| CA-Q-849 | 849E10500 | SURFACE PREPARATION | 43 | Straightening Damaged Members | Prior to applying heat, did the Contractor mark the steel with chalk or soap stone defining an assigned unique heat number; location; shape and limits of the heating patterns? | 849.15 | 0 | 0 | 0 | 0 | 10/1/2020 | Structures
| CA-Q-849 | 849E10500 | SURFACE PREPARATION | 44 | Straightening Damaged Members | If the Contractor used "V" heating patterns, did the Contractor place the triangular area > the flange width apart, ≤ the 30 ° angle between the adjacent sides of the "V", ≤ 10 inches for the side opposite the "V" apex? | 849.15 | 0 | 0 | 0 | 0 | 10/1/2020 | Structures
| CA-Q-849 | 849E10500 | SURFACE PREPARATION | 45 | Straightening Damaged Members | Did Contractor monitor the internal temperature of the steel with indicating crayons or an infrared thermometer? | 849.15 | 0 | 0 | 0 | 0 | 10/1/2020 | Structures
| CA-Q-849 | 849E10500 | SURFACE PREPARATION | 46 | Straightening Damaged Members | After completing a set of heating patterns, Contractor did not apply additional heat until the steel cooled below 200 °F and the straightening movement had been verified? | 849.15 | 0 | 0 | 0 | 0 | 10/1/2020 | Structures
| CA-Q-849 | 849E10500 | SURFACE PREPARATION | 47 | Straightening Damaged Members | Steel temperatures did not exceed 1200 °F for mild carbon steel,(A572 Gr. 50, A 588 Gr. 50W, A 709 Gr. 36, 50 & 50W), or 1100 °F for A 514, A709 Gr. 100, HPS 50W & 70W), or 1050°F for A 709 Gr. 70W & HPS100W? | 849.15 | 0 | 0 | 0 | 0 | 10/1/2020 | Structures
| CA-Q-849 | 849E10500 | SURFACE PREPARATION | 48 | Straightening Damaged Members | Jacking or Bracing Existing Structure followed the requirements of C&MS 501.05.B.5? | 849.01 / 501.05.B.5 | 0 | 0 | 0 | 0 | 10/1/2020 | Structures
| CA-Q-849 | 849E10500 | SURFACE PREPARATION | 49 | Straightening Damaged Members | Surface Preparation of the steel for paint application done in accordance with SSPC-SP 15? | 849.01 | 0 | 0 | 0 | 0 | 10/1/2020 | Structures
| CA-Q-849 | 849E10500 | SURFACE PREPARATION | 50 | Finish Tolerances | Measure dimensional tolerances for final acceptance after all heating and welding operations are completed and the steel has cooled to at least 160° F(QCP #9). | 849.16 | 0 | 0 | 0 | 0 | 10/1/2020 | Structures
| CA-Q-849 | 849E10500 | SURFACE PREPARATION | 51 | Finish Tolerances | For beams, truss members or columns, sweep and camber,(measured offset from a string along longitudinal axis, member centerline) for overall alignment within 1/8 inch times the overall member length divided by 10 feet, but not > 1/2 inch? | 849.16 | 0 | 0 | 0 | 0 | 10/1/2020 | Structures
| CA-Q-849 | 849E10500 | SURFACE PREPARATION | 52 | Finish Tolerances | For beams, truss members or columns, sweep and camber,(measured offset from a string along longitudinal axis) at point of impact, within 1/4 inch times the overall heat straightened length divided by 10 feet, but not > 3/4 inch? | 849.16 | 0 | 0 | 0 | 0 | 10/1/2020 | Structures
| CA-Q-849 | 849E10500 | SURFACE PREPARATION | 53 | Finish Tolerances | For beams, truss members or columns, twist and plumb,(measured offset from a string along longitudinal axis, member centerline), for overall permissible difference at top & bottom flanges not > 1/4 inch? | 849.16 | 0 | 0 | 0 | 0 | 10/1/2020 | Structures
| CA-Q-849 | 849E10500 | SURFACE PREPARATION | 54 | Finish Tolerances | For beams, truss members or columns, twist and plumb,(measured offset from a string along longitudinal axis, member centerline), at point of impact, permissible difference at top & bottom flanges not > 3/8 inch? | 849.16 | 0 | 0 | 0 | 0 | 10/1/2020 | Structures
| CA-Q-849 | 849E10500 | SURFACE PREPARATION | 55 | Finish Tolerances | Flatness of web, measured offset from a straight edge, D/150, but not > 1/4 inch? | 849.16 | 0 | 0 | 0 | 0 | 10/1/2020 | Structures
| CA-Q-849 | 849E10500 | SURFACE PREPARATION | 56 | Finish Tolerances | Combined warp or tilt of the flange at any cross section, W/100 or 1/4 inch which ever is greater, except at bearing points not more than 1/16 inch? | 849.16 | 0 | 0 | 0 | 0 | 10/1/2020 | Structures
| CA-Q-849 | 849E10500 | SURFACE PREPARATION | 57 | Finish Tolerances | Flange waviness, deviation of the top or bottom surface of a flange from a straight line or plan curvature, does not exceed 1/4 inch when the number of waves in a 10-foot length is four or less, or 1/8 inch when more than four, and there are no sharp kinks or bends? | 849.16 | 0 | 0 | 0 | 0 | 10/1/2020 | Structures
| CA-Q-849 | 849E10500 | SURFACE PREPARATION | 58 | Final Inspection | Final Inspection(QCP #10) was performed at all surfaces that were repaired after work was complete and cooled to 160°F or less? | 849.17 | 0 | 0 | 0 | 0 | 10/1/2020 | Structures
| CA-Q-849 | 849E10500 | SURFACE PREPARATION | 59 | Final Inspection | Non-Destructive magnetic particle testing was performed at locations of detected or suspected hairline cracking? | 849.17 | 0 | 0 | 0 | 0 | 10/1/2020 | Structures
| CA-Q-849 | 849E10500 | SURFACE PREPARATION | 60 | Final Inspection | All cracks were repaired according to QCP #7? | 849.17 | 0 | 0 | 0 | 0 | 10/1/2020 | Structures
| CA-Q-849 | 849E10600 | REPAIRING DAMAGED MEMBERS BY GRINDING | 1 | General | In order to perform site investigation for the repair of the structural steel, did Contractor remove existing paint (QCP #2) in the damaged area? | 849.11.A | 0 | 0 | 0 | 0 | 10/1/2020 | Structures
| CA-Q-849 | 849E10600 | REPAIRING DAMAGED MEMBERS BY GRINDING | 2 | General | Prior to the repair of the damaged structural steel, did Contractor round exposed corners of main members to a 1/16 inch radius and grind edges to prevent edge cracking during the repair work (QCP #3)? | 849.11.B | 0 | 0 | 0 | 0 | 10/1/2020 | Structures
| CA-Q-849 | 849E10600 | REPAIRING DAMAGED MEMBERS BY GRINDING | 3 | General | Did Contractor have containment/waste disposal and pollution control measures set up according to all pollution control laws, rules or regulations of Federal, State or local agencies and Item 514 (QCP #4) ? | 107.19 / 849.06 / 514.13.D | 0 | 0 | 0 | 0 | 10/1/2020 | Structures
| CA-Q-849 | 849E10600 | REPAIRING DAMAGED MEMBERS BY GRINDING | 4 | General | Did Contractor visually inspect all areas of damage, suspected damage and zones of plastic bending and use non-destructive testing as necessary to identify, measure and document the location and details of all physical distress in the structural steel (QCP #5)? | 849.12 | 0 | 0 | 0 | 0 | 10/1/2020 | Structures
| CA-Q-849 | 849E10600 | REPAIRING DAMAGED MEMBERS BY GRINDING | 5 | General | Contractor repaired all damaged material (QCP #7) including: damaged edges; tears; burrs; sharp edges; punched holes; pull out of secondary members; or cracks by grinding, welding or material replacement while preventing cracking or further damage during straightening to the Engineer’s satisfaction? | 849.14 | 0 | 0 | 0 | 0 | 10/1/2020 | Structures
| CA-Q-849 | 849E10600 | REPAIRING DAMAGED MEMBERS BY GRINDING | 6 | General | Contractor heat straightened all damaged material using controlled temperatures, specified heating patterns, and jacking, pulling or restraining forces to prevent hairline fracture cracks, local buckling and protect material properties, (QCP #8) ? | 849.15 | 0 | 0 | 0 | 0 | 10/1/2020 | Structures
| CA-Q-849 | 849E10600 | REPAIRING DAMAGED MEMBERS BY GRINDING | 7 | General | Contractor provided gages or load cells to control jacks, pullers or restraining forces? | 849.15 | 0 | 0 | 0 | 0 | 10/1/2020 | Structures
| CA-Q-849 | 849E10600 | REPAIRING DAMAGED MEMBERS BY GRINDING | 8 | General | Which type of heating patterns did the Contractor use to straighten the steel?(Strip, line, spot or "V"?) | 849.15 | 0 | 0 | 0 | 0 | 10/1/2020 | Structures
| CA-Q-849 | 849E10600 | REPAIRING DAMAGED MEMBERS BY GRINDING | 9 | Qualifications and submittals | Contractor submitted documentation proving the Superintendent’s experience in conducting heat straightening repairs on highway bridges that meets the requirements listed in 849.03 and 849.10 (Quality Control Point-QCP #1)? | 849.03 / 849.10 | 0 | 0 | 0 | 0 | 10/1/2020 | Structures
| CA-Q-849 | 849E10600 | REPAIRING DAMAGED MEMBERS BY GRINDING | 10 | Qualifications and submittals | Contractor submitted sample heat straightening work plans, welder qualifications, welding procedures, Non-destructive Testing technician's certification and a list of equipment to be used on each work site? | 849.10. | 0 | 0 | 0 | 0 | 10/1/2020 | Structures
| CA-Q-849 | 849E10600 | REPAIRING DAMAGED MEMBERS BY GRINDING | 11 | Damage Inspection | Did Contractor provide field sketches, non-destructive testing, photographs, and luminated inspection access to the Engineer? | 849.08 / 849.09 / 849.12 | 0 | 0 | 0 | 0 | 10/1/2020 | Structures
| CA-Q-849 | 849E10600 | REPAIRING DAMAGED MEMBERS BY GRINDING | 12 | Straightening Plan | After performing the site evaluation, (QCP #5), did Contractor submit a Ohio Registered Professional Engineer prepared, signed, sealed and dated Work Plan (QCP #6) in accordance with Federal Highway Administration, FHWA Publication, FHWA-HIF-00-008 & FHWA-IF-99-004, prior to performing the work? | 849.01 / 849.13 | 0 | 0 | 0 | 0 | 10/1/2020 | Structures
| CA-Q-849 | 849E10600 | REPAIRING DAMAGED MEMBERS BY GRINDING | 13 | Straightening Plan | Did straightening plan include sequence of planned work? | 849.13.B | 0 | 0 | 0 | 0 | 10/1/2020 | Structures
| CA-Q-849 | 849E10600 | REPAIRING DAMAGED MEMBERS BY GRINDING | 14 | Straightening Plan | Did straightening plan include framing plan showing areas to be repaired from damage inspection? | 849.13.A | 0 | 0 | 0 | 0 | 10/1/2020 | Structures
| CA-Q-849 | 849E10600 | REPAIRING DAMAGED MEMBERS BY GRINDING | 15 | Straightening Plan | Did straightening plan include shape, size and temperature of planned heating patterns? | 849.13.C | 0 | 0 | 0 | 0 | 10/1/2020 | Structures
| CA-Q-849 | 849E10600 | REPAIRING DAMAGED MEMBERS BY GRINDING | 16 | Straightening Plan | Did straightening plan include location and limits of jacking, pulling or restraining forces? | 849.13.D | 0 | 0 | 0 | 0 | 10/1/2020 | Structures
| CA-Q-849 | 849E10600 | REPAIRING DAMAGED MEMBERS BY GRINDING | 17 | Straightening Plan | Did straightening plan include calculations of member stresses due to jacking, pulling or restraining forces? | 849.13.E | 0 | 0 | 0 | 0 | 10/1/2020 | Structures
| CA-Q-849 | 849E10600 | REPAIRING DAMAGED MEMBERS BY GRINDING | 18 | Straightening Plan | Did straightening plan include location and details of grinding or weld repairs, drilled or coped holes, material replacements and paint removal and repair? | 849.13.F. G. H. I. J. | 0 | 0 | 0 | 0 | 10/1/2020 | Structures
| CA-Q-849 | 849E10600 | REPAIRING DAMAGED MEMBERS BY GRINDING | 19 | Straightening Plan | Did straightening plan include location, design and details of temporary supports for structural support and stability? | 849.13.K | 0 | 0 | 0 | 0 | 10/1/2020 | Structures
| CA-Q-849 | 849E10600 | REPAIRING DAMAGED MEMBERS BY GRINDING | 20 | Equipment | Contractor provided, in good working order, a digital camera? | 849.05.1 | 0 | 0 | 0 | 0 | 10/1/2020 | Structures
| CA-Q-849 | 849E10600 | REPAIRING DAMAGED MEMBERS BY GRINDING | 21 | Equipment | Contractor provided, in good working order, a handheld portable, Infrared, non- contact thermometer? | 849.05.2 | 0 | 0 | 0 | 0 | 10/1/2020 | Structures
| CA-Q-849 | 849E10600 | REPAIRING DAMAGED MEMBERS BY GRINDING | 22 | Equipment | Contractor provided, in good working order, magnetic particle inspection equipment? | 849.05.3 | 0 | 0 | 0 | 0 | 10/1/2020 | Structures
| CA-Q-849 | 849E10600 | REPAIRING DAMAGED MEMBERS BY GRINDING | 23 | Equipment | Contractor provided, in good working order, a digital lightmeter? | 849.05.4 | 0 | 0 | 0 | 0 | 10/1/2020 | Structures
| CA-Q-849 | 849E10600 | REPAIRING DAMAGED MEMBERS BY GRINDING | 24 | Equipment | Contractor provided safe inspection access and illumination? | 849.07 / 849.08 | 0 | 0 | 0 | 0 | 10/1/2020 | Structures
| CA-Q-849 | 849E10600 | REPAIRING DAMAGED MEMBERS BY GRINDING | 25 | Repairing Damaged Members | Contractor ground out damaged material, when greater than 98% of the calculated cross sectional area based upon existing member dimensions of the individual plate, flange or web remained after grinding by tapering to the original surface at a 1:10 slope and providing a surface finish of 250 mil? | 849.14 | 0 | 0 | 0 | 0 | 10/1/2020 | Structures
| CA-Q-849 | 849E10600 | REPAIRING DAMAGED MEMBERS BY GRINDING | 26 | Repairing Damaged Members | Contractor welded damaged material, when less than 98% of the calculated cross sectional area based upon existing member dimensions of the individual plate, flange or web remained after grinding, by complete penetration welds, with 100% Radiographic and 100% Magnetic particle testing per 513 and ground the welds smooth and flush with a surface finish of 250 mil? | 849.14 | 0 | 0 | 0 | 0 | 10/1/2020 | Structures
| CA-Q-849 | 849E10600 | REPAIRING DAMAGED MEMBERS BY GRINDING | 27 | Repairing Damaged Members | Contractor replaced localized section of main members, when less than 98% of the calculated cross sectional area based upon existing member dimensions of the individual plate, flange or web remained after grinding? | 849.14 | 0 | 0 | 0 | 0 | 10/1/2020 | Structures
| CA-Q-849 | 849E10600 | REPAIRING DAMAGED MEMBERS BY GRINDING | 28 | Repairing Damaged Members | If Contractor replaced localized sections of main members, they first provided bracing and support of the loads in the damaged area? | 849.14 | 0 | 0 | 0 | 0 | 10/1/2020 | Structures
| CA-Q-849 | 849E10600 | REPAIRING DAMAGED MEMBERS BY GRINDING | 29 | Repairing Damaged Members | If Contractor replaced localized sections of main members, they matched the existing shape and thickness? | 849.14 | 0 | 0 | 0 | 0 | 10/1/2020 | Structures
| CA-Q-849 | 849E10600 | REPAIRING DAMAGED MEMBERS BY GRINDING | 30 | Repairing Damaged Members | If Contractor replaced localized sections of main members, they connected the new steel to the existing steel with complete penetration welds, ground smooth, with 100% radiographic tests ? | 849.14 | 0 | 0 | 0 | 0 | 10/1/2020 | Structures
| CA-Q-849 | 849E10600 | REPAIRING DAMAGED MEMBERS BY GRINDING | 31 | Repairing Damaged Members | If Contractor replaced localized sections of main members, they provided 2 inch cope holes at weld and web to flange intersections? | 849.14 | 0 | 0 | 0 | 0 | 10/1/2020 | Structures
| CA-Q-849 | 849E10600 | REPAIRING DAMAGED MEMBERS BY GRINDING | 32 | Straightening Damaged Members | Heat Straightening of Structural steel in accordance with C&MS 513.11; AASHTO Standard Specifications for Highway Bridges, Division II, Construction, 11.4.12.2; AASHTO LRFD Bridge Construction Specifications, 2nd Edition, 2004, Section 11.4.12.2; and FHWA, Publication, FHWA-IF-99-004; Final Report No. RC- 1456 Sponsored by Michigan Department of Transportation, Heat Straightening Repairs of Damaged Steel, Effects Of Multiple Damage-Heat Straightening Repairs On The Structural Properties Of Bridge Steels? | 849.01 / 513.11 | 0 | 0 | 0 | 0 | 10/1/2020 | Structures
| CA-Q-849 | 849E10600 | REPAIRING DAMAGED MEMBERS BY GRINDING | 33 | Straightening Damaged Members | Contractor heat straightened all damaged material with no sharp kinks or bends remaining ? | 849.15 | 0 | 0 | 0 | 0 | 10/1/2020 | Structures
| CA-Q-849 | 849E10600 | REPAIRING DAMAGED MEMBERS BY GRINDING | 34 | Straightening Damaged Members | Contractor did not mechanically hot work the steel with large jacks or pullers? | 849.15 | 0 | 0 | 0 | 0 | 10/1/2020 | Structures
| CA-Q-849 | 849E10600 | REPAIRING DAMAGED MEMBERS BY GRINDING | 35 | Straightening Damaged Members | Prior to straightening, Contractor installed adequate bracing to support load and prevent buckling? | 849.15 | 0 | 0 | 0 | 0 | 10/1/2020 | Structures
| CA-Q-849 | 849E10600 | REPAIRING DAMAGED MEMBERS BY GRINDING | 36 | Straightening Damaged Members | Prior to heating, Contractor applied jacking, pulling, or restraining force to the damaged member, in the direction to straighten the member? | 849.15 | 0 | 0 | 0 | 0 | 10/1/2020 | Structures
| CA-Q-849 | 849E10600 | REPAIRING DAMAGED MEMBERS BY GRINDING | 37 | Straightening Damaged Members | Contractor positioned and secured jack, pullers, or restraining forces such that heat straightening shrinkage relieved the force during the cooling cycle? | 849.15 | 0 | 0 | 0 | 0 | 10/1/2020 | Structures
| CA-Q-849 | 849E10600 | REPAIRING DAMAGED MEMBERS BY GRINDING | 38 | Straightening Damaged Members | Contractor did not allow jacks, pullers or restraining forces to exceed 50% of the material's nominal yield Fy at ambient temperature? | 849.15 | 0 | 0 | 0 | 0 | 10/1/2020 | Structures
| CA-Q-849 | 849E10600 | REPAIRING DAMAGED MEMBERS BY GRINDING | 39 | Straightening Damaged Members | Contractor did not apply additional forces after beginning of application of the heat and allowed the steel to cool below 200 °F before applying additional force? | 849.15 | 0 | 0 | 0 | 0 | 10/1/2020 | Structures
| CA-Q-849 | 849E10600 | REPAIRING DAMAGED MEMBERS BY GRINDING | 40 | Straightening Damaged Members | Repairing, welding and non-destructive testing of damaged steel members was in accordance with ASTM A6, AWS D1.5 and C&MS 513.21 and 513.25? | 513.21 / 513.25 | 0 | 0 | 0 | 0 | 10/1/2020 | Structures
| CA-Q-849 | 849E10600 | REPAIRING DAMAGED MEMBERS BY GRINDING | 41 | Straightening Damaged Members | When plate or rolled steel material ≥ 1 1/4 inch, did Contractor heat opposite face? | 849.15 | 0 | 0 | 0 | 0 | 10/1/2020 | Structures
| CA-Q-849 | 849E10600 | REPAIRING DAMAGED MEMBERS BY GRINDING | 42 | Straightening Damaged Members | Did the Contractor interrupt the heating for less than a minute and manipulate the single and multi-orifice (rosebud) torches to avoid overheating the steel? | 849.15 | 0 | 0 | 0 | 0 | 10/1/2020 | Structures
| CA-Q-849 | 849E10600 | REPAIRING DAMAGED MEMBERS BY GRINDING | 43 | Straightening Damaged Members | Prior to applying heat, did the Contractor mark the steel with chalk or soap stone defining an assigned unique heat number; location; shape and limits of the heating patterns? | 849.15 | 0 | 0 | 0 | 0 | 10/1/2020 | Structures
| CA-Q-849 | 849E10600 | REPAIRING DAMAGED MEMBERS BY GRINDING | 44 | Straightening Damaged Members | If the Contractor used "V" heating patterns, did the Contractor place the triangular area > the flange width apart, ≤ the 30 ° angle between the adjacent sides of the "V", ≤ 10 inches for the side opposite the "V" apex? | 849.15 | 0 | 0 | 0 | 0 | 10/1/2020 | Structures
| CA-Q-849 | 849E10600 | REPAIRING DAMAGED MEMBERS BY GRINDING | 45 | Straightening Damaged Members | Did Contractor monitor the internal temperature of the steel with indicating crayons or an infrared thermometer? | 849.15 | 0 | 0 | 0 | 0 | 10/1/2020 | Structures
| CA-Q-849 | 849E10600 | REPAIRING DAMAGED MEMBERS BY GRINDING | 46 | Straightening Damaged Members | After completing a set of heating patterns, Contractor did not apply additional heat until the steel cooled below 200 °F and the straightening movement had been verified? | 849.15 | 0 | 0 | 0 | 0 | 10/1/2020 | Structures
| CA-Q-849 | 849E10600 | REPAIRING DAMAGED MEMBERS BY GRINDING | 47 | Straightening Damaged Members | Steel temperatures did not exceed 1200 °F for mild carbon steel,(A572 Gr. 50, A 588 Gr. 50W, A 709 Gr. 36, 50 & 50W), or 1100 °F for A 514, A709 Gr. 100, HPS 50W & 70W), or 1050°F for A 709 Gr. 70W & HPS100W? | 849.15 | 0 | 0 | 0 | 0 | 10/1/2020 | Structures
| CA-Q-849 | 849E10600 | REPAIRING DAMAGED MEMBERS BY GRINDING | 48 | Straightening Damaged Members | Jacking or Bracing Existing Structure followed the requirements of C&MS 501.05.B.5? | 849.01 / 501.05.B.5 | 0 | 0 | 0 | 0 | 10/1/2020 | Structures
| CA-Q-849 | 849E10600 | REPAIRING DAMAGED MEMBERS BY GRINDING | 49 | Straightening Damaged Members | Surface Preparation of the steel for paint application done in accordance with SSPC-SP 15? | 849.01 | 0 | 0 | 0 | 0 | 10/1/2020 | Structures
| CA-Q-849 | 849E10600 | REPAIRING DAMAGED MEMBERS BY GRINDING | 50 | Finish Tolerances | Measure dimensional tolerances for final acceptance after all heating and welding operations are completed and the steel has cooled to at least 160° F(QCP #9). | 849.16 | 0 | 0 | 0 | 0 | 10/1/2020 | Structures
| CA-Q-849 | 849E10600 | REPAIRING DAMAGED MEMBERS BY GRINDING | 51 | Finish Tolerances | For beams, truss members or columns, sweep and camber,(measured offset from a string along longitudinal axis, member centerline) for overall alignment within 1/8 inch times the overall member length divided by 10 feet, but not > 1/2 inch? | 849.16 | 0 | 0 | 0 | 0 | 10/1/2020 | Structures
| CA-Q-849 | 849E10600 | REPAIRING DAMAGED MEMBERS BY GRINDING | 52 | Finish Tolerances | For beams, truss members or columns, sweep and camber,(measured offset from a string along longitudinal axis) at point of impact, within 1/4 inch times the overall heat straightened length divided by 10 feet, but not > 3/4 inch? | 849.16 | 0 | 0 | 0 | 0 | 10/1/2020 | Structures
| CA-Q-849 | 849E10600 | REPAIRING DAMAGED MEMBERS BY GRINDING | 53 | Finish Tolerances | For beams, truss members or columns, twist and plumb,(measured offset from a string along longitudinal axis, member centerline), for overall permissible difference at top & bottom flanges not > 1/4 inch? | 849.16 | 0 | 0 | 0 | 0 | 10/1/2020 | Structures
| CA-Q-849 | 849E10600 | REPAIRING DAMAGED MEMBERS BY GRINDING | 54 | Finish Tolerances | For beams, truss members or columns, twist and plumb,(measured offset from a string along longitudinal axis, member centerline), at point of impact, permissible difference at top & bottom flanges not > 3/8 inch? | 849.16 | 0 | 0 | 0 | 0 | 10/1/2020 | Structures
| CA-Q-849 | 849E10600 | REPAIRING DAMAGED MEMBERS BY GRINDING | 55 | Finish Tolerances | Flatness of web, measured offset from a straight edge, D/150, but not > 1/4 inch? | 849.16 | 0 | 0 | 0 | 0 | 10/1/2020 | Structures
| CA-Q-849 | 849E10600 | REPAIRING DAMAGED MEMBERS BY GRINDING | 56 | Finish Tolerances | Combined warp or tilt of the flange at any cross section, W/100 or 1/4 inch which ever is greater, except at bearing points not more than 1/16 inch? | 849.16 | 0 | 0 | 0 | 0 | 10/1/2020 | Structures
| CA-Q-849 | 849E10600 | REPAIRING DAMAGED MEMBERS BY GRINDING | 57 | Finish Tolerances | Flange waviness, deviation of the top or bottom surface of a flange from a straight line or plan curvature, does not exceed 1/4 inch when the number of waves in a 10-foot length is four or less, or 1/8 inch when more than four, and there are no sharp kinks or bends? | 849.16 | 0 | 0 | 0 | 0 | 10/1/2020 | Structures
| CA-Q-849 | 849E10600 | REPAIRING DAMAGED MEMBERS BY GRINDING | 58 | Final Inspection | Final Inspection(QCP #10) was performed at all surfaces that were repaired after work was complete and cooled to 160°F or less? | 849.17 | 0 | 0 | 0 | 0 | 10/1/2020 | Structures
| CA-Q-849 | 849E10600 | REPAIRING DAMAGED MEMBERS BY GRINDING | 59 | Final Inspection | Non-Destructive magnetic particle testing was performed at locations of detected or suspected hairline cracking? | 849.17 | 0 | 0 | 0 | 0 | 10/1/2020 | Structures
| CA-Q-849 | 849E10600 | REPAIRING DAMAGED MEMBERS BY GRINDING | 60 | Final Inspection | All cracks were repaired according to QCP #7? | 849.17 | 0 | 0 | 0 | 0 | 10/1/2020 | Structures
| CA-Q-849 | 849E10700 | STRAIGHTENING DAMAGED MEMBERS | 1 | General | In order to perform site investigation for the repair of the structural steel, did Contractor remove existing paint (QCP #2) in the damaged area? | 849.11.A | 0 | 0 | 0 | 0 | 10/1/2020 | Structures
| CA-Q-849 | 849E10700 | STRAIGHTENING DAMAGED MEMBERS | 2 | General | Prior to the repair of the damaged structural steel, did Contractor round exposed corners of main members to a 1/16 inch radius and grind edges to prevent edge cracking during the repair work (QCP #3)? | 849.11.B | 0 | 0 | 0 | 0 | 10/1/2020 | Structures
| CA-Q-849 | 849E10700 | STRAIGHTENING DAMAGED MEMBERS | 3 | General | Did Contractor have containment/waste disposal and pollution control measures set up according to all pollution control laws, rules or regulations of Federal, State or local agencies and Item 514 (QCP #4) ? | 107.19 / 849.06 / 514.13.D | 0 | 0 | 0 | 0 | 10/1/2020 | Structures
| CA-Q-849 | 849E10700 | STRAIGHTENING DAMAGED MEMBERS | 4 | General | Did Contractor visually inspect all areas of damage, suspected damage and zones of plastic bending and use non-destructive testing as necessary to identify, measure and document the location and details of all physical distress in the structural steel (QCP #5)? | 849.12 | 0 | 0 | 0 | 0 | 10/1/2020 | Structures
| CA-Q-849 | 849E10700 | STRAIGHTENING DAMAGED MEMBERS | 5 | General | Contractor repaired all damaged material (QCP #7) including: damaged edges; tears; burrs; sharp edges; punched holes; pull out of secondary members; or cracks by grinding, welding or material replacement while preventing cracking or further damage during straightening to the Engineer’s satisfaction? | 849.14 | 0 | 0 | 0 | 0 | 10/1/2020 | Structures
| CA-Q-849 | 849E10700 | STRAIGHTENING DAMAGED MEMBERS | 6 | General | Contractor heat straightened all damaged material using controlled temperatures, specified heating patterns, and jacking, pulling or restraining forces to prevent hairline fracture cracks, local buckling and protect material properties, (QCP #8) ? | 849.15 | 0 | 0 | 0 | 0 | 10/1/2020 | Structures
| CA-Q-849 | 849E10700 | STRAIGHTENING DAMAGED MEMBERS | 7 | General | Contractor provided gages or load cells to control jacks, pullers or restraining forces? | 849.15 | 0 | 0 | 0 | 0 | 10/1/2020 | Structures
| CA-Q-849 | 849E10700 | STRAIGHTENING DAMAGED MEMBERS | 8 | General | Which type of heating patterns did the Contractor use to straighten the steel?(Strip, line, spot or "V"?) | 849.15 | 0 | 0 | 0 | 0 | 10/1/2020 | Structures
| CA-Q-849 | 849E10700 | STRAIGHTENING DAMAGED MEMBERS | 9 | Qualifications and submittals | Contractor submitted documentation proving the Superintendent’s experience in conducting heat straightening repairs on highway bridges that meets the requirements listed in 849.03 and 849.10 (Quality Control Point-QCP #1)? | 849.03 / 849.10 | 0 | 0 | 0 | 0 | 10/1/2020 | Structures
| CA-Q-849 | 849E10700 | STRAIGHTENING DAMAGED MEMBERS | 10 | Qualifications and submittals | Contractor submitted sample heat straightening work plans, welder qualifications, welding procedures, Non-destructive Testing technician's certification and a list of equipment to be used on each work site? | 849.10. | 0 | 0 | 0 | 0 | 10/1/2020 | Structures
| CA-Q-849 | 849E10700 | STRAIGHTENING DAMAGED MEMBERS | 11 | Damage Inspection | Did Contractor provide field sketches, non-destructive testing, photographs, and luminated inspection access to the Engineer? | 849.08 / 849.09 / 849.12 | 0 | 0 | 0 | 0 | 10/1/2020 | Structures
| CA-Q-849 | 849E10700 | STRAIGHTENING DAMAGED MEMBERS | 12 | Straightening Plan | After performing the site evaluation, (QCP #5), did Contractor submit a Ohio Registered Professional Engineer prepared, signed, sealed and dated Work Plan (QCP #6) in accordance with Federal Highway Administration, FHWA Publication, FHWA-HIF-00-008 & FHWA-IF-99-004, prior to performing the work? | 849.01 / 849.13 | 0 | 0 | 0 | 0 | 10/1/2020 | Structures
| CA-Q-849 | 849E10700 | STRAIGHTENING DAMAGED MEMBERS | 13 | Straightening Plan | Did straightening plan include sequence of planned work? | 849.13.B | 0 | 0 | 0 | 0 | 10/1/2020 | Structures
| CA-Q-849 | 849E10700 | STRAIGHTENING DAMAGED MEMBERS | 14 | Straightening Plan | Did straightening plan include framing plan showing areas to be repaired from damage inspection? | 849.13.A | 0 | 0 | 0 | 0 | 10/1/2020 | Structures
| CA-Q-849 | 849E10700 | STRAIGHTENING DAMAGED MEMBERS | 15 | Straightening Plan | Did straightening plan include shape, size and temperature of planned heating patterns? | 849.13.C | 0 | 0 | 0 | 0 | 10/1/2020 | Structures
| CA-Q-849 | 849E10700 | STRAIGHTENING DAMAGED MEMBERS | 16 | Straightening Plan | Did straightening plan include location and limits of jacking, pulling or restraining forces? | 849.13.D | 0 | 0 | 0 | 0 | 10/1/2020 | Structures
| CA-Q-849 | 849E10700 | STRAIGHTENING DAMAGED MEMBERS | 17 | Straightening Plan | Did straightening plan include calculations of member stresses due to jacking, pulling or restraining forces? | 849.13.E | 0 | 0 | 0 | 0 | 10/1/2020 | Structures
| CA-Q-849 | 849E10700 | STRAIGHTENING DAMAGED MEMBERS | 18 | Straightening Plan | Did straightening plan include location and details of grinding or weld repairs, drilled or coped holes, material replacements and paint removal and repair? | 849.13.F. G. H. I. J. | 0 | 0 | 0 | 0 | 10/1/2020 | Structures
| CA-Q-849 | 849E10700 | STRAIGHTENING DAMAGED MEMBERS | 19 | Straightening Plan | Did straightening plan include location, design and details of temporary supports for structural support and stability? | 849.13.K | 0 | 0 | 0 | 0 | 10/1/2020 | Structures
| CA-Q-849 | 849E10700 | STRAIGHTENING DAMAGED MEMBERS | 20 | Equipment | Contractor provided, in good working order, a digital camera? | 849.05.1 | 0 | 0 | 0 | 0 | 10/1/2020 | Structures
| CA-Q-849 | 849E10700 | STRAIGHTENING DAMAGED MEMBERS | 21 | Equipment | Contractor provided, in good working order, a handheld portable, Infrared, non- contact thermometer? | 849.05.2 | 0 | 0 | 0 | 0 | 10/1/2020 | Structures
| CA-Q-849 | 849E10700 | STRAIGHTENING DAMAGED MEMBERS | 22 | Equipment | Contractor provided, in good working order, magnetic particle inspection equipment? | 849.05.3 | 0 | 0 | 0 | 0 | 10/1/2020 | Structures
| CA-Q-849 | 849E10700 | STRAIGHTENING DAMAGED MEMBERS | 23 | Equipment | Contractor provided, in good working order, a digital lightmeter? | 849.05.4 | 0 | 0 | 0 | 0 | 10/1/2020 | Structures
| CA-Q-849 | 849E10700 | STRAIGHTENING DAMAGED MEMBERS | 24 | Equipment | Contractor provided safe inspection access and illumination? | 849.07 / 849.08 | 0 | 0 | 0 | 0 | 10/1/2020 | Structures
| CA-Q-849 | 849E10700 | STRAIGHTENING DAMAGED MEMBERS | 25 | Repairing Damaged Members | Contractor ground out damaged material, when greater than 98% of the calculated cross sectional area based upon existing member dimensions of the individual plate, flange or web remained after grinding by tapering to the original surface at a 1:10 slope and providing a surface finish of 250 mil? | 849.14 | 0 | 0 | 0 | 0 | 10/1/2020 | Structures
| CA-Q-849 | 849E10700 | STRAIGHTENING DAMAGED MEMBERS | 26 | Repairing Damaged Members | Contractor welded damaged material, when less than 98% of the calculated cross sectional area based upon existing member dimensions of the individual plate, flange or web remained after grinding, by complete penetration welds, with 100% Radiographic and 100% Magnetic particle testing per 513 and ground the welds smooth and flush with a surface finish of 250 mil? | 849.14 | 0 | 0 | 0 | 0 | 10/1/2020 | Structures
| CA-Q-849 | 849E10700 | STRAIGHTENING DAMAGED MEMBERS | 27 | Repairing Damaged Members | Contractor replaced localized section of main members, when less than 98% of the calculated cross sectional area based upon existing member dimensions of the individual plate, flange or web remained after grinding? | 849.14 | 0 | 0 | 0 | 0 | 10/1/2020 | Structures
| CA-Q-849 | 849E10700 | STRAIGHTENING DAMAGED MEMBERS | 28 | Repairing Damaged Members | If Contractor replaced localized sections of main members, they first provided bracing and support of the loads in the damaged area? | 849.14 | 0 | 0 | 0 | 0 | 10/1/2020 | Structures
| CA-Q-849 | 849E10700 | STRAIGHTENING DAMAGED MEMBERS | 29 | Repairing Damaged Members | If Contractor replaced localized sections of main members, they matched the existing shape and thickness? | 849.14 | 0 | 0 | 0 | 0 | 10/1/2020 | Structures
| CA-Q-849 | 849E10700 | STRAIGHTENING DAMAGED MEMBERS | 30 | Repairing Damaged Members | If Contractor replaced localized sections of main members, they connected the new steel to the existing steel with complete penetration welds, ground smooth, with 100% radiographic tests ? | 849.14 | 0 | 0 | 0 | 0 | 10/1/2020 | Structures
| CA-Q-849 | 849E10700 | STRAIGHTENING DAMAGED MEMBERS | 31 | Repairing Damaged Members | If Contractor replaced localized sections of main members, they provided 2 inch cope holes at weld and web to flange intersections? | 849.14 | 0 | 0 | 0 | 0 | 10/1/2020 | Structures
| CA-Q-849 | 849E10700 | STRAIGHTENING DAMAGED MEMBERS | 32 | Straightening Damaged Members | Heat Straightening of Structural steel in accordance with C&MS 513.11; AASHTO Standard Specifications for Highway Bridges, Division II, Construction, 11.4.12.2; AASHTO LRFD Bridge Construction Specifications, 2nd Edition, 2004, Section 11.4.12.2; and FHWA, Publication, FHWA-IF-99-004; Final Report No. RC- 1456 Sponsored by Michigan Department of Transportation, Heat Straightening Repairs of Damaged Steel, Effects Of Multiple Damage-Heat Straightening Repairs On The Structural Properties Of Bridge Steels? | 849.01 / 513.11 | 0 | 0 | 0 | 0 | 10/1/2020 | Structures
| CA-Q-849 | 849E10700 | STRAIGHTENING DAMAGED MEMBERS | 33 | Straightening Damaged Members | Contractor heat straightened all damaged material with no sharp kinks or bends remaining ? | 849.15 | 0 | 0 | 0 | 0 | 10/1/2020 | Structures
| CA-Q-849 | 849E10700 | STRAIGHTENING DAMAGED MEMBERS | 34 | Straightening Damaged Members | Contractor did not mechanically hot work the steel with large jacks or pullers? | 849.15 | 0 | 0 | 0 | 0 | 10/1/2020 | Structures
| CA-Q-849 | 849E10700 | STRAIGHTENING DAMAGED MEMBERS | 35 | Straightening Damaged Members | Prior to straightening, Contractor installed adequate bracing to support load and prevent buckling? | 849.15 | 0 | 0 | 0 | 0 | 10/1/2020 | Structures
| CA-Q-849 | 849E10700 | STRAIGHTENING DAMAGED MEMBERS | 36 | Straightening Damaged Members | Prior to heating, Contractor applied jacking, pulling, or restraining force to the damaged member, in the direction to straighten the member? | 849.15 | 0 | 0 | 0 | 0 | 10/1/2020 | Structures
| CA-Q-849 | 849E10700 | STRAIGHTENING DAMAGED MEMBERS | 37 | Straightening Damaged Members | Contractor positioned and secured jack, pullers, or restraining forces such that heat straightening shrinkage relieved the force during the cooling cycle? | 849.15 | 0 | 0 | 0 | 0 | 10/1/2020 | Structures
| CA-Q-849 | 849E10700 | STRAIGHTENING DAMAGED MEMBERS | 38 | Straightening Damaged Members | Contractor did not allow jacks, pullers or restraining forces to exceed 50% of the material's nominal yield Fy at ambient temperature? | 849.15 | 0 | 0 | 0 | 0 | 10/1/2020 | Structures
| CA-Q-849 | 849E10700 | STRAIGHTENING DAMAGED MEMBERS | 39 | Straightening Damaged Members | Contractor did not apply additional forces after beginning of application of the heat and allowed the steel to cool below 200 °F before applying additional force? | 849.15 | 0 | 0 | 0 | 0 | 10/1/2020 | Structures
| CA-Q-849 | 849E10700 | STRAIGHTENING DAMAGED MEMBERS | 40 | Straightening Damaged Members | Repairing, welding and non-destructive testing of damaged steel members was in accordance with ASTM A6, AWS D1.5 and C&MS 513.21 and 513.25? | 513.21 / 513.25 | 0 | 0 | 0 | 0 | 10/1/2020 | Structures
| CA-Q-849 | 849E10700 | STRAIGHTENING DAMAGED MEMBERS | 41 | Straightening Damaged Members | When plate or rolled steel material ≥ 1 1/4 inch, did Contractor heat opposite face? | 849.15 | 0 | 0 | 0 | 0 | 10/1/2020 | Structures
| CA-Q-849 | 849E10700 | STRAIGHTENING DAMAGED MEMBERS | 42 | Straightening Damaged Members | Did the Contractor interrupt the heating for less than a minute and manipulate the single and multi-orifice (rosebud) torches to avoid overheating the steel? | 849.15 | 0 | 0 | 0 | 0 | 10/1/2020 | Structures
| CA-Q-849 | 849E10700 | STRAIGHTENING DAMAGED MEMBERS | 43 | Straightening Damaged Members | Prior to applying heat, did the Contractor mark the steel with chalk or soap stone defining an assigned unique heat number; location; shape and limits of the heating patterns? | 849.15 | 0 | 0 | 0 | 0 | 10/1/2020 | Structures
| CA-Q-849 | 849E10700 | STRAIGHTENING DAMAGED MEMBERS | 44 | Straightening Damaged Members | If the Contractor used "V" heating patterns, did the Contractor place the triangular area > the flange width apart, ≤ the 30 ° angle between the adjacent sides of the "V", ≤ 10 inches for the side opposite the "V" apex? | 849.15 | 0 | 0 | 0 | 0 | 10/1/2020 | Structures
| CA-Q-849 | 849E10700 | STRAIGHTENING DAMAGED MEMBERS | 45 | Straightening Damaged Members | Did Contractor monitor the internal temperature of the steel with indicating crayons or an infrared thermometer? | 849.15 | 0 | 0 | 0 | 0 | 10/1/2020 | Structures
| CA-Q-849 | 849E10700 | STRAIGHTENING DAMAGED MEMBERS | 46 | Straightening Damaged Members | After completing a set of heating patterns, Contractor did not apply additional heat until the steel cooled below 200 °F and the straightening movement had been verified? | 849.15 | 0 | 0 | 0 | 0 | 10/1/2020 | Structures
| CA-Q-849 | 849E10700 | STRAIGHTENING DAMAGED MEMBERS | 47 | Straightening Damaged Members | Steel temperatures did not exceed 1200 °F for mild carbon steel,(A572 Gr. 50, A 588 Gr. 50W, A 709 Gr. 36, 50 & 50W), or 1100 °F for A 514, A709 Gr. 100, HPS 50W & 70W), or 1050°F for A 709 Gr. 70W & HPS100W? | 849.15 | 0 | 0 | 0 | 0 | 10/1/2020 | Structures
| CA-Q-849 | 849E10700 | STRAIGHTENING DAMAGED MEMBERS | 48 | Straightening Damaged Members | Jacking or Bracing Existing Structure followed the requirements of C&MS 501.05.B.5? | 849.01 / 501.05.B.5 | 0 | 0 | 0 | 0 | 10/1/2020 | Structures
| CA-Q-849 | 849E10700 | STRAIGHTENING DAMAGED MEMBERS | 49 | Straightening Damaged Members | Surface Preparation of the steel for paint application done in accordance with SSPC-SP 15? | 849.01 | 0 | 0 | 0 | 0 | 10/1/2020 | Structures
| CA-Q-849 | 849E10700 | STRAIGHTENING DAMAGED MEMBERS | 50 | Finish Tolerances | Measure dimensional tolerances for final acceptance after all heating and welding operations are completed and the steel has cooled to at least 160° F(QCP #9). | 849.16 | 0 | 0 | 0 | 0 | 10/1/2020 | Structures
| CA-Q-849 | 849E10700 | STRAIGHTENING DAMAGED MEMBERS | 51 | Finish Tolerances | For beams, truss members or columns, sweep and camber,(measured offset from a string along longitudinal axis, member centerline) for overall alignment within 1/8 inch times the overall member length divided by 10 feet, but not > 1/2 inch? | 849.16 | 0 | 0 | 0 | 0 | 10/1/2020 | Structures
| CA-Q-849 | 849E10700 | STRAIGHTENING DAMAGED MEMBERS | 52 | Finish Tolerances | For beams, truss members or columns, sweep and camber,(measured offset from a string along longitudinal axis) at point of impact, within 1/4 inch times the overall heat straightened length divided by 10 feet, but not > 3/4 inch? | 849.16 | 0 | 0 | 0 | 0 | 10/1/2020 | Structures
| CA-Q-849 | 849E10700 | STRAIGHTENING DAMAGED MEMBERS | 53 | Finish Tolerances | For beams, truss members or columns, twist and plumb,(measured offset from a string along longitudinal axis, member centerline), for overall permissible difference at top & bottom flanges not > 1/4 inch? | 849.16 | 0 | 0 | 0 | 0 | 10/1/2020 | Structures
| CA-Q-849 | 849E10700 | STRAIGHTENING DAMAGED MEMBERS | 54 | Finish Tolerances | For beams, truss members or columns, twist and plumb,(measured offset from a string along longitudinal axis, member centerline), at point of impact, permissible difference at top & bottom flanges not > 3/8 inch? | 849.16 | 0 | 0 | 0 | 0 | 10/1/2020 | Structures
| CA-Q-849 | 849E10700 | STRAIGHTENING DAMAGED MEMBERS | 55 | Finish Tolerances | Flatness of web, measured offset from a straight edge, D/150, but not > 1/4 inch? | 849.16 | 0 | 0 | 0 | 0 | 10/1/2020 | Structures
| CA-Q-849 | 849E10700 | STRAIGHTENING DAMAGED MEMBERS | 56 | Finish Tolerances | Combined warp or tilt of the flange at any cross section, W/100 or 1/4 inch which ever is greater, except at bearing points not more than 1/16 inch? | 849.16 | 0 | 0 | 0 | 0 | 10/1/2020 | Structures
| CA-Q-849 | 849E10700 | STRAIGHTENING DAMAGED MEMBERS | 57 | Finish Tolerances | Flange waviness, deviation of the top or bottom surface of a flange from a straight line or plan curvature, does not exceed 1/4 inch when the number of waves in a 10-foot length is four or less, or 1/8 inch when more than four, and there are no sharp kinks or bends? | 849.16 | 0 | 0 | 0 | 0 | 10/1/2020 | Structures
| CA-Q-849 | 849E10700 | STRAIGHTENING DAMAGED MEMBERS | 58 | Final Inspection | Final Inspection(QCP #10) was performed at all surfaces that were repaired after work was complete and cooled to 160°F or less? | 849.17 | 0 | 0 | 0 | 0 | 10/1/2020 | Structures
| CA-Q-849 | 849E10700 | STRAIGHTENING DAMAGED MEMBERS | 59 | Final Inspection | Non-Destructive magnetic particle testing was performed at locations of detected or suspected hairline cracking? | 849.17 | 0 | 0 | 0 | 0 | 10/1/2020 | Structures
| CA-Q-849 | 849E10700 | STRAIGHTENING DAMAGED MEMBERS | 60 | Final Inspection | All cracks were repaired according to QCP #7? | 849.17 | 0 | 0 | 0 | 0 | 10/1/2020 | Structures
|  | 855E00010 | POST-TENSIONING STRAND TENDON | [9 empty] | Structures
|  | 855E00020 | POST-TENSIONING BAR TENDON | [9 empty] | Structures
| CA-Q-856E10 | 856E10000 | BRIDGE DECK WATERPROOFING ASPHALT CONCRETE | 1 | General | Was a preconstruction meeting held at least two weeks prior to the project start to discuss production and placement considerations of the WHMA? | 856.04 | 0 | 0 | 0 | 0 | 10/1/2020 | Structures
| CA-Q-856E10 | 856E10000 | BRIDGE DECK WATERPROOFING ASPHALT CONCRETE | 2 | General | If TPAM was used in the mix, was a technical representative of the TPAM supplier present at the preconstruction meeting and during initial construction? | 856.04 | 0 | 0 | 0 | 0 | 10/1/2020 | Structures
| CA-Q-856E10 | 856E10000 | BRIDGE DECK WATERPROOFING ASPHALT CONCRETE | 3 | General | Did the WHMA arrive at the paver above 330 °F, unless otherwise directed by the binder or TPAM supplier and never exceed 370 °F? Document WHMA temperature. | 856.04 | 0 | 0 | 0 | 0 | 10/1/2020 | Structures
| CA-Q-856E10 | 856E10000 | BRIDGE DECK WATERPROOFING ASPHALT CONCRETE | 4 | General | Were double drum steel rollers used to compact the WHMA in static mode? | 856.04 | 0 | 0 | 0 | 0 | 10/1/2020 | Structures
| CA-Q-856E10 | 856E10000 | BRIDGE DECK WATERPROOFING ASPHALT CONCRETE | 5 | General | Was density gauge quality control testing conducted on the asphalt mat according to Supplement 1055 except the Minimum Density Target (lb./ft3) was calculated by taking 96 percent of the Theoretical Density (lb./ft3) at optimum binder content from the approved mix design? Document minimum density. | 856.04 | 0 | 0 | 0 | 0 | 10/1/2020 | Structures
| CA-Q-856E10 | 856E10000 | BRIDGE DECK WATERPROOFING ASPHALT CONCRETE | 6 | General | If the Minimum Density was achieved, were density readings taken every 20-50 feet depending on deck length, without applying the pay deductions of Table 1055.04-2? Document density readings. | 856.04 | 0 | 0 | 0 | 0 | 10/1/2020 | Structures
| CA-Q-856E10 | 856E10000 | BRIDGE DECK WATERPROOFING ASPHALT CONCRETE | 7 | General | Was the temperature of the mat below 140°F before releasing the deck pavement to traffic? Document temperature before opening to traffic. | 856.04 | 0 | 0 | 0 | 0 | 10/1/2020 | Structures
| CA-Q-856E10 | 856E10000 | BRIDGE DECK WATERPROOFING ASPHALT CONCRETE | 8 | Materials / Equipment | Did Contractor submit a Job Mix Formula (JMF) for the Waterproofing Hot Mix Asphalt to meet the properties listed in 856.02 to the Laboratory for approval a minimum of two weeks before placement? | 856.02 | 0 | 0 | 0 | 0 | 10/1/2020 | Structures
| CA-Q-856E10 | 856E10000 | BRIDGE DECK WATERPROOFING ASPHALT CONCRETE | 9 | Materials / Equipment | Did the JMF meet the gradation requirements for a 9.5mm mix in Table 442.02-2? | 856.02 | 0 | 0 | 0 | 0 | 10/1/2020 | Structures
| CA-Q-856E10 | 856E10000 | BRIDGE DECK WATERPROOFING ASPHALT CONCRETE | 10 | Materials / Equipment | Did the Contractor use a Supplement 1032 certified PG 88-22M binder meeting 702.01 requirements? | 856.02 | 0 | 0 | 0 | 0 | 10/1/2020 | Structures
| CA-Q-856E10 | 856E10000 | BRIDGE DECK WATERPROOFING ASPHALT CONCRETE | 11 | Materials / Equipment | Did the Contractor provide an approved Thermoplastic Polymeric Asphalt Modifier (TPAM) added at a minimum of 2.25% as a dry ingredient at the asphalt mix plant and minimum 5.00% Supplement 1032 certified PG 64-22 binder? | 856.02 | 0 | 0 | 0 | 0 | 10/1/2020 | Structures
| CA-Q-856E10 | 856E10000 | BRIDGE DECK WATERPROOFING ASPHALT CONCRETE | 12 | Materials / Equipment | If the TPAM was used, did the Contractor provide the Engineer a certification statement from the TPAM supplier that the TPAM meets PG 88-22 and Elastic recovery (ER) of 90.0 percent minimum using the ER procedure in 702.01? | 856.02 | 0 | 0 | 0 | 0 | 10/1/2020 | Structures
| CA-Q-856E10 | 856E10000 | BRIDGE DECK WATERPROOFING ASPHALT CONCRETE | 13 | Materials / Equipment | Did the mix not use aggregate restricted as “SR or SRH” per 703.01? | 856.02 | 0 | 0 | 0 | 0 | 10/1/2020 | Structures
| CA-Q-856E10 | 856E10000 | BRIDGE DECK WATERPROOFING ASPHALT CONCRETE | 14 | Materials / Equipment | Did the mix not use any reclaimed asphalt pavement or reclaimed asphalt shingles? | 856.02 | 0 | 0 | 0 | 0 | 10/1/2020 | Structures
| CA-Q-856E10 | 856E10000 | BRIDGE DECK WATERPROOFING ASPHALT CONCRETE | 15 | Materials / Equipment | Did the Contractor provide Edge and Joint Sealant that meets ASTM D6690 Type 4, with a signed certification statement and test data to the Engineer, with a minimum 10 pound unheated sample, taken at the project, to the Laboratory representing the supplied batch? | 856.02 | 0 | 0 | 0 | 0 | 10/1/2020 | Structures
| CA-Q-856E10 | 856E10000 | BRIDGE DECK WATERPROOFING ASPHALT CONCRETE | 16 | Materials / Equipment | Did the Contractor use non-diluted tack coat meeting 702.13, or a neat PG64-22 binder as tack, or for TPAM, a special tack coat, as specified by the TPAM supplier? Document type of tack coat used. | 856.02 | 0 | 0 | 0 | 0 | 10/1/2020 | Structures
| CA-Q-856E10 | 856E10000 | BRIDGE DECK WATERPROOFING ASPHALT CONCRETE | 17 | Materials / Equipment | Did the mix not use Warm Mix Asphalt method with this item? | 856.03 | 0 | 0 | 0 | 0 | 10/1/2020 | Structures
| CA-Q-856E10 | 856E10000 | BRIDGE DECK WATERPROOFING ASPHALT CONCRETE | 18 | Materials / Equipment | If TPAM mixing, did the Contractor not use parallel flow drum plants? | 856.03 | 0 | 0 | 0 | 0 | 10/1/2020 | Structures
| CA-Q-856E10 | 856E10000 | BRIDGE DECK WATERPROOFING ASPHALT CONCRETE | 19 | Materials / Equipment | If TPAM mixing, did the Contractor dry mix for 10 seconds and then add the asphalt binder and wet mix for 80 seconds? | 856.03 | 0 | 0 | 0 | 0 | 10/1/2020 | Structures
| CA-Q-856E10 | 856E10000 | BRIDGE DECK WATERPROOFING ASPHALT CONCRETE | 20 | Materials / Equipment | Was the WHMA installation scheduled to be completed prior to November 1? | 856.04 | 0 | 0 | 0 | 0 | 10/1/2020 | Structures
| CA-Q-856E10 | 856E10000 | BRIDGE DECK WATERPROOFING ASPHALT CONCRETE | 21 | Materials / Equipment | Did the Contractor have an asphalt paver? | 856.04 | 0 | 0 | 0 | 0 | 10/1/2020 | Structures
| CA-Q-856E10 | 856E10000 | BRIDGE DECK WATERPROOFING ASPHALT CONCRETE | 22 | Materials / Equipment | Did the Contractor have double drum steel rollers and did not use rubber tire rollers? | 856.04 | 0 | 0 | 0 | 0 | 10/1/2020 | Structures
| CA-Q-856E10 | 856E10000 | BRIDGE DECK WATERPROOFING ASPHALT CONCRETE | 23 | Materials / Equipment | Did the Contractor have an asphalt density gauge? | 856.04 | 0 | 0 | 0 | 0 | 10/1/2020 | Structures
| CA-Q-856E10 | 856E10000 | BRIDGE DECK WATERPROOFING ASPHALT CONCRETE | 24 | Materials / Equipment | Did the Contractor have a tack applicator? | 856.04 | 0 | 0 | 0 | 0 | 10/1/2020 | Structures
| CA-Q-856E10 | 856E10000 | BRIDGE DECK WATERPROOFING ASPHALT CONCRETE | 25 | Materials / Equipment | Did the Contractor have a temperature gun? | 856.04 | 0 | 0 | 0 | 0 | 10/1/2020 | Structures
| CA-Q-856E10 | 856E10000 | BRIDGE DECK WATERPROOFING ASPHALT CONCRETE | 26 | Construction | Was no waterproofing fabric or similar under this waterproofing overlay? | 856.04 | 0 | 0 | 0 | 0 | 10/1/2020 | Structures
| CA-Q-856E10 | 856E10000 | BRIDGE DECK WATERPROOFING ASPHALT CONCRETE | 27 | Construction | Was a method for structural expansion provided separately since the WHMA is not intended to accommodate structural movements at the expansion joint locations? | 856.04 | 0 | 0 | 0 | 0 | 10/1/2020 | Structures
| CA-Q-856E10 | 856E10000 | BRIDGE DECK WATERPROOFING ASPHALT CONCRETE | 28 | Construction | Was the existing pavement surface temperature at least 50° F and rising for placement of the WHMA? | 856.04 | 0 | 0 | 0 | 0 | 10/1/2020 | Structures
| CA-Q-856E10 | 856E10000 | BRIDGE DECK WATERPROOFING ASPHALT CONCRETE | 29 | Construction | Was the edge and joint sealant applied 0.10 to 0.15 inch thick on all vertical surfaces in contact with WHMA and 2 to 4 inches wide on adjacent horizontal surfaces before and after WHMA placement? | 856.04 | 0 | 0 | 0 | 0 | 10/1/2020 | Structures
| CA-Q-856E10 | 856E10000 | BRIDGE DECK WATERPROOFING ASPHALT CONCRETE | 30 | Construction | Was the edge and joint sealant applied in a band no more than 2 inches wide to the horizontal surface of WHMA transverse and longitudinal joints? | 856.04 | 0 | 0 | 0 | 0 | 10/1/2020 | Structures
| CA-Q-856E10 | 856E10000 | BRIDGE DECK WATERPROOFING ASPHALT CONCRETE | 31 | Construction | Was the tack coat applied at a rate of 0.10 to 0.15 gallons per square yard with 100 percent of the existing surface covered? | 856.04 | 0 | 0 | 0 | 0 | 10/1/2020 | Structures
| CA-Q-856E10 | 856E10000 | BRIDGE DECK WATERPROOFING ASPHALT CONCRETE | 32 | Construction | Were density gauge(s) only used on this project that had proper correction factors applied? | 856.04 | 0 | 0 | 0 | 0 | 10/1/2020 | Structures
| CA-Q-856E10 | 856E10000 | BRIDGE DECK WATERPROOFING ASPHALT CONCRETE | 33 | Construction | If the Minimum Density Target was not achieved, was the rolling adjusted and the density re-measured in the same location immediately? | 856.04 | 0 | 0 | 0 | 0 | 10/1/2020 | Structures
| CA-Q-856E10 | 856E10000 | BRIDGE DECK WATERPROOFING ASPHALT CONCRETE | 34 | Construction | If the Minimum Density Target could not be achieved, was placement of the WHMA stopped and did the Contractor submit a plan of correction satisfactory to the Engineer? | 856.04 | 0 | 0 | 0 | 0 | 10/1/2020 | Structures
|  | 858E10000 | THIN POLYMER EPOXY OVERLAY | [9 empty] | Structures
|  | 858E10001 | THIN POLYMER EPOXY OVERLAY, AS PER PLAN | [9 empty] | Structures
| CA-Q-869 | 869E00100 | HIGH LOAD MULTI-ROTATIONAL (HLMR) BEARINGS | 1 | General | Did Contractor provide PE Stamped Design Plan according to 501.04.B.? | 501.04.B / 869.08 | 0 | 0 | 0 | 0 | 10/1/2020 | Structures
| CA-Q-869 | 869E00100 | HIGH LOAD MULTI-ROTATIONAL (HLMR) BEARINGS | 2 | General | Did the Contractor install each bridge bearing with guide bars oriented correctly? | 516.07 | 0 | 0 | 0 | 0 | 10/1/2020 | Structures
| CA-Q-869 | 869E00100 | HIGH LOAD MULTI-ROTATIONAL (HLMR) BEARINGS | 3 | General | Did the Contractor align the centerlines of the bearing assembly with those of the substructure and superstructure, taking into consideration the ambient temperature (to allow for the design expansion or contraction of the structure)? | 516.07 | 0 | 0 | 0 | 0 | 10/1/2020 | Structures
| CA-Q-869 | 869E00100 | HIGH LOAD MULTI-ROTATIONAL (HLMR) BEARINGS | 4 | General | Did the Contractor control the heat from the welding so that the plate temperature at the elastomer bonded surface does not exceed 300 °F? Use temperature monitoring devices to document temperature of elastomer near weld. | 516.07 | 0 | 0 | 0 | 0 | 10/1/2020 | Structures
| CA-Q-869 | 869E00100 | HIGH LOAD MULTI-ROTATIONAL (HLMR) BEARINGS | 5 | General | Did the Contractor submit P.E. stamped Jacking Plan per C&MS 501.05.B? | 501.05.B.5 | 0 | 0 | 0 | 0 | 10/1/2020 | Structures
| CA-Q-869 | 869E00100 | HIGH LOAD MULTI-ROTATIONAL (HLMR) BEARINGS | 6 | General | Did the Contractor not rely on jacks lifting system alone,(e.g. hydraulic system), to support the structure except during the actual jacking operation and remove all temporary supports upon completion of the jacking procedure? | 501.05.B.5 | 0 | 0 | 0 | 0 | 10/1/2020 | Structures
| CA-Q-869 | 869E00100 | HIGH LOAD MULTI-ROTATIONAL (HLMR) BEARINGS | 7 | General | Did the Contractor maintain a maximum differential jacking height of 1/4 inch between any adjacent beam lines? | 501.05.B.5 | 0 | 0 | 0 | 0 | 10/1/2020 | Structures
| CA-Q-869 | 869E00100 | HIGH LOAD MULTI-ROTATIONAL (HLMR) BEARINGS | 8 | General | Did the Contractor maintain a maximum differential jacking height of 1 inch between any adjacent abutments or piers? | 501.05.B.5 | 0 | 0 | 0 | 0 | 10/1/2020 | Structures
| CA-Q-869 | 869E00100 | HIGH LOAD MULTI-ROTATIONAL (HLMR) BEARINGS | 9 | Bearing Devices | Was the fabricator for metal bearings at least qualified at Level SF per 513.03? Document Fabricator. | 869.02 / 513.03 | 0 | 0 | 0 | 0 | 10/1/2020 | Structures
| CA-Q-869 | 869E00100 | HIGH LOAD MULTI-ROTATIONAL (HLMR) BEARINGS | 10 | Bearing Devices | Did Contractor provide certified test data, from testing performed according to Table 869.16-1, mill certifications, with proof of domestic origin, and a letter of certification with the steel material? | 869.02 / 513.03 / 869.16 | 0 | 0 | 0 | 0 | 10/1/2020 | Structures
| CA-Q-869 | 869E00100 | HIGH LOAD MULTI-ROTATIONAL (HLMR) BEARINGS | 11 | Bearing Devices | Did Contractor provide Shop drawings according to 501.04.B. with detail and dimensions of the bearing components? | 501.04.B | 0 | 0 | 0 | 0 | 10/1/2020 | Structures
| CA-Q-869 | 869E00100 | HIGH LOAD MULTI-ROTATIONAL (HLMR) BEARINGS | 12 | Bearing Devices | Did Contractor provide shop metalized exposed metal parts of bearings coated according to SSPC-CS-23.00/AWS C2.23? | 869.13 | 0 | 0 | 0 | 0 | 10/1/2020 | Structures
| CA-Q-869 | 869E00100 | HIGH LOAD MULTI-ROTATIONAL (HLMR) BEARINGS | 13 | Bearing Devices | Did Contractor provide structural steel conforming to 513, ASTM A 709, Grade 50 or 50W, stainless steel with Polytetrafluoroethylene (PTFE) surface according to AASHTO LRFD Bridge Construction Specification 18.8.3.3, sheet copper according to 711.15, brass rings, or bronze according to 711.16, 711.17 or 711.18, or sheet lead according to 711.19 or elastomeric discs conforming to AASHTO 18.3.2.8? | 516.03 / 513.27 / AASHTO 18 | 0 | 0 | 0 | 0 | 10/1/2020 | Structures
| CA-Q-869 | 869E00100 | HIGH LOAD MULTI-ROTATIONAL (HLMR) BEARINGS | 14 | Bearing Devices | Did Contractor provide bearing bolts, anchor rods and anchor bolts according to 711.10 and non-shrink, non-metallic grout according to 705.20? | 516.07 | 0 | 0 | 0 | 0 | 10/1/2020 | Structures
| CA-Q-869 | 869E00100 | HIGH LOAD MULTI-ROTATIONAL (HLMR) BEARINGS | 15 | Bearing Devices | Did Contractor prepare the beam seats to proper elevation and level within 0.03125 in/ft., flat and smoothly finished? | 516.07 / 869.19 | 0 | 0 | 0 | 0 | 10/1/2020 | Structures
| CA-Q-869 | 869E00100 | HIGH LOAD MULTI-ROTATIONAL (HLMR) BEARINGS | 16 | Bearing Devices | Did the Contractor set lead sheets, (1/8 inch sheets), and bearing pads (masonry plates), to line and level? | 516.07 | 0 | 0 | 0 | 0 | 10/1/2020 | Structures
| CA-Q-869 | 869E00100 | HIGH LOAD MULTI-ROTATIONAL (HLMR) BEARINGS | 17 | Bearing Devices | Did the Contractor not disassemble the bearings and store bearings in moisture and dust proof material at the job site in a dry, sheltered area free from dirt or dust prior to installation and leave shipping bands in place until installed? | 516.07 / 869.18 | 0 | 0 | 0 | 0 | 10/1/2020 | Structures
| CA-Q-869 | 869E00100 | HIGH LOAD MULTI-ROTATIONAL (HLMR) BEARINGS | 18 | Bearing Devices | Did the Contractor mark the centerlines on appropriate bearing parts for checking alignment in the field and show locations of alignment marks on shop drawings? | 516.07 / 869.18 | 0 | 0 | 0 | 0 | 10/1/2020 | Structures
| CA-Q-869 | 869E00100 | HIGH LOAD MULTI-ROTATIONAL (HLMR) BEARINGS | 19 | Bearing Devices | Did the Contractor install each bridge bearing to within ± 0.125 in. of its marked centerlines in the horizontal plane and oriented to within an angular tolerance of 0.20 rad. (1 degree)? | 516.07 | 0 | 0 | 0 | 0 | 10/1/2020 | Structures
| CA-Q-869 | 869E00100 | HIGH LOAD MULTI-ROTATIONAL (HLMR) BEARINGS | 20 | Bearing Devices | Did the Contractor weld guide bars to the sole plate before welding the stainless steel to the sole plate or guide bars? | 869.12 | 0 | 0 | 0 | 0 | 10/1/2020 | Structures
| CA-Q-869 | 869E00100 | HIGH LOAD MULTI-ROTATIONAL (HLMR) BEARINGS | 21 | Bearing Devices | Did the Contractor set the bearing anchor bolts so that they were clear of the beam or girder flanges, in the concrete after erecting the main structural steel? | 516.07 | 0 | 0 | 0 | 0 | 10/1/2020 | Structures
| CA-Q-869 | 869E00100 | HIGH LOAD MULTI-ROTATIONAL (HLMR) BEARINGS | 22 | Bearing Devices | Did the Contractor place reinforcing steel in the beam seat that did not interfere with the drilling of the anchor bolts? | 516.07 | 0 | 0 | 0 | 0 | 10/1/2020 | Structures
| CA-Q-869 | 869E00100 | HIGH LOAD MULTI-ROTATIONAL (HLMR) BEARINGS | 23 | Bearing Devices | Did the Contractor prevent water from entering and or freezing in the holes prior to installing anchor bolts? | 516.07 | 0 | 0 | 0 | 0 | 10/1/2020 | Structures
| CA-Q-869 | 869E00100 | HIGH LOAD MULTI-ROTATIONAL (HLMR) BEARINGS | 24 | Bearing Devices | Did the Contractor install anchor bolts to proper depth and alignment and embedded in non-shrink, non-metallic grout? | 516.07 | 0 | 0 | 0 | 0 | 10/1/2020 | Structures
| CA-Q-869 | 869E00100 | HIGH LOAD MULTI-ROTATIONAL (HLMR) BEARINGS | 25 | Bearing Devices | Did the Contractor backfill the abutments to within 2 feet of the top of the bridge seat before permanently fastening the bearing devices? | 516.07 | 0 | 0 | 0 | 0 | 10/1/2020 | Structures
| CA-Q-869 | 869E00100 | HIGH LOAD MULTI-ROTATIONAL (HLMR) BEARINGS | 26 | Refurbishing Bearing Devices / Jacking Plan | Did the Contractor support the structure on temporary supports and brace as necessary to maintain structural stability and prevent lateral movement until completion of the permanent supports? | 501.05.B.5 | 0 | 0 | 0 | 0 | 10/1/2020 | Structures
| CA-Q-869 | 869E00100 | HIGH LOAD MULTI-ROTATIONAL (HLMR) BEARINGS | 27 | Refurbishing Bearing Devices / Jacking Plan | Did the Contractor place jacks and any load plates at least 2 inches from the edges of any concrete substructure seats? | 501.05.B.5 | 0 | 0 | 0 | 0 | 10/1/2020 | Structures
| CA-Q-869 | 869E00100 | HIGH LOAD MULTI-ROTATIONAL (HLMR) BEARINGS | 28 | Refurbishing Bearing Devices / Jacking Plan | Did the Contractor not field weld temporary members to permanent steel members? | 501.05.B.5 | 0 | 0 | 0 | 0 | 10/1/2020 | Structures
| CA-Q-869 | 869E00100 | HIGH LOAD MULTI-ROTATIONAL (HLMR) BEARINGS | 29 | Refurbishing Bearing Devices / Jacking Plan | Did the Contractor maintain temporary horizontal and vertical clearances according to the contract? | 501.05.B.5 | 0 | 0 | 0 | 0 | 10/1/2020 | Structures
| CA-Q-869 | 869E00101 | HIGH LOAD MULTI-ROTATIONAL (HLMR) BEARINGS, AS PER PLAN | 1 | General | Did Contractor provide PE Stamped Design Plan according to 501.04.B.? | 501.04.B / 869.08 | 0 | 0 | 0 | 0 | 10/1/2020 | Structures
| CA-Q-869 | 869E00101 | HIGH LOAD MULTI-ROTATIONAL (HLMR) BEARINGS, AS PER PLAN | 2 | General | Did the Contractor install each bridge bearing with guide bars oriented correctly? | 516.07 | 0 | 0 | 0 | 0 | 10/1/2020 | Structures
| CA-Q-869 | 869E00101 | HIGH LOAD MULTI-ROTATIONAL (HLMR) BEARINGS, AS PER PLAN | 3 | General | Did the Contractor align the centerlines of the bearing assembly with those of the substructure and superstructure, taking into consideration the ambient temperature (to allow for the design expansion or contraction of the structure)? | 516.07 | 0 | 0 | 0 | 0 | 10/1/2020 | Structures
| CA-Q-869 | 869E00101 | HIGH LOAD MULTI-ROTATIONAL (HLMR) BEARINGS, AS PER PLAN | 4 | General | Did the Contractor control the heat from the welding so that the plate temperature at the elastomer bonded surface does not exceed 300 °F? Use temperature monitoring devices to document temperature of elastomer near weld. | 516.07 | 0 | 0 | 0 | 0 | 10/1/2020 | Structures
| CA-Q-869 | 869E00101 | HIGH LOAD MULTI-ROTATIONAL (HLMR) BEARINGS, AS PER PLAN | 5 | General | Did the Contractor submit P.E. stamped Jacking Plan per C&MS 501.05.B? | 501.05.B.5 | 0 | 0 | 0 | 0 | 10/1/2020 | Structures
| CA-Q-869 | 869E00101 | HIGH LOAD MULTI-ROTATIONAL (HLMR) BEARINGS, AS PER PLAN | 6 | General | Did the Contractor not rely on jacks lifting system alone,(e.g. hydraulic system), to support the structure except during the actual jacking operation and remove all temporary supports upon completion of the jacking procedure? | 501.05.B.5 | 0 | 0 | 0 | 0 | 10/1/2020 | Structures
| CA-Q-869 | 869E00101 | HIGH LOAD MULTI-ROTATIONAL (HLMR) BEARINGS, AS PER PLAN | 7 | General | Did the Contractor maintain a maximum differential jacking height of 1/4 inch between any adjacent beam lines? | 501.05.B.5 | 0 | 0 | 0 | 0 | 10/1/2020 | Structures
| CA-Q-869 | 869E00101 | HIGH LOAD MULTI-ROTATIONAL (HLMR) BEARINGS, AS PER PLAN | 8 | General | Did the Contractor maintain a maximum differential jacking height of 1 inch between any adjacent abutments or piers? | 501.05.B.5 | 0 | 0 | 0 | 0 | 10/1/2020 | Structures
| CA-Q-869 | 869E00101 | HIGH LOAD MULTI-ROTATIONAL (HLMR) BEARINGS, AS PER PLAN | 9 | Bearing Devices | Was the fabricator for metal bearings at least qualified at Level SF per 513.03? Document Fabricator. | 869.02 / 513.03 | 0 | 0 | 0 | 0 | 10/1/2020 | Structures
| CA-Q-869 | 869E00101 | HIGH LOAD MULTI-ROTATIONAL (HLMR) BEARINGS, AS PER PLAN | 10 | Bearing Devices | Did Contractor provide certified test data, from testing performed according to Table 869.16-1, mill certifications, with proof of domestic origin, and a letter of certification with the steel material? | 869.02 / 513.03 / 869.16 | 0 | 0 | 0 | 0 | 10/1/2020 | Structures
| CA-Q-869 | 869E00101 | HIGH LOAD MULTI-ROTATIONAL (HLMR) BEARINGS, AS PER PLAN | 11 | Bearing Devices | Did Contractor provide Shop drawings according to 501.04.B. with detail and dimensions of the bearing components? | 501.04.B | 0 | 0 | 0 | 0 | 10/1/2020 | Structures
| CA-Q-869 | 869E00101 | HIGH LOAD MULTI-ROTATIONAL (HLMR) BEARINGS, AS PER PLAN | 12 | Bearing Devices | Did Contractor provide shop metalized exposed metal parts of bearings coated according to SSPC-CS-23.00/AWS C2.23? | 869.13 | 0 | 0 | 0 | 0 | 10/1/2020 | Structures
| CA-Q-869 | 869E00101 | HIGH LOAD MULTI-ROTATIONAL (HLMR) BEARINGS, AS PER PLAN | 13 | Bearing Devices | Did Contractor provide structural steel conforming to 513, ASTM A 709, Grade 50 or 50W, stainless steel with Polytetrafluoroethylene (PTFE) surface according to AASHTO LRFD Bridge Construction Specification 18.8.3.3, sheet copper according to 711.15, brass rings, or bronze according to 711.16, 711.17 or 711.18, or sheet lead according to 711.19 or elastomeric discs conforming to AASHTO 18.3.2.8? | 516.03 / 513.27 / AASHTO 18 | 0 | 0 | 0 | 0 | 10/1/2020 | Structures
| CA-Q-869 | 869E00101 | HIGH LOAD MULTI-ROTATIONAL (HLMR) BEARINGS, AS PER PLAN | 14 | Bearing Devices | Did Contractor provide bearing bolts, anchor rods and anchor bolts according to 711.10 and non-shrink, non-metallic grout according to 705.20? | 516.07 | 0 | 0 | 0 | 0 | 10/1/2020 | Structures
| CA-Q-869 | 869E00101 | HIGH LOAD MULTI-ROTATIONAL (HLMR) BEARINGS, AS PER PLAN | 15 | Bearing Devices | Did Contractor prepare the beam seats to proper elevation and level within 0.03125 in/ft., flat and smoothly finished? | 516.07 / 869.19 | 0 | 0 | 0 | 0 | 10/1/2020 | Structures
| CA-Q-869 | 869E00101 | HIGH LOAD MULTI-ROTATIONAL (HLMR) BEARINGS, AS PER PLAN | 16 | Bearing Devices | Did the Contractor set lead sheets, (1/8 inch sheets), and bearing pads (masonry plates), to line and level? | 516.07 | 0 | 0 | 0 | 0 | 10/1/2020 | Structures
| CA-Q-869 | 869E00101 | HIGH LOAD MULTI-ROTATIONAL (HLMR) BEARINGS, AS PER PLAN | 17 | Bearing Devices | Did the Contractor not disassemble the bearings and store bearings in moisture and dust proof material at the job site in a dry, sheltered area free from dirt or dust prior to installation and leave shipping bands in place until installed? | 516.07 / 869.18 | 0 | 0 | 0 | 0 | 10/1/2020 | Structures
| CA-Q-869 | 869E00101 | HIGH LOAD MULTI-ROTATIONAL (HLMR) BEARINGS, AS PER PLAN | 18 | Bearing Devices | Did the Contractor mark the centerlines on appropriate bearing parts for checking alignment in the field and show locations of alignment marks on shop drawings? | 516.07 / 869.18 | 0 | 0 | 0 | 0 | 10/1/2020 | Structures
| CA-Q-869 | 869E00101 | HIGH LOAD MULTI-ROTATIONAL (HLMR) BEARINGS, AS PER PLAN | 19 | Bearing Devices | Did the Contractor install each bridge bearing to within ± 0.125 in. of its marked centerlines in the horizontal plane and oriented to within an angular tolerance of 0.20 rad. (1 degree)? | 516.07 | 0 | 0 | 0 | 0 | 10/1/2020 | Structures
| CA-Q-869 | 869E00101 | HIGH LOAD MULTI-ROTATIONAL (HLMR) BEARINGS, AS PER PLAN | 20 | Bearing Devices | Did the Contractor weld guide bars to the sole plate before welding the stainless steel to the sole plate or guide bars? | 869.12 | 0 | 0 | 0 | 0 | 10/1/2020 | Structures
| CA-Q-869 | 869E00101 | HIGH LOAD MULTI-ROTATIONAL (HLMR) BEARINGS, AS PER PLAN | 21 | Bearing Devices | Did the Contractor set the bearing anchor bolts so that they were clear of the beam or girder flanges, in the concrete after erecting the main structural steel? | 516.07 | 0 | 0 | 0 | 0 | 10/1/2020 | Structures
| CA-Q-869 | 869E00101 | HIGH LOAD MULTI-ROTATIONAL (HLMR) BEARINGS, AS PER PLAN | 22 | Bearing Devices | Did the Contractor place reinforcing steel in the beam seat that did not interfere with the drilling of the anchor bolts? | 516.07 | 0 | 0 | 0 | 0 | 10/1/2020 | Structures
| CA-Q-869 | 869E00101 | HIGH LOAD MULTI-ROTATIONAL (HLMR) BEARINGS, AS PER PLAN | 23 | Bearing Devices | Did the Contractor prevent water from entering and or freezing in the holes prior to installing anchor bolts? | 516.07 | 0 | 0 | 0 | 0 | 10/1/2020 | Structures
| CA-Q-869 | 869E00101 | HIGH LOAD MULTI-ROTATIONAL (HLMR) BEARINGS, AS PER PLAN | 24 | Bearing Devices | Did the Contractor install anchor bolts to proper depth and alignment and embedded in non-shrink, non-metallic grout? | 516.07 | 0 | 0 | 0 | 0 | 10/1/2020 | Structures
| CA-Q-869 | 869E00101 | HIGH LOAD MULTI-ROTATIONAL (HLMR) BEARINGS, AS PER PLAN | 25 | Bearing Devices | Did the Contractor backfill the abutments to within 2 feet of the top of the bridge seat before permanently fastening the bearing devices? | 516.07 | 0 | 0 | 0 | 0 | 10/1/2020 | Structures
| CA-Q-869 | 869E00101 | HIGH LOAD MULTI-ROTATIONAL (HLMR) BEARINGS, AS PER PLAN | 26 | Refurbishing Bearing Devices / Jacking Plan | Did the Contractor support the structure on temporary supports and brace as necessary to maintain structural stability and prevent lateral movement until completion of the permanent supports? | 501.05.B.5 | 0 | 0 | 0 | 0 | 10/1/2020 | Structures
| CA-Q-869 | 869E00101 | HIGH LOAD MULTI-ROTATIONAL (HLMR) BEARINGS, AS PER PLAN | 27 | Refurbishing Bearing Devices / Jacking Plan | Did the Contractor place jacks and any load plates at least 2 inches from the edges of any concrete substructure seats? | 501.05.B.5 | 0 | 0 | 0 | 0 | 10/1/2020 | Structures
| CA-Q-869 | 869E00101 | HIGH LOAD MULTI-ROTATIONAL (HLMR) BEARINGS, AS PER PLAN | 28 | Refurbishing Bearing Devices / Jacking Plan | Did the Contractor not field weld temporary members to permanent steel members? | 501.05.B.5 | 0 | 0 | 0 | 0 | 10/1/2020 | Structures
| CA-Q-869 | 869E00101 | HIGH LOAD MULTI-ROTATIONAL (HLMR) BEARINGS, AS PER PLAN | 29 | Refurbishing Bearing Devices / Jacking Plan | Did the Contractor maintain temporary horizontal and vertical clearances according to the contract? | 501.05.B.5 | 0 | 0 | 0 | 0 | 10/1/2020 | Structures
| CA-Q-883 | 883E00050 | SURFACE PREPARATION OF STRUCTURAL STEEL, WITH WARRANTY | 1 | Material | Did the Contractor submit maintenance bond for three years in the amount of 60% of the total for each item 883? | 883.02 | 0 | 0 | 0 | 0 | 10/1/2020 | Structures
| CA-Q-883 | 883E00050 | SURFACE PREPARATION OF STRUCTURAL STEEL, WITH WARRANTY | 2 | Material | Did the Contractor/Fabricator provide metallizing wire conforming to ASTM B833 having the 99.99% Zinc – UNS (Z13005) composition and steel plates per 711.01 for qualification tests? | 845.02 | 0 | 0 | 0 | 0 | 10/1/2020 | Structures
| CA-Q-883 | 883E00050 | SURFACE PREPARATION OF STRUCTURAL STEEL, WITH WARRANTY | 3 | Material | Did the Contractor/Fabricator provide certified test data and copies of mill shipping notices or invoices showing the diameter and quantity of wire being accepted? | 845.02 | 0 | 0 | 0 | 0 | 10/1/2020 | Structures
| CA-Q-883 | 883E00050 | SURFACE PREPARATION OF STRUCTURAL STEEL, WITH WARRANTY | 4 | Material | Did the Contractor designate the quality control specialist for each structure being metallized? Document Quality Control Specialist. | 514.04.A / 845.03.A | 0 | 0 | 0 | 0 | 10/1/2020 | Structures
| CA-Q-883 | 883E00050 | SURFACE PREPARATION OF STRUCTURAL STEEL, WITH WARRANTY | 5 | Material | Did the quality control specialist provide evidence of having the proper training? NACE CIP Level 1, NACE BCI Level 1, SSPC PCS Level 1 or trained by someone certified. | 514.04 / 845.03.A | 0 | 0 | 0 | 0 | 10/1/2020 | Structures
| CA-Q-883 | 883E00050 | SURFACE PREPARATION OF STRUCTURAL STEEL, WITH WARRANTY | 6 | Material | Did the quality control specialist have on site during all surface preparation and metallizing work: • a camera, • a profile measuring device, • a Type 2 dry film thickness gauge with calibration plates and shims, • a dew point and relative humidity measuring instrument, • a flashlight, abrasive blast visual standard, • a recording thermometer, and • Type IV Self-Alignment Adhesion Tester per ASTM D4541 with ½ inch diameter adhesion dollies and two-component epoxy adhesive? | 514.05 / 845.04 | 0 | 0 | 0 | 0 | 10/1/2020 | Structures
| CA-Q-883 | 883E00050 | SURFACE PREPARATION OF STRUCTURAL STEEL, WITH WARRANTY | 7 | Material | Was the quality control specialist able to climb, as necessary, to access the inspection of all the metallizing work? | 514.04 / 845.04 | 0 | 0 | 0 | 0 | 10/1/2020 | Structures
| CA-Q-883 | 883E00050 | SURFACE PREPARATION OF STRUCTURAL STEEL, WITH WARRANTY | 8 | Material | Was the Engineer or representative, provided with all the required testing equipment mentioned in 514.05 and 845.04, as necessary for inspection of the work? | 514.05 / 845.04 | 0 | 0 | 0 | 0 | 10/1/2020 | Structures
| CA-Q-883 | 883E00050 | SURFACE PREPARATION OF STRUCTURAL STEEL, WITH WARRANTY | 9 | Material | Was a PE stamped inspection access plan submitted that complies with the applicable safety requirements of The Ohio Industrial Commission and OSHA? | 514.10 / 845.09 | 0 | 0 | 0 | 0 | 10/1/2020 | Structures
| CA-Q-883 | 883E00050 | SURFACE PREPARATION OF STRUCTURAL STEEL, WITH WARRANTY | 10 | Material | Was the in-place inspection access equipment maintained during surface preparation and metallizing activities, such as scaffolding, platform lifts, bucket trucks, snooper trucks, or equivalent as approved by the Engineer? | 514.10 / 845.09 | 0 | 0 | 0 | 0 | 10/1/2020 | Structures
| CA-Q-883 | 883E00050 | SURFACE PREPARATION OF STRUCTURAL STEEL, WITH WARRANTY | 11 | Material | Was artificial lighting provided to supplement natural light with a minimum of 30 foot candles for inspection of the work? | 514.10 / 845.09 | 0 | 0 | 0 | 0 | 10/1/2020 | Structures
| CA-Q-883 | 883E00050 | SURFACE PREPARATION OF STRUCTURAL STEEL, WITH WARRANTY | 12 | Material | Did Contractor have containment/waste disposal and pollution control measures set up according to all pollution control laws, rules or regulations of Federal, State or local agencies and Item 514 (QCP #4) / 845 (QCP#7)? | 107.19 / 514.08 / 514.13 D / 845.07 845.13.E | 0 | 0 | 0 | 0 | 10/1/2020 | Structures
| CA-Q-883 | 883E00050 | SURFACE PREPARATION OF STRUCTURAL STEEL, WITH WARRANTY | 13 | Material | Did the Contractor have containment enclosure to completely surround the area where the existing coating will be removed and metallizing applied? | 107.19 / 514.08 / 514.13 D / 845.07 845.13.E | 0 | 0 | 0 | 0 | 10/1/2020 | Structures
| CA-Q-883 | 883E00050 | SURFACE PREPARATION OF STRUCTURAL STEEL, WITH WARRANTY | 14 | Material | Did the Contractor contain and collect all blasting debris? | 107.19 / 514.08 / 514.13 D / 845.13.E | 0 | 0 | 0 | 0 | 10/1/2020 | Structures
| CA-Q-883 | 883E00050 | SURFACE PREPARATION OF STRUCTURAL STEEL, WITH WARRANTY | 15 | Material | Was all equipment parked on ground covers? | 514.13 D / 845.13.E | 0 | 0 | 0 | 0 | 10/1/2020 | Structures
| CA-Q-883 | 883E00050 | SURFACE PREPARATION OF STRUCTURAL STEEL, WITH WARRANTY | 16 | Material | Did the Contractor provide the Engineer and Inspector with field wash facilities and an adequate supply of running potable water, soap, and towels for washing face and hands ? | 514.13.C / 845.13.C | 0 | 0 | 0 | 0 | 10/1/2020 | Structures
| CA-Q-883 | 883E00050 | SURFACE PREPARATION OF STRUCTURAL STEEL, WITH WARRANTY | 17 | Material | For field blasting, did the Contractor provide recyclable steel grit ? | 514.13.C / 845.13.C | 0 | 0 | 0 | 0 | 10/1/2020 | Structures
| CA-Q-883 | 883E00050 | SURFACE PREPARATION OF STRUCTURAL STEEL, WITH WARRANTY | 18 | Material | For field blasting, did the Contractor have equipment specifically designed for cleaning the abrasive of paint chips, rust, mill scale, and other foreign material after each use and before each reuse? | 514.13.C / 845.13.C | 0 | 0 | 0 | 0 | 10/1/2020 | Structures
| CA-Q-883 | 883E00050 | SURFACE PREPARATION OF STRUCTURAL STEEL, WITH WARRANTY | 19 | Material | Did the Contactor have electric arc equipment, or flame spray equipment, which may be used on repair or limited access areas, operated in accordance with the manufacturer's latest written instructions? | 845.14.C | 0 | 0 | 0 | 0 | 10/1/2020 | Structures
| CA-Q-883 | 883E00050 | SURFACE PREPARATION OF STRUCTURAL STEEL, WITH WARRANTY | 20 | Qualification Tests (QCP#1) | Did the quality control specialist certify that each equipment operator demonstrated the ability at the job site to adequately set up and operate the equipment and produce an acceptable coat? Document metallizing equipment operators. | 845.11 | 0 | 0 | 0 | 0 | 10/1/2020 | Structures
| CA-Q-883 | 883E00050 | SURFACE PREPARATION OF STRUCTURAL STEEL, WITH WARRANTY | 21 | Qualification Tests (QCP#1) | Did the quality control specialist certify that each equipment operator documented their valid driver’s license or other valid government issued photographic identification? | 845.11 | 0 | 0 | 0 | 0 | 10/1/2020 | Structures
| CA-Q-883 | 883E00050 | SURFACE PREPARATION OF STRUCTURAL STEEL, WITH WARRANTY | 22 | Qualification Tests (QCP#1) | Did the quality control specialist re-certify each equipment operator that has not engaged in the process of metallizing for a period exceeding 60 days? | 845.11 | 0 | 0 | 0 | 0 | 10/1/2020 | Structures
| CA-Q-883 | 883E00050 | SURFACE PREPARATION OF STRUCTURAL STEEL, WITH WARRANTY | 23 | Qualification Tests (QCP#1) | Did the equipment operator prepare, by abrasively blasting according to 845.13, one - 12 x 12 x 1/4 inch steel plate? Record profile depth per ASTM D4417, method B or C. | 845.11.A | 0 | 0 | 0 | 0 | 10/1/2020 | Structures
| CA-Q-883 | 883E00050 | SURFACE PREPARATION OF STRUCTURAL STEEL, WITH WARRANTY | 24 | Qualification Tests (QCP#1) | Did the equipment operator metallize the plate according to 845.14? Record coating thickness and application temperature. | 845.11.A | 0 | 0 | 0 | 0 | 10/1/2020 | Structures
| CA-Q-883 | 883E00050 | SURFACE PREPARATION OF STRUCTURAL STEEL, WITH WARRANTY | 25 | Qualification Tests (QCP#1) | Did the quality control specialist perform three adhesion tests according to ASTM D-4541 and all three adhesion tests exceed a minimum value of 500 psi ? Record adhesion test values. | 845.11.A | 0 | 0 | 0 | 0 | 10/1/2020 | Structures
| CA-Q-883 | 883E00050 | SURFACE PREPARATION OF STRUCTURAL STEEL, WITH WARRANTY | 26 | Qualification Tests (QCP#1) | Did the equipment operator prepare, by abrasively blasting according to 845.13, three - 2 x 8 x 1/16 inch steel plates? Record profile depth per ASTM D4417, method B or C. | 845.11.B | 0 | 0 | 0 | 0 | 10/1/2020 | Structures
| CA-Q-883 | 883E00050 | SURFACE PREPARATION OF STRUCTURAL STEEL, WITH WARRANTY | 27 | Qualification Tests (QCP#1) | Did the equipment operator metallize the plates according to 845.14? Record coating thickness and application temperature. | 845.11.B | 0 | 0 | 0 | 0 | 10/1/2020 | Structures
| CA-Q-883 | 883E00050 | SURFACE PREPARATION OF STRUCTURAL STEEL, WITH WARRANTY | 28 | Qualification Tests (QCP#1) | Did the quality control specialist bend the three steel plates around a ½ inch [13 mm] diameter mandrel with no delamination of the coating ? Record condition of coating on plates. | 845.11.B | 0 | 0 | 0 | 0 | 10/1/2020 | Structures
| CA-Q-883 | 883E00050 | SURFACE PREPARATION OF STRUCTURAL STEEL, WITH WARRANTY | 29 | Job Site Standards (QCP#2) | Did the quality control specialist document the establishment of Job Site Standards in the presence of the Engineer or inspector? | 845.12 | 0 | 0 | 0 | 0 | 10/1/2020 | Structures
| CA-Q-883 | 883E00050 | SURFACE PREPARATION OF STRUCTURAL STEEL, WITH WARRANTY | 30 | Job Site Standards (QCP#2) | Did the equipment operator prepare, by abrasively blasting according to 845.13, one - 18x 18 x 1/4 inch steel plate? Record profile depth per ASTM D4417, method B or C. | 845.12.A | 0 | 0 | 0 | 0 | 10/1/2020 | Structures
| CA-Q-883 | 883E00050 | SURFACE PREPARATION OF STRUCTURAL STEEL, WITH WARRANTY | 31 | Job Site Standards (QCP#2) | Did the equipment operator metallize half the plate according to 845.14? Record coating thickness and application temperature. | 845.12.A | 0 | 0 | 0 | 0 | 10/1/2020 | Structures
| CA-Q-883 | 883E00050 | SURFACE PREPARATION OF STRUCTURAL STEEL, WITH WARRANTY | 32 | Job Site Standards (QCP#2) | Did the quality control specialist perform three adhesion tests on the coated side according to ASTM D-4541 and all three adhesion tests exceed a minimum value of 500 psi ? Record adhesion test values. | 845.12.A | 0 | 0 | 0 | 0 | 10/1/2020 | Structures
| CA-Q-883 | 883E00050 | SURFACE PREPARATION OF STRUCTURAL STEEL, WITH WARRANTY | 33 | Job Site Standards (QCP#2) | Did the quality control specialist perform three cut tests on the coated side according to 845.12.A with no delamination or cracking of the coating ? Record condition of coating on plates. | 845.12.A | 0 | 0 | 0 | 0 | 10/1/2020 | Structures
| CA-Q-883 | 883E00050 | SURFACE PREPARATION OF STRUCTURAL STEEL, WITH WARRANTY | 34 | Job Site Standards (QCP#2) | Did the equipment operator abrasively blast, a 20 to 30-square foot test section on the structure to be abrasively blasted. Compare the test section against the SSPC-VIS 1 standard for blasting, white metal cleaning SSPC SP-5? | 845.12.B | 0 | 0 | 0 | 0 | 10/1/2020 | Structures
| CA-Q-883 | 883E00050 | SURFACE PREPARATION OF STRUCTURAL STEEL, WITH WARRANTY | 35 | Job Site Standards (QCP#2) | Did the test section have a profile depth between 2.5 mils and 4.5 mils and a sharp angular shaped profile? Record profile depth per ASTM D4417, method B or C. | 845.12.B | 0 | 0 | 0 | 0 | 10/1/2020 | Structures
| CA-Q-883 | 883E00050 | SURFACE PREPARATION OF STRUCTURAL STEEL, WITH WARRANTY | 36 | Surface Preparation for Metallizing (QCP's #3, 4, 5, 6 and 7) | Was the steel solvent cleaned to remove areas containing oil, grease, asphalt cement, diesel fuel deposits other petroleum products and contaminants by methods described in SSPC SP-1? Document Solvent Cleaning (QCP#3). | 514.13.A / 845.13.A | 0 | 0 | 0 | 0 | 10/1/2020 | Structures
| CA-Q-883 | 883E00050 | SURFACE PREPARATION OF STRUCTURAL STEEL, WITH WARRANTY | 37 | Surface Preparation for Metallizing (QCP's #3, 4, 5, 6 and 7) | Were the exposed edges of all beams and girders ground to a radius of 1/16 inch or equivalent flat surface at a 45 degree angle and were all steel surfaces that were thermally cut ground? Document Grinding of Flange Edges (QCP#4). | 514.13.B/845.13.B | 0 | 0 | 0 | 0 | 10/1/2020 | Structures
| CA-Q-883 | 883E00050 | SURFACE PREPARATION OF STRUCTURAL STEEL, WITH WARRANTY | 38 | Surface Preparation for Metallizing (QCP's #3, 4, 5, 6 and 7) | Before abrasive blasting, was all dirt, debris etc., removed from the scuppers, bulb angles, and pier and abutment seats? Document structure condition prior to Abrasive Blasting (QCP # 5). | 514.13.C/845.13.C | 0 | 0 | 0 | 0 | 10/1/2020 | Structures
| CA-Q-883 | 883E00050 | SURFACE PREPARATION OF STRUCTURAL STEEL, WITH WARRANTY | 39 | Surface Preparation for Metallizing (QCP's #3, 4, 5, 6 and 7) | Before abrasive blasting, were all adjacent areas already coated or not intended to be coated, covered and protected? Document structure condition. | 514.13.C / 845.13.C | 0 | 0 | 0 | 0 | 10/1/2020 | Structures
| CA-Q-883 | 883E00050 | SURFACE PREPARATION OF STRUCTURAL STEEL, WITH WARRANTY | 40 | Surface Preparation for Metallizing (QCP's #3, 4, 5, 6 and 7) | Before and during abrasive blasting, was the steel temperature at least 5 ° F above the Dew Point? Document steel temperature and Dew Point readings. | 514.06.B / 514.13.C 845.05.B | 0 | 0 | 0 | 0 | 10/1/2020 | Structures
| CA-Q-883 | 883E00050 | SURFACE PREPARATION OF STRUCTURAL STEEL, WITH WARRANTY | 41 | Surface Preparation for Metallizing (QCP's #3, 4, 5, 6 and 7) | Before and during abrasive blasting, was the relative humidity at least 85% with no fog ? Document relative humidity . | 514.06.B / 514.13.C 845.05.B | 0 | 0 | 0 | 0 | 10/1/2020 | Structures
| CA-Q-883 | 883E00050 | SURFACE PREPARATION OF STRUCTURAL STEEL, WITH WARRANTY | 42 | Surface Preparation for Metallizing (QCP's #3, 4, 5, 6 and 7) | Before and during abrasive blasting, if the Contractor used industrial dehumidification equipment within the enclosure, was the steel surface temperature maintained greater than 15 °F above the dew point to a maximum relative humidity of 54%? | 514.06.B / 514.13.C 845.05.C | 0 | 0 | FASLE | 0 | 10/1/2020 | Structures
| CA-Q-883 | 883E00050 | SURFACE PREPARATION OF STRUCTURAL STEEL, WITH WARRANTY | 43 | Surface Preparation for Metallizing (QCP's #3, 4, 5, 6 and 7) | Before abrasive blasting, did the QCS check the abrasives for oil contamination at the beginning of each shift and at 4 hour intervals by the Jar Test? Document test results. | 514.13.C / 845.13.C | 0 | 0 | 0 | 0 | 10/1/2020 | Structures
| CA-Q-883 | 883E00050 | SURFACE PREPARATION OF STRUCTURAL STEEL, WITH WARRANTY | 44 | Surface Preparation for Metallizing (QCP's #3, 4, 5, 6 and 7) | Before abrasive blasting, did the QCS check the compressed air lines for oil contamination at the beginning of each shift and at 4 hour intervals by the Blotter Test? Document test results. | 514.13.C / 845.13.C | 0 | 0 | 0 | 0 | 10/1/2020 | Structures
| CA-Q-883 | 883E00050 | SURFACE PREPARATION OF STRUCTURAL STEEL, WITH WARRANTY | 45 | Surface Preparation for Metallizing (QCP's #3, 4, 5, 6 and 7) | Did the Contractor abrasive blast all steel to be metallized to achieve the SPPC-SP-5 blast with a profile of 2.5 to 4.5 mils according to ASTM D 4417, Method B or C? Document profile achieved. | 514.13.C / 845.13.C | 0 | 0 | 0 | 0 | 10/1/2020 | Structures
| CA-Q-883 | 883E00050 | SURFACE PREPARATION OF STRUCTURAL STEEL, WITH WARRANTY | 46 | Surface Preparation for Metallizing (QCP's #3, 4, 5, 6 and 7) | Did the QCS take profile readings at least every 200 square feet of blasted surface at random locations on flanges, webs, cross bracing stiffeners etc.? Document profile readings. | 514.13.C / 845.13.C | 0 | 0 | 0 | 0 | 10/1/2020 | Structures
| CA-Q-883 | 883E00050 | SURFACE PREPARATION OF STRUCTURAL STEEL, WITH WARRANTY | 47 | Surface Preparation for Metallizing (QCP's #3, 4, 5, 6 and 7) | If there were back sides of end cross frame assemblies that were 3 inches (75 mm) or closer to backwalls, did the Contractor achieve the SSPC-SP10 surface preparation standard? | 514.13.C / 845.13.C | 0 | 0 | 0 | 0 | 10/1/2020 | Structures
| CA-Q-883 | 883E00050 | SURFACE PREPARATION OF STRUCTURAL STEEL, WITH WARRANTY | 48 | Surface Preparation for Metallizing (QCP's #3, 4, 5, 6 and 7) | If there were any fins, tears or slivers evident, were they removed by grounding then reblasted to a profile of 2.5 to 4.5 mils? Document Removing Fins, Tears and Slivers. (QCP#6) | 514.13.C / 845.13.C | 0 | 0 | 0 | 0 | 10/1/2020 | Structures
| CA-Q-883 | 883E00050 | SURFACE PREPARATION OF STRUCTURAL STEEL, WITH WARRANTY | 49 | Surface Preparation for Metallizing (QCP's #3, 4, 5, 6 and 7) | Were all abrasives and residue removed from the surfaces to be metallized with a vacuum system equipped with a brush type cleaning tool, by double blowing or any other means as necessary? | 514.13.C / 845.13.C | 0 | 0 | 0 | 0 | 10/1/2020 | Structures
| CA-Q-883 | 883E00050 | SURFACE PREPARATION OF STRUCTURAL STEEL, WITH WARRANTY | 50 | Surface Preparation for Metallizing (QCP's #3, 4, 5, 6 and 7) | Was the debris collected and stored with other blasting debris from the same bridge at the end of each day? | 514.13 D / 845.13.E | 0 | 0 | 0 | 0 | 10/1/2020 | Structures
| CA-Q-883 | 883E00050 | SURFACE PREPARATION OF STRUCTURAL STEEL, WITH WARRANTY | 51 | Surface Preparation for Metallizing (QCP's #3, 4, 5, 6 and 7) | Was the debris properly stored in drums with lids that were locked in a locked fenced enclosure or dumpster? | 514.13 D / 845.13.E | 0 | 0 | 0 | 0 | 10/1/2020 | Structures
| CA-Q-883 | 883E00050 | SURFACE PREPARATION OF STRUCTURAL STEEL, WITH WARRANTY | 52 | Surface Preparation for Metallizing (QCP's #3, 4, 5, 6 and 7) | Was the blasting debris sampled and sent to a testing laboratory, with a Chain of Custody, within the first week of production blasting? Document date collected and laboratory. | 514.13 D / 845.13.E | 0 | 0 | 0 | 0 | 10/1/2020 | Structures
| CA-Q-883 | 883E00050 | SURFACE PREPARATION OF STRUCTURAL STEEL, WITH WARRANTY | 53 | Surface Preparation for Metallizing (QCP's #3, 4, 5, 6 and 7) | Was the sample tested for lead, chromium, cadmium and arsenic according to the U.S. EPA Publication SW 846 and test results provided to the District Regulated Waste Engineer (DRWE)? Document date test results received . | 514.13 D / 845.13.E | 0 | 0 | 0 | 0 | 10/1/2020 | Structures
| CA-Q-883 | 883E00050 | SURFACE PREPARATION OF STRUCTURAL STEEL, WITH WARRANTY | 54 | Surface Preparation for Metallizing (QCP's #3, 4, 5, 6 and 7) | If the sample test results showed the debris was hazardous, was the Office of Construction Administration contacted to obtain a generator number from the EPA? Document generator number . | 514.13 D/845.13.E | 0 | 0 | 0 | 0 | 10/1/2020 | Structures
| CA-Q-883 | 883E00050 | SURFACE PREPARATION OF STRUCTURAL STEEL, WITH WARRANTY | 55 | Surface Preparation for Metallizing (QCP's #3, 4, 5, 6 and 7) | If the debris was hazardous, did the Contractor label all the drums containing the debris "hazardous", and arrange for the hauling, treating and disposal of the waste by EPA licensed firms with manifest? Document hauling firm and disposal site. | 514.13 D / 845.13.E | 0 | 0 | 0 | 0 | 10/1/2020 | Structures
| CA-Q-883 | 883E00050 | SURFACE PREPARATION OF STRUCTURAL STEEL, WITH WARRANTY | 56 | Surface Preparation for Metallizing (QCP's #3, 4, 5, 6 and 7) | Was hazardous waste disposed of within 60 days after it was generated? Document dates waste material removed from site. | 514.13 D / 845.13.E | 0 | 0 | 0 | 0 | 10/1/2020 | Structures
| CA-Q-883 | 883E00050 | SURFACE PREPARATION OF STRUCTURAL STEEL, WITH WARRANTY | 57 | Surface Preparation for Metallizing (QCP's #3, 4, 5, 6 and 7) | If the debris was non- hazardous, did the Contractor label all the drums containing the debris and arrange for the hauling, and disposal of the waste by EPA licensed firms with manifest? Document hauling firm and disposal site. | 514.13 D / 845.13.E | 0 | 0 | 0 | 0 | 10/1/2020 | Structures
| CA-Q-883 | 883E00050 | SURFACE PREPARATION OF STRUCTURAL STEEL, WITH WARRANTY | 58 | Surface Preparation for Metallizing (QCP's #3, 4, 5, 6 and 7) | Was non-hazardous waste disposed of within 60 days after it was generated? Document dates waste material removed from site. | 514.13 D / 845.13.E | 0 | 0 | 0 | 0 | 10/1/2020 | Structures
| CA-Q-883 | 883E00050 | SURFACE PREPARATION OF STRUCTURAL STEEL, WITH WARRANTY | 59 | Surface Preparation for Metallizing (QCP's #3, 4, 5, 6 and 7) | Did Contractor's QCS document Containment/ Waste Disposal (QCP#7)? | 514.04.B / 514.13 D845.13.E | 0 | 0 | 0 | 0 | 10/1/2020 | Structures
| CA-Q-883 | 883E00050 | SURFACE PREPARATION OF STRUCTURAL STEEL, WITH WARRANTY | 60 | Metallizing Coat Application and Thickness (QCP#8) | Was the metallizing coat applied within 6 hours of the beginning of the abrasive blasting operation? | 514.17.D / 845.14.B | 0 | 0 | 0 | 0 | 10/1/2020 | Structures
| CA-Q-883 | 883E00050 | SURFACE PREPARATION OF STRUCTURAL STEEL, WITH WARRANTY | 61 | Metallizing Coat Application and Thickness (QCP#8) | If the contractor used a heated and dehumidified enclosure according to 845.05(B), was the steel metallized within 24 hours of the beginning of abrasive blasting operation? | 514.17.D / 845.14.B | 0 | 0 | 0 | 0 | 10/1/2020 | Structures
| CA-Q-883 | 883E00050 | SURFACE PREPARATION OF STRUCTURAL STEEL, WITH WARRANTY | 62 | Metallizing Coat Application and Thickness (QCP#8) | Was the steel temperature at least 32 °F while metallizing the steel but greater than 0 °F if the equipment operators are certified according to 845.11 at the lowest application temperature encountered ? Document temperatures. | 514.06.A / 845.05.A | 0 | 0 | 0 | 0 | 10/1/2020 | Structures
| CA-Q-883 | 883E00050 | SURFACE PREPARATION OF STRUCTURAL STEEL, WITH WARRANTY | 63 | Metallizing Coat Application and Thickness (QCP#8) | Was the steel temperature at least 5 degrees above dew point and dry before and during metallizing the steel? Document steel temperature and Dew Point. | 514.06.B / 845.05.B | 0 | 0 | 0 | 0 | 10/1/2020 | Structures
| CA-Q-883 | 883E00050 | SURFACE PREPARATION OF STRUCTURAL STEEL, WITH WARRANTY | 64 | Metallizing Coat Application and Thickness (QCP#8) | Was relative humidity at least 85% with no fog before and during metallizing the steel? Document relative humidity. | 514.06 B / 845.05.B | 0 | 0 | 0 | 0 | 10/1/2020 | Structures
| CA-Q-883 | 883E00050 | SURFACE PREPARATION OF STRUCTURAL STEEL, WITH WARRANTY | 65 | Metallizing Coat Application and Thickness (QCP#8) | If the Contractor used industrial dehumidification equipment within the enclosure, before and during metallizing, was the steel surface temperature maintained greater than 15 °F above the dew point to a maximum relative humidity of 54%? | 845.05.C | 0 | 0 | 0 | 0 | 10/1/2020 | Structures
| CA-Q-883 | 883E00050 | SURFACE PREPARATION OF STRUCTURAL STEEL, WITH WARRANTY | 66 | Metallizing Coat Application and Thickness (QCP#8) | Did Contractor's QCS record the ambient temperature, the steel temperature and the dew point no more than one (1) hour before application of the metallizing and monitor environmental conditions every four (4) hours during the metallizing operation? | 514.04.B / 514.17.A 845.14.D | 0 | 0 | 0 | 0 | 10/1/2020 | Structures
| CA-Q-883 | 883E00050 | SURFACE PREPARATION OF STRUCTURAL STEEL, WITH WARRANTY | 67 | Metallizing Coat Application and Thickness (QCP#8) | Did the Contractor apply metallizing with a uniform surface texture that is free of lumps, dust, debris, inclusions and blisters? | 845.14.C | 0 | 0 | 0 | 0 | 10/1/2020 | Structures
| CA-Q-883 | 883E00050 | SURFACE PREPARATION OF STRUCTURAL STEEL, WITH WARRANTY | 68 | Metallizing Coat Application and Thickness (QCP#8) | Did the Contractor perform spraying in a block pattern, typically two to three square feet, overlapped fifty percent (50%) on each pass to ensure uniform coverage? | 845.14.C | 0 | 0 | 0 | 0 | 10/1/2020 | Structures
| CA-Q-883 | 883E00050 | SURFACE PREPARATION OF STRUCTURAL STEEL, WITH WARRANTY | 69 | Metallizing Coat Application and Thickness (QCP#8) | Did the Contractor apply the metallizing in multiple layers and not exceed 4 mils in thickness in a single layer to obtain the required coating thickness? | 845.14.C | 0 | 0 | 0 | 0 | 10/1/2020 | Structures
| CA-Q-883 | 883E00050 | SURFACE PREPARATION OF STRUCTURAL STEEL, WITH WARRANTY | 70 | Metallizing Coat Application and Thickness (QCP#8) | Did the Contractor apply a flash coat of metallizing, 2 to 4 mil thick, within the required six hours to hold the surface condition, free of contamination, for an additional (maximum of), four hours? | 845.14.E | 0 | 0 | 0 | 0 | 10/1/2020 | Structures
| CA-Q-883 | 883E00050 | SURFACE PREPARATION OF STRUCTURAL STEEL, WITH WARRANTY | 71 | Metallizing Coat Application and Thickness (QCP#8) | Did the Contractor apply the metallizing at right angles to the previous layer and control the spraying distance to the work to ensure the zinc is plastic upon impact? | 845.14.C | 0 | 0 | 0 | 0 | 10/1/2020 | Structures
| CA-Q-883 | 883E00050 | SURFACE PREPARATION OF STRUCTURAL STEEL, WITH WARRANTY | 72 | Metallizing Coat Application and Thickness (QCP#8) | Did the Contractor immediately correct any defects in the metallizing? | 845.14.C | 0 | 0 | 0 | 0 | 10/1/2020 | Structures
| CA-Q-883 | 883E00050 | SURFACE PREPARATION OF STRUCTURAL STEEL, WITH WARRANTY | 73 | Metallizing Coat Application and Thickness (QCP#8) | Was the metallized coat free of all defects such as holidays, blisters, drips, runs and sags? Document metalized surface condition. | 845.14.F | 0 | 0 | 0 | 0 | 10/1/2020 | Structures
| CA-Q-883 | 883E00050 | SURFACE PREPARATION OF STRUCTURAL STEEL, WITH WARRANTY | 74 | Metallizing Coat Application and Thickness (QCP#8) | Did Contractor's QCS measure metallizing thickness at separate, evenly spaced, spot measurement locations over each 100-square feet (9 m2) of area of structural steel and take five spot measurements on each of the following locations: top flanges; bottom flanges; webs; cross bracing; stiffeners? (QCP #8) | 514.20 / 845.14.G | 0 | 0 | 0 | 0 | 10/1/2020 | Structures
| CA-Q-883 | 883E00050 | SURFACE PREPARATION OF STRUCTURAL STEEL, WITH WARRANTY | 75 | Metallizing Coat Application and Thickness (QCP#8) | Did Contractor's QCS take three gage thickness readings on the metallized surface at each spot location, by moving the probe 1 to 3 inches for each new gage reading, discarding unusually high or low gage readings that are not consistently repeated? | 514.20 / 845.14.G | 0 | 0 | 0 | 0 | 10/1/2020 | Structures
| CA-Q-883 | 883E00050 | SURFACE PREPARATION OF STRUCTURAL STEEL, WITH WARRANTY | 76 | Metallizing Coat Application and Thickness (QCP#8) | Were the average of five spot measurements for each location in the 100-square foot (9 m2) area shall not be less that the specified thickness of 10 mils ? | 514.20 / 845.14.G | 0 | 0 | 0 | 0 | 10/1/2020 | Structures
| CA-Q-883 | 883E00050 | SURFACE PREPARATION OF STRUCTURAL STEEL, WITH WARRANTY | 77 | Metallizing Coat Application and Thickness (QCP#8) | Was no single spot measurement area less than 80 percent of the specified minimum thickness nor greater than 25 mils? | 514.20 / 845.14.G | 0 | 0 | 0 | 0 | 10/1/2020 | Structures
| CA-Q-883 | 883E00050 | SURFACE PREPARATION OF STRUCTURAL STEEL, WITH WARRANTY | 78 | Metallizing Coat Application and Thickness (QCP#8) | Did Contractor stencil the Completion Date (month and year) and the identification letters on the steel in 4-inch (100 mm) letters with black urethane paint at four locations near the end of each outside beam on the outside web visible from the road? | 845.14.H | 0 | 0 | 0 | 0 | 10/1/2020 | Structures
| CA-Q-883 | 883E00050 | SURFACE PREPARATION OF STRUCTURAL STEEL, WITH WARRANTY | 79 | Metallized Coat- Adhesion Tests (QCP#9) | Did the Contractor's QCS perform and document results of adhesion tests in accordance with ASTM D 4541 at locations randomly selected by the Engineer in each 500-square feet area metallized (QCP#9)? | 845.15 | 0 | 0 | 0 | 0 | 10/1/2020 | Structures
| CA-Q-883 | 883E00050 | SURFACE PREPARATION OF STRUCTURAL STEEL, WITH WARRANTY | 80 | Metallized Coat- Adhesion Tests (QCP#9) | Were results of adhesion tests greater than or equal ton 500 psi? Document adhesion test results. | 845.15 | 0 | 0 | 0 | 0 | 10/1/2020 | Structures
| CA-Q-883 | 883E00050 | SURFACE PREPARATION OF STRUCTURAL STEEL, WITH WARRANTY | 81 | Metallized Coat- Adhesion Tests (QCP#9) | Did the Contractor's QCS perform and document results of three cut tests on areas not accessible for adhesion tests in accordance with 845.12.A? | 845.12.A / 845.15 | 0 | 0 | 0 | 0 | 10/1/2020 | Structures
| CA-Q-883 | 883E00050 | SURFACE PREPARATION OF STRUCTURAL STEEL, WITH WARRANTY | 82 | Final Inspection (QCP#10) | Did the Contractor supply a report that documents and contains the results of the adhesion tests, cut tests and dry film thickness measurements obtained during the work demonstrating compliance to all aspects of the specification for Department acceptance? | 845.16 | 0 | 0 | 0 | 0 | 10/1/2020 | Structures
| CA-Q-883 | 883E00050 | SURFACE PREPARATION OF STRUCTURAL STEEL, WITH WARRANTY | 83 | Final Inspection (QCP#10) | There were not two instances when the QCS approved adhesion values of any one member type, such as the cross frames, webs, flanges, stiffeners, or other parts of the structure and it was later found that the surfaces of those members did not achieve the specified adhesion values? | 845.03.A | 0 | 0 | 0 | 0 | 10/1/2020 | Structures
| CA-Q-883 | 883E00050 | SURFACE PREPARATION OF STRUCTURAL STEEL, WITH WARRANTY | 84 | Repair Procedures | Were areas of metallizing repaired that do not have acceptable adhesion or cut tests by removal and replacement in accordance to 845? | 845.17 | 0 | 0 | 0 | 0 | 10/1/2020 | Structures
| CA-Q-883 | 883E00050 | SURFACE PREPARATION OF STRUCTURAL STEEL, WITH WARRANTY | 85 | Repair Procedures | Were areas of metallizing repaired that have low coating thickness but have acceptable cut or adhesion tests by brush blasting according to SSPC-SP 7 to establish the cleanliness of the Job Site, Abrasive Blast-Visual Standard and the profile of the Job Site Plate Standard then metallized according to 845.14? | 845.17 | 0 | 0 | 0 | 0 | 10/1/2020 | Structures
| CA-Q-883 | 883E00050 | SURFACE PREPARATION OF STRUCTURAL STEEL, WITH WARRANTY | 86 | Repair Procedures | Were damaged areas of metallizing of less than 1 square foot repaired by using hand or power tools to establish the cleanliness of the Job Site, Abrasive Blast-Visual Standard and the profile of the Job Site Plate Standard then metallized according to 845.14? | 845.17 | 0 | 0 | 0 | 0 | 10/1/2020 | Structures
| CA-Q-883 | 883E00050 | SURFACE PREPARATION OF STRUCTURAL STEEL, WITH WARRANTY | 87 | Repair Procedures | Were damaged areas of metallizing of more than 1 square foot repaired by abrasive blasting according to 845.13 to establish the cleanliness of the Job Site, Abrasive Blast-Visual Standard and the profile of the Job Site Plate Standard then metallized according to 845.14? | 845.17 | 0 | 0 | 0 | 0 | 10/1/2020 | Structures
| CA-Q-883 | 883E00050 | SURFACE PREPARATION OF STRUCTURAL STEEL, WITH WARRANTY | 88 | Repair Procedures | Were all repairs overlapped at least 2 inches into the accepted coating to provide a feathered-area overlay between the accepted metallized areas and the repair area and then metallized the feathered-area and the repair area so that the repair, overlay and accepted areas are a uniform coating of the thickness specified in 845.14? | 845.17 | 0 | 0 | 0 | 0 | 10/1/2020 | Structures
| CA-Q-883 | 883E00050 | SURFACE PREPARATION OF STRUCTURAL STEEL, WITH WARRANTY | 89 | Repair Procedures | After the C-85 was issued, did the Department notify the surety of the official start date of the warranty bond? | 883.02 | 0 | 0 | 0 | 0 | 10/1/2020 | Structures
| CA-Q-883 | 883E00050 | SURFACE PREPARATION OF STRUCTURAL STEEL, WITH WARRANTY | 90 | Repair Procedures | For the 2 annual inspections, did the Contractor submit plan for and provide traffic control per the OMUTC? | 883.04 | 0 | 0 | 0 | 0 | 10/1/2020 | Structures
| CA-Q-883 | 883E00050 | SURFACE PREPARATION OF STRUCTURAL STEEL, WITH WARRANTY | 91 | Repair Procedures | At the annual inspection, no visible rust or rust breakthrough, paint blistering, peeling, scaling or un-removed slivers were observed? | 883.03 | 0 | 0 | 0 | 0 | 10/1/2020 | Structures
| CA-Q-883 | 883E00050 | SURFACE PREPARATION OF STRUCTURAL STEEL, WITH WARRANTY | 92 | Repair Procedures | At the annual inspection, no areas with metallized applied over dirt, debris, blasting debris, or rust products not removed during blast cleaning were observed? | 883.03 | 0 | 0 | 0 | 0 | 10/1/2020 | Structures
| CA-Q-883 | 883E00050 | SURFACE PREPARATION OF STRUCTURAL STEEL, WITH WARRANTY | 93 | Repair Procedures | At the annual inspection, no material deficiencies, application deficiencies, incomplete coatings, or coating thicknesses outside the thickness limits specified in the metallized system specifications were observed? | 883.03 | 0 | 0 | 0 | 0 | 10/1/2020 | Structures
| CA-Q-883 | 883E00050 | SURFACE PREPARATION OF STRUCTURAL STEEL, WITH WARRANTY | 94 | Repair Procedures | At the annual inspection, no damage to the coating system caused by the Contractor while removing scaffolding, forms, or performing other work were observed? | 883.03 | 0 | 0 | 0 | 0 | 10/1/2020 | Structures
| CA-Q-883 | 883E00050 | SURFACE PREPARATION OF STRUCTURAL STEEL, WITH WARRANTY | 95 | Repair Procedures | At the annual inspection, if any of the above mentioned deficiencies were found, did the Contractor submit a repair plan and repair these deficiencies as specified in 845? | 883.06 | 0 | 0 | 0 | 0 | 10/1/2020 | Structures
| CA-Q-883 | 883E00060 | SURFACE PREPARATION OF STRUCTURAL STEEL, WITH WARRANTY | 1 | Material | Did the Contractor submit maintenance bond for three years in the amount of 60% of the total for each item 883? | 883.02 | 0 | 0 | 0 | 0 | 10/1/2020 | Structures
| CA-Q-883 | 883E00060 | SURFACE PREPARATION OF STRUCTURAL STEEL, WITH WARRANTY | 2 | Material | Did the Contractor/Fabricator provide metallizing wire conforming to ASTM B833 having the 99.99% Zinc – UNS (Z13005) composition and steel plates per 711.01 for qualification tests? | 845.02 | 0 | 0 | 0 | 0 | 10/1/2020 | Structures
| CA-Q-883 | 883E00060 | SURFACE PREPARATION OF STRUCTURAL STEEL, WITH WARRANTY | 3 | Material | Did the Contractor/Fabricator provide certified test data and copies of mill shipping notices or invoices showing the diameter and quantity of wire being accepted? | 845.02 | 0 | 0 | 0 | 0 | 10/1/2020 | Structures
| CA-Q-883 | 883E00060 | SURFACE PREPARATION OF STRUCTURAL STEEL, WITH WARRANTY | 4 | Material | Did the Contractor designate the quality control specialist for each structure being metallized? Document Quality Control Specialist. | 514.04.A / 845.03.A | 0 | 0 | 0 | 0 | 10/1/2020 | Structures
| CA-Q-883 | 883E00060 | SURFACE PREPARATION OF STRUCTURAL STEEL, WITH WARRANTY | 5 | Material | Did the quality control specialist provide evidence of having the proper training? NACE CIP Level 1, NACE BCI Level 1, SSPC PCS Level 1 or trained by someone certified. | 514.04 / 845.03.A | 0 | 0 | 0 | 0 | 10/1/2020 | Structures
| CA-Q-883 | 883E00060 | SURFACE PREPARATION OF STRUCTURAL STEEL, WITH WARRANTY | 6 | Material | Did the quality control specialist have on site during all surface preparation and metallizing work: • a camera, • a profile measuring device, • a Type 2 dry film thickness gauge with calibration plates and shims, • a dew point and relative humidity measuring instrument, • a flashlight, abrasive blast visual standard, • a recording thermometer, and • Type IV Self-Alignment Adhesion Tester per ASTM D4541 with ½ inch diameter adhesion dollies and two-component epoxy adhesive? | 514.05 / 845.04 | 0 | 0 | 0 | 0 | 10/1/2020 | Structures
| CA-Q-883 | 883E00060 | SURFACE PREPARATION OF STRUCTURAL STEEL, WITH WARRANTY | 7 | Material | Was the quality control specialist able to climb, as necessary, to access the inspection of all the metallizing work? | 514.04 / 845.04 | 0 | 0 | 0 | 0 | 10/1/2020 | Structures
| CA-Q-883 | 883E00060 | SURFACE PREPARATION OF STRUCTURAL STEEL, WITH WARRANTY | 8 | Material | Was the Engineer or representative, provided with all the required testing equipment mentioned in 514.05 and 845.04, as necessary for inspection of the work? | 514.05 / 845.04 | 0 | 0 | 0 | 0 | 10/1/2020 | Structures
| CA-Q-883 | 883E00060 | SURFACE PREPARATION OF STRUCTURAL STEEL, WITH WARRANTY | 9 | Material | Was a PE stamped inspection access plan submitted that complies with the applicable safety requirements of The Ohio Industrial Commission and OSHA? | 514.10 / 845.09 | 0 | 0 | 0 | 0 | 10/1/2020 | Structures
| CA-Q-883 | 883E00060 | SURFACE PREPARATION OF STRUCTURAL STEEL, WITH WARRANTY | 10 | Material | Was the in-place inspection access equipment maintained during surface preparation and metallizing activities, such as scaffolding, platform lifts, bucket trucks, snooper trucks, or equivalent as approved by the Engineer? | 514.10 / 845.09 | 0 | 0 | 0 | 0 | 10/1/2020 | Structures
| CA-Q-883 | 883E00060 | SURFACE PREPARATION OF STRUCTURAL STEEL, WITH WARRANTY | 11 | Material | Was artificial lighting provided to supplement natural light with a minimum of 30 foot candles for inspection of the work? | 514.10 / 845.09 | 0 | 0 | 0 | 0 | 10/1/2020 | Structures
| CA-Q-883 | 883E00060 | SURFACE PREPARATION OF STRUCTURAL STEEL, WITH WARRANTY | 12 | Material | Did Contractor have containment/waste disposal and pollution control measures set up according to all pollution control laws, rules or regulations of Federal, State or local agencies and Item 514 (QCP #4) / 845 (QCP#7)? | 107.19 / 514.08 / 514.13 D / 845.07 845.13.E | 0 | 0 | 0 | 0 | 10/1/2020 | Structures
| CA-Q-883 | 883E00060 | SURFACE PREPARATION OF STRUCTURAL STEEL, WITH WARRANTY | 13 | Material | Did the Contractor have containment enclosure to completely surround the area where the existing coating will be removed and metallizing applied? | 107.19 / 514.08 / 514.13 D / 845.07 845.13.E | 0 | 0 | 0 | 0 | 10/1/2020 | Structures
| CA-Q-883 | 883E00060 | SURFACE PREPARATION OF STRUCTURAL STEEL, WITH WARRANTY | 14 | Material | Did the Contractor contain and collect all blasting debris? | 107.19 / 514.08 / 514.13 D / 845.13.E | 0 | 0 | 0 | 0 | 10/1/2020 | Structures
| CA-Q-883 | 883E00060 | SURFACE PREPARATION OF STRUCTURAL STEEL, WITH WARRANTY | 15 | Material | Was all equipment parked on ground covers? | 514.13 D / 845.13.E | 0 | 0 | 0 | 0 | 10/1/2020 | Structures
| CA-Q-883 | 883E00060 | SURFACE PREPARATION OF STRUCTURAL STEEL, WITH WARRANTY | 16 | Material | Did the Contractor provide the Engineer and Inspector with field wash facilities and an adequate supply of running potable water, soap, and towels for washing face and hands ? | 514.13.C / 845.13.C | 0 | 0 | 0 | 0 | 10/1/2020 | Structures
| CA-Q-883 | 883E00060 | SURFACE PREPARATION OF STRUCTURAL STEEL, WITH WARRANTY | 17 | Material | For field blasting, did the Contractor provide recyclable steel grit ? | 514.13.C / 845.13.C | 0 | 0 | 0 | 0 | 10/1/2020 | Structures
| CA-Q-883 | 883E00060 | SURFACE PREPARATION OF STRUCTURAL STEEL, WITH WARRANTY | 18 | Material | For field blasting, did the Contractor have equipment specifically designed for cleaning the abrasive of paint chips, rust, mill scale, and other foreign material after each use and before each reuse? | 514.13.C / 845.13.C | 0 | 0 | 0 | 0 | 10/1/2020 | Structures
| CA-Q-883 | 883E00060 | SURFACE PREPARATION OF STRUCTURAL STEEL, WITH WARRANTY | 19 | Material | Did the Contactor have electric arc equipment, or flame spray equipment, which may be used on repair or limited access areas, operated in accordance with the manufacturer's latest written instructions? | 845.14.C | 0 | 0 | 0 | 0 | 10/1/2020 | Structures
| CA-Q-883 | 883E00060 | SURFACE PREPARATION OF STRUCTURAL STEEL, WITH WARRANTY | 20 | Qualification Tests (QCP#1) | Did the quality control specialist certify that each equipment operator demonstrated the ability at the job site to adequately set up and operate the equipment and produce an acceptable coat? Document metallizing equipment operators. | 845.11 | 0 | 0 | 0 | 0 | 10/1/2020 | Structures
| CA-Q-883 | 883E00060 | SURFACE PREPARATION OF STRUCTURAL STEEL, WITH WARRANTY | 21 | Qualification Tests (QCP#1) | Did the quality control specialist certify that each equipment operator documented their valid driver’s license or other valid government issued photographic identification? | 845.11 | 0 | 0 | 0 | 0 | 10/1/2020 | Structures
| CA-Q-883 | 883E00060 | SURFACE PREPARATION OF STRUCTURAL STEEL, WITH WARRANTY | 22 | Qualification Tests (QCP#1) | Did the quality control specialist re-certify each equipment operator that has not engaged in the process of metallizing for a period exceeding 60 days? | 845.11 | 0 | 0 | 0 | 0 | 10/1/2020 | Structures
| CA-Q-883 | 883E00060 | SURFACE PREPARATION OF STRUCTURAL STEEL, WITH WARRANTY | 23 | Qualification Tests (QCP#1) | Did the equipment operator prepare, by abrasively blasting according to 845.13, one - 12 x 12 x 1/4 inch steel plate? Record profile depth per ASTM D4417, method B or C. | 845.11.A | 0 | 0 | 0 | 0 | 10/1/2020 | Structures
| CA-Q-883 | 883E00060 | SURFACE PREPARATION OF STRUCTURAL STEEL, WITH WARRANTY | 24 | Qualification Tests (QCP#1) | Did the equipment operator metallize the plate according to 845.14? Record coating thickness and application temperature. | 845.11.A | 0 | 0 | 0 | 0 | 10/1/2020 | Structures
| CA-Q-883 | 883E00060 | SURFACE PREPARATION OF STRUCTURAL STEEL, WITH WARRANTY | 25 | Qualification Tests (QCP#1) | Did the quality control specialist perform three adhesion tests according to ASTM D-4541 and all three adhesion tests exceed a minimum value of 500 psi ? Record adhesion test values. | 845.11.A | 0 | 0 | 0 | 0 | 10/1/2020 | Structures
| CA-Q-883 | 883E00060 | SURFACE PREPARATION OF STRUCTURAL STEEL, WITH WARRANTY | 26 | Qualification Tests (QCP#1) | Did the equipment operator prepare, by abrasively blasting according to 845.13, three - 2 x 8 x 1/16 inch steel plates? Record profile depth per ASTM D4417, method B or C. | 845.11.B | 0 | 0 | 0 | 0 | 10/1/2020 | Structures
| CA-Q-883 | 883E00060 | SURFACE PREPARATION OF STRUCTURAL STEEL, WITH WARRANTY | 27 | Qualification Tests (QCP#1) | Did the equipment operator metallize the plates according to 845.14? Record coating thickness and application temperature. | 845.11.B | 0 | 0 | 0 | 0 | 10/1/2020 | Structures
| CA-Q-883 | 883E00060 | SURFACE PREPARATION OF STRUCTURAL STEEL, WITH WARRANTY | 28 | Qualification Tests (QCP#1) | Did the quality control specialist bend the three steel plates around a ½ inch [13 mm] diameter mandrel with no delamination of the coating ? Record condition of coating on plates. | 845.11.B | 0 | 0 | 0 | 0 | 10/1/2020 | Structures
| CA-Q-883 | 883E00060 | SURFACE PREPARATION OF STRUCTURAL STEEL, WITH WARRANTY | 29 | Job Site Standards (QCP#2) | Did the quality control specialist document the establishment of Job Site Standards in the presence of the Engineer or inspector? | 845.12 | 0 | 0 | 0 | 0 | 10/1/2020 | Structures
| CA-Q-883 | 883E00060 | SURFACE PREPARATION OF STRUCTURAL STEEL, WITH WARRANTY | 30 | Job Site Standards (QCP#2) | Did the equipment operator prepare, by abrasively blasting according to 845.13, one - 18x 18 x 1/4 inch steel plate? Record profile depth per ASTM D4417, method B or C. | 845.12.A | 0 | 0 | 0 | 0 | 10/1/2020 | Structures
| CA-Q-883 | 883E00060 | SURFACE PREPARATION OF STRUCTURAL STEEL, WITH WARRANTY | 31 | Job Site Standards (QCP#2) | Did the equipment operator metallize half the plate according to 845.14? Record coating thickness and application temperature. | 845.12.A | 0 | 0 | 0 | 0 | 10/1/2020 | Structures
| CA-Q-883 | 883E00060 | SURFACE PREPARATION OF STRUCTURAL STEEL, WITH WARRANTY | 32 | Job Site Standards (QCP#2) | Did the quality control specialist perform three adhesion tests on the coated side according to ASTM D-4541 and all three adhesion tests exceed a minimum value of 500 psi ? Record adhesion test values. | 845.12.A | 0 | 0 | 0 | 0 | 10/1/2020 | Structures
| CA-Q-883 | 883E00060 | SURFACE PREPARATION OF STRUCTURAL STEEL, WITH WARRANTY | 33 | Job Site Standards (QCP#2) | Did the quality control specialist perform three cut tests on the coated side according to 845.12.A with no delamination or cracking of the coating ? Record condition of coating on plates. | 845.12.A | 0 | 0 | 0 | 0 | 10/1/2020 | Structures
| CA-Q-883 | 883E00060 | SURFACE PREPARATION OF STRUCTURAL STEEL, WITH WARRANTY | 34 | Job Site Standards (QCP#2) | Did the equipment operator abrasively blast, a 20 to 30-square foot test section on the structure to be abrasively blasted. Compare the test section against the SSPC-VIS 1 standard for blasting, white metal cleaning SSPC SP-5? | 845.12.B | 0 | 0 | 0 | 0 | 10/1/2020 | Structures
| CA-Q-883 | 883E00060 | SURFACE PREPARATION OF STRUCTURAL STEEL, WITH WARRANTY | 35 | Job Site Standards (QCP#2) | Did the test section have a profile depth between 2.5 mils and 4.5 mils and a sharp angular shaped profile? Record profile depth per ASTM D4417, method B or C. | 845.12.B | 0 | 0 | 0 | 0 | 10/1/2020 | Structures
| CA-Q-883 | 883E00060 | SURFACE PREPARATION OF STRUCTURAL STEEL, WITH WARRANTY | 36 | Surface Preparation for Metallizing (QCP's #3, 4, 5, 6 and 7) | Was the steel solvent cleaned to remove areas containing oil, grease, asphalt cement, diesel fuel deposits other petroleum products and contaminants by methods described in SSPC SP-1? Document Solvent Cleaning (QCP#3). | 514.13.A / 845.13.A | 0 | 0 | 0 | 0 | 10/1/2020 | Structures
| CA-Q-883 | 883E00060 | SURFACE PREPARATION OF STRUCTURAL STEEL, WITH WARRANTY | 37 | Surface Preparation for Metallizing (QCP's #3, 4, 5, 6 and 7) | Were the exposed edges of all beams and girders ground to a radius of 1/16 inch or equivalent flat surface at a 45 degree angle and were all steel surfaces that were thermally cut ground? Document Grinding of Flange Edges (QCP#4). | 514.13.B/845.13.B | 0 | 0 | 0 | 0 | 10/1/2020 | Structures
| CA-Q-883 | 883E00060 | SURFACE PREPARATION OF STRUCTURAL STEEL, WITH WARRANTY | 38 | Surface Preparation for Metallizing (QCP's #3, 4, 5, 6 and 7) | Before abrasive blasting, was all dirt, debris etc., removed from the scuppers, bulb angles, and pier and abutment seats? Document structure condition prior to Abrasive Blasting (QCP # 5). | 514.13.C/845.13.C | 0 | 0 | 0 | 0 | 10/1/2020 | Structures
| CA-Q-883 | 883E00060 | SURFACE PREPARATION OF STRUCTURAL STEEL, WITH WARRANTY | 39 | Surface Preparation for Metallizing (QCP's #3, 4, 5, 6 and 7) | Before abrasive blasting, were all adjacent areas already coated or not intended to be coated, covered and protected? Document structure condition. | 514.13.C / 845.13.C | 0 | 0 | 0 | 0 | 10/1/2020 | Structures
| CA-Q-883 | 883E00060 | SURFACE PREPARATION OF STRUCTURAL STEEL, WITH WARRANTY | 40 | Surface Preparation for Metallizing (QCP's #3, 4, 5, 6 and 7) | Before and during abrasive blasting, was the steel temperature at least 5 ° F above the Dew Point? Document steel temperature and Dew Point readings. | 514.06.B / 514.13.C 845.05.B | 0 | 0 | 0 | 0 | 10/1/2020 | Structures
| CA-Q-883 | 883E00060 | SURFACE PREPARATION OF STRUCTURAL STEEL, WITH WARRANTY | 41 | Surface Preparation for Metallizing (QCP's #3, 4, 5, 6 and 7) | Before and during abrasive blasting, was the relative humidity at least 85% with no fog ? Document relative humidity . | 514.06.B / 514.13.C 845.05.B | 0 | 0 | 0 | 0 | 10/1/2020 | Structures
| CA-Q-883 | 883E00060 | SURFACE PREPARATION OF STRUCTURAL STEEL, WITH WARRANTY | 42 | Surface Preparation for Metallizing (QCP's #3, 4, 5, 6 and 7) | Before and during abrasive blasting, if the Contractor used industrial dehumidification equipment within the enclosure, was the steel surface temperature maintained greater than 15 °F above the dew point to a maximum relative humidity of 54%? | 514.06.B / 514.13.C 845.05.C | 0 | 0 | FASLE | 0 | 10/1/2020 | Structures
| CA-Q-883 | 883E00060 | SURFACE PREPARATION OF STRUCTURAL STEEL, WITH WARRANTY | 43 | Surface Preparation for Metallizing (QCP's #3, 4, 5, 6 and 7) | Before abrasive blasting, did the QCS check the abrasives for oil contamination at the beginning of each shift and at 4 hour intervals by the Jar Test? Document test results. | 514.13.C / 845.13.C | 0 | 0 | 0 | 0 | 10/1/2020 | Structures
| CA-Q-883 | 883E00060 | SURFACE PREPARATION OF STRUCTURAL STEEL, WITH WARRANTY | 44 | Surface Preparation for Metallizing (QCP's #3, 4, 5, 6 and 7) | Before abrasive blasting, did the QCS check the compressed air lines for oil contamination at the beginning of each shift and at 4 hour intervals by the Blotter Test? Document test results. | 514.13.C / 845.13.C | 0 | 0 | 0 | 0 | 10/1/2020 | Structures
| CA-Q-883 | 883E00060 | SURFACE PREPARATION OF STRUCTURAL STEEL, WITH WARRANTY | 45 | Surface Preparation for Metallizing (QCP's #3, 4, 5, 6 and 7) | Did the Contractor abrasive blast all steel to be metallized to achieve the SPPC-SP-5 blast with a profile of 2.5 to 4.5 mils according to ASTM D 4417, Method B or C? Document profile achieved. | 514.13.C / 845.13.C | 0 | 0 | 0 | 0 | 10/1/2020 | Structures
| CA-Q-883 | 883E00060 | SURFACE PREPARATION OF STRUCTURAL STEEL, WITH WARRANTY | 46 | Surface Preparation for Metallizing (QCP's #3, 4, 5, 6 and 7) | Did the QCS take profile readings at least every 200 square feet of blasted surface at random locations on flanges, webs, cross bracing stiffeners etc.? Document profile readings. | 514.13.C / 845.13.C | 0 | 0 | 0 | 0 | 10/1/2020 | Structures
| CA-Q-883 | 883E00060 | SURFACE PREPARATION OF STRUCTURAL STEEL, WITH WARRANTY | 47 | Surface Preparation for Metallizing (QCP's #3, 4, 5, 6 and 7) | If there were back sides of end cross frame assemblies that were 3 inches (75 mm) or closer to backwalls, did the Contractor achieve the SSPC-SP10 surface preparation standard? | 514.13.C / 845.13.C | 0 | 0 | 0 | 0 | 10/1/2020 | Structures
| CA-Q-883 | 883E00060 | SURFACE PREPARATION OF STRUCTURAL STEEL, WITH WARRANTY | 48 | Surface Preparation for Metallizing (QCP's #3, 4, 5, 6 and 7) | If there were any fins, tears or slivers evident, were they removed by grounding then reblasted to a profile of 2.5 to 4.5 mils? Document Removing Fins, Tears and Slivers. (QCP#6) | 514.13.C / 845.13.C | 0 | 0 | 0 | 0 | 10/1/2020 | Structures
| CA-Q-883 | 883E00060 | SURFACE PREPARATION OF STRUCTURAL STEEL, WITH WARRANTY | 49 | Surface Preparation for Metallizing (QCP's #3, 4, 5, 6 and 7) | Were all abrasives and residue removed from the surfaces to be metallized with a vacuum system equipped with a brush type cleaning tool, by double blowing or any other means as necessary? | 514.13.C / 845.13.C | 0 | 0 | 0 | 0 | 10/1/2020 | Structures
| CA-Q-883 | 883E00060 | SURFACE PREPARATION OF STRUCTURAL STEEL, WITH WARRANTY | 50 | Surface Preparation for Metallizing (QCP's #3, 4, 5, 6 and 7) | Was the debris collected and stored with other blasting debris from the same bridge at the end of each day? | 514.13 D / 845.13.E | 0 | 0 | 0 | 0 | 10/1/2020 | Structures
| CA-Q-883 | 883E00060 | SURFACE PREPARATION OF STRUCTURAL STEEL, WITH WARRANTY | 51 | Surface Preparation for Metallizing (QCP's #3, 4, 5, 6 and 7) | Was the debris properly stored in drums with lids that were locked in a locked fenced enclosure or dumpster? | 514.13 D / 845.13.E | 0 | 0 | 0 | 0 | 10/1/2020 | Structures
| CA-Q-883 | 883E00060 | SURFACE PREPARATION OF STRUCTURAL STEEL, WITH WARRANTY | 52 | Surface Preparation for Metallizing (QCP's #3, 4, 5, 6 and 7) | Was the blasting debris sampled and sent to a testing laboratory, with a Chain of Custody, within the first week of production blasting? Document date collected and laboratory. | 514.13 D / 845.13.E | 0 | 0 | 0 | 0 | 10/1/2020 | Structures
| CA-Q-883 | 883E00060 | SURFACE PREPARATION OF STRUCTURAL STEEL, WITH WARRANTY | 53 | Surface Preparation for Metallizing (QCP's #3, 4, 5, 6 and 7) | Was the sample tested for lead, chromium, cadmium and arsenic according to the U.S. EPA Publication SW 846 and test results provided to the District Regulated Waste Engineer (DRWE)? Document date test results received . | 514.13 D / 845.13.E | 0 | 0 | 0 | 0 | 10/1/2020 | Structures
| CA-Q-883 | 883E00060 | SURFACE PREPARATION OF STRUCTURAL STEEL, WITH WARRANTY | 54 | Surface Preparation for Metallizing (QCP's #3, 4, 5, 6 and 7) | If the sample test results showed the debris was hazardous, was the Office of Construction Administration contacted to obtain a generator number from the EPA? Document generator number . | 514.13 D/845.13.E | 0 | 0 | 0 | 0 | 10/1/2020 | Structures
| CA-Q-883 | 883E00060 | SURFACE PREPARATION OF STRUCTURAL STEEL, WITH WARRANTY | 55 | Surface Preparation for Metallizing (QCP's #3, 4, 5, 6 and 7) | If the debris was hazardous, did the Contractor label all the drums containing the debris "hazardous", and arrange for the hauling, treating and disposal of the waste by EPA licensed firms with manifest? Document hauling firm and disposal site. | 514.13 D / 845.13.E | 0 | 0 | 0 | 0 | 10/1/2020 | Structures
| CA-Q-883 | 883E00060 | SURFACE PREPARATION OF STRUCTURAL STEEL, WITH WARRANTY | 56 | Surface Preparation for Metallizing (QCP's #3, 4, 5, 6 and 7) | Was hazardous waste disposed of within 60 days after it was generated? Document dates waste material removed from site. | 514.13 D / 845.13.E | 0 | 0 | 0 | 0 | 10/1/2020 | Structures
| CA-Q-883 | 883E00060 | SURFACE PREPARATION OF STRUCTURAL STEEL, WITH WARRANTY | 57 | Surface Preparation for Metallizing (QCP's #3, 4, 5, 6 and 7) | If the debris was non- hazardous, did the Contractor label all the drums containing the debris and arrange for the hauling, and disposal of the waste by EPA licensed firms with manifest? Document hauling firm and disposal site. | 514.13 D / 845.13.E | 0 | 0 | 0 | 0 | 10/1/2020 | Structures
| CA-Q-883 | 883E00060 | SURFACE PREPARATION OF STRUCTURAL STEEL, WITH WARRANTY | 58 | Surface Preparation for Metallizing (QCP's #3, 4, 5, 6 and 7) | Was non-hazardous waste disposed of within 60 days after it was generated? Document dates waste material removed from site. | 514.13 D / 845.13.E | 0 | 0 | 0 | 0 | 10/1/2020 | Structures
| CA-Q-883 | 883E00060 | SURFACE PREPARATION OF STRUCTURAL STEEL, WITH WARRANTY | 59 | Surface Preparation for Metallizing (QCP's #3, 4, 5, 6 and 7) | Did Contractor's QCS document Containment/ Waste Disposal (QCP#7)? | 514.04.B / 514.13 D845.13.E | 0 | 0 | 0 | 0 | 10/1/2020 | Structures
| CA-Q-883 | 883E00060 | SURFACE PREPARATION OF STRUCTURAL STEEL, WITH WARRANTY | 60 | Metallizing Coat Application and Thickness (QCP#8) | Was the metallizing coat applied within 6 hours of the beginning of the abrasive blasting operation? | 514.17.D / 845.14.B | 0 | 0 | 0 | 0 | 10/1/2020 | Structures
| CA-Q-883 | 883E00060 | SURFACE PREPARATION OF STRUCTURAL STEEL, WITH WARRANTY | 61 | Metallizing Coat Application and Thickness (QCP#8) | If the contractor used a heated and dehumidified enclosure according to 845.05(B), was the steel metallized within 24 hours of the beginning of abrasive blasting operation? | 514.17.D / 845.14.B | 0 | 0 | 0 | 0 | 10/1/2020 | Structures
| CA-Q-883 | 883E00060 | SURFACE PREPARATION OF STRUCTURAL STEEL, WITH WARRANTY | 62 | Metallizing Coat Application and Thickness (QCP#8) | Was the steel temperature at least 32 °F while metallizing the steel but greater than 0 °F if the equipment operators are certified according to 845.11 at the lowest application temperature encountered ? Document temperatures. | 514.06.A / 845.05.A | 0 | 0 | 0 | 0 | 10/1/2020 | Structures
| CA-Q-883 | 883E00060 | SURFACE PREPARATION OF STRUCTURAL STEEL, WITH WARRANTY | 63 | Metallizing Coat Application and Thickness (QCP#8) | Was the steel temperature at least 5 degrees above dew point and dry before and during metallizing the steel? Document steel temperature and Dew Point. | 514.06.B / 845.05.B | 0 | 0 | 0 | 0 | 10/1/2020 | Structures
| CA-Q-883 | 883E00060 | SURFACE PREPARATION OF STRUCTURAL STEEL, WITH WARRANTY | 64 | Metallizing Coat Application and Thickness (QCP#8) | Was relative humidity at least 85% with no fog before and during metallizing the steel? Document relative humidity. | 514.06 B / 845.05.B | 0 | 0 | 0 | 0 | 10/1/2020 | Structures
| CA-Q-883 | 883E00060 | SURFACE PREPARATION OF STRUCTURAL STEEL, WITH WARRANTY | 65 | Metallizing Coat Application and Thickness (QCP#8) | If the Contractor used industrial dehumidification equipment within the enclosure, before and during metallizing, was the steel surface temperature maintained greater than 15 °F above the dew point to a maximum relative humidity of 54%? | 845.05.C | 0 | 0 | 0 | 0 | 10/1/2020 | Structures
| CA-Q-883 | 883E00060 | SURFACE PREPARATION OF STRUCTURAL STEEL, WITH WARRANTY | 66 | Metallizing Coat Application and Thickness (QCP#8) | Did Contractor's QCS record the ambient temperature, the steel temperature and the dew point no more than one (1) hour before application of the metallizing and monitor environmental conditions every four (4) hours during the metallizing operation? | 514.04.B / 514.17.A 845.14.D | 0 | 0 | 0 | 0 | 10/1/2020 | Structures
| CA-Q-883 | 883E00060 | SURFACE PREPARATION OF STRUCTURAL STEEL, WITH WARRANTY | 67 | Metallizing Coat Application and Thickness (QCP#8) | Did the Contractor apply metallizing with a uniform surface texture that is free of lumps, dust, debris, inclusions and blisters? | 845.14.C | 0 | 0 | 0 | 0 | 10/1/2020 | Structures
| CA-Q-883 | 883E00060 | SURFACE PREPARATION OF STRUCTURAL STEEL, WITH WARRANTY | 68 | Metallizing Coat Application and Thickness (QCP#8) | Did the Contractor perform spraying in a block pattern, typically two to three square feet, overlapped fifty percent (50%) on each pass to ensure uniform coverage? | 845.14.C | 0 | 0 | 0 | 0 | 10/1/2020 | Structures
| CA-Q-883 | 883E00060 | SURFACE PREPARATION OF STRUCTURAL STEEL, WITH WARRANTY | 69 | Metallizing Coat Application and Thickness (QCP#8) | Did the Contractor apply the metallizing in multiple layers and not exceed 4 mils in thickness in a single layer to obtain the required coating thickness? | 845.14.C | 0 | 0 | 0 | 0 | 10/1/2020 | Structures
| CA-Q-883 | 883E00060 | SURFACE PREPARATION OF STRUCTURAL STEEL, WITH WARRANTY | 70 | Metallizing Coat Application and Thickness (QCP#8) | Did the Contractor apply a flash coat of metallizing, 2 to 4 mil thick, within the required six hours to hold the surface condition, free of contamination, for an additional (maximum of), four hours? | 845.14.E | 0 | 0 | 0 | 0 | 10/1/2020 | Structures
| CA-Q-883 | 883E00060 | SURFACE PREPARATION OF STRUCTURAL STEEL, WITH WARRANTY | 71 | Metallizing Coat Application and Thickness (QCP#8) | Did the Contractor apply the metallizing at right angles to the previous layer and control the spraying distance to the work to ensure the zinc is plastic upon impact? | 845.14.C | 0 | 0 | 0 | 0 | 10/1/2020 | Structures
| CA-Q-883 | 883E00060 | SURFACE PREPARATION OF STRUCTURAL STEEL, WITH WARRANTY | 72 | Metallizing Coat Application and Thickness (QCP#8) | Did the Contractor immediately correct any defects in the metallizing? | 845.14.C | 0 | 0 | 0 | 0 | 10/1/2020 | Structures
| CA-Q-883 | 883E00060 | SURFACE PREPARATION OF STRUCTURAL STEEL, WITH WARRANTY | 73 | Metallizing Coat Application and Thickness (QCP#8) | Was the metallized coat free of all defects such as holidays, blisters, drips, runs and sags? Document metalized surface condition. | 845.14.F | 0 | 0 | 0 | 0 | 10/1/2020 | Structures
| CA-Q-883 | 883E00060 | SURFACE PREPARATION OF STRUCTURAL STEEL, WITH WARRANTY | 74 | Metallizing Coat Application and Thickness (QCP#8) | Did Contractor's QCS measure metallizing thickness at separate, evenly spaced, spot measurement locations over each 100-square feet (9 m2) of area of structural steel and take five spot measurements on each of the following locations: top flanges; bottom flanges; webs; cross bracing; stiffeners? (QCP #8) | 514.20 / 845.14.G | 0 | 0 | 0 | 0 | 10/1/2020 | Structures
| CA-Q-883 | 883E00060 | SURFACE PREPARATION OF STRUCTURAL STEEL, WITH WARRANTY | 75 | Metallizing Coat Application and Thickness (QCP#8) | Did Contractor's QCS take three gage thickness readings on the metallized surface at each spot location, by moving the probe 1 to 3 inches for each new gage reading, discarding unusually high or low gage readings that are not consistently repeated? | 514.20 / 845.14.G | 0 | 0 | 0 | 0 | 10/1/2020 | Structures
| CA-Q-883 | 883E00060 | SURFACE PREPARATION OF STRUCTURAL STEEL, WITH WARRANTY | 76 | Metallizing Coat Application and Thickness (QCP#8) | Were the average of five spot measurements for each location in the 100-square foot (9 m2) area shall not be less that the specified thickness of 10 mils ? | 514.20 / 845.14.G | 0 | 0 | 0 | 0 | 10/1/2020 | Structures
| CA-Q-883 | 883E00060 | SURFACE PREPARATION OF STRUCTURAL STEEL, WITH WARRANTY | 77 | Metallizing Coat Application and Thickness (QCP#8) | Was no single spot measurement area less than 80 percent of the specified minimum thickness nor greater than 25 mils? | 514.20 / 845.14.G | 0 | 0 | 0 | 0 | 10/1/2020 | Structures
| CA-Q-883 | 883E00060 | SURFACE PREPARATION OF STRUCTURAL STEEL, WITH WARRANTY | 78 | Metallizing Coat Application and Thickness (QCP#8) | Did Contractor stencil the Completion Date (month and year) and the identification letters on the steel in 4-inch (100 mm) letters with black urethane paint at four locations near the end of each outside beam on the outside web visible from the road? | 845.14.H | 0 | 0 | 0 | 0 | 10/1/2020 | Structures
| CA-Q-883 | 883E00060 | SURFACE PREPARATION OF STRUCTURAL STEEL, WITH WARRANTY | 79 | Metallized Coat- Adhesion Tests (QCP#9) | Did the Contractor's QCS perform and document results of adhesion tests in accordance with ASTM D 4541 at locations randomly selected by the Engineer in each 500-square feet area metallized (QCP#9)? | 845.15 | 0 | 0 | 0 | 0 | 10/1/2020 | Structures
| CA-Q-883 | 883E00060 | SURFACE PREPARATION OF STRUCTURAL STEEL, WITH WARRANTY | 80 | Metallized Coat- Adhesion Tests (QCP#9) | Were results of adhesion tests greater than or equal ton 500 psi? Document adhesion test results. | 845.15 | 0 | 0 | 0 | 0 | 10/1/2020 | Structures
| CA-Q-883 | 883E00060 | SURFACE PREPARATION OF STRUCTURAL STEEL, WITH WARRANTY | 81 | Metallized Coat- Adhesion Tests (QCP#9) | Did the Contractor's QCS perform and document results of three cut tests on areas not accessible for adhesion tests in accordance with 845.12.A? | 845.12.A / 845.15 | 0 | 0 | 0 | 0 | 10/1/2020 | Structures
| CA-Q-883 | 883E00060 | SURFACE PREPARATION OF STRUCTURAL STEEL, WITH WARRANTY | 82 | Final Inspection (QCP#10) | Did the Contractor supply a report that documents and contains the results of the adhesion tests, cut tests and dry film thickness measurements obtained during the work demonstrating compliance to all aspects of the specification for Department acceptance? | 845.16 | 0 | 0 | 0 | 0 | 10/1/2020 | Structures
| CA-Q-883 | 883E00060 | SURFACE PREPARATION OF STRUCTURAL STEEL, WITH WARRANTY | 83 | Final Inspection (QCP#10) | There were not two instances when the QCS approved adhesion values of any one member type, such as the cross frames, webs, flanges, stiffeners, or other parts of the structure and it was later found that the surfaces of those members did not achieve the specified adhesion values? | 845.03.A | 0 | 0 | 0 | 0 | 10/1/2020 | Structures
| CA-Q-883 | 883E00060 | SURFACE PREPARATION OF STRUCTURAL STEEL, WITH WARRANTY | 84 | Repair Procedures | Were areas of metallizing repaired that do not have acceptable adhesion or cut tests by removal and replacement in accordance to 845? | 845.17 | 0 | 0 | 0 | 0 | 10/1/2020 | Structures
| CA-Q-883 | 883E00060 | SURFACE PREPARATION OF STRUCTURAL STEEL, WITH WARRANTY | 85 | Repair Procedures | Were areas of metallizing repaired that have low coating thickness but have acceptable cut or adhesion tests by brush blasting according to SSPC-SP 7 to establish the cleanliness of the Job Site, Abrasive Blast-Visual Standard and the profile of the Job Site Plate Standard then metallized according to 845.14? | 845.17 | 0 | 0 | 0 | 0 | 10/1/2020 | Structures
| CA-Q-883 | 883E00060 | SURFACE PREPARATION OF STRUCTURAL STEEL, WITH WARRANTY | 86 | Repair Procedures | Were damaged areas of metallizing of less than 1 square foot repaired by using hand or power tools to establish the cleanliness of the Job Site, Abrasive Blast-Visual Standard and the profile of the Job Site Plate Standard then metallized according to 845.14? | 845.17 | 0 | 0 | 0 | 0 | 10/1/2020 | Structures
| CA-Q-883 | 883E00060 | SURFACE PREPARATION OF STRUCTURAL STEEL, WITH WARRANTY | 87 | Repair Procedures | Were damaged areas of metallizing of more than 1 square foot repaired by abrasive blasting according to 845.13 to establish the cleanliness of the Job Site, Abrasive Blast-Visual Standard and the profile of the Job Site Plate Standard then metallized according to 845.14? | 845.17 | 0 | 0 | 0 | 0 | 10/1/2020 | Structures
| CA-Q-883 | 883E00060 | SURFACE PREPARATION OF STRUCTURAL STEEL, WITH WARRANTY | 88 | Repair Procedures | Were all repairs overlapped at least 2 inches into the accepted coating to provide a feathered-area overlay between the accepted metallized areas and the repair area and then metallized the feathered-area and the repair area so that the repair, overlay and accepted areas are a uniform coating of the thickness specified in 845.14? | 845.17 | 0 | 0 | 0 | 0 | 10/1/2020 | Structures
| CA-Q-883 | 883E00060 | SURFACE PREPARATION OF STRUCTURAL STEEL, WITH WARRANTY | 89 | Repair Procedures | After the C-85 was issued, did the Department notify the surety of the official start date of the warranty bond? | 883.02 | 0 | 0 | 0 | 0 | 10/1/2020 | Structures
| CA-Q-883 | 883E00060 | SURFACE PREPARATION OF STRUCTURAL STEEL, WITH WARRANTY | 90 | Repair Procedures | For the 2 annual inspections, did the Contractor submit plan for and provide traffic control per the OMUTC? | 883.04 | 0 | 0 | 0 | 0 | 10/1/2020 | Structures
| CA-Q-883 | 883E00060 | SURFACE PREPARATION OF STRUCTURAL STEEL, WITH WARRANTY | 91 | Repair Procedures | At the annual inspection, no visible rust or rust breakthrough, paint blistering, peeling, scaling or un-removed slivers were observed? | 883.03 | 0 | 0 | 0 | 0 | 10/1/2020 | Structures
| CA-Q-883 | 883E00060 | SURFACE PREPARATION OF STRUCTURAL STEEL, WITH WARRANTY | 92 | Repair Procedures | At the annual inspection, no areas with metallized applied over dirt, debris, blasting debris, or rust products not removed during blast cleaning were observed? | 883.03 | 0 | 0 | 0 | 0 | 10/1/2020 | Structures
| CA-Q-883 | 883E00060 | SURFACE PREPARATION OF STRUCTURAL STEEL, WITH WARRANTY | 93 | Repair Procedures | At the annual inspection, no material deficiencies, application deficiencies, incomplete coatings, or coating thicknesses outside the thickness limits specified in the metallized system specifications were observed? | 883.03 | 0 | 0 | 0 | 0 | 10/1/2020 | Structures
| CA-Q-883 | 883E00060 | SURFACE PREPARATION OF STRUCTURAL STEEL, WITH WARRANTY | 94 | Repair Procedures | At the annual inspection, no damage to the coating system caused by the Contractor while removing scaffolding, forms, or performing other work were observed? | 883.03 | 0 | 0 | 0 | 0 | 10/1/2020 | Structures
| CA-Q-883 | 883E00060 | SURFACE PREPARATION OF STRUCTURAL STEEL, WITH WARRANTY | 95 | Repair Procedures | At the annual inspection, if any of the above mentioned deficiencies were found, did the Contractor submit a repair plan and repair these deficiencies as specified in 845? | 883.06 | 0 | 0 | 0 | 0 | 10/1/2020 | Structures
| CA-Q-883 | 883E00200 | FIELD METALLIZING OF STRUCTURAL STEEL, WITH WARRANTY | 1 | Material | Did the Contractor submit maintenance bond for three years in the amount of 60% of the total for each item 883? | 883.02 | 0 | 0 | 0 | 0 | 10/1/2020 | Structures
| CA-Q-883 | 883E00200 | FIELD METALLIZING OF STRUCTURAL STEEL, WITH WARRANTY | 2 | Material | Did the Contractor/Fabricator provide metallizing wire conforming to ASTM B833 having the 99.99% Zinc – UNS (Z13005) composition and steel plates per 711.01 for qualification tests? | 845.02 | 0 | 0 | 0 | 0 | 10/1/2020 | Structures
| CA-Q-883 | 883E00200 | FIELD METALLIZING OF STRUCTURAL STEEL, WITH WARRANTY | 3 | Material | Did the Contractor/Fabricator provide certified test data and copies of mill shipping notices or invoices showing the diameter and quantity of wire being accepted? | 845.02 | 0 | 0 | 0 | 0 | 10/1/2020 | Structures
| CA-Q-883 | 883E00200 | FIELD METALLIZING OF STRUCTURAL STEEL, WITH WARRANTY | 4 | Material | Did the Contractor designate the quality control specialist for each structure being metallized? Document Quality Control Specialist. | 514.04.A / 845.03.A | 0 | 0 | 0 | 0 | 10/1/2020 | Structures
| CA-Q-883 | 883E00200 | FIELD METALLIZING OF STRUCTURAL STEEL, WITH WARRANTY | 5 | Material | Did the quality control specialist provide evidence of having the proper training? NACE CIP Level 1, NACE BCI Level 1, SSPC PCS Level 1 or trained by someone certified. | 514.04 / 845.03.A | 0 | 0 | 0 | 0 | 10/1/2020 | Structures
| CA-Q-883 | 883E00200 | FIELD METALLIZING OF STRUCTURAL STEEL, WITH WARRANTY | 6 | Material | Did the quality control specialist have on site during all surface preparation and metallizing work: • a camera, • a profile measuring device, • a Type 2 dry film thickness gauge with calibration plates and shims, • a dew point and relative humidity measuring instrument, • a flashlight, abrasive blast visual standard, • a recording thermometer, and • Type IV Self-Alignment Adhesion Tester per ASTM D4541 with ½ inch diameter adhesion dollies and two-component epoxy adhesive? | 514.05 / 845.04 | 0 | 0 | 0 | 0 | 10/1/2020 | Structures
| CA-Q-883 | 883E00200 | FIELD METALLIZING OF STRUCTURAL STEEL, WITH WARRANTY | 7 | Material | Was the quality control specialist able to climb, as necessary, to access the inspection of all the metallizing work? | 514.04 / 845.04 | 0 | 0 | 0 | 0 | 10/1/2020 | Structures
| CA-Q-883 | 883E00200 | FIELD METALLIZING OF STRUCTURAL STEEL, WITH WARRANTY | 8 | Material | Was the Engineer or representative, provided with all the required testing equipment mentioned in 514.05 and 845.04, as necessary for inspection of the work? | 514.05 / 845.04 | 0 | 0 | 0 | 0 | 10/1/2020 | Structures
| CA-Q-883 | 883E00200 | FIELD METALLIZING OF STRUCTURAL STEEL, WITH WARRANTY | 9 | Material | Was a PE stamped inspection access plan submitted that complies with the applicable safety requirements of The Ohio Industrial Commission and OSHA? | 514.10 / 845.09 | 0 | 0 | 0 | 0 | 10/1/2020 | Structures
| CA-Q-883 | 883E00200 | FIELD METALLIZING OF STRUCTURAL STEEL, WITH WARRANTY | 10 | Material | Was the in-place inspection access equipment maintained during surface preparation and metallizing activities, such as scaffolding, platform lifts, bucket trucks, snooper trucks, or equivalent as approved by the Engineer? | 514.10 / 845.09 | 0 | 0 | 0 | 0 | 10/1/2020 | Structures
| CA-Q-883 | 883E00200 | FIELD METALLIZING OF STRUCTURAL STEEL, WITH WARRANTY | 11 | Material | Was artificial lighting provided to supplement natural light with a minimum of 30 foot candles for inspection of the work? | 514.10 / 845.09 | 0 | 0 | 0 | 0 | 10/1/2020 | Structures
| CA-Q-883 | 883E00200 | FIELD METALLIZING OF STRUCTURAL STEEL, WITH WARRANTY | 12 | Material | Did Contractor have containment/waste disposal and pollution control measures set up according to all pollution control laws, rules or regulations of Federal, State or local agencies and Item 514 (QCP #4) / 845 (QCP#7)? | 107.19 / 514.08 / 514.13 D / 845.07 845.13.E | 0 | 0 | 0 | 0 | 10/1/2020 | Structures
| CA-Q-883 | 883E00200 | FIELD METALLIZING OF STRUCTURAL STEEL, WITH WARRANTY | 13 | Material | Did the Contractor have containment enclosure to completely surround the area where the existing coating will be removed and metallizing applied? | 107.19 / 514.08 / 514.13 D / 845.07 845.13.E | 0 | 0 | 0 | 0 | 10/1/2020 | Structures
| CA-Q-883 | 883E00200 | FIELD METALLIZING OF STRUCTURAL STEEL, WITH WARRANTY | 14 | Material | Did the Contractor contain and collect all blasting debris? | 107.19 / 514.08 / 514.13 D / 845.13.E | 0 | 0 | 0 | 0 | 10/1/2020 | Structures
| CA-Q-883 | 883E00200 | FIELD METALLIZING OF STRUCTURAL STEEL, WITH WARRANTY | 15 | Material | Was all equipment parked on ground covers? | 514.13 D / 845.13.E | 0 | 0 | 0 | 0 | 10/1/2020 | Structures
| CA-Q-883 | 883E00200 | FIELD METALLIZING OF STRUCTURAL STEEL, WITH WARRANTY | 16 | Material | Did the Contractor provide the Engineer and Inspector with field wash facilities and an adequate supply of running potable water, soap, and towels for washing face and hands ? | 514.13.C / 845.13.C | 0 | 0 | 0 | 0 | 10/1/2020 | Structures
| CA-Q-883 | 883E00200 | FIELD METALLIZING OF STRUCTURAL STEEL, WITH WARRANTY | 17 | Material | For field blasting, did the Contractor provide recyclable steel grit ? | 514.13.C / 845.13.C | 0 | 0 | 0 | 0 | 10/1/2020 | Structures
| CA-Q-883 | 883E00200 | FIELD METALLIZING OF STRUCTURAL STEEL, WITH WARRANTY | 18 | Material | For field blasting, did the Contractor have equipment specifically designed for cleaning the abrasive of paint chips, rust, mill scale, and other foreign material after each use and before each reuse? | 514.13.C / 845.13.C | 0 | 0 | 0 | 0 | 10/1/2020 | Structures
| CA-Q-883 | 883E00200 | FIELD METALLIZING OF STRUCTURAL STEEL, WITH WARRANTY | 19 | Material | Did the Contactor have electric arc equipment, or flame spray equipment, which may be used on repair or limited access areas, operated in accordance with the manufacturer's latest written instructions? | 845.14.C | 0 | 0 | 0 | 0 | 10/1/2020 | Structures
| CA-Q-883 | 883E00200 | FIELD METALLIZING OF STRUCTURAL STEEL, WITH WARRANTY | 20 | Qualification Tests (QCP#1) | Did the quality control specialist certify that each equipment operator demonstrated the ability at the job site to adequately set up and operate the equipment and produce an acceptable coat? Document metallizing equipment operators. | 845.11 | 0 | 0 | 0 | 0 | 10/1/2020 | Structures
| CA-Q-883 | 883E00200 | FIELD METALLIZING OF STRUCTURAL STEEL, WITH WARRANTY | 21 | Qualification Tests (QCP#1) | Did the quality control specialist certify that each equipment operator documented their valid driver’s license or other valid government issued photographic identification? | 845.11 | 0 | 0 | 0 | 0 | 10/1/2020 | Structures
| CA-Q-883 | 883E00200 | FIELD METALLIZING OF STRUCTURAL STEEL, WITH WARRANTY | 22 | Qualification Tests (QCP#1) | Did the quality control specialist re-certify each equipment operator that has not engaged in the process of metallizing for a period exceeding 60 days? | 845.11 | 0 | 0 | 0 | 0 | 10/1/2020 | Structures
| CA-Q-883 | 883E00200 | FIELD METALLIZING OF STRUCTURAL STEEL, WITH WARRANTY | 23 | Qualification Tests (QCP#1) | Did the equipment operator prepare, by abrasively blasting according to 845.13, one - 12 x 12 x 1/4 inch steel plate? Record profile depth per ASTM D4417, method B or C. | 845.11.A | 0 | 0 | 0 | 0 | 10/1/2020 | Structures
| CA-Q-883 | 883E00200 | FIELD METALLIZING OF STRUCTURAL STEEL, WITH WARRANTY | 24 | Qualification Tests (QCP#1) | Did the equipment operator metallize the plate according to 845.14? Record coating thickness and application temperature. | 845.11.A | 0 | 0 | 0 | 0 | 10/1/2020 | Structures
| CA-Q-883 | 883E00200 | FIELD METALLIZING OF STRUCTURAL STEEL, WITH WARRANTY | 25 | Qualification Tests (QCP#1) | Did the quality control specialist perform three adhesion tests according to ASTM D-4541 and all three adhesion tests exceed a minimum value of 500 psi ? Record adhesion test values. | 845.11.A | 0 | 0 | 0 | 0 | 10/1/2020 | Structures
| CA-Q-883 | 883E00200 | FIELD METALLIZING OF STRUCTURAL STEEL, WITH WARRANTY | 26 | Qualification Tests (QCP#1) | Did the equipment operator prepare, by abrasively blasting according to 845.13, three - 2 x 8 x 1/16 inch steel plates? Record profile depth per ASTM D4417, method B or C. | 845.11.B | 0 | 0 | 0 | 0 | 10/1/2020 | Structures
| CA-Q-883 | 883E00200 | FIELD METALLIZING OF STRUCTURAL STEEL, WITH WARRANTY | 27 | Qualification Tests (QCP#1) | Did the equipment operator metallize the plates according to 845.14? Record coating thickness and application temperature. | 845.11.B | 0 | 0 | 0 | 0 | 10/1/2020 | Structures
| CA-Q-883 | 883E00200 | FIELD METALLIZING OF STRUCTURAL STEEL, WITH WARRANTY | 28 | Qualification Tests (QCP#1) | Did the quality control specialist bend the three steel plates around a ½ inch [13 mm] diameter mandrel with no delamination of the coating ? Record condition of coating on plates. | 845.11.B | 0 | 0 | 0 | 0 | 10/1/2020 | Structures
| CA-Q-883 | 883E00200 | FIELD METALLIZING OF STRUCTURAL STEEL, WITH WARRANTY | 29 | Job Site Standards (QCP#2) | Did the quality control specialist document the establishment of Job Site Standards in the presence of the Engineer or inspector? | 845.12 | 0 | 0 | 0 | 0 | 10/1/2020 | Structures
| CA-Q-883 | 883E00200 | FIELD METALLIZING OF STRUCTURAL STEEL, WITH WARRANTY | 30 | Job Site Standards (QCP#2) | Did the equipment operator prepare, by abrasively blasting according to 845.13, one - 18x 18 x 1/4 inch steel plate? Record profile depth per ASTM D4417, method B or C. | 845.12.A | 0 | 0 | 0 | 0 | 10/1/2020 | Structures
| CA-Q-883 | 883E00200 | FIELD METALLIZING OF STRUCTURAL STEEL, WITH WARRANTY | 31 | Job Site Standards (QCP#2) | Did the equipment operator metallize half the plate according to 845.14? Record coating thickness and application temperature. | 845.12.A | 0 | 0 | 0 | 0 | 10/1/2020 | Structures
| CA-Q-883 | 883E00200 | FIELD METALLIZING OF STRUCTURAL STEEL, WITH WARRANTY | 32 | Job Site Standards (QCP#2) | Did the quality control specialist perform three adhesion tests on the coated side according to ASTM D-4541 and all three adhesion tests exceed a minimum value of 500 psi ? Record adhesion test values. | 845.12.A | 0 | 0 | 0 | 0 | 10/1/2020 | Structures
| CA-Q-883 | 883E00200 | FIELD METALLIZING OF STRUCTURAL STEEL, WITH WARRANTY | 33 | Job Site Standards (QCP#2) | Did the quality control specialist perform three cut tests on the coated side according to 845.12.A with no delamination or cracking of the coating ? Record condition of coating on plates. | 845.12.A | 0 | 0 | 0 | 0 | 10/1/2020 | Structures
| CA-Q-883 | 883E00200 | FIELD METALLIZING OF STRUCTURAL STEEL, WITH WARRANTY | 34 | Job Site Standards (QCP#2) | Did the equipment operator abrasively blast, a 20 to 30-square foot test section on the structure to be abrasively blasted. Compare the test section against the SSPC-VIS 1 standard for blasting, white metal cleaning SSPC SP-5? | 845.12.B | 0 | 0 | 0 | 0 | 10/1/2020 | Structures
| CA-Q-883 | 883E00200 | FIELD METALLIZING OF STRUCTURAL STEEL, WITH WARRANTY | 35 | Job Site Standards (QCP#2) | Did the test section have a profile depth between 2.5 mils and 4.5 mils and a sharp angular shaped profile? Record profile depth per ASTM D4417, method B or C. | 845.12.B | 0 | 0 | 0 | 0 | 10/1/2020 | Structures
| CA-Q-883 | 883E00200 | FIELD METALLIZING OF STRUCTURAL STEEL, WITH WARRANTY | 36 | Surface Preparation for Metallizing (QCP's #3, 4, 5, 6 and 7) | Was the steel solvent cleaned to remove areas containing oil, grease, asphalt cement, diesel fuel deposits other petroleum products and contaminants by methods described in SSPC SP-1? Document Solvent Cleaning (QCP#3). | 514.13.A / 845.13.A | 0 | 0 | 0 | 0 | 10/1/2020 | Structures
| CA-Q-883 | 883E00200 | FIELD METALLIZING OF STRUCTURAL STEEL, WITH WARRANTY | 37 | Surface Preparation for Metallizing (QCP's #3, 4, 5, 6 and 7) | Were the exposed edges of all beams and girders ground to a radius of 1/16 inch or equivalent flat surface at a 45 degree angle and were all steel surfaces that were thermally cut ground? Document Grinding of Flange Edges (QCP#4). | 514.13.B/845.13.B | 0 | 0 | 0 | 0 | 10/1/2020 | Structures
| CA-Q-883 | 883E00200 | FIELD METALLIZING OF STRUCTURAL STEEL, WITH WARRANTY | 38 | Surface Preparation for Metallizing (QCP's #3, 4, 5, 6 and 7) | Before abrasive blasting, was all dirt, debris etc., removed from the scuppers, bulb angles, and pier and abutment seats? Document structure condition prior to Abrasive Blasting (QCP # 5). | 514.13.C/845.13.C | 0 | 0 | 0 | 0 | 10/1/2020 | Structures
| CA-Q-883 | 883E00200 | FIELD METALLIZING OF STRUCTURAL STEEL, WITH WARRANTY | 39 | Surface Preparation for Metallizing (QCP's #3, 4, 5, 6 and 7) | Before abrasive blasting, were all adjacent areas already coated or not intended to be coated, covered and protected? Document structure condition. | 514.13.C / 845.13.C | 0 | 0 | 0 | 0 | 10/1/2020 | Structures
| CA-Q-883 | 883E00200 | FIELD METALLIZING OF STRUCTURAL STEEL, WITH WARRANTY | 40 | Surface Preparation for Metallizing (QCP's #3, 4, 5, 6 and 7) | Before and during abrasive blasting, was the steel temperature at least 5 ° F above the Dew Point? Document steel temperature and Dew Point readings. | 514.06.B / 514.13.C 845.05.B | 0 | 0 | 0 | 0 | 10/1/2020 | Structures
| CA-Q-883 | 883E00200 | FIELD METALLIZING OF STRUCTURAL STEEL, WITH WARRANTY | 41 | Surface Preparation for Metallizing (QCP's #3, 4, 5, 6 and 7) | Before and during abrasive blasting, was the relative humidity at least 85% with no fog ? Document relative humidity . | 514.06.B / 514.13.C 845.05.B | 0 | 0 | 0 | 0 | 10/1/2020 | Structures
| CA-Q-883 | 883E00200 | FIELD METALLIZING OF STRUCTURAL STEEL, WITH WARRANTY | 42 | Surface Preparation for Metallizing (QCP's #3, 4, 5, 6 and 7) | Before and during abrasive blasting, if the Contractor used industrial dehumidification equipment within the enclosure, was the steel surface temperature maintained greater than 15 °F above the dew point to a maximum relative humidity of 54%? | 514.06.B / 514.13.C 845.05.C | 0 | 0 | FASLE | 0 | 10/1/2020 | Structures
| CA-Q-883 | 883E00200 | FIELD METALLIZING OF STRUCTURAL STEEL, WITH WARRANTY | 43 | Surface Preparation for Metallizing (QCP's #3, 4, 5, 6 and 7) | Before abrasive blasting, did the QCS check the abrasives for oil contamination at the beginning of each shift and at 4 hour intervals by the Jar Test? Document test results. | 514.13.C / 845.13.C | 0 | 0 | 0 | 0 | 10/1/2020 | Structures
| CA-Q-883 | 883E00200 | FIELD METALLIZING OF STRUCTURAL STEEL, WITH WARRANTY | 44 | Surface Preparation for Metallizing (QCP's #3, 4, 5, 6 and 7) | Before abrasive blasting, did the QCS check the compressed air lines for oil contamination at the beginning of each shift and at 4 hour intervals by the Blotter Test? Document test results. | 514.13.C / 845.13.C | 0 | 0 | 0 | 0 | 10/1/2020 | Structures
| CA-Q-883 | 883E00200 | FIELD METALLIZING OF STRUCTURAL STEEL, WITH WARRANTY | 45 | Surface Preparation for Metallizing (QCP's #3, 4, 5, 6 and 7) | Did the Contractor abrasive blast all steel to be metallized to achieve the SPPC-SP-5 blast with a profile of 2.5 to 4.5 mils according to ASTM D 4417, Method B or C? Document profile achieved. | 514.13.C / 845.13.C | 0 | 0 | 0 | 0 | 10/1/2020 | Structures
| CA-Q-883 | 883E00200 | FIELD METALLIZING OF STRUCTURAL STEEL, WITH WARRANTY | 46 | Surface Preparation for Metallizing (QCP's #3, 4, 5, 6 and 7) | Did the QCS take profile readings at least every 200 square feet of blasted surface at random locations on flanges, webs, cross bracing stiffeners etc.? Document profile readings. | 514.13.C / 845.13.C | 0 | 0 | 0 | 0 | 10/1/2020 | Structures
| CA-Q-883 | 883E00200 | FIELD METALLIZING OF STRUCTURAL STEEL, WITH WARRANTY | 47 | Surface Preparation for Metallizing (QCP's #3, 4, 5, 6 and 7) | If there were back sides of end cross frame assemblies that were 3 inches (75 mm) or closer to backwalls, did the Contractor achieve the SSPC-SP10 surface preparation standard? | 514.13.C / 845.13.C | 0 | 0 | 0 | 0 | 10/1/2020 | Structures
| CA-Q-883 | 883E00200 | FIELD METALLIZING OF STRUCTURAL STEEL, WITH WARRANTY | 48 | Surface Preparation for Metallizing (QCP's #3, 4, 5, 6 and 7) | If there were any fins, tears or slivers evident, were they removed by grounding then reblasted to a profile of 2.5 to 4.5 mils? Document Removing Fins, Tears and Slivers. (QCP#6) | 514.13.C / 845.13.C | 0 | 0 | 0 | 0 | 10/1/2020 | Structures
| CA-Q-883 | 883E00200 | FIELD METALLIZING OF STRUCTURAL STEEL, WITH WARRANTY | 49 | Surface Preparation for Metallizing (QCP's #3, 4, 5, 6 and 7) | Were all abrasives and residue removed from the surfaces to be metallized with a vacuum system equipped with a brush type cleaning tool, by double blowing or any other means as necessary? | 514.13.C / 845.13.C | 0 | 0 | 0 | 0 | 10/1/2020 | Structures
| CA-Q-883 | 883E00200 | FIELD METALLIZING OF STRUCTURAL STEEL, WITH WARRANTY | 50 | Surface Preparation for Metallizing (QCP's #3, 4, 5, 6 and 7) | Was the debris collected and stored with other blasting debris from the same bridge at the end of each day? | 514.13 D / 845.13.E | 0 | 0 | 0 | 0 | 10/1/2020 | Structures
| CA-Q-883 | 883E00200 | FIELD METALLIZING OF STRUCTURAL STEEL, WITH WARRANTY | 51 | Surface Preparation for Metallizing (QCP's #3, 4, 5, 6 and 7) | Was the debris properly stored in drums with lids that were locked in a locked fenced enclosure or dumpster? | 514.13 D / 845.13.E | 0 | 0 | 0 | 0 | 10/1/2020 | Structures
| CA-Q-883 | 883E00200 | FIELD METALLIZING OF STRUCTURAL STEEL, WITH WARRANTY | 52 | Surface Preparation for Metallizing (QCP's #3, 4, 5, 6 and 7) | Was the blasting debris sampled and sent to a testing laboratory, with a Chain of Custody, within the first week of production blasting? Document date collected and laboratory. | 514.13 D / 845.13.E | 0 | 0 | 0 | 0 | 10/1/2020 | Structures
| CA-Q-883 | 883E00200 | FIELD METALLIZING OF STRUCTURAL STEEL, WITH WARRANTY | 53 | Surface Preparation for Metallizing (QCP's #3, 4, 5, 6 and 7) | Was the sample tested for lead, chromium, cadmium and arsenic according to the U.S. EPA Publication SW 846 and test results provided to the District Regulated Waste Engineer (DRWE)? Document date test results received . | 514.13 D / 845.13.E | 0 | 0 | 0 | 0 | 10/1/2020 | Structures
| CA-Q-883 | 883E00200 | FIELD METALLIZING OF STRUCTURAL STEEL, WITH WARRANTY | 54 | Surface Preparation for Metallizing (QCP's #3, 4, 5, 6 and 7) | If the sample test results showed the debris was hazardous, was the Office of Construction Administration contacted to obtain a generator number from the EPA? Document generator number . | 514.13 D/845.13.E | 0 | 0 | 0 | 0 | 10/1/2020 | Structures
| CA-Q-883 | 883E00200 | FIELD METALLIZING OF STRUCTURAL STEEL, WITH WARRANTY | 55 | Surface Preparation for Metallizing (QCP's #3, 4, 5, 6 and 7) | If the debris was hazardous, did the Contractor label all the drums containing the debris "hazardous", and arrange for the hauling, treating and disposal of the waste by EPA licensed firms with manifest? Document hauling firm and disposal site. | 514.13 D / 845.13.E | 0 | 0 | 0 | 0 | 10/1/2020 | Structures
| CA-Q-883 | 883E00200 | FIELD METALLIZING OF STRUCTURAL STEEL, WITH WARRANTY | 56 | Surface Preparation for Metallizing (QCP's #3, 4, 5, 6 and 7) | Was hazardous waste disposed of within 60 days after it was generated? Document dates waste material removed from site. | 514.13 D / 845.13.E | 0 | 0 | 0 | 0 | 10/1/2020 | Structures
| CA-Q-883 | 883E00200 | FIELD METALLIZING OF STRUCTURAL STEEL, WITH WARRANTY | 57 | Surface Preparation for Metallizing (QCP's #3, 4, 5, 6 and 7) | If the debris was non- hazardous, did the Contractor label all the drums containing the debris and arrange for the hauling, and disposal of the waste by EPA licensed firms with manifest? Document hauling firm and disposal site. | 514.13 D / 845.13.E | 0 | 0 | 0 | 0 | 10/1/2020 | Structures
| CA-Q-883 | 883E00200 | FIELD METALLIZING OF STRUCTURAL STEEL, WITH WARRANTY | 58 | Surface Preparation for Metallizing (QCP's #3, 4, 5, 6 and 7) | Was non-hazardous waste disposed of within 60 days after it was generated? Document dates waste material removed from site. | 514.13 D / 845.13.E | 0 | 0 | 0 | 0 | 10/1/2020 | Structures
| CA-Q-883 | 883E00200 | FIELD METALLIZING OF STRUCTURAL STEEL, WITH WARRANTY | 59 | Surface Preparation for Metallizing (QCP's #3, 4, 5, 6 and 7) | Did Contractor's QCS document Containment/ Waste Disposal (QCP#7)? | 514.04.B / 514.13 D845.13.E | 0 | 0 | 0 | 0 | 10/1/2020 | Structures
| CA-Q-883 | 883E00200 | FIELD METALLIZING OF STRUCTURAL STEEL, WITH WARRANTY | 60 | Metallizing Coat Application and Thickness (QCP#8) | Was the metallizing coat applied within 6 hours of the beginning of the abrasive blasting operation? | 514.17.D / 845.14.B | 0 | 0 | 0 | 0 | 10/1/2020 | Structures
| CA-Q-883 | 883E00200 | FIELD METALLIZING OF STRUCTURAL STEEL, WITH WARRANTY | 61 | Metallizing Coat Application and Thickness (QCP#8) | If the contractor used a heated and dehumidified enclosure according to 845.05(B), was the steel metallized within 24 hours of the beginning of abrasive blasting operation? | 514.17.D / 845.14.B | 0 | 0 | 0 | 0 | 10/1/2020 | Structures
| CA-Q-883 | 883E00200 | FIELD METALLIZING OF STRUCTURAL STEEL, WITH WARRANTY | 62 | Metallizing Coat Application and Thickness (QCP#8) | Was the steel temperature at least 32 °F while metallizing the steel but greater than 0 °F if the equipment operators are certified according to 845.11 at the lowest application temperature encountered ? Document temperatures. | 514.06.A / 845.05.A | 0 | 0 | 0 | 0 | 10/1/2020 | Structures
| CA-Q-883 | 883E00200 | FIELD METALLIZING OF STRUCTURAL STEEL, WITH WARRANTY | 63 | Metallizing Coat Application and Thickness (QCP#8) | Was the steel temperature at least 5 degrees above dew point and dry before and during metallizing the steel? Document steel temperature and Dew Point. | 514.06.B / 845.05.B | 0 | 0 | 0 | 0 | 10/1/2020 | Structures
| CA-Q-883 | 883E00200 | FIELD METALLIZING OF STRUCTURAL STEEL, WITH WARRANTY | 64 | Metallizing Coat Application and Thickness (QCP#8) | Was relative humidity at least 85% with no fog before and during metallizing the steel? Document relative humidity. | 514.06 B / 845.05.B | 0 | 0 | 0 | 0 | 10/1/2020 | Structures
| CA-Q-883 | 883E00200 | FIELD METALLIZING OF STRUCTURAL STEEL, WITH WARRANTY | 65 | Metallizing Coat Application and Thickness (QCP#8) | If the Contractor used industrial dehumidification equipment within the enclosure, before and during metallizing, was the steel surface temperature maintained greater than 15 °F above the dew point to a maximum relative humidity of 54%? | 845.05.C | 0 | 0 | 0 | 0 | 10/1/2020 | Structures
| CA-Q-883 | 883E00200 | FIELD METALLIZING OF STRUCTURAL STEEL, WITH WARRANTY | 66 | Metallizing Coat Application and Thickness (QCP#8) | Did Contractor's QCS record the ambient temperature, the steel temperature and the dew point no more than one (1) hour before application of the metallizing and monitor environmental conditions every four (4) hours during the metallizing operation? | 514.04.B / 514.17.A 845.14.D | 0 | 0 | 0 | 0 | 10/1/2020 | Structures
| CA-Q-883 | 883E00200 | FIELD METALLIZING OF STRUCTURAL STEEL, WITH WARRANTY | 67 | Metallizing Coat Application and Thickness (QCP#8) | Did the Contractor apply metallizing with a uniform surface texture that is free of lumps, dust, debris, inclusions and blisters? | 845.14.C | 0 | 0 | 0 | 0 | 10/1/2020 | Structures
| CA-Q-883 | 883E00200 | FIELD METALLIZING OF STRUCTURAL STEEL, WITH WARRANTY | 68 | Metallizing Coat Application and Thickness (QCP#8) | Did the Contractor perform spraying in a block pattern, typically two to three square feet, overlapped fifty percent (50%) on each pass to ensure uniform coverage? | 845.14.C | 0 | 0 | 0 | 0 | 10/1/2020 | Structures
| CA-Q-883 | 883E00200 | FIELD METALLIZING OF STRUCTURAL STEEL, WITH WARRANTY | 69 | Metallizing Coat Application and Thickness (QCP#8) | Did the Contractor apply the metallizing in multiple layers and not exceed 4 mils in thickness in a single layer to obtain the required coating thickness? | 845.14.C | 0 | 0 | 0 | 0 | 10/1/2020 | Structures
| CA-Q-883 | 883E00200 | FIELD METALLIZING OF STRUCTURAL STEEL, WITH WARRANTY | 70 | Metallizing Coat Application and Thickness (QCP#8) | Did the Contractor apply a flash coat of metallizing, 2 to 4 mil thick, within the required six hours to hold the surface condition, free of contamination, for an additional (maximum of), four hours? | 845.14.E | 0 | 0 | 0 | 0 | 10/1/2020 | Structures
| CA-Q-883 | 883E00200 | FIELD METALLIZING OF STRUCTURAL STEEL, WITH WARRANTY | 71 | Metallizing Coat Application and Thickness (QCP#8) | Did the Contractor apply the metallizing at right angles to the previous layer and control the spraying distance to the work to ensure the zinc is plastic upon impact? | 845.14.C | 0 | 0 | 0 | 0 | 10/1/2020 | Structures
| CA-Q-883 | 883E00200 | FIELD METALLIZING OF STRUCTURAL STEEL, WITH WARRANTY | 72 | Metallizing Coat Application and Thickness (QCP#8) | Did the Contractor immediately correct any defects in the metallizing? | 845.14.C | 0 | 0 | 0 | 0 | 10/1/2020 | Structures
| CA-Q-883 | 883E00200 | FIELD METALLIZING OF STRUCTURAL STEEL, WITH WARRANTY | 73 | Metallizing Coat Application and Thickness (QCP#8) | Was the metallized coat free of all defects such as holidays, blisters, drips, runs and sags? Document metalized surface condition. | 845.14.F | 0 | 0 | 0 | 0 | 10/1/2020 | Structures
| CA-Q-883 | 883E00200 | FIELD METALLIZING OF STRUCTURAL STEEL, WITH WARRANTY | 74 | Metallizing Coat Application and Thickness (QCP#8) | Did Contractor's QCS measure metallizing thickness at separate, evenly spaced, spot measurement locations over each 100-square feet (9 m2) of area of structural steel and take five spot measurements on each of the following locations: top flanges; bottom flanges; webs; cross bracing; stiffeners? (QCP #8) | 514.20 / 845.14.G | 0 | 0 | 0 | 0 | 10/1/2020 | Structures
| CA-Q-883 | 883E00200 | FIELD METALLIZING OF STRUCTURAL STEEL, WITH WARRANTY | 75 | Metallizing Coat Application and Thickness (QCP#8) | Did Contractor's QCS take three gage thickness readings on the metallized surface at each spot location, by moving the probe 1 to 3 inches for each new gage reading, discarding unusually high or low gage readings that are not consistently repeated? | 514.20 / 845.14.G | 0 | 0 | 0 | 0 | 10/1/2020 | Structures
| CA-Q-883 | 883E00200 | FIELD METALLIZING OF STRUCTURAL STEEL, WITH WARRANTY | 76 | Metallizing Coat Application and Thickness (QCP#8) | Were the average of five spot measurements for each location in the 100-square foot (9 m2) area shall not be less that the specified thickness of 10 mils ? | 514.20 / 845.14.G | 0 | 0 | 0 | 0 | 10/1/2020 | Structures
| CA-Q-883 | 883E00200 | FIELD METALLIZING OF STRUCTURAL STEEL, WITH WARRANTY | 77 | Metallizing Coat Application and Thickness (QCP#8) | Was no single spot measurement area less than 80 percent of the specified minimum thickness nor greater than 25 mils? | 514.20 / 845.14.G | 0 | 0 | 0 | 0 | 10/1/2020 | Structures
| CA-Q-883 | 883E00200 | FIELD METALLIZING OF STRUCTURAL STEEL, WITH WARRANTY | 78 | Metallizing Coat Application and Thickness (QCP#8) | Did Contractor stencil the Completion Date (month and year) and the identification letters on the steel in 4-inch (100 mm) letters with black urethane paint at four locations near the end of each outside beam on the outside web visible from the road? | 845.14.H | 0 | 0 | 0 | 0 | 10/1/2020 | Structures
| CA-Q-883 | 883E00200 | FIELD METALLIZING OF STRUCTURAL STEEL, WITH WARRANTY | 79 | Metallized Coat- Adhesion Tests (QCP#9) | Did the Contractor's QCS perform and document results of adhesion tests in accordance with ASTM D 4541 at locations randomly selected by the Engineer in each 500-square feet area metallized (QCP#9)? | 845.15 | 0 | 0 | 0 | 0 | 10/1/2020 | Structures
| CA-Q-883 | 883E00200 | FIELD METALLIZING OF STRUCTURAL STEEL, WITH WARRANTY | 80 | Metallized Coat- Adhesion Tests (QCP#9) | Were results of adhesion tests greater than or equal ton 500 psi? Document adhesion test results. | 845.15 | 0 | 0 | 0 | 0 | 10/1/2020 | Structures
| CA-Q-883 | 883E00200 | FIELD METALLIZING OF STRUCTURAL STEEL, WITH WARRANTY | 81 | Metallized Coat- Adhesion Tests (QCP#9) | Did the Contractor's QCS perform and document results of three cut tests on areas not accessible for adhesion tests in accordance with 845.12.A? | 845.12.A / 845.15 | 0 | 0 | 0 | 0 | 10/1/2020 | Structures
| CA-Q-883 | 883E00200 | FIELD METALLIZING OF STRUCTURAL STEEL, WITH WARRANTY | 82 | Final Inspection (QCP#10) | Did the Contractor supply a report that documents and contains the results of the adhesion tests, cut tests and dry film thickness measurements obtained during the work demonstrating compliance to all aspects of the specification for Department acceptance? | 845.16 | 0 | 0 | 0 | 0 | 10/1/2020 | Structures
| CA-Q-883 | 883E00200 | FIELD METALLIZING OF STRUCTURAL STEEL, WITH WARRANTY | 83 | Final Inspection (QCP#10) | There were not two instances when the QCS approved adhesion values of any one member type, such as the cross frames, webs, flanges, stiffeners, or other parts of the structure and it was later found that the surfaces of those members did not achieve the specified adhesion values? | 845.03.A | 0 | 0 | 0 | 0 | 10/1/2020 | Structures
| CA-Q-883 | 883E00200 | FIELD METALLIZING OF STRUCTURAL STEEL, WITH WARRANTY | 84 | Repair Procedures | Were areas of metallizing repaired that do not have acceptable adhesion or cut tests by removal and replacement in accordance to 845? | 845.17 | 0 | 0 | 0 | 0 | 10/1/2020 | Structures
| CA-Q-883 | 883E00200 | FIELD METALLIZING OF STRUCTURAL STEEL, WITH WARRANTY | 85 | Repair Procedures | Were areas of metallizing repaired that have low coating thickness but have acceptable cut or adhesion tests by brush blasting according to SSPC-SP 7 to establish the cleanliness of the Job Site, Abrasive Blast-Visual Standard and the profile of the Job Site Plate Standard then metallized according to 845.14? | 845.17 | 0 | 0 | 0 | 0 | 10/1/2020 | Structures
| CA-Q-883 | 883E00200 | FIELD METALLIZING OF STRUCTURAL STEEL, WITH WARRANTY | 86 | Repair Procedures | Were damaged areas of metallizing of less than 1 square foot repaired by using hand or power tools to establish the cleanliness of the Job Site, Abrasive Blast-Visual Standard and the profile of the Job Site Plate Standard then metallized according to 845.14? | 845.17 | 0 | 0 | 0 | 0 | 10/1/2020 | Structures
| CA-Q-883 | 883E00200 | FIELD METALLIZING OF STRUCTURAL STEEL, WITH WARRANTY | 87 | Repair Procedures | Were damaged areas of metallizing of more than 1 square foot repaired by abrasive blasting according to 845.13 to establish the cleanliness of the Job Site, Abrasive Blast-Visual Standard and the profile of the Job Site Plate Standard then metallized according to 845.14? | 845.17 | 0 | 0 | 0 | 0 | 10/1/2020 | Structures
| CA-Q-883 | 883E00200 | FIELD METALLIZING OF STRUCTURAL STEEL, WITH WARRANTY | 88 | Repair Procedures | Were all repairs overlapped at least 2 inches into the accepted coating to provide a feathered-area overlay between the accepted metallized areas and the repair area and then metallized the feathered-area and the repair area so that the repair, overlay and accepted areas are a uniform coating of the thickness specified in 845.14? | 845.17 | 0 | 0 | 0 | 0 | 10/1/2020 | Structures
| CA-Q-883 | 883E00200 | FIELD METALLIZING OF STRUCTURAL STEEL, WITH WARRANTY | 89 | Repair Procedures | After the C-85 was issued, did the Department notify the surety of the official start date of the warranty bond? | 883.02 | 0 | 0 | 0 | 0 | 10/1/2020 | Structures
| CA-Q-883 | 883E00200 | FIELD METALLIZING OF STRUCTURAL STEEL, WITH WARRANTY | 90 | Repair Procedures | For the 2 annual inspections, did the Contractor submit plan for and provide traffic control per the OMUTC? | 883.04 | 0 | 0 | 0 | 0 | 10/1/2020 | Structures
| CA-Q-883 | 883E00200 | FIELD METALLIZING OF STRUCTURAL STEEL, WITH WARRANTY | 91 | Repair Procedures | At the annual inspection, no visible rust or rust breakthrough, paint blistering, peeling, scaling or un-removed slivers were observed? | 883.03 | 0 | 0 | 0 | 0 | 10/1/2020 | Structures
| CA-Q-883 | 883E00200 | FIELD METALLIZING OF STRUCTURAL STEEL, WITH WARRANTY | 92 | Repair Procedures | At the annual inspection, no areas with metallized applied over dirt, debris, blasting debris, or rust products not removed during blast cleaning were observed? | 883.03 | 0 | 0 | 0 | 0 | 10/1/2020 | Structures
| CA-Q-883 | 883E00200 | FIELD METALLIZING OF STRUCTURAL STEEL, WITH WARRANTY | 93 | Repair Procedures | At the annual inspection, no material deficiencies, application deficiencies, incomplete coatings, or coating thicknesses outside the thickness limits specified in the metallized system specifications were observed? | 883.03 | 0 | 0 | 0 | 0 | 10/1/2020 | Structures
| CA-Q-883 | 883E00200 | FIELD METALLIZING OF STRUCTURAL STEEL, WITH WARRANTY | 94 | Repair Procedures | At the annual inspection, no damage to the coating system caused by the Contractor while removing scaffolding, forms, or performing other work were observed? | 883.03 | 0 | 0 | 0 | 0 | 10/1/2020 | Structures
| CA-Q-883 | 883E00200 | FIELD METALLIZING OF STRUCTURAL STEEL, WITH WARRANTY | 95 | Repair Procedures | At the annual inspection, if any of the above mentioned deficiencies were found, did the Contractor submit a repair plan and repair these deficiencies as specified in 845? | 883.06 | 0 | 0 | 0 | 0 | 10/1/2020 | Structures
| CA-Q-883 | 883E00210 | FIELD METALLIZING OF STRUCTURAL STEEL, WITH WARRANTY | 1 | Material | Did the Contractor submit maintenance bond for three years in the amount of 60% of the total for each item 883? | 883.02 | 0 | 0 | 0 | 0 | 10/1/2020 | Structures
| CA-Q-883 | 883E00210 | FIELD METALLIZING OF STRUCTURAL STEEL, WITH WARRANTY | 2 | Material | Did the Contractor/Fabricator provide metallizing wire conforming to ASTM B833 having the 99.99% Zinc – UNS (Z13005) composition and steel plates per 711.01 for qualification tests? | 845.02 | 0 | 0 | 0 | 0 | 10/1/2020 | Structures
| CA-Q-883 | 883E00210 | FIELD METALLIZING OF STRUCTURAL STEEL, WITH WARRANTY | 3 | Material | Did the Contractor/Fabricator provide certified test data and copies of mill shipping notices or invoices showing the diameter and quantity of wire being accepted? | 845.02 | 0 | 0 | 0 | 0 | 10/1/2020 | Structures
| CA-Q-883 | 883E00210 | FIELD METALLIZING OF STRUCTURAL STEEL, WITH WARRANTY | 4 | Material | Did the Contractor designate the quality control specialist for each structure being metallized? Document Quality Control Specialist. | 514.04.A / 845.03.A | 0 | 0 | 0 | 0 | 10/1/2020 | Structures
| CA-Q-883 | 883E00210 | FIELD METALLIZING OF STRUCTURAL STEEL, WITH WARRANTY | 5 | Material | Did the quality control specialist provide evidence of having the proper training? NACE CIP Level 1, NACE BCI Level 1, SSPC PCS Level 1 or trained by someone certified. | 514.04 / 845.03.A | 0 | 0 | 0 | 0 | 10/1/2020 | Structures
| CA-Q-883 | 883E00210 | FIELD METALLIZING OF STRUCTURAL STEEL, WITH WARRANTY | 6 | Material | Did the quality control specialist have on site during all surface preparation and metallizing work: • a camera, • a profile measuring device, • a Type 2 dry film thickness gauge with calibration plates and shims, • a dew point and relative humidity measuring instrument, • a flashlight, abrasive blast visual standard, • a recording thermometer, and • Type IV Self-Alignment Adhesion Tester per ASTM D4541 with ½ inch diameter adhesion dollies and two-component epoxy adhesive? | 514.05 / 845.04 | 0 | 0 | 0 | 0 | 10/1/2020 | Structures
| CA-Q-883 | 883E00210 | FIELD METALLIZING OF STRUCTURAL STEEL, WITH WARRANTY | 7 | Material | Was the quality control specialist able to climb, as necessary, to access the inspection of all the metallizing work? | 514.04 / 845.04 | 0 | 0 | 0 | 0 | 10/1/2020 | Structures
| CA-Q-883 | 883E00210 | FIELD METALLIZING OF STRUCTURAL STEEL, WITH WARRANTY | 8 | Material | Was the Engineer or representative, provided with all the required testing equipment mentioned in 514.05 and 845.04, as necessary for inspection of the work? | 514.05 / 845.04 | 0 | 0 | 0 | 0 | 10/1/2020 | Structures
| CA-Q-883 | 883E00210 | FIELD METALLIZING OF STRUCTURAL STEEL, WITH WARRANTY | 9 | Material | Was a PE stamped inspection access plan submitted that complies with the applicable safety requirements of The Ohio Industrial Commission and OSHA? | 514.10 / 845.09 | 0 | 0 | 0 | 0 | 10/1/2020 | Structures
| CA-Q-883 | 883E00210 | FIELD METALLIZING OF STRUCTURAL STEEL, WITH WARRANTY | 10 | Material | Was the in-place inspection access equipment maintained during surface preparation and metallizing activities, such as scaffolding, platform lifts, bucket trucks, snooper trucks, or equivalent as approved by the Engineer? | 514.10 / 845.09 | 0 | 0 | 0 | 0 | 10/1/2020 | Structures
| CA-Q-883 | 883E00210 | FIELD METALLIZING OF STRUCTURAL STEEL, WITH WARRANTY | 11 | Material | Was artificial lighting provided to supplement natural light with a minimum of 30 foot candles for inspection of the work? | 514.10 / 845.09 | 0 | 0 | 0 | 0 | 10/1/2020 | Structures
| CA-Q-883 | 883E00210 | FIELD METALLIZING OF STRUCTURAL STEEL, WITH WARRANTY | 12 | Material | Did Contractor have containment/waste disposal and pollution control measures set up according to all pollution control laws, rules or regulations of Federal, State or local agencies and Item 514 (QCP #4) / 845 (QCP#7)? | 107.19 / 514.08 / 514.13 D / 845.07 845.13.E | 0 | 0 | 0 | 0 | 10/1/2020 | Structures
| CA-Q-883 | 883E00210 | FIELD METALLIZING OF STRUCTURAL STEEL, WITH WARRANTY | 13 | Material | Did the Contractor have containment enclosure to completely surround the area where the existing coating will be removed and metallizing applied? | 107.19 / 514.08 / 514.13 D / 845.07 845.13.E | 0 | 0 | 0 | 0 | 10/1/2020 | Structures
| CA-Q-883 | 883E00210 | FIELD METALLIZING OF STRUCTURAL STEEL, WITH WARRANTY | 14 | Material | Did the Contractor contain and collect all blasting debris? | 107.19 / 514.08 / 514.13 D / 845.13.E | 0 | 0 | 0 | 0 | 10/1/2020 | Structures
| CA-Q-883 | 883E00210 | FIELD METALLIZING OF STRUCTURAL STEEL, WITH WARRANTY | 15 | Material | Was all equipment parked on ground covers? | 514.13 D / 845.13.E | 0 | 0 | 0 | 0 | 10/1/2020 | Structures
| CA-Q-883 | 883E00210 | FIELD METALLIZING OF STRUCTURAL STEEL, WITH WARRANTY | 16 | Material | Did the Contractor provide the Engineer and Inspector with field wash facilities and an adequate supply of running potable water, soap, and towels for washing face and hands ? | 514.13.C / 845.13.C | 0 | 0 | 0 | 0 | 10/1/2020 | Structures
| CA-Q-883 | 883E00210 | FIELD METALLIZING OF STRUCTURAL STEEL, WITH WARRANTY | 17 | Material | For field blasting, did the Contractor provide recyclable steel grit ? | 514.13.C / 845.13.C | 0 | 0 | 0 | 0 | 10/1/2020 | Structures
| CA-Q-883 | 883E00210 | FIELD METALLIZING OF STRUCTURAL STEEL, WITH WARRANTY | 18 | Material | For field blasting, did the Contractor have equipment specifically designed for cleaning the abrasive of paint chips, rust, mill scale, and other foreign material after each use and before each reuse? | 514.13.C / 845.13.C | 0 | 0 | 0 | 0 | 10/1/2020 | Structures
| CA-Q-883 | 883E00210 | FIELD METALLIZING OF STRUCTURAL STEEL, WITH WARRANTY | 19 | Material | Did the Contactor have electric arc equipment, or flame spray equipment, which may be used on repair or limited access areas, operated in accordance with the manufacturer's latest written instructions? | 845.14.C | 0 | 0 | 0 | 0 | 10/1/2020 | Structures
| CA-Q-883 | 883E00210 | FIELD METALLIZING OF STRUCTURAL STEEL, WITH WARRANTY | 20 | Qualification Tests (QCP#1) | Did the quality control specialist certify that each equipment operator demonstrated the ability at the job site to adequately set up and operate the equipment and produce an acceptable coat? Document metallizing equipment operators. | 845.11 | 0 | 0 | 0 | 0 | 10/1/2020 | Structures
| CA-Q-883 | 883E00210 | FIELD METALLIZING OF STRUCTURAL STEEL, WITH WARRANTY | 21 | Qualification Tests (QCP#1) | Did the quality control specialist certify that each equipment operator documented their valid driver’s license or other valid government issued photographic identification? | 845.11 | 0 | 0 | 0 | 0 | 10/1/2020 | Structures
| CA-Q-883 | 883E00210 | FIELD METALLIZING OF STRUCTURAL STEEL, WITH WARRANTY | 22 | Qualification Tests (QCP#1) | Did the quality control specialist re-certify each equipment operator that has not engaged in the process of metallizing for a period exceeding 60 days? | 845.11 | 0 | 0 | 0 | 0 | 10/1/2020 | Structures
| CA-Q-883 | 883E00210 | FIELD METALLIZING OF STRUCTURAL STEEL, WITH WARRANTY | 23 | Qualification Tests (QCP#1) | Did the equipment operator prepare, by abrasively blasting according to 845.13, one - 12 x 12 x 1/4 inch steel plate? Record profile depth per ASTM D4417, method B or C. | 845.11.A | 0 | 0 | 0 | 0 | 10/1/2020 | Structures
| CA-Q-883 | 883E00210 | FIELD METALLIZING OF STRUCTURAL STEEL, WITH WARRANTY | 24 | Qualification Tests (QCP#1) | Did the equipment operator metallize the plate according to 845.14? Record coating thickness and application temperature. | 845.11.A | 0 | 0 | 0 | 0 | 10/1/2020 | Structures
| CA-Q-883 | 883E00210 | FIELD METALLIZING OF STRUCTURAL STEEL, WITH WARRANTY | 25 | Qualification Tests (QCP#1) | Did the quality control specialist perform three adhesion tests according to ASTM D-4541 and all three adhesion tests exceed a minimum value of 500 psi ? Record adhesion test values. | 845.11.A | 0 | 0 | 0 | 0 | 10/1/2020 | Structures
| CA-Q-883 | 883E00210 | FIELD METALLIZING OF STRUCTURAL STEEL, WITH WARRANTY | 26 | Qualification Tests (QCP#1) | Did the equipment operator prepare, by abrasively blasting according to 845.13, three - 2 x 8 x 1/16 inch steel plates? Record profile depth per ASTM D4417, method B or C. | 845.11.B | 0 | 0 | 0 | 0 | 10/1/2020 | Structures
| CA-Q-883 | 883E00210 | FIELD METALLIZING OF STRUCTURAL STEEL, WITH WARRANTY | 27 | Qualification Tests (QCP#1) | Did the equipment operator metallize the plates according to 845.14? Record coating thickness and application temperature. | 845.11.B | 0 | 0 | 0 | 0 | 10/1/2020 | Structures
| CA-Q-883 | 883E00210 | FIELD METALLIZING OF STRUCTURAL STEEL, WITH WARRANTY | 28 | Qualification Tests (QCP#1) | Did the quality control specialist bend the three steel plates around a ½ inch [13 mm] diameter mandrel with no delamination of the coating ? Record condition of coating on plates. | 845.11.B | 0 | 0 | 0 | 0 | 10/1/2020 | Structures
| CA-Q-883 | 883E00210 | FIELD METALLIZING OF STRUCTURAL STEEL, WITH WARRANTY | 29 | Job Site Standards (QCP#2) | Did the quality control specialist document the establishment of Job Site Standards in the presence of the Engineer or inspector? | 845.12 | 0 | 0 | 0 | 0 | 10/1/2020 | Structures
| CA-Q-883 | 883E00210 | FIELD METALLIZING OF STRUCTURAL STEEL, WITH WARRANTY | 30 | Job Site Standards (QCP#2) | Did the equipment operator prepare, by abrasively blasting according to 845.13, one - 18x 18 x 1/4 inch steel plate? Record profile depth per ASTM D4417, method B or C. | 845.12.A | 0 | 0 | 0 | 0 | 10/1/2020 | Structures
| CA-Q-883 | 883E00210 | FIELD METALLIZING OF STRUCTURAL STEEL, WITH WARRANTY | 31 | Job Site Standards (QCP#2) | Did the equipment operator metallize half the plate according to 845.14? Record coating thickness and application temperature. | 845.12.A | 0 | 0 | 0 | 0 | 10/1/2020 | Structures
| CA-Q-883 | 883E00210 | FIELD METALLIZING OF STRUCTURAL STEEL, WITH WARRANTY | 32 | Job Site Standards (QCP#2) | Did the quality control specialist perform three adhesion tests on the coated side according to ASTM D-4541 and all three adhesion tests exceed a minimum value of 500 psi ? Record adhesion test values. | 845.12.A | 0 | 0 | 0 | 0 | 10/1/2020 | Structures
| CA-Q-883 | 883E00210 | FIELD METALLIZING OF STRUCTURAL STEEL, WITH WARRANTY | 33 | Job Site Standards (QCP#2) | Did the quality control specialist perform three cut tests on the coated side according to 845.12.A with no delamination or cracking of the coating ? Record condition of coating on plates. | 845.12.A | 0 | 0 | 0 | 0 | 10/1/2020 | Structures
| CA-Q-883 | 883E00210 | FIELD METALLIZING OF STRUCTURAL STEEL, WITH WARRANTY | 34 | Job Site Standards (QCP#2) | Did the equipment operator abrasively blast, a 20 to 30-square foot test section on the structure to be abrasively blasted. Compare the test section against the SSPC-VIS 1 standard for blasting, white metal cleaning SSPC SP-5? | 845.12.B | 0 | 0 | 0 | 0 | 10/1/2020 | Structures
| CA-Q-883 | 883E00210 | FIELD METALLIZING OF STRUCTURAL STEEL, WITH WARRANTY | 35 | Job Site Standards (QCP#2) | Did the test section have a profile depth between 2.5 mils and 4.5 mils and a sharp angular shaped profile? Record profile depth per ASTM D4417, method B or C. | 845.12.B | 0 | 0 | 0 | 0 | 10/1/2020 | Structures
| CA-Q-883 | 883E00210 | FIELD METALLIZING OF STRUCTURAL STEEL, WITH WARRANTY | 36 | Surface Preparation for Metallizing (QCP's #3, 4, 5, 6 and 7) | Was the steel solvent cleaned to remove areas containing oil, grease, asphalt cement, diesel fuel deposits other petroleum products and contaminants by methods described in SSPC SP-1? Document Solvent Cleaning (QCP#3). | 514.13.A / 845.13.A | 0 | 0 | 0 | 0 | 10/1/2020 | Structures
| CA-Q-883 | 883E00210 | FIELD METALLIZING OF STRUCTURAL STEEL, WITH WARRANTY | 37 | Surface Preparation for Metallizing (QCP's #3, 4, 5, 6 and 7) | Were the exposed edges of all beams and girders ground to a radius of 1/16 inch or equivalent flat surface at a 45 degree angle and were all steel surfaces that were thermally cut ground? Document Grinding of Flange Edges (QCP#4). | 514.13.B/845.13.B | 0 | 0 | 0 | 0 | 10/1/2020 | Structures
| CA-Q-883 | 883E00210 | FIELD METALLIZING OF STRUCTURAL STEEL, WITH WARRANTY | 38 | Surface Preparation for Metallizing (QCP's #3, 4, 5, 6 and 7) | Before abrasive blasting, was all dirt, debris etc., removed from the scuppers, bulb angles, and pier and abutment seats? Document structure condition prior to Abrasive Blasting (QCP # 5). | 514.13.C/845.13.C | 0 | 0 | 0 | 0 | 10/1/2020 | Structures
| CA-Q-883 | 883E00210 | FIELD METALLIZING OF STRUCTURAL STEEL, WITH WARRANTY | 39 | Surface Preparation for Metallizing (QCP's #3, 4, 5, 6 and 7) | Before abrasive blasting, were all adjacent areas already coated or not intended to be coated, covered and protected? Document structure condition. | 514.13.C / 845.13.C | 0 | 0 | 0 | 0 | 10/1/2020 | Structures
| CA-Q-883 | 883E00210 | FIELD METALLIZING OF STRUCTURAL STEEL, WITH WARRANTY | 40 | Surface Preparation for Metallizing (QCP's #3, 4, 5, 6 and 7) | Before and during abrasive blasting, was the steel temperature at least 5 ° F above the Dew Point? Document steel temperature and Dew Point readings. | 514.06.B / 514.13.C 845.05.B | 0 | 0 | 0 | 0 | 10/1/2020 | Structures
| CA-Q-883 | 883E00210 | FIELD METALLIZING OF STRUCTURAL STEEL, WITH WARRANTY | 41 | Surface Preparation for Metallizing (QCP's #3, 4, 5, 6 and 7) | Before and during abrasive blasting, was the relative humidity at least 85% with no fog ? Document relative humidity . | 514.06.B / 514.13.C 845.05.B | 0 | 0 | 0 | 0 | 10/1/2020 | Structures
| CA-Q-883 | 883E00210 | FIELD METALLIZING OF STRUCTURAL STEEL, WITH WARRANTY | 42 | Surface Preparation for Metallizing (QCP's #3, 4, 5, 6 and 7) | Before and during abrasive blasting, if the Contractor used industrial dehumidification equipment within the enclosure, was the steel surface temperature maintained greater than 15 °F above the dew point to a maximum relative humidity of 54%? | 514.06.B / 514.13.C 845.05.C | 0 | 0 | FASLE | 0 | 10/1/2020 | Structures
| CA-Q-883 | 883E00210 | FIELD METALLIZING OF STRUCTURAL STEEL, WITH WARRANTY | 43 | Surface Preparation for Metallizing (QCP's #3, 4, 5, 6 and 7) | Before abrasive blasting, did the QCS check the abrasives for oil contamination at the beginning of each shift and at 4 hour intervals by the Jar Test? Document test results. | 514.13.C / 845.13.C | 0 | 0 | 0 | 0 | 10/1/2020 | Structures
| CA-Q-883 | 883E00210 | FIELD METALLIZING OF STRUCTURAL STEEL, WITH WARRANTY | 44 | Surface Preparation for Metallizing (QCP's #3, 4, 5, 6 and 7) | Before abrasive blasting, did the QCS check the compressed air lines for oil contamination at the beginning of each shift and at 4 hour intervals by the Blotter Test? Document test results. | 514.13.C / 845.13.C | 0 | 0 | 0 | 0 | 10/1/2020 | Structures
| CA-Q-883 | 883E00210 | FIELD METALLIZING OF STRUCTURAL STEEL, WITH WARRANTY | 45 | Surface Preparation for Metallizing (QCP's #3, 4, 5, 6 and 7) | Did the Contractor abrasive blast all steel to be metallized to achieve the SPPC-SP-5 blast with a profile of 2.5 to 4.5 mils according to ASTM D 4417, Method B or C? Document profile achieved. | 514.13.C / 845.13.C | 0 | 0 | 0 | 0 | 10/1/2020 | Structures
| CA-Q-883 | 883E00210 | FIELD METALLIZING OF STRUCTURAL STEEL, WITH WARRANTY | 46 | Surface Preparation for Metallizing (QCP's #3, 4, 5, 6 and 7) | Did the QCS take profile readings at least every 200 square feet of blasted surface at random locations on flanges, webs, cross bracing stiffeners etc.? Document profile readings. | 514.13.C / 845.13.C | 0 | 0 | 0 | 0 | 10/1/2020 | Structures
| CA-Q-883 | 883E00210 | FIELD METALLIZING OF STRUCTURAL STEEL, WITH WARRANTY | 47 | Surface Preparation for Metallizing (QCP's #3, 4, 5, 6 and 7) | If there were back sides of end cross frame assemblies that were 3 inches (75 mm) or closer to backwalls, did the Contractor achieve the SSPC-SP10 surface preparation standard? | 514.13.C / 845.13.C | 0 | 0 | 0 | 0 | 10/1/2020 | Structures
| CA-Q-883 | 883E00210 | FIELD METALLIZING OF STRUCTURAL STEEL, WITH WARRANTY | 48 | Surface Preparation for Metallizing (QCP's #3, 4, 5, 6 and 7) | If there were any fins, tears or slivers evident, were they removed by grounding then reblasted to a profile of 2.5 to 4.5 mils? Document Removing Fins, Tears and Slivers. (QCP#6) | 514.13.C / 845.13.C | 0 | 0 | 0 | 0 | 10/1/2020 | Structures
| CA-Q-883 | 883E00210 | FIELD METALLIZING OF STRUCTURAL STEEL, WITH WARRANTY | 49 | Surface Preparation for Metallizing (QCP's #3, 4, 5, 6 and 7) | Were all abrasives and residue removed from the surfaces to be metallized with a vacuum system equipped with a brush type cleaning tool, by double blowing or any other means as necessary? | 514.13.C / 845.13.C | 0 | 0 | 0 | 0 | 10/1/2020 | Structures
| CA-Q-883 | 883E00210 | FIELD METALLIZING OF STRUCTURAL STEEL, WITH WARRANTY | 50 | Surface Preparation for Metallizing (QCP's #3, 4, 5, 6 and 7) | Was the debris collected and stored with other blasting debris from the same bridge at the end of each day? | 514.13 D / 845.13.E | 0 | 0 | 0 | 0 | 10/1/2020 | Structures
| CA-Q-883 | 883E00210 | FIELD METALLIZING OF STRUCTURAL STEEL, WITH WARRANTY | 51 | Surface Preparation for Metallizing (QCP's #3, 4, 5, 6 and 7) | Was the debris properly stored in drums with lids that were locked in a locked fenced enclosure or dumpster? | 514.13 D / 845.13.E | 0 | 0 | 0 | 0 | 10/1/2020 | Structures
| CA-Q-883 | 883E00210 | FIELD METALLIZING OF STRUCTURAL STEEL, WITH WARRANTY | 52 | Surface Preparation for Metallizing (QCP's #3, 4, 5, 6 and 7) | Was the blasting debris sampled and sent to a testing laboratory, with a Chain of Custody, within the first week of production blasting? Document date collected and laboratory. | 514.13 D / 845.13.E | 0 | 0 | 0 | 0 | 10/1/2020 | Structures
| CA-Q-883 | 883E00210 | FIELD METALLIZING OF STRUCTURAL STEEL, WITH WARRANTY | 53 | Surface Preparation for Metallizing (QCP's #3, 4, 5, 6 and 7) | Was the sample tested for lead, chromium, cadmium and arsenic according to the U.S. EPA Publication SW 846 and test results provided to the District Regulated Waste Engineer (DRWE)? Document date test results received . | 514.13 D / 845.13.E | 0 | 0 | 0 | 0 | 10/1/2020 | Structures
| CA-Q-883 | 883E00210 | FIELD METALLIZING OF STRUCTURAL STEEL, WITH WARRANTY | 54 | Surface Preparation for Metallizing (QCP's #3, 4, 5, 6 and 7) | If the sample test results showed the debris was hazardous, was the Office of Construction Administration contacted to obtain a generator number from the EPA? Document generator number . | 514.13 D/845.13.E | 0 | 0 | 0 | 0 | 10/1/2020 | Structures
| CA-Q-883 | 883E00210 | FIELD METALLIZING OF STRUCTURAL STEEL, WITH WARRANTY | 55 | Surface Preparation for Metallizing (QCP's #3, 4, 5, 6 and 7) | If the debris was hazardous, did the Contractor label all the drums containing the debris "hazardous", and arrange for the hauling, treating and disposal of the waste by EPA licensed firms with manifest? Document hauling firm and disposal site. | 514.13 D / 845.13.E | 0 | 0 | 0 | 0 | 10/1/2020 | Structures
| CA-Q-883 | 883E00210 | FIELD METALLIZING OF STRUCTURAL STEEL, WITH WARRANTY | 56 | Surface Preparation for Metallizing (QCP's #3, 4, 5, 6 and 7) | Was hazardous waste disposed of within 60 days after it was generated? Document dates waste material removed from site. | 514.13 D / 845.13.E | 0 | 0 | 0 | 0 | 10/1/2020 | Structures
| CA-Q-883 | 883E00210 | FIELD METALLIZING OF STRUCTURAL STEEL, WITH WARRANTY | 57 | Surface Preparation for Metallizing (QCP's #3, 4, 5, 6 and 7) | If the debris was non- hazardous, did the Contractor label all the drums containing the debris and arrange for the hauling, and disposal of the waste by EPA licensed firms with manifest? Document hauling firm and disposal site. | 514.13 D / 845.13.E | 0 | 0 | 0 | 0 | 10/1/2020 | Structures
| CA-Q-883 | 883E00210 | FIELD METALLIZING OF STRUCTURAL STEEL, WITH WARRANTY | 58 | Surface Preparation for Metallizing (QCP's #3, 4, 5, 6 and 7) | Was non-hazardous waste disposed of within 60 days after it was generated? Document dates waste material removed from site. | 514.13 D / 845.13.E | 0 | 0 | 0 | 0 | 10/1/2020 | Structures
| CA-Q-883 | 883E00210 | FIELD METALLIZING OF STRUCTURAL STEEL, WITH WARRANTY | 59 | Surface Preparation for Metallizing (QCP's #3, 4, 5, 6 and 7) | Did Contractor's QCS document Containment/ Waste Disposal (QCP#7)? | 514.04.B / 514.13 D845.13.E | 0 | 0 | 0 | 0 | 10/1/2020 | Structures
| CA-Q-883 | 883E00210 | FIELD METALLIZING OF STRUCTURAL STEEL, WITH WARRANTY | 60 | Metallizing Coat Application and Thickness (QCP#8) | Was the metallizing coat applied within 6 hours of the beginning of the abrasive blasting operation? | 514.17.D / 845.14.B | 0 | 0 | 0 | 0 | 10/1/2020 | Structures
| CA-Q-883 | 883E00210 | FIELD METALLIZING OF STRUCTURAL STEEL, WITH WARRANTY | 61 | Metallizing Coat Application and Thickness (QCP#8) | If the contractor used a heated and dehumidified enclosure according to 845.05(B), was the steel metallized within 24 hours of the beginning of abrasive blasting operation? | 514.17.D / 845.14.B | 0 | 0 | 0 | 0 | 10/1/2020 | Structures
| CA-Q-883 | 883E00210 | FIELD METALLIZING OF STRUCTURAL STEEL, WITH WARRANTY | 62 | Metallizing Coat Application and Thickness (QCP#8) | Was the steel temperature at least 32 °F while metallizing the steel but greater than 0 °F if the equipment operators are certified according to 845.11 at the lowest application temperature encountered ? Document temperatures. | 514.06.A / 845.05.A | 0 | 0 | 0 | 0 | 10/1/2020 | Structures
| CA-Q-883 | 883E00210 | FIELD METALLIZING OF STRUCTURAL STEEL, WITH WARRANTY | 63 | Metallizing Coat Application and Thickness (QCP#8) | Was the steel temperature at least 5 degrees above dew point and dry before and during metallizing the steel? Document steel temperature and Dew Point. | 514.06.B / 845.05.B | 0 | 0 | 0 | 0 | 10/1/2020 | Structures
| CA-Q-883 | 883E00210 | FIELD METALLIZING OF STRUCTURAL STEEL, WITH WARRANTY | 64 | Metallizing Coat Application and Thickness (QCP#8) | Was relative humidity at least 85% with no fog before and during metallizing the steel? Document relative humidity. | 514.06 B / 845.05.B | 0 | 0 | 0 | 0 | 10/1/2020 | Structures
| CA-Q-883 | 883E00210 | FIELD METALLIZING OF STRUCTURAL STEEL, WITH WARRANTY | 65 | Metallizing Coat Application and Thickness (QCP#8) | If the Contractor used industrial dehumidification equipment within the enclosure, before and during metallizing, was the steel surface temperature maintained greater than 15 °F above the dew point to a maximum relative humidity of 54%? | 845.05.C | 0 | 0 | 0 | 0 | 10/1/2020 | Structures
| CA-Q-883 | 883E00210 | FIELD METALLIZING OF STRUCTURAL STEEL, WITH WARRANTY | 66 | Metallizing Coat Application and Thickness (QCP#8) | Did Contractor's QCS record the ambient temperature, the steel temperature and the dew point no more than one (1) hour before application of the metallizing and monitor environmental conditions every four (4) hours during the metallizing operation? | 514.04.B / 514.17.A 845.14.D | 0 | 0 | 0 | 0 | 10/1/2020 | Structures
| CA-Q-883 | 883E00210 | FIELD METALLIZING OF STRUCTURAL STEEL, WITH WARRANTY | 67 | Metallizing Coat Application and Thickness (QCP#8) | Did the Contractor apply metallizing with a uniform surface texture that is free of lumps, dust, debris, inclusions and blisters? | 845.14.C | 0 | 0 | 0 | 0 | 10/1/2020 | Structures
| CA-Q-883 | 883E00210 | FIELD METALLIZING OF STRUCTURAL STEEL, WITH WARRANTY | 68 | Metallizing Coat Application and Thickness (QCP#8) | Did the Contractor perform spraying in a block pattern, typically two to three square feet, overlapped fifty percent (50%) on each pass to ensure uniform coverage? | 845.14.C | 0 | 0 | 0 | 0 | 10/1/2020 | Structures
| CA-Q-883 | 883E00210 | FIELD METALLIZING OF STRUCTURAL STEEL, WITH WARRANTY | 69 | Metallizing Coat Application and Thickness (QCP#8) | Did the Contractor apply the metallizing in multiple layers and not exceed 4 mils in thickness in a single layer to obtain the required coating thickness? | 845.14.C | 0 | 0 | 0 | 0 | 10/1/2020 | Structures
| CA-Q-883 | 883E00210 | FIELD METALLIZING OF STRUCTURAL STEEL, WITH WARRANTY | 70 | Metallizing Coat Application and Thickness (QCP#8) | Did the Contractor apply a flash coat of metallizing, 2 to 4 mil thick, within the required six hours to hold the surface condition, free of contamination, for an additional (maximum of), four hours? | 845.14.E | 0 | 0 | 0 | 0 | 10/1/2020 | Structures
| CA-Q-883 | 883E00210 | FIELD METALLIZING OF STRUCTURAL STEEL, WITH WARRANTY | 71 | Metallizing Coat Application and Thickness (QCP#8) | Did the Contractor apply the metallizing at right angles to the previous layer and control the spraying distance to the work to ensure the zinc is plastic upon impact? | 845.14.C | 0 | 0 | 0 | 0 | 10/1/2020 | Structures
| CA-Q-883 | 883E00210 | FIELD METALLIZING OF STRUCTURAL STEEL, WITH WARRANTY | 72 | Metallizing Coat Application and Thickness (QCP#8) | Did the Contractor immediately correct any defects in the metallizing? | 845.14.C | 0 | 0 | 0 | 0 | 10/1/2020 | Structures
| CA-Q-883 | 883E00210 | FIELD METALLIZING OF STRUCTURAL STEEL, WITH WARRANTY | 73 | Metallizing Coat Application and Thickness (QCP#8) | Was the metallized coat free of all defects such as holidays, blisters, drips, runs and sags? Document metalized surface condition. | 845.14.F | 0 | 0 | 0 | 0 | 10/1/2020 | Structures
| CA-Q-883 | 883E00210 | FIELD METALLIZING OF STRUCTURAL STEEL, WITH WARRANTY | 74 | Metallizing Coat Application and Thickness (QCP#8) | Did Contractor's QCS measure metallizing thickness at separate, evenly spaced, spot measurement locations over each 100-square feet (9 m2) of area of structural steel and take five spot measurements on each of the following locations: top flanges; bottom flanges; webs; cross bracing; stiffeners? (QCP #8) | 514.20 / 845.14.G | 0 | 0 | 0 | 0 | 10/1/2020 | Structures
| CA-Q-883 | 883E00210 | FIELD METALLIZING OF STRUCTURAL STEEL, WITH WARRANTY | 75 | Metallizing Coat Application and Thickness (QCP#8) | Did Contractor's QCS take three gage thickness readings on the metallized surface at each spot location, by moving the probe 1 to 3 inches for each new gage reading, discarding unusually high or low gage readings that are not consistently repeated? | 514.20 / 845.14.G | 0 | 0 | 0 | 0 | 10/1/2020 | Structures
| CA-Q-883 | 883E00210 | FIELD METALLIZING OF STRUCTURAL STEEL, WITH WARRANTY | 76 | Metallizing Coat Application and Thickness (QCP#8) | Were the average of five spot measurements for each location in the 100-square foot (9 m2) area shall not be less that the specified thickness of 10 mils ? | 514.20 / 845.14.G | 0 | 0 | 0 | 0 | 10/1/2020 | Structures
| CA-Q-883 | 883E00210 | FIELD METALLIZING OF STRUCTURAL STEEL, WITH WARRANTY | 77 | Metallizing Coat Application and Thickness (QCP#8) | Was no single spot measurement area less than 80 percent of the specified minimum thickness nor greater than 25 mils? | 514.20 / 845.14.G | 0 | 0 | 0 | 0 | 10/1/2020 | Structures
| CA-Q-883 | 883E00210 | FIELD METALLIZING OF STRUCTURAL STEEL, WITH WARRANTY | 78 | Metallizing Coat Application and Thickness (QCP#8) | Did Contractor stencil the Completion Date (month and year) and the identification letters on the steel in 4-inch (100 mm) letters with black urethane paint at four locations near the end of each outside beam on the outside web visible from the road? | 845.14.H | 0 | 0 | 0 | 0 | 10/1/2020 | Structures
| CA-Q-883 | 883E00210 | FIELD METALLIZING OF STRUCTURAL STEEL, WITH WARRANTY | 79 | Metallized Coat- Adhesion Tests (QCP#9) | Did the Contractor's QCS perform and document results of adhesion tests in accordance with ASTM D 4541 at locations randomly selected by the Engineer in each 500-square feet area metallized (QCP#9)? | 845.15 | 0 | 0 | 0 | 0 | 10/1/2020 | Structures
| CA-Q-883 | 883E00210 | FIELD METALLIZING OF STRUCTURAL STEEL, WITH WARRANTY | 80 | Metallized Coat- Adhesion Tests (QCP#9) | Were results of adhesion tests greater than or equal ton 500 psi? Document adhesion test results. | 845.15 | 0 | 0 | 0 | 0 | 10/1/2020 | Structures
| CA-Q-883 | 883E00210 | FIELD METALLIZING OF STRUCTURAL STEEL, WITH WARRANTY | 81 | Metallized Coat- Adhesion Tests (QCP#9) | Did the Contractor's QCS perform and document results of three cut tests on areas not accessible for adhesion tests in accordance with 845.12.A? | 845.12.A / 845.15 | 0 | 0 | 0 | 0 | 10/1/2020 | Structures
| CA-Q-883 | 883E00210 | FIELD METALLIZING OF STRUCTURAL STEEL, WITH WARRANTY | 82 | Final Inspection (QCP#10) | Did the Contractor supply a report that documents and contains the results of the adhesion tests, cut tests and dry film thickness measurements obtained during the work demonstrating compliance to all aspects of the specification for Department acceptance? | 845.16 | 0 | 0 | 0 | 0 | 10/1/2020 | Structures
| CA-Q-883 | 883E00210 | FIELD METALLIZING OF STRUCTURAL STEEL, WITH WARRANTY | 83 | Final Inspection (QCP#10) | There were not two instances when the QCS approved adhesion values of any one member type, such as the cross frames, webs, flanges, stiffeners, or other parts of the structure and it was later found that the surfaces of those members did not achieve the specified adhesion values? | 845.03.A | 0 | 0 | 0 | 0 | 10/1/2020 | Structures
| CA-Q-883 | 883E00210 | FIELD METALLIZING OF STRUCTURAL STEEL, WITH WARRANTY | 84 | Repair Procedures | Were areas of metallizing repaired that do not have acceptable adhesion or cut tests by removal and replacement in accordance to 845? | 845.17 | 0 | 0 | 0 | 0 | 10/1/2020 | Structures
| CA-Q-883 | 883E00210 | FIELD METALLIZING OF STRUCTURAL STEEL, WITH WARRANTY | 85 | Repair Procedures | Were areas of metallizing repaired that have low coating thickness but have acceptable cut or adhesion tests by brush blasting according to SSPC-SP 7 to establish the cleanliness of the Job Site, Abrasive Blast-Visual Standard and the profile of the Job Site Plate Standard then metallized according to 845.14? | 845.17 | 0 | 0 | 0 | 0 | 10/1/2020 | Structures
| CA-Q-883 | 883E00210 | FIELD METALLIZING OF STRUCTURAL STEEL, WITH WARRANTY | 86 | Repair Procedures | Were damaged areas of metallizing of less than 1 square foot repaired by using hand or power tools to establish the cleanliness of the Job Site, Abrasive Blast-Visual Standard and the profile of the Job Site Plate Standard then metallized according to 845.14? | 845.17 | 0 | 0 | 0 | 0 | 10/1/2020 | Structures
| CA-Q-883 | 883E00210 | FIELD METALLIZING OF STRUCTURAL STEEL, WITH WARRANTY | 87 | Repair Procedures | Were damaged areas of metallizing of more than 1 square foot repaired by abrasive blasting according to 845.13 to establish the cleanliness of the Job Site, Abrasive Blast-Visual Standard and the profile of the Job Site Plate Standard then metallized according to 845.14? | 845.17 | 0 | 0 | 0 | 0 | 10/1/2020 | Structures
| CA-Q-883 | 883E00210 | FIELD METALLIZING OF STRUCTURAL STEEL, WITH WARRANTY | 88 | Repair Procedures | Were all repairs overlapped at least 2 inches into the accepted coating to provide a feathered-area overlay between the accepted metallized areas and the repair area and then metallized the feathered-area and the repair area so that the repair, overlay and accepted areas are a uniform coating of the thickness specified in 845.14? | 845.17 | 0 | 0 | 0 | 0 | 10/1/2020 | Structures
| CA-Q-883 | 883E00210 | FIELD METALLIZING OF STRUCTURAL STEEL, WITH WARRANTY | 89 | Repair Procedures | After the C-85 was issued, did the Department notify the surety of the official start date of the warranty bond? | 883.02 | 0 | 0 | 0 | 0 | 10/1/2020 | Structures
| CA-Q-883 | 883E00210 | FIELD METALLIZING OF STRUCTURAL STEEL, WITH WARRANTY | 90 | Repair Procedures | For the 2 annual inspections, did the Contractor submit plan for and provide traffic control per the OMUTC? | 883.04 | 0 | 0 | 0 | 0 | 10/1/2020 | Structures
| CA-Q-883 | 883E00210 | FIELD METALLIZING OF STRUCTURAL STEEL, WITH WARRANTY | 91 | Repair Procedures | At the annual inspection, no visible rust or rust breakthrough, paint blistering, peeling, scaling or un-removed slivers were observed? | 883.03 | 0 | 0 | 0 | 0 | 10/1/2020 | Structures
| CA-Q-883 | 883E00210 | FIELD METALLIZING OF STRUCTURAL STEEL, WITH WARRANTY | 92 | Repair Procedures | At the annual inspection, no areas with metallized applied over dirt, debris, blasting debris, or rust products not removed during blast cleaning were observed? | 883.03 | 0 | 0 | 0 | 0 | 10/1/2020 | Structures
| CA-Q-883 | 883E00210 | FIELD METALLIZING OF STRUCTURAL STEEL, WITH WARRANTY | 93 | Repair Procedures | At the annual inspection, no material deficiencies, application deficiencies, incomplete coatings, or coating thicknesses outside the thickness limits specified in the metallized system specifications were observed? | 883.03 | 0 | 0 | 0 | 0 | 10/1/2020 | Structures
| CA-Q-883 | 883E00210 | FIELD METALLIZING OF STRUCTURAL STEEL, WITH WARRANTY | 94 | Repair Procedures | At the annual inspection, no damage to the coating system caused by the Contractor while removing scaffolding, forms, or performing other work were observed? | 883.03 | 0 | 0 | 0 | 0 | 10/1/2020 | Structures
| CA-Q-883 | 883E00210 | FIELD METALLIZING OF STRUCTURAL STEEL, WITH WARRANTY | 95 | Repair Procedures | At the annual inspection, if any of the above mentioned deficiencies were found, did the Contractor submit a repair plan and repair these deficiencies as specified in 845? | 883.06 | 0 | 0 | 0 | 0 | 10/1/2020 | Structures
| CA-Q-883 | 883E00504 | GRINDING FINS, TEARS, SLIVERS ON STRUCTURAL STEEL | 1 | Material | Did the Contractor submit maintenance bond for three years in the amount of 60% of the total for each item 883? | 883.02 | 0 | 0 | 0 | 0 | 10/1/2020 | Structures
| CA-Q-883 | 883E00504 | GRINDING FINS, TEARS, SLIVERS ON STRUCTURAL STEEL | 2 | Material | Did the Contractor/Fabricator provide metallizing wire conforming to ASTM B833 having the 99.99% Zinc – UNS (Z13005) composition and steel plates per 711.01 for qualification tests? | 845.02 | 0 | 0 | 0 | 0 | 10/1/2020 | Structures
| CA-Q-883 | 883E00504 | GRINDING FINS, TEARS, SLIVERS ON STRUCTURAL STEEL | 3 | Material | Did the Contractor/Fabricator provide certified test data and copies of mill shipping notices or invoices showing the diameter and quantity of wire being accepted? | 845.02 | 0 | 0 | 0 | 0 | 10/1/2020 | Structures
| CA-Q-883 | 883E00504 | GRINDING FINS, TEARS, SLIVERS ON STRUCTURAL STEEL | 4 | Material | Did the Contractor designate the quality control specialist for each structure being metallized? Document Quality Control Specialist. | 514.04.A / 845.03.A | 0 | 0 | 0 | 0 | 10/1/2020 | Structures
| CA-Q-883 | 883E00504 | GRINDING FINS, TEARS, SLIVERS ON STRUCTURAL STEEL | 5 | Material | Did the quality control specialist provide evidence of having the proper training? NACE CIP Level 1, NACE BCI Level 1, SSPC PCS Level 1 or trained by someone certified. | 514.04 / 845.03.A | 0 | 0 | 0 | 0 | 10/1/2020 | Structures
| CA-Q-883 | 883E00504 | GRINDING FINS, TEARS, SLIVERS ON STRUCTURAL STEEL | 6 | Material | Did the quality control specialist have on site during all surface preparation and metallizing work: • a camera, • a profile measuring device, • a Type 2 dry film thickness gauge with calibration plates and shims, • a dew point and relative humidity measuring instrument, • a flashlight, abrasive blast visual standard, • a recording thermometer, and • Type IV Self-Alignment Adhesion Tester per ASTM D4541 with ½ inch diameter adhesion dollies and two-component epoxy adhesive? | 514.05 / 845.04 | 0 | 0 | 0 | 0 | 10/1/2020 | Structures
| CA-Q-883 | 883E00504 | GRINDING FINS, TEARS, SLIVERS ON STRUCTURAL STEEL | 7 | Material | Was the quality control specialist able to climb, as necessary, to access the inspection of all the metallizing work? | 514.04 / 845.04 | 0 | 0 | 0 | 0 | 10/1/2020 | Structures
| CA-Q-883 | 883E00504 | GRINDING FINS, TEARS, SLIVERS ON STRUCTURAL STEEL | 8 | Material | Was the Engineer or representative, provided with all the required testing equipment mentioned in 514.05 and 845.04, as necessary for inspection of the work? | 514.05 / 845.04 | 0 | 0 | 0 | 0 | 10/1/2020 | Structures
| CA-Q-883 | 883E00504 | GRINDING FINS, TEARS, SLIVERS ON STRUCTURAL STEEL | 9 | Material | Was a PE stamped inspection access plan submitted that complies with the applicable safety requirements of The Ohio Industrial Commission and OSHA? | 514.10 / 845.09 | 0 | 0 | 0 | 0 | 10/1/2020 | Structures
| CA-Q-883 | 883E00504 | GRINDING FINS, TEARS, SLIVERS ON STRUCTURAL STEEL | 10 | Material | Was the in-place inspection access equipment maintained during surface preparation and metallizing activities, such as scaffolding, platform lifts, bucket trucks, snooper trucks, or equivalent as approved by the Engineer? | 514.10 / 845.09 | 0 | 0 | 0 | 0 | 10/1/2020 | Structures
| CA-Q-883 | 883E00504 | GRINDING FINS, TEARS, SLIVERS ON STRUCTURAL STEEL | 11 | Material | Was artificial lighting provided to supplement natural light with a minimum of 30 foot candles for inspection of the work? | 514.10 / 845.09 | 0 | 0 | 0 | 0 | 10/1/2020 | Structures
| CA-Q-883 | 883E00504 | GRINDING FINS, TEARS, SLIVERS ON STRUCTURAL STEEL | 12 | Material | Did Contractor have containment/waste disposal and pollution control measures set up according to all pollution control laws, rules or regulations of Federal, State or local agencies and Item 514 (QCP #4) / 845 (QCP#7)? | 107.19 / 514.08 / 514.13 D / 845.07 845.13.E | 0 | 0 | 0 | 0 | 10/1/2020 | Structures
| CA-Q-883 | 883E00504 | GRINDING FINS, TEARS, SLIVERS ON STRUCTURAL STEEL | 13 | Material | Did the Contractor have containment enclosure to completely surround the area where the existing coating will be removed and metallizing applied? | 107.19 / 514.08 / 514.13 D / 845.07 845.13.E | 0 | 0 | 0 | 0 | 10/1/2020 | Structures
| CA-Q-883 | 883E00504 | GRINDING FINS, TEARS, SLIVERS ON STRUCTURAL STEEL | 14 | Material | Did the Contractor contain and collect all blasting debris? | 107.19 / 514.08 / 514.13 D / 845.13.E | 0 | 0 | 0 | 0 | 10/1/2020 | Structures
| CA-Q-883 | 883E00504 | GRINDING FINS, TEARS, SLIVERS ON STRUCTURAL STEEL | 15 | Material | Was all equipment parked on ground covers? | 514.13 D / 845.13.E | 0 | 0 | 0 | 0 | 10/1/2020 | Structures
| CA-Q-883 | 883E00504 | GRINDING FINS, TEARS, SLIVERS ON STRUCTURAL STEEL | 16 | Material | Did the Contractor provide the Engineer and Inspector with field wash facilities and an adequate supply of running potable water, soap, and towels for washing face and hands ? | 514.13.C / 845.13.C | 0 | 0 | 0 | 0 | 10/1/2020 | Structures
| CA-Q-883 | 883E00504 | GRINDING FINS, TEARS, SLIVERS ON STRUCTURAL STEEL | 17 | Material | For field blasting, did the Contractor provide recyclable steel grit ? | 514.13.C / 845.13.C | 0 | 0 | 0 | 0 | 10/1/2020 | Structures
| CA-Q-883 | 883E00504 | GRINDING FINS, TEARS, SLIVERS ON STRUCTURAL STEEL | 18 | Material | For field blasting, did the Contractor have equipment specifically designed for cleaning the abrasive of paint chips, rust, mill scale, and other foreign material after each use and before each reuse? | 514.13.C / 845.13.C | 0 | 0 | 0 | 0 | 10/1/2020 | Structures
| CA-Q-883 | 883E00504 | GRINDING FINS, TEARS, SLIVERS ON STRUCTURAL STEEL | 19 | Material | Did the Contactor have electric arc equipment, or flame spray equipment, which may be used on repair or limited access areas, operated in accordance with the manufacturer's latest written instructions? | 845.14.C | 0 | 0 | 0 | 0 | 10/1/2020 | Structures
| CA-Q-883 | 883E00504 | GRINDING FINS, TEARS, SLIVERS ON STRUCTURAL STEEL | 20 | Qualification Tests (QCP#1) | Did the quality control specialist certify that each equipment operator demonstrated the ability at the job site to adequately set up and operate the equipment and produce an acceptable coat? Document metallizing equipment operators. | 845.11 | 0 | 0 | 0 | 0 | 10/1/2020 | Structures
| CA-Q-883 | 883E00504 | GRINDING FINS, TEARS, SLIVERS ON STRUCTURAL STEEL | 21 | Qualification Tests (QCP#1) | Did the quality control specialist certify that each equipment operator documented their valid driver’s license or other valid government issued photographic identification? | 845.11 | 0 | 0 | 0 | 0 | 10/1/2020 | Structures
| CA-Q-883 | 883E00504 | GRINDING FINS, TEARS, SLIVERS ON STRUCTURAL STEEL | 22 | Qualification Tests (QCP#1) | Did the quality control specialist re-certify each equipment operator that has not engaged in the process of metallizing for a period exceeding 60 days? | 845.11 | 0 | 0 | 0 | 0 | 10/1/2020 | Structures
| CA-Q-883 | 883E00504 | GRINDING FINS, TEARS, SLIVERS ON STRUCTURAL STEEL | 23 | Qualification Tests (QCP#1) | Did the equipment operator prepare, by abrasively blasting according to 845.13, one - 12 x 12 x 1/4 inch steel plate? Record profile depth per ASTM D4417, method B or C. | 845.11.A | 0 | 0 | 0 | 0 | 10/1/2020 | Structures
| CA-Q-883 | 883E00504 | GRINDING FINS, TEARS, SLIVERS ON STRUCTURAL STEEL | 24 | Qualification Tests (QCP#1) | Did the equipment operator metallize the plate according to 845.14? Record coating thickness and application temperature. | 845.11.A | 0 | 0 | 0 | 0 | 10/1/2020 | Structures
| CA-Q-883 | 883E00504 | GRINDING FINS, TEARS, SLIVERS ON STRUCTURAL STEEL | 25 | Qualification Tests (QCP#1) | Did the quality control specialist perform three adhesion tests according to ASTM D-4541 and all three adhesion tests exceed a minimum value of 500 psi ? Record adhesion test values. | 845.11.A | 0 | 0 | 0 | 0 | 10/1/2020 | Structures
| CA-Q-883 | 883E00504 | GRINDING FINS, TEARS, SLIVERS ON STRUCTURAL STEEL | 26 | Qualification Tests (QCP#1) | Did the equipment operator prepare, by abrasively blasting according to 845.13, three - 2 x 8 x 1/16 inch steel plates? Record profile depth per ASTM D4417, method B or C. | 845.11.B | 0 | 0 | 0 | 0 | 10/1/2020 | Structures
| CA-Q-883 | 883E00504 | GRINDING FINS, TEARS, SLIVERS ON STRUCTURAL STEEL | 27 | Qualification Tests (QCP#1) | Did the equipment operator metallize the plates according to 845.14? Record coating thickness and application temperature. | 845.11.B | 0 | 0 | 0 | 0 | 10/1/2020 | Structures
| CA-Q-883 | 883E00504 | GRINDING FINS, TEARS, SLIVERS ON STRUCTURAL STEEL | 28 | Qualification Tests (QCP#1) | Did the quality control specialist bend the three steel plates around a ½ inch [13 mm] diameter mandrel with no delamination of the coating ? Record condition of coating on plates. | 845.11.B | 0 | 0 | 0 | 0 | 10/1/2020 | Structures
| CA-Q-883 | 883E00504 | GRINDING FINS, TEARS, SLIVERS ON STRUCTURAL STEEL | 29 | Job Site Standards (QCP#2) | Did the quality control specialist document the establishment of Job Site Standards in the presence of the Engineer or inspector? | 845.12 | 0 | 0 | 0 | 0 | 10/1/2020 | Structures
| CA-Q-883 | 883E00504 | GRINDING FINS, TEARS, SLIVERS ON STRUCTURAL STEEL | 30 | Job Site Standards (QCP#2) | Did the equipment operator prepare, by abrasively blasting according to 845.13, one - 18x 18 x 1/4 inch steel plate? Record profile depth per ASTM D4417, method B or C. | 845.12.A | 0 | 0 | 0 | 0 | 10/1/2020 | Structures
| CA-Q-883 | 883E00504 | GRINDING FINS, TEARS, SLIVERS ON STRUCTURAL STEEL | 31 | Job Site Standards (QCP#2) | Did the equipment operator metallize half the plate according to 845.14? Record coating thickness and application temperature. | 845.12.A | 0 | 0 | 0 | 0 | 10/1/2020 | Structures
| CA-Q-883 | 883E00504 | GRINDING FINS, TEARS, SLIVERS ON STRUCTURAL STEEL | 32 | Job Site Standards (QCP#2) | Did the quality control specialist perform three adhesion tests on the coated side according to ASTM D-4541 and all three adhesion tests exceed a minimum value of 500 psi ? Record adhesion test values. | 845.12.A | 0 | 0 | 0 | 0 | 10/1/2020 | Structures
| CA-Q-883 | 883E00504 | GRINDING FINS, TEARS, SLIVERS ON STRUCTURAL STEEL | 33 | Job Site Standards (QCP#2) | Did the quality control specialist perform three cut tests on the coated side according to 845.12.A with no delamination or cracking of the coating ? Record condition of coating on plates. | 845.12.A | 0 | 0 | 0 | 0 | 10/1/2020 | Structures
| CA-Q-883 | 883E00504 | GRINDING FINS, TEARS, SLIVERS ON STRUCTURAL STEEL | 34 | Job Site Standards (QCP#2) | Did the equipment operator abrasively blast, a 20 to 30-square foot test section on the structure to be abrasively blasted. Compare the test section against the SSPC-VIS 1 standard for blasting, white metal cleaning SSPC SP-5? | 845.12.B | 0 | 0 | 0 | 0 | 10/1/2020 | Structures
| CA-Q-883 | 883E00504 | GRINDING FINS, TEARS, SLIVERS ON STRUCTURAL STEEL | 35 | Job Site Standards (QCP#2) | Did the test section have a profile depth between 2.5 mils and 4.5 mils and a sharp angular shaped profile? Record profile depth per ASTM D4417, method B or C. | 845.12.B | 0 | 0 | 0 | 0 | 10/1/2020 | Structures
| CA-Q-883 | 883E00504 | GRINDING FINS, TEARS, SLIVERS ON STRUCTURAL STEEL | 36 | Surface Preparation for Metallizing (QCP's #3, 4, 5, 6 and 7) | Was the steel solvent cleaned to remove areas containing oil, grease, asphalt cement, diesel fuel deposits other petroleum products and contaminants by methods described in SSPC SP-1? Document Solvent Cleaning (QCP#3). | 514.13.A / 845.13.A | 0 | 0 | 0 | 0 | 10/1/2020 | Structures
| CA-Q-883 | 883E00504 | GRINDING FINS, TEARS, SLIVERS ON STRUCTURAL STEEL | 37 | Surface Preparation for Metallizing (QCP's #3, 4, 5, 6 and 7) | Were the exposed edges of all beams and girders ground to a radius of 1/16 inch or equivalent flat surface at a 45 degree angle and were all steel surfaces that were thermally cut ground? Document Grinding of Flange Edges (QCP#4). | 514.13.B/845.13.B | 0 | 0 | 0 | 0 | 10/1/2020 | Structures
| CA-Q-883 | 883E00504 | GRINDING FINS, TEARS, SLIVERS ON STRUCTURAL STEEL | 38 | Surface Preparation for Metallizing (QCP's #3, 4, 5, 6 and 7) | Before abrasive blasting, was all dirt, debris etc., removed from the scuppers, bulb angles, and pier and abutment seats? Document structure condition prior to Abrasive Blasting (QCP # 5). | 514.13.C/845.13.C | 0 | 0 | 0 | 0 | 10/1/2020 | Structures
| CA-Q-883 | 883E00504 | GRINDING FINS, TEARS, SLIVERS ON STRUCTURAL STEEL | 39 | Surface Preparation for Metallizing (QCP's #3, 4, 5, 6 and 7) | Before abrasive blasting, were all adjacent areas already coated or not intended to be coated, covered and protected? Document structure condition. | 514.13.C / 845.13.C | 0 | 0 | 0 | 0 | 10/1/2020 | Structures
| CA-Q-883 | 883E00504 | GRINDING FINS, TEARS, SLIVERS ON STRUCTURAL STEEL | 40 | Surface Preparation for Metallizing (QCP's #3, 4, 5, 6 and 7) | Before and during abrasive blasting, was the steel temperature at least 5 ° F above the Dew Point? Document steel temperature and Dew Point readings. | 514.06.B / 514.13.C 845.05.B | 0 | 0 | 0 | 0 | 10/1/2020 | Structures
| CA-Q-883 | 883E00504 | GRINDING FINS, TEARS, SLIVERS ON STRUCTURAL STEEL | 41 | Surface Preparation for Metallizing (QCP's #3, 4, 5, 6 and 7) | Before and during abrasive blasting, was the relative humidity at least 85% with no fog ? Document relative humidity . | 514.06.B / 514.13.C 845.05.B | 0 | 0 | 0 | 0 | 10/1/2020 | Structures
| CA-Q-883 | 883E00504 | GRINDING FINS, TEARS, SLIVERS ON STRUCTURAL STEEL | 42 | Surface Preparation for Metallizing (QCP's #3, 4, 5, 6 and 7) | Before and during abrasive blasting, if the Contractor used industrial dehumidification equipment within the enclosure, was the steel surface temperature maintained greater than 15 °F above the dew point to a maximum relative humidity of 54%? | 514.06.B / 514.13.C 845.05.C | 0 | 0 | FASLE | 0 | 10/1/2020 | Structures
| CA-Q-883 | 883E00504 | GRINDING FINS, TEARS, SLIVERS ON STRUCTURAL STEEL | 43 | Surface Preparation for Metallizing (QCP's #3, 4, 5, 6 and 7) | Before abrasive blasting, did the QCS check the abrasives for oil contamination at the beginning of each shift and at 4 hour intervals by the Jar Test? Document test results. | 514.13.C / 845.13.C | 0 | 0 | 0 | 0 | 10/1/2020 | Structures
| CA-Q-883 | 883E00504 | GRINDING FINS, TEARS, SLIVERS ON STRUCTURAL STEEL | 44 | Surface Preparation for Metallizing (QCP's #3, 4, 5, 6 and 7) | Before abrasive blasting, did the QCS check the compressed air lines for oil contamination at the beginning of each shift and at 4 hour intervals by the Blotter Test? Document test results. | 514.13.C / 845.13.C | 0 | 0 | 0 | 0 | 10/1/2020 | Structures
| CA-Q-883 | 883E00504 | GRINDING FINS, TEARS, SLIVERS ON STRUCTURAL STEEL | 45 | Surface Preparation for Metallizing (QCP's #3, 4, 5, 6 and 7) | Did the Contractor abrasive blast all steel to be metallized to achieve the SPPC-SP-5 blast with a profile of 2.5 to 4.5 mils according to ASTM D 4417, Method B or C? Document profile achieved. | 514.13.C / 845.13.C | 0 | 0 | 0 | 0 | 10/1/2020 | Structures
| CA-Q-883 | 883E00504 | GRINDING FINS, TEARS, SLIVERS ON STRUCTURAL STEEL | 46 | Surface Preparation for Metallizing (QCP's #3, 4, 5, 6 and 7) | Did the QCS take profile readings at least every 200 square feet of blasted surface at random locations on flanges, webs, cross bracing stiffeners etc.? Document profile readings. | 514.13.C / 845.13.C | 0 | 0 | 0 | 0 | 10/1/2020 | Structures
| CA-Q-883 | 883E00504 | GRINDING FINS, TEARS, SLIVERS ON STRUCTURAL STEEL | 47 | Surface Preparation for Metallizing (QCP's #3, 4, 5, 6 and 7) | If there were back sides of end cross frame assemblies that were 3 inches (75 mm) or closer to backwalls, did the Contractor achieve the SSPC-SP10 surface preparation standard? | 514.13.C / 845.13.C | 0 | 0 | 0 | 0 | 10/1/2020 | Structures
| CA-Q-883 | 883E00504 | GRINDING FINS, TEARS, SLIVERS ON STRUCTURAL STEEL | 48 | Surface Preparation for Metallizing (QCP's #3, 4, 5, 6 and 7) | If there were any fins, tears or slivers evident, were they removed by grounding then reblasted to a profile of 2.5 to 4.5 mils? Document Removing Fins, Tears and Slivers. (QCP#6) | 514.13.C / 845.13.C | 0 | 0 | 0 | 0 | 10/1/2020 | Structures
| CA-Q-883 | 883E00504 | GRINDING FINS, TEARS, SLIVERS ON STRUCTURAL STEEL | 49 | Surface Preparation for Metallizing (QCP's #3, 4, 5, 6 and 7) | Were all abrasives and residue removed from the surfaces to be metallized with a vacuum system equipped with a brush type cleaning tool, by double blowing or any other means as necessary? | 514.13.C / 845.13.C | 0 | 0 | 0 | 0 | 10/1/2020 | Structures
| CA-Q-883 | 883E00504 | GRINDING FINS, TEARS, SLIVERS ON STRUCTURAL STEEL | 50 | Surface Preparation for Metallizing (QCP's #3, 4, 5, 6 and 7) | Was the debris collected and stored with other blasting debris from the same bridge at the end of each day? | 514.13 D / 845.13.E | 0 | 0 | 0 | 0 | 10/1/2020 | Structures
| CA-Q-883 | 883E00504 | GRINDING FINS, TEARS, SLIVERS ON STRUCTURAL STEEL | 51 | Surface Preparation for Metallizing (QCP's #3, 4, 5, 6 and 7) | Was the debris properly stored in drums with lids that were locked in a locked fenced enclosure or dumpster? | 514.13 D / 845.13.E | 0 | 0 | 0 | 0 | 10/1/2020 | Structures
| CA-Q-883 | 883E00504 | GRINDING FINS, TEARS, SLIVERS ON STRUCTURAL STEEL | 52 | Surface Preparation for Metallizing (QCP's #3, 4, 5, 6 and 7) | Was the blasting debris sampled and sent to a testing laboratory, with a Chain of Custody, within the first week of production blasting? Document date collected and laboratory. | 514.13 D / 845.13.E | 0 | 0 | 0 | 0 | 10/1/2020 | Structures
| CA-Q-883 | 883E00504 | GRINDING FINS, TEARS, SLIVERS ON STRUCTURAL STEEL | 53 | Surface Preparation for Metallizing (QCP's #3, 4, 5, 6 and 7) | Was the sample tested for lead, chromium, cadmium and arsenic according to the U.S. EPA Publication SW 846 and test results provided to the District Regulated Waste Engineer (DRWE)? Document date test results received . | 514.13 D / 845.13.E | 0 | 0 | 0 | 0 | 10/1/2020 | Structures
| CA-Q-883 | 883E00504 | GRINDING FINS, TEARS, SLIVERS ON STRUCTURAL STEEL | 54 | Surface Preparation for Metallizing (QCP's #3, 4, 5, 6 and 7) | If the sample test results showed the debris was hazardous, was the Office of Construction Administration contacted to obtain a generator number from the EPA? Document generator number . | 514.13 D/845.13.E | 0 | 0 | 0 | 0 | 10/1/2020 | Structures
| CA-Q-883 | 883E00504 | GRINDING FINS, TEARS, SLIVERS ON STRUCTURAL STEEL | 55 | Surface Preparation for Metallizing (QCP's #3, 4, 5, 6 and 7) | If the debris was hazardous, did the Contractor label all the drums containing the debris "hazardous", and arrange for the hauling, treating and disposal of the waste by EPA licensed firms with manifest? Document hauling firm and disposal site. | 514.13 D / 845.13.E | 0 | 0 | 0 | 0 | 10/1/2020 | Structures
| CA-Q-883 | 883E00504 | GRINDING FINS, TEARS, SLIVERS ON STRUCTURAL STEEL | 56 | Surface Preparation for Metallizing (QCP's #3, 4, 5, 6 and 7) | Was hazardous waste disposed of within 60 days after it was generated? Document dates waste material removed from site. | 514.13 D / 845.13.E | 0 | 0 | 0 | 0 | 10/1/2020 | Structures
| CA-Q-883 | 883E00504 | GRINDING FINS, TEARS, SLIVERS ON STRUCTURAL STEEL | 57 | Surface Preparation for Metallizing (QCP's #3, 4, 5, 6 and 7) | If the debris was non- hazardous, did the Contractor label all the drums containing the debris and arrange for the hauling, and disposal of the waste by EPA licensed firms with manifest? Document hauling firm and disposal site. | 514.13 D / 845.13.E | 0 | 0 | 0 | 0 | 10/1/2020 | Structures
| CA-Q-883 | 883E00504 | GRINDING FINS, TEARS, SLIVERS ON STRUCTURAL STEEL | 58 | Surface Preparation for Metallizing (QCP's #3, 4, 5, 6 and 7) | Was non-hazardous waste disposed of within 60 days after it was generated? Document dates waste material removed from site. | 514.13 D / 845.13.E | 0 | 0 | 0 | 0 | 10/1/2020 | Structures
| CA-Q-883 | 883E00504 | GRINDING FINS, TEARS, SLIVERS ON STRUCTURAL STEEL | 59 | Surface Preparation for Metallizing (QCP's #3, 4, 5, 6 and 7) | Did Contractor's QCS document Containment/ Waste Disposal (QCP#7)? | 514.04.B / 514.13 D845.13.E | 0 | 0 | 0 | 0 | 10/1/2020 | Structures
| CA-Q-883 | 883E00504 | GRINDING FINS, TEARS, SLIVERS ON STRUCTURAL STEEL | 60 | Metallizing Coat Application and Thickness (QCP#8) | Was the metallizing coat applied within 6 hours of the beginning of the abrasive blasting operation? | 514.17.D / 845.14.B | 0 | 0 | 0 | 0 | 10/1/2020 | Structures
| CA-Q-883 | 883E00504 | GRINDING FINS, TEARS, SLIVERS ON STRUCTURAL STEEL | 61 | Metallizing Coat Application and Thickness (QCP#8) | If the contractor used a heated and dehumidified enclosure according to 845.05(B), was the steel metallized within 24 hours of the beginning of abrasive blasting operation? | 514.17.D / 845.14.B | 0 | 0 | 0 | 0 | 10/1/2020 | Structures
| CA-Q-883 | 883E00504 | GRINDING FINS, TEARS, SLIVERS ON STRUCTURAL STEEL | 62 | Metallizing Coat Application and Thickness (QCP#8) | Was the steel temperature at least 32 °F while metallizing the steel but greater than 0 °F if the equipment operators are certified according to 845.11 at the lowest application temperature encountered ? Document temperatures. | 514.06.A / 845.05.A | 0 | 0 | 0 | 0 | 10/1/2020 | Structures
| CA-Q-883 | 883E00504 | GRINDING FINS, TEARS, SLIVERS ON STRUCTURAL STEEL | 63 | Metallizing Coat Application and Thickness (QCP#8) | Was the steel temperature at least 5 degrees above dew point and dry before and during metallizing the steel? Document steel temperature and Dew Point. | 514.06.B / 845.05.B | 0 | 0 | 0 | 0 | 10/1/2020 | Structures
| CA-Q-883 | 883E00504 | GRINDING FINS, TEARS, SLIVERS ON STRUCTURAL STEEL | 64 | Metallizing Coat Application and Thickness (QCP#8) | Was relative humidity at least 85% with no fog before and during metallizing the steel? Document relative humidity. | 514.06 B / 845.05.B | 0 | 0 | 0 | 0 | 10/1/2020 | Structures
| CA-Q-883 | 883E00504 | GRINDING FINS, TEARS, SLIVERS ON STRUCTURAL STEEL | 65 | Metallizing Coat Application and Thickness (QCP#8) | If the Contractor used industrial dehumidification equipment within the enclosure, before and during metallizing, was the steel surface temperature maintained greater than 15 °F above the dew point to a maximum relative humidity of 54%? | 845.05.C | 0 | 0 | 0 | 0 | 10/1/2020 | Structures
| CA-Q-883 | 883E00504 | GRINDING FINS, TEARS, SLIVERS ON STRUCTURAL STEEL | 66 | Metallizing Coat Application and Thickness (QCP#8) | Did Contractor's QCS record the ambient temperature, the steel temperature and the dew point no more than one (1) hour before application of the metallizing and monitor environmental conditions every four (4) hours during the metallizing operation? | 514.04.B / 514.17.A 845.14.D | 0 | 0 | 0 | 0 | 10/1/2020 | Structures
| CA-Q-883 | 883E00504 | GRINDING FINS, TEARS, SLIVERS ON STRUCTURAL STEEL | 67 | Metallizing Coat Application and Thickness (QCP#8) | Did the Contractor apply metallizing with a uniform surface texture that is free of lumps, dust, debris, inclusions and blisters? | 845.14.C | 0 | 0 | 0 | 0 | 10/1/2020 | Structures
| CA-Q-883 | 883E00504 | GRINDING FINS, TEARS, SLIVERS ON STRUCTURAL STEEL | 68 | Metallizing Coat Application and Thickness (QCP#8) | Did the Contractor perform spraying in a block pattern, typically two to three square feet, overlapped fifty percent (50%) on each pass to ensure uniform coverage? | 845.14.C | 0 | 0 | 0 | 0 | 10/1/2020 | Structures
| CA-Q-883 | 883E00504 | GRINDING FINS, TEARS, SLIVERS ON STRUCTURAL STEEL | 69 | Metallizing Coat Application and Thickness (QCP#8) | Did the Contractor apply the metallizing in multiple layers and not exceed 4 mils in thickness in a single layer to obtain the required coating thickness? | 845.14.C | 0 | 0 | 0 | 0 | 10/1/2020 | Structures
| CA-Q-883 | 883E00504 | GRINDING FINS, TEARS, SLIVERS ON STRUCTURAL STEEL | 70 | Metallizing Coat Application and Thickness (QCP#8) | Did the Contractor apply a flash coat of metallizing, 2 to 4 mil thick, within the required six hours to hold the surface condition, free of contamination, for an additional (maximum of), four hours? | 845.14.E | 0 | 0 | 0 | 0 | 10/1/2020 | Structures
| CA-Q-883 | 883E00504 | GRINDING FINS, TEARS, SLIVERS ON STRUCTURAL STEEL | 71 | Metallizing Coat Application and Thickness (QCP#8) | Did the Contractor apply the metallizing at right angles to the previous layer and control the spraying distance to the work to ensure the zinc is plastic upon impact? | 845.14.C | 0 | 0 | 0 | 0 | 10/1/2020 | Structures
| CA-Q-883 | 883E00504 | GRINDING FINS, TEARS, SLIVERS ON STRUCTURAL STEEL | 72 | Metallizing Coat Application and Thickness (QCP#8) | Did the Contractor immediately correct any defects in the metallizing? | 845.14.C | 0 | 0 | 0 | 0 | 10/1/2020 | Structures
| CA-Q-883 | 883E00504 | GRINDING FINS, TEARS, SLIVERS ON STRUCTURAL STEEL | 73 | Metallizing Coat Application and Thickness (QCP#8) | Was the metallized coat free of all defects such as holidays, blisters, drips, runs and sags? Document metalized surface condition. | 845.14.F | 0 | 0 | 0 | 0 | 10/1/2020 | Structures
| CA-Q-883 | 883E00504 | GRINDING FINS, TEARS, SLIVERS ON STRUCTURAL STEEL | 74 | Metallizing Coat Application and Thickness (QCP#8) | Did Contractor's QCS measure metallizing thickness at separate, evenly spaced, spot measurement locations over each 100-square feet (9 m2) of area of structural steel and take five spot measurements on each of the following locations: top flanges; bottom flanges; webs; cross bracing; stiffeners? (QCP #8) | 514.20 / 845.14.G | 0 | 0 | 0 | 0 | 10/1/2020 | Structures
| CA-Q-883 | 883E00504 | GRINDING FINS, TEARS, SLIVERS ON STRUCTURAL STEEL | 75 | Metallizing Coat Application and Thickness (QCP#8) | Did Contractor's QCS take three gage thickness readings on the metallized surface at each spot location, by moving the probe 1 to 3 inches for each new gage reading, discarding unusually high or low gage readings that are not consistently repeated? | 514.20 / 845.14.G | 0 | 0 | 0 | 0 | 10/1/2020 | Structures
| CA-Q-883 | 883E00504 | GRINDING FINS, TEARS, SLIVERS ON STRUCTURAL STEEL | 76 | Metallizing Coat Application and Thickness (QCP#8) | Were the average of five spot measurements for each location in the 100-square foot (9 m2) area shall not be less that the specified thickness of 10 mils ? | 514.20 / 845.14.G | 0 | 0 | 0 | 0 | 10/1/2020 | Structures
| CA-Q-883 | 883E00504 | GRINDING FINS, TEARS, SLIVERS ON STRUCTURAL STEEL | 77 | Metallizing Coat Application and Thickness (QCP#8) | Was no single spot measurement area less than 80 percent of the specified minimum thickness nor greater than 25 mils? | 514.20 / 845.14.G | 0 | 0 | 0 | 0 | 10/1/2020 | Structures
| CA-Q-883 | 883E00504 | GRINDING FINS, TEARS, SLIVERS ON STRUCTURAL STEEL | 78 | Metallizing Coat Application and Thickness (QCP#8) | Did Contractor stencil the Completion Date (month and year) and the identification letters on the steel in 4-inch (100 mm) letters with black urethane paint at four locations near the end of each outside beam on the outside web visible from the road? | 845.14.H | 0 | 0 | 0 | 0 | 10/1/2020 | Structures
| CA-Q-883 | 883E00504 | GRINDING FINS, TEARS, SLIVERS ON STRUCTURAL STEEL | 79 | Metallized Coat- Adhesion Tests (QCP#9) | Did the Contractor's QCS perform and document results of adhesion tests in accordance with ASTM D 4541 at locations randomly selected by the Engineer in each 500-square feet area metallized (QCP#9)? | 845.15 | 0 | 0 | 0 | 0 | 10/1/2020 | Structures
| CA-Q-883 | 883E00504 | GRINDING FINS, TEARS, SLIVERS ON STRUCTURAL STEEL | 80 | Metallized Coat- Adhesion Tests (QCP#9) | Were results of adhesion tests greater than or equal ton 500 psi? Document adhesion test results. | 845.15 | 0 | 0 | 0 | 0 | 10/1/2020 | Structures
| CA-Q-883 | 883E00504 | GRINDING FINS, TEARS, SLIVERS ON STRUCTURAL STEEL | 81 | Metallized Coat- Adhesion Tests (QCP#9) | Did the Contractor's QCS perform and document results of three cut tests on areas not accessible for adhesion tests in accordance with 845.12.A? | 845.12.A / 845.15 | 0 | 0 | 0 | 0 | 10/1/2020 | Structures
| CA-Q-883 | 883E00504 | GRINDING FINS, TEARS, SLIVERS ON STRUCTURAL STEEL | 82 | Final Inspection (QCP#10) | Did the Contractor supply a report that documents and contains the results of the adhesion tests, cut tests and dry film thickness measurements obtained during the work demonstrating compliance to all aspects of the specification for Department acceptance? | 845.16 | 0 | 0 | 0 | 0 | 10/1/2020 | Structures
| CA-Q-883 | 883E00504 | GRINDING FINS, TEARS, SLIVERS ON STRUCTURAL STEEL | 83 | Final Inspection (QCP#10) | There were not two instances when the QCS approved adhesion values of any one member type, such as the cross frames, webs, flanges, stiffeners, or other parts of the structure and it was later found that the surfaces of those members did not achieve the specified adhesion values? | 845.03.A | 0 | 0 | 0 | 0 | 10/1/2020 | Structures
| CA-Q-883 | 883E00504 | GRINDING FINS, TEARS, SLIVERS ON STRUCTURAL STEEL | 84 | Repair Procedures | Were areas of metallizing repaired that do not have acceptable adhesion or cut tests by removal and replacement in accordance to 845? | 845.17 | 0 | 0 | 0 | 0 | 10/1/2020 | Structures
| CA-Q-883 | 883E00504 | GRINDING FINS, TEARS, SLIVERS ON STRUCTURAL STEEL | 85 | Repair Procedures | Were areas of metallizing repaired that have low coating thickness but have acceptable cut or adhesion tests by brush blasting according to SSPC-SP 7 to establish the cleanliness of the Job Site, Abrasive Blast-Visual Standard and the profile of the Job Site Plate Standard then metallized according to 845.14? | 845.17 | 0 | 0 | 0 | 0 | 10/1/2020 | Structures
| CA-Q-883 | 883E00504 | GRINDING FINS, TEARS, SLIVERS ON STRUCTURAL STEEL | 86 | Repair Procedures | Were damaged areas of metallizing of less than 1 square foot repaired by using hand or power tools to establish the cleanliness of the Job Site, Abrasive Blast-Visual Standard and the profile of the Job Site Plate Standard then metallized according to 845.14? | 845.17 | 0 | 0 | 0 | 0 | 10/1/2020 | Structures
| CA-Q-883 | 883E00504 | GRINDING FINS, TEARS, SLIVERS ON STRUCTURAL STEEL | 87 | Repair Procedures | Were damaged areas of metallizing of more than 1 square foot repaired by abrasive blasting according to 845.13 to establish the cleanliness of the Job Site, Abrasive Blast-Visual Standard and the profile of the Job Site Plate Standard then metallized according to 845.14? | 845.17 | 0 | 0 | 0 | 0 | 10/1/2020 | Structures
| CA-Q-883 | 883E00504 | GRINDING FINS, TEARS, SLIVERS ON STRUCTURAL STEEL | 88 | Repair Procedures | Were all repairs overlapped at least 2 inches into the accepted coating to provide a feathered-area overlay between the accepted metallized areas and the repair area and then metallized the feathered-area and the repair area so that the repair, overlay and accepted areas are a uniform coating of the thickness specified in 845.14? | 845.17 | 0 | 0 | 0 | 0 | 10/1/2020 | Structures
| CA-Q-883 | 883E00504 | GRINDING FINS, TEARS, SLIVERS ON STRUCTURAL STEEL | 89 | Repair Procedures | After the C-85 was issued, did the Department notify the surety of the official start date of the warranty bond? | 883.02 | 0 | 0 | 0 | 0 | 10/1/2020 | Structures
| CA-Q-883 | 883E00504 | GRINDING FINS, TEARS, SLIVERS ON STRUCTURAL STEEL | 90 | Repair Procedures | For the 2 annual inspections, did the Contractor submit plan for and provide traffic control per the OMUTC? | 883.04 | 0 | 0 | 0 | 0 | 10/1/2020 | Structures
| CA-Q-883 | 883E00504 | GRINDING FINS, TEARS, SLIVERS ON STRUCTURAL STEEL | 91 | Repair Procedures | At the annual inspection, no visible rust or rust breakthrough, paint blistering, peeling, scaling or un-removed slivers were observed? | 883.03 | 0 | 0 | 0 | 0 | 10/1/2020 | Structures
| CA-Q-883 | 883E00504 | GRINDING FINS, TEARS, SLIVERS ON STRUCTURAL STEEL | 92 | Repair Procedures | At the annual inspection, no areas with metallized applied over dirt, debris, blasting debris, or rust products not removed during blast cleaning were observed? | 883.03 | 0 | 0 | 0 | 0 | 10/1/2020 | Structures
| CA-Q-883 | 883E00504 | GRINDING FINS, TEARS, SLIVERS ON STRUCTURAL STEEL | 93 | Repair Procedures | At the annual inspection, no material deficiencies, application deficiencies, incomplete coatings, or coating thicknesses outside the thickness limits specified in the metallized system specifications were observed? | 883.03 | 0 | 0 | 0 | 0 | 10/1/2020 | Structures
| CA-Q-883 | 883E00504 | GRINDING FINS, TEARS, SLIVERS ON STRUCTURAL STEEL | 94 | Repair Procedures | At the annual inspection, no damage to the coating system caused by the Contractor while removing scaffolding, forms, or performing other work were observed? | 883.03 | 0 | 0 | 0 | 0 | 10/1/2020 | Structures
| CA-Q-883 | 883E00504 | GRINDING FINS, TEARS, SLIVERS ON STRUCTURAL STEEL | 95 | Repair Procedures | At the annual inspection, if any of the above mentioned deficiencies were found, did the Contractor submit a repair plan and repair these deficiencies as specified in 845? | 883.06 | 0 | 0 | 0 | 0 | 10/1/2020 | Structures
| CA-Q-885 | 885E00050 | SURFACE PREPARATION OF EXISTING STRUCTURAL STEEL, WITH WARRANTY | 1 | General - Materials | Did the Contractor submit maintenance bond for three years in the amount of 60% of the total for each item 885? | 885.02 | 0 | 0 | 0 | 0 | 10/1/2020 | Structures
| CA-Q-885 | 885E00050 | SURFACE PREPARATION OF EXISTING STRUCTURAL STEEL, WITH WARRANTY | 2 | General - Materials | Did the Contractor/Fabricator provide structural steel paint listed on OMM's QPL for Inorganic Zinc, according to 708.01, Organic Zinc, Epoxy and Urethane according to 708.02? Document type of paint used, manufacturer and product names. | 514.02 / 708.01 / 708.02 | 0 | 0 | 0 | 0 | 10/1/2020 | Structures
| CA-Q-885 | 885E00050 | SURFACE PREPARATION OF EXISTING STRUCTURAL STEEL, WITH WARRANTY | 3 | General - Materials | Did the Contractor/Fabricator provide structural steel caulk listed on OMM's QPL? Document type of caulk used, manufacturer and product name. | 514.02 | 0 | 0 | 0 | 0 | 10/1/2020 | Structures
| CA-Q-885 | 885E00050 | SURFACE PREPARATION OF EXISTING STRUCTURAL STEEL, WITH WARRANTY | 4 | General - Materials | Did the Contractor/Fabricator provide Material Safety Data sheets for all the paints, caulks, thinners, solvents and abrasives used on the project? | 514.09 | 0 | 0 | 0 | 0 | 10/1/2020 | Structures
| CA-Q-885 | 885E00050 | SURFACE PREPARATION OF EXISTING STRUCTURAL STEEL, WITH WARRANTY | 5 | General - Materials | Did the Contractor provide a copy of the Superintendent's Structural Steel Painting Prequalification certificate, (class taken within last 4 years)? | 514.03 / Work Type 26 requirements | 0 | 0 | 0 | 0 | 10/1/2020 | Structures
| CA-Q-885 | 885E00050 | SURFACE PREPARATION OF EXISTING STRUCTURAL STEEL, WITH WARRANTY | 6 | General - Materials | Did the Contractor designate the quality control specialist for each structure being painted? | 514.04.A | 0 | 0 | 0 | 0 | 10/1/2020 | Structures
| CA-Q-885 | 885E00050 | SURFACE PREPARATION OF EXISTING STRUCTURAL STEEL, WITH WARRANTY | 7 | General - Materials | Did the quality control specialist provide evidence of having the proper training? NACE CIP Level 1, NACE BCI Level 1, SSPC PCS Level 1 or trained by someone certified, and WT 26 certificate. | 514.04 | 0 | 0 | 0 | 0 | 10/1/2020 | Structures
| CA-Q-885 | 885E00050 | SURFACE PREPARATION OF EXISTING STRUCTURAL STEEL, WITH WARRANTY | 8 | General - Materials | Was the quality control specialist listed on the approved Quality Control Specialist list on ODOT's website? Document the Quality Control Specialist's information on Form CA-S-11. | 514.04 | 0 | 0 | 0 | 0 | 10/1/2020 | Structures
| CA-Q-885 | 885E00050 | SURFACE PREPARATION OF EXISTING STRUCTURAL STEEL, WITH WARRANTY | 9 | General - Materials | Did the quality control specialist have on site during all surface preparation and painting work: • a camera, • a profile measuring device, • a Type 2 dry film thickness gauge with calibration plates and shims, • a dew point and relative humidity measuring instrument, • a flashlight, abrasive blast visual standard and • a recording thermometer | 514.05 | 0 | 0 | 0 | 0 | 10/1/2020 | Structures
| CA-Q-885 | 885E00050 | SURFACE PREPARATION OF EXISTING STRUCTURAL STEEL, WITH WARRANTY | 10 | General - Materials | Was the quality control specialist able to climb, as necessary, to access the inspection of all the painting work? | 514.04 | 0 | 0 | 0 | 0 | 10/1/2020 | Structures
| CA-Q-885 | 885E00050 | SURFACE PREPARATION OF EXISTING STRUCTURAL STEEL, WITH WARRANTY | 11 | General - Materials | Was the Engineer or representative, provided with all the required testing equipment mentioned in 514.05, as necessary for inspection of the work? | 514.05 | 0 | 0 | 0 | 0 | 10/1/2020 | Structures
| CA-Q-885 | 885E00050 | SURFACE PREPARATION OF EXISTING STRUCTURAL STEEL, WITH WARRANTY | 12 | General - Materials | Was a PE stamped inspection access plan submitted that complies with the applicable safety requirements of The Ohio Industrial Commission and OSHA? | 514.1 | 0 | 0 | 0 | 0 | 10/1/2020 | Structures
| CA-Q-885 | 885E00050 | SURFACE PREPARATION OF EXISTING STRUCTURAL STEEL, WITH WARRANTY | 13 | General - Materials | Was the in-place inspection access equipment maintained during surface preparation and painting activities, such as scaffolding, platform lifts, bucket trucks, snooper trucks, or equivalent as approved by the Engineer? | 514.1 | 0 | 0 | 0 | 0 | 10/1/2020 | Structures
| CA-Q-885 | 885E00050 | SURFACE PREPARATION OF EXISTING STRUCTURAL STEEL, WITH WARRANTY | 14 | General - Materials | Was artificial lighting provided to supplement natural light with a minimum of 30 foot candles for inspection of the work? | 514.1 | 0 | 0 | 0 | 0 | 10/1/2020 | Structures
| CA-Q-885 | 885E00050 | SURFACE PREPARATION OF EXISTING STRUCTURAL STEEL, WITH WARRANTY | 15 | General - Materials | Did Contractor have containment/waste disposal and pollution control measures set up according to all pollution control laws, rules or regulations of Federal, State or local agencies and Item 514 (QCP #4)? | 107.19 / 514.08 / 514.13 D | 0 | 0 | 0 | 0 | 10/1/2020 | Structures
| CA-Q-885 | 885E00050 | SURFACE PREPARATION OF EXISTING STRUCTURAL STEEL, WITH WARRANTY | 16 | General - Materials | Did Contractor have containment enclosure to completely surround the area where the existing coating will be removed and new paint applied? | 107.19 / 514.08 / 514.13 D | 0 | 0 | 0 | 0 | 10/1/2020 | Structures
| CA-Q-885 | 885E00050 | SURFACE PREPARATION OF EXISTING STRUCTURAL STEEL, WITH WARRANTY | 17 | General - Materials | Did Contractor contain and collect all blasting debris? | 107.19 / 514.08 / 514.13 D | 0 | 0 | 0 | 0 | 10/1/2020 | Structures
| CA-Q-885 | 885E00050 | SURFACE PREPARATION OF EXISTING STRUCTURAL STEEL, WITH WARRANTY | 18 | General - Materials | Was all equipment parked on ground covers? | 514.13 D | 0 | 0 | 0 | 0 | 10/1/2020 | Structures
| CA-Q-885 | 885E00050 | SURFACE PREPARATION OF EXISTING STRUCTURAL STEEL, WITH WARRANTY | 19 | General - Materials | Did the Contractor provide the Engineer and Inspector with field wash facilities and an adequate supply of running potable water, soap, and towels for washing face and hands? | 514.13.C | 0 | 0 | 0 | 0 | 10/1/2020 | Structures
| CA-Q-885 | 885E00050 | SURFACE PREPARATION OF EXISTING STRUCTURAL STEEL, WITH WARRANTY | 20 | General - Materials | For field blasting, did the Contractor have a recyclable steel grit, or a recyclable natural mineral, low dusting abrasive as described in 514.13.C? Document type of grit and size on (QCP #3) CA-S-13 Form. | 514.13.C | 0 | 0 | 0 | 0 | 10/1/2020 | Structures
| CA-Q-885 | 885E00050 | SURFACE PREPARATION OF EXISTING STRUCTURAL STEEL, WITH WARRANTY | 21 | General - Materials | Did the Contractor store all paint components in tightly sealed containers in a dry location, at temperatures, and within the shelf life as recommended by the manufacturer? | 514.15 | 0 | 0 | 0 | 0 | 10/1/2020 | Structures
| CA-Q-885 | 885E00050 | SURFACE PREPARATION OF EXISTING STRUCTURAL STEEL, WITH WARRANTY | 22 | General - Materials | Did the paint and thinner containers have labels marked by the manufacturer showing paint identification, component, color, lot and stock number, manufacture date, and information as required by Federal and State laws? Document information concerning Prime Coat (QCP #5) on CA-S-15 and Intermediate (QCP #8) and Finish Coats (QCP #10) on CA-S-17. | 514.15 | 0 | 0 | 0 | 0 | 10/1/2020 | Structures
| CA-Q-885 | 885E00050 | SURFACE PREPARATION OF EXISTING STRUCTURAL STEEL, WITH WARRANTY | 23 | General - Materials | Did Contactor have paint mixing and application equipment as recommended by the manufacturer? | 514.16 | 0 | 0 | 0 | 0 | 10/1/2020 | Structures
| CA-Q-885 | 885E00050 | SURFACE PREPARATION OF EXISTING STRUCTURAL STEEL, WITH WARRANTY | 24 | General - Materials | Was the thinner from the same manufacture as the paint? | 514.16 | 0 | 0 | 0 | 0 | 10/1/2020 | Structures
| CA-Q-885 | 885E00050 | SURFACE PREPARATION OF EXISTING STRUCTURAL STEEL, WITH WARRANTY | 25 | General - Materials | Were printed instructions from the manufacturer available pertaining to thinning of the paint? | 514.16 | 0 | 0 | 0 | 0 | 10/1/2020 | Structures
| CA-Q-885 | 885E00050 | SURFACE PREPARATION OF EXISTING STRUCTURAL STEEL, WITH WARRANTY | 26 | Surface Preperation for OZEU system (Existing Steel) | Was the Contractor's field blasting and painting to only occur from April 1 to October 31? | 514.06 | 0 | 0 | 0 | 0 | 10/1/2020 | Structures
| CA-Q-885 | 885E00050 | SURFACE PREPARATION OF EXISTING STRUCTURAL STEEL, WITH WARRANTY | 27 | Surface Preperation for OZEU system (Existing Steel) | Was the steel solvent cleaned to remove areas containing oil, grease, asphalt cement, diesel fuel deposits other petroleum products and contaminants by methods described in SSPC SP-1? Document Solvent Cleaning (QCP#1) on Form CA-S-12. | 514.13.A | 0 | 0 | 0 | 0 | 10/1/2020 | Structures
| CA-Q-885 | 885E00050 | SURFACE PREPARATION OF EXISTING STRUCTURAL STEEL, WITH WARRANTY | 28 | Surface Preperation for OZEU system (Existing Steel) | Did Contractor's QCS document Solvent Cleaning (QCP#1) on Form CA-S-12 and sign QCS Inspection Documentation Form CA-S-7 stating this item was in compliance with the specifications? | 514.04.B / 514.13.A | 0 | 0 | 0 | 0 | 10/1/2020 | Structures
| CA-Q-885 | 885E00050 | SURFACE PREPARATION OF EXISTING STRUCTURAL STEEL, WITH WARRANTY | 29 | Surface Preperation for OZEU system (Existing Steel) | Were the exposed edges of all beams and girders ground to a radius of 1/8 inch ± 1/16 inch? Document Grinding of Flange Edges (QCP#2) on Form CA-S-12. | 514.13.B | 0 | 0 | 0 | 0 | 10/1/2020 | Structures
| CA-Q-885 | 885E00050 | SURFACE PREPARATION OF EXISTING STRUCTURAL STEEL, WITH WARRANTY | 30 | Surface Preperation for OZEU system (Existing Steel) | Did Contractor's QCS document Grinding Flange Edges (QCP#2) on Form CA-S-12 and sign QCS Inspection Documentation Form CA-S-7 stating this item was in compliance with the specifications? | 514.04.B / 514.13.B | 0 | 0 | 0 | 0 | 10/1/2020 | Structures
| CA-Q-885 | 885E00050 | SURFACE PREPARATION OF EXISTING STRUCTURAL STEEL, WITH WARRANTY | 31 | Surface Preperation for OZEU system (Existing Steel) | Before abrasive blasting, was all dirt, debris etc., removed from the scuppers, bulb angles, and pier and abutment seats? Document structure condition prior to Abrasive Blasting (QCP # 3) on CA-S-13 Form. | 514.13.C | 0 | 0 | 0 | 0 | 10/1/2020 | Structures
| CA-Q-885 | 885E00050 | SURFACE PREPARATION OF EXISTING STRUCTURAL STEEL, WITH WARRANTY | 32 | Surface Preperation for OZEU system (Existing Steel) | Before abrasive blasting, were all adjacent areas already coated or not intended to be coated, covered and protected? Document structure condition on CA-S-13 Form. | 514.13.C | 0 | 0 | 0 | 0 | 10/1/2020 | Structures
| CA-Q-885 | 885E00050 | SURFACE PREPARATION OF EXISTING STRUCTURAL STEEL, WITH WARRANTY | 33 | Surface Preperation for OZEU system (Existing Steel) | Before and during abrasive blasting, was the steel temperature at least 5 ° F above the Dew Point? Document steel temperature and Dew Point readings on CA-S-13 Form. | 514.06.B / 514.13.C | 0 | 0 | 0 | 0 | 10/1/2020 | Structures
| CA-Q-885 | 885E00050 | SURFACE PREPARATION OF EXISTING STRUCTURAL STEEL, WITH WARRANTY | 34 | Surface Preperation for OZEU system (Existing Steel) | Before abrasive blasting, were the abrasives checked for oil contamination at the beginning of each shift and at 4 hour intervals by the Jar Test? Document test results on CA-S-13 Form. | 514.13.C | 0 | 0 | 0 | 0 | 10/1/2020 | Structures
| CA-Q-885 | 885E00050 | SURFACE PREPARATION OF EXISTING STRUCTURAL STEEL, WITH WARRANTY | 35 | Surface Preperation for OZEU system (Existing Steel) | Before abrasive blasting, were the compressed air lines checked for oil contamination at the beginning of each shift and at 4 hour intervals by the Blotter Test? Document test results on CA-S-13 Form. | 514.13.C | 0 | 0 | 0 | 0 | 10/1/2020 | Structures
| CA-Q-885 | 885E00050 | SURFACE PREPARATION OF EXISTING STRUCTURAL STEEL, WITH WARRANTY | 36 | Surface Preperation for OZEU system (Existing Steel) | On the first day of abrasive blasting, did the Contractor perform a Test Section to adjust the abrasive size, blast hose nozzle pressure or other means to achieve the SPPC-SP-10 blast with a profile of 1.5 to 3.5 mils? Document on CA-S-11 Form. | 514.13.C | 0 | 0 | 0 | 0 | 10/1/2020 | Structures
| CA-Q-885 | 885E00050 | SURFACE PREPARATION OF EXISTING STRUCTURAL STEEL, WITH WARRANTY | 37 | Surface Preperation for OZEU system (Existing Steel) | Did Contractor's QCS document Abrasive Blasting (QCP#3) on Form CA-S-13 and sign QCS Inspection Documentation Form CA-S-7 stating this item was in compliance with the specifications? | 514.04.B/514.13.C | 0 | 0 | 0 | 0 | 10/1/2020 | Structures
| CA-Q-885 | 885E00050 | SURFACE PREPARATION OF EXISTING STRUCTURAL STEEL, WITH WARRANTY | 38 | Surface Preperation for OZEU system (Existing Steel) | If there were areas of difficult access, were surface preparation standards other than SSPC-SP-10 required? | 514.13.C | 0 | 0 | 0 | 0 | 10/1/2020 | Structures
| CA-Q-885 | 885E00050 | SURFACE PREPARATION OF EXISTING STRUCTURAL STEEL, WITH WARRANTY | 39 | Surface Preperation for OZEU system (Existing Steel) | Were all abrasives and residue removed from the surfaces to be painted? | 514.13.C | 0 | 0 | 0 | 0 | 10/1/2020 | Structures
| CA-Q-885 | 885E00050 | SURFACE PREPARATION OF EXISTING STRUCTURAL STEEL, WITH WARRANTY | 40 | Surface Preperation for OZEU system (Existing Steel) | Was the debris collected and stored with other blasting debris from the same bridge at the end of each day? | 514.13 D | 0 | 0 | 0 | 0 | 10/1/2020 | Structures
| CA-Q-885 | 885E00050 | SURFACE PREPARATION OF EXISTING STRUCTURAL STEEL, WITH WARRANTY | 41 | Surface Preperation for OZEU system (Existing Steel) | Was the debris properly stored in drums with lids that were locked in a locked fenced enclosure or dumpster? | 514.13 D | 0 | 0 | 0 | 0 | 10/1/2020 | Structures
| CA-Q-885 | 885E00050 | SURFACE PREPARATION OF EXISTING STRUCTURAL STEEL, WITH WARRANTY | 42 | Surface Preperation for OZEU system (Existing Steel) | Was the blasting debris sampled and sent to a testing laboratory, with a Chain of Custody, within the first week of production blasting? Document date collected and laboratory on CA-S-14 Form. | 514.13 D | 0 | 0 | 0 | 0 | 10/1/2020 | Structures
| CA-Q-885 | 885E00050 | SURFACE PREPARATION OF EXISTING STRUCTURAL STEEL, WITH WARRANTY | 43 | Surface Preperation for OZEU system (Existing Steel) | Was the sample tested for lead, chromium, cadmium and arsenic according to the U.S. EPA Publication SW 846 and test results provided to the District Regulated Waste Engineer (DRWE)? Document date test results received on CA-S-14 Form. | 514.13 D | 0 | 0 | 0 | 0 | 10/1/2020 | Structures
| CA-Q-885 | 885E00050 | SURFACE PREPARATION OF EXISTING STRUCTURAL STEEL, WITH WARRANTY | 44 | Surface Preperation for OZEU system (Existing Steel) | If the sample test results showed the debris was hazardous, was the Office of Construction Administration contacted to obtain a generator number from the EPA? Document generator number on CA-S-14 Form. | 514.13 D | 0 | 0 | 0 | 0 | 10/1/2020 | Structures
| CA-Q-885 | 885E00050 | SURFACE PREPARATION OF EXISTING STRUCTURAL STEEL, WITH WARRANTY | 45 | Surface Preperation for OZEU system (Existing Steel) | If the debris was hazardous, did the Contractor label all the drums containing the debris "hazardous", and arrange for the hauling, treating and disposal of the waste by EPA licensed firms with manifest? Document hauling firm and disposal site on CA-S-14 Form. | 514.13 D | 0 | 0 | 0 | 0 | 10/1/2020 | Structures
| CA-Q-885 | 885E00050 | SURFACE PREPARATION OF EXISTING STRUCTURAL STEEL, WITH WARRANTY | 46 | Surface Preperation for OZEU system (Existing Steel) | Was hazardous waste disposed of within 60 days after it was generated? Document dates waste material removed from site on CA-S-14 Form. | 514.13 D | 0 | 0 | 0 | 0 | 10/1/2020 | Structures
| CA-Q-885 | 885E00050 | SURFACE PREPARATION OF EXISTING STRUCTURAL STEEL, WITH WARRANTY | 47 | Surface Preperation for OZEU system (Existing Steel) | If the debris was non- hazardous, did the Contractor label all the drums containing the debris and arrange for the hauling, and disposal of the waste by EPA licensed firms with manifest? Document hauling firm and disposal site on CA-S-14 Form. | 514.13 D | 0 | 0 | 0 | 0 | 10/1/2020 | Structures
| CA-Q-885 | 885E00050 | SURFACE PREPARATION OF EXISTING STRUCTURAL STEEL, WITH WARRANTY | 48 | Surface Preperation for OZEU system (Existing Steel) | Was non-hazardous waste disposed of within 60 days after it was generated? Document dates waste material removed from site on CA-S-14 Form. | 514.13 D | 0 | 0 | 0 | 0 | 10/1/2020 | Structures
| CA-Q-885 | 885E00050 | SURFACE PREPARATION OF EXISTING STRUCTURAL STEEL, WITH WARRANTY | 49 | Surface Preperation for OZEU system (Existing Steel) | Did Contractor's QCS document Containment Waste Disposal (QCP#4) on Form CA-S-14 and sign QCS Inspection Documentation Form CA-S-7 stating this item was in compliance with the specifications? | 514.04.B / 514.13 D | 0 | 0 | 0 | 0 | 10/1/2020 | Structures
| CA-Q-885 | 885E00050 | SURFACE PREPARATION OF EXISTING STRUCTURAL STEEL, WITH WARRANTY | 50 | Surface Preperation for OZEU system (Existing Steel) | For OZEU painting, were the surfaces to be painted cleaned according to SSPC-SP10, and have a profile of 1.5 to 3.5 mils? Document profile on CA-S-13 Form(QCP #3) and cleanliness on CA-S-15 Form(QCP #5). | 514.13.C / 514.17.D | 0 | 0 | 0 | 0 | 10/1/2020 | Structures
| CA-Q-885 | 885E00050 | SURFACE PREPARATION OF EXISTING STRUCTURAL STEEL, WITH WARRANTY | 51 | Surface Preperation for OZEU system (Existing Steel) | For OZEU painting, was the prime coat applied within 12 hours of the beginning of the abrasive blasting operation? | 514.17.D | 0 | 0 | 0 | 0 | 10/1/2020 | Structures
| CA-Q-885 | 885E00050 | SURFACE PREPARATION OF EXISTING STRUCTURAL STEEL, WITH WARRANTY | 52 | Surface Preperation for OZEU system (Existing Steel) | Was the steel, air and paint temperature at least 50 °F while painting the steel and was the temperature maintained in the containment for the minimum times listed in 514.06.A? Document temperatures on CA-S-15 Form (QCP #5). | 514.06.A | 0 | 0 | 0 | 0 | 10/1/2020 | Structures
| CA-Q-885 | 885E00050 | SURFACE PREPARATION OF EXISTING STRUCTURAL STEEL, WITH WARRANTY | 53 | Surface Preperation for OZEU system (Existing Steel) | Was the steel temperature at least 5 degrees above dew point and dry while painting the steel? Document steel temperature and Dew Point on CA-S-15 Form (QCP #5). | 514.06.B | 0 | 0 | 0 | 0 | 10/1/2020 | Structures
| CA-Q-885 | 885E00050 | SURFACE PREPARATION OF EXISTING STRUCTURAL STEEL, WITH WARRANTY | 54 | Surface Preperation for OZEU system (Existing Steel) | Was relative humidity at least 85% with no fog during application of paint? Document on CA-S-15 Form (QCP #5). | 514.06 B | 0 | 0 | 0 | 0 | 10/1/2020 | Structures
| CA-Q-885 | 885E00050 | SURFACE PREPARATION OF EXISTING STRUCTURAL STEEL, WITH WARRANTY | 55 | Surface Preperation for OZEU system (Existing Steel) | Did Contractor's QCS document surface cleaned prior to application of coating and environmental conditions for Prime Coat Application (QCP#5) on Form CA-S-15 and sign QCS Inspection Documentation Form CA-S-7 stating this item was in compliance with the specifications? | 514.04.B / 514.17.A | 0 | 0 | 0 | 0 | 10/1/2020 | Structures
| CA-Q-885 | 885E00050 | SURFACE PREPARATION OF EXISTING STRUCTURAL STEEL, WITH WARRANTY | 56 | Surface Preperation for OZEU system (Existing Steel) | For Conventional Spray Equipment, were the compressed air lines checked for oil contamination at the beginning of each shift and at 4 hour intervals by the Blotter Test? | 514.17.F | 0 | 0 | 0 | 0 | 10/1/2020 | Structures
| CA-Q-885 | 885E00050 | SURFACE PREPARATION OF EXISTING STRUCTURAL STEEL, WITH WARRANTY | 57 | Surface Preperation for OZEU system (Existing Steel) | Were shear mixers used to mix the paint? Document on CA-S-15 Form (QCP #5). | 514.16 | 0 | 0 | 0 | 0 | 10/1/2020 | Structures
| CA-Q-885 | 885E00050 | SURFACE PREPARATION OF EXISTING STRUCTURAL STEEL, WITH WARRANTY | 58 | Surface Preperation for OZEU system (Existing Steel) | Was primer continuously mixed during application? Document on CA-S-15 Form (QCP #5). | 514.16 | 0 | 0 | 0 | 0 | 10/1/2020 | Structures
| CA-Q-885 | 885E00050 | SURFACE PREPARATION OF EXISTING STRUCTURAL STEEL, WITH WARRANTY | 59 | Surface Preperation for OZEU system (Existing Steel) | Was the primer used within its shelf life, within its pot life and proper thinner used in the proper portions? Document on CA-S-15 Form (QCP #5). | 514.16 | 0 | 0 | 0 | 0 | 10/1/2020 | Structures
| CA-Q-885 | 885E00050 | SURFACE PREPARATION OF EXISTING STRUCTURAL STEEL, WITH WARRANTY | 60 | Surface Preperation for OZEU system (Existing Steel) | Did the Contractor apply a wet stripe coat of organic zinc primer using brushes, daubers, small diameter rollers or sheepskins to all edges, outside corners, crevices, welds, rivets, bolts, nuts and washers, either before or after the spray application of the organic zinc coating? | 514.17.E | 0 | 0 | 0 | 0 | 10/1/2020 | Structures
| CA-Q-885 | 885E00050 | SURFACE PREPARATION OF EXISTING STRUCTURAL STEEL, WITH WARRANTY | 61 | Surface Preperation for OZEU system (Existing Steel) | Was organic zinc primer dry film thickness between 3.0 and 5.0 mils? Document on CA-S-2 Form (QCP #5). | 514.2 | 0 | 0 | 0 | 0 | 10/1/2020 | Structures
| CA-Q-885 | 885E00050 | SURFACE PREPARATION OF EXISTING STRUCTURAL STEEL, WITH WARRANTY | 62 | Surface Preperation for OZEU system (Existing Steel) | Did Contractor's QCS document prime coat dry film thickness for Prime Coat Application (QCP#5) on Form CA-S-2 and sign QCS Inspection Documentation Form CA-S-7 stating this item was in compliance with the specifications? | 514.04.B / 514.20 | 0 | 0 | 0 | 0 | 10/1/2020 | Structures
| CA-Q-885 | 885E00050 | SURFACE PREPARATION OF EXISTING STRUCTURAL STEEL, WITH WARRANTY | 63 | Coating Application - Prime Coat for IZEU System (New Steel) | For IZEU painting, did the Fabricator provide documentation of shop painting per Supplement 1078? | 514.17.C / 514.20 / S 1078 | 0 | 0 | 0 | 0 | 10/1/2020 | Structures
| CA-Q-885 | 885E00050 | SURFACE PREPARATION OF EXISTING STRUCTURAL STEEL, WITH WARRANTY | 64 | Coating Application - Prime Coat for IZEU System (New Steel) | Was inorganic zinc primer dry film thickness between 3.0 and 5.0 mils? | 514.17.C / 514.20 / S 1078 | 0 | 0 | 0 | 0 | 10/1/2020 | Structures
| CA-Q-885 | 885E00050 | SURFACE PREPARATION OF EXISTING STRUCTURAL STEEL, WITH WARRANTY | 65 | Coating Application - Prime Coat for IZEU System (New Steel) | For IZEU painting, did the Fabricator fay the bolted connections per 514.17.C.? | 514.17.C | 0 | 0 | 0 | 0 | 10/1/2020 | Structures
| CA-Q-885 | 885E00050 | SURFACE PREPARATION OF EXISTING STRUCTURAL STEEL, WITH WARRANTY | 66 | Coating Application - Prime Coat for IZEU System (New Steel) | For IZEU painting, did the Contractor wash the shop primed steel with 1000 psi water blast at a rate of not less than 4 gallons per minute ? (QCP # 7) | 514.14 | 0 | 0 | 0 | 0 | 10/1/2020 | Structures
| CA-Q-885 | 885E00050 | SURFACE PREPARATION OF EXISTING STRUCTURAL STEEL, WITH WARRANTY | 67 | Coating Application - Prime Coat for IZEU System (New Steel) | Did Contractor's QCS document Washing of Shop Prime coat for (QCP#7) and sign QCS Inspection Documentation Form CA-S-7 stating this item was in compliance with the specifications? | 514.04.B / 514.14 | 0 | 0 | 0 | 0 | 10/1/2020 | Structures
| CA-Q-885 | 885E00050 | SURFACE PREPARATION OF EXISTING STRUCTURAL STEEL, WITH WARRANTY | 68 | Coating Application - Prime Coat for IZEU System (New Steel) | For IZEU painting, did the Contractor repair and coat all damaged areas of inorganic zinc, including mud cracked areas, damaged galvanized coating on nuts, bolts and washers and all faying surfaces with organic zinc? | 514.17.C | 0 | 0 | 0 | 0 | 10/1/2020 | Structures
| CA-Q-885 | 885E00050 | SURFACE PREPARATION OF EXISTING STRUCTURAL STEEL, WITH WARRANTY | 69 | Coating Application - Intermediate Coat | After application of the prime coat, if there were any fins, tears or slivers evident, were they removed by grounding to a profile of 1.5 to 3.5 mils and the areas reprimed? Document Removing Fins, Tears and Slivers (QCP#6) on CA-S-16 Form. | 514.18 | 0 | 0 | 0 | 0 | 10/1/2020 | Structures
| CA-Q-885 | 885E00050 | SURFACE PREPARATION OF EXISTING STRUCTURAL STEEL, WITH WARRANTY | 70 | Coating Application - Intermediate Coat | Did Contractor's QCS document Removing Fins, Tears and Slivers on Form CA-S-16 (QCP#6) and sign QCS Inspection Documentation Form CA-S-7 stating this item was in compliance with the specifications? | 514.04.B / 514.18 | 0 | 0 | 0 | 0 | 10/1/2020 | Structures
| CA-Q-885 | 885E00050 | SURFACE PREPARATION OF EXISTING STRUCTURAL STEEL, WITH WARRANTY | 71 | Coating Application - Intermediate Coat | Was the prime coat free of all defects such as holidays, pin holes, mud cracking, checking, drips, runs and sags and free of dust, dirt, grease, oil, moisture, overspray and other contaminants before applying the Intermediate coat? Document cleanliness on CA-S-17 Form (QCP#8). | 514.17.D / 514.17.G | 0 | 0 | 0 | 0 | 10/1/2020 | Structures
| CA-Q-885 | 885E00050 | SURFACE PREPARATION OF EXISTING STRUCTURAL STEEL, WITH WARRANTY | 72 | Coating Application - Intermediate Coat | If the prime coat was organic zinc, did Contractor apply the intermediate coat within 30 days or less of applying the organic zinc? | 514.17.G | 0 | 0 | 0 | 0 | 10/1/2020 | Structures
| CA-Q-885 | 885E00050 | SURFACE PREPARATION OF EXISTING STRUCTURAL STEEL, WITH WARRANTY | 73 | Coating Application - Intermediate Coat | If the prime coat was inorganic zinc, did the Contractor wash the shop primed steel within 30 days of applying the intermediate coat? (QCP # 7) | 514.14 | 0 | 0 | 0 | 0 | 10/1/2020 | Structures
| CA-Q-885 | 885E00050 | SURFACE PREPARATION OF EXISTING STRUCTURAL STEEL, WITH WARRANTY | 74 | Coating Application - Intermediate Coat | Was the steel, air and paint temperature at least 50 °F while painting the steel and was the temperature maintained in the containment for the minimum times listed in 514.06.A? Document temperatures on CA-S-17 Form(QCP #8). | 514.06 | 0 | 0 | 0 | 0 | 10/1/2020 | Structures
| CA-Q-885 | 885E00050 | SURFACE PREPARATION OF EXISTING STRUCTURAL STEEL, WITH WARRANTY | 75 | Coating Application - Intermediate Coat | Was the steel temperature at least 5 degrees above dew point and dry while painting the steel? Document steel temperature and Dew Point on CA-S-17 Form (QCP #8). | 514.06 | 0 | 0 | 0 | 0 | 10/1/2020 | Structures
| CA-Q-885 | 885E00050 | SURFACE PREPARATION OF EXISTING STRUCTURAL STEEL, WITH WARRANTY | 76 | Coating Application - Intermediate Coat | Was relative humidity below 85% with no fog during application of paint? Document on CA-S-17 Form (QCP #8). | 514.06.B | 0 | 0 | 0 | 0 | 10/1/2020 | Structures
| CA-Q-885 | 885E00050 | SURFACE PREPARATION OF EXISTING STRUCTURAL STEEL, WITH WARRANTY | 77 | Coating Application - Intermediate Coat | Did Contractor's QCS document surface cleaned prior to application of coating and environmental conditions for Intermediate Coat Application Form CA-S-17 (QCP#8) and sign QCS Inspection Documentation Form CA-S-7 stating this item was in compliance with the specifications? | 514.04.B / 514.06 / 514.17.D | 0 | 0 | 0 | 0 | 10/1/2020 | Structures
| CA-Q-885 | 885E00050 | SURFACE PREPARATION OF EXISTING STRUCTURAL STEEL, WITH WARRANTY | 78 | Coating Application - Intermediate Coat | For Conventional Spray Equipment, were the compressed air lines checked for oil contamination at the beginning of each shift and at 4 hour intervals by the Blotter Test? | 514.17.F | 0 | 0 | 0 | 0 | 10/1/2020 | Structures
| CA-Q-885 | 885E00050 | SURFACE PREPARATION OF EXISTING STRUCTURAL STEEL, WITH WARRANTY | 79 | Coating Application - Intermediate Coat | Were shear mixers used to mix the paint? Document on CA-S-17 Form (QCP #8). | 514.16 | 0 | 0 | 0 | 0 | 10/1/2020 | Structures
| CA-Q-885 | 885E00050 | SURFACE PREPARATION OF EXISTING STRUCTURAL STEEL, WITH WARRANTY | 80 | Coating Application - Intermediate Coat | Was the epoxy used within its shelf life, within its pot life and proper thinner used in the proper portions? Document on CA-S-17 Form (QCP #8). | 514.16 | 0 | 0 | 0 | 0 | 10/1/2020 | Structures
| CA-Q-885 | 885E00050 | SURFACE PREPARATION OF EXISTING STRUCTURAL STEEL, WITH WARRANTY | 81 | Coating Application - Intermediate Coat | Did the Contractor apply wet stripe coat of epoxy intermediate coat using brushes, daubers, small diameter rollers or sheepskins to all edges, outside corners, crevices, welds, rivets, bolts, nuts and washers prior to the spray application of the intermediate coating? | 514.17.E | 0 | 0 | 0 | 0 | 10/1/2020 | Structures
| CA-Q-885 | 885E00050 | SURFACE PREPARATION OF EXISTING STRUCTURAL STEEL, WITH WARRANTY | 82 | Coating Application - Intermediate Coat | Were the dry film thickness readings between 8.0 and 12.0 mils after the epoxy intermediate coat was applied? Document on CA-S-2 Form (QCP #8). | 514.16 | 0 | 0 | 0 | 0 | 10/1/2020 | Structures
| CA-Q-885 | 885E00050 | SURFACE PREPARATION OF EXISTING STRUCTURAL STEEL, WITH WARRANTY | 83 | Coating Application - Intermediate Coat | Did Contractor's QCS document intermediate coat dry film thickness for Intermediate Coat Application (QCP#8) on Form CA-S-2 and sign QCS Inspection Documentation Form CA-S-7 stating this item was in compliance with the specifications? | 514.04.B / 514.20 | 0 | 0 | 0 | 0 | 10/1/2020 | Structures
| CA-Q-885 | 885E00050 | SURFACE PREPARATION OF EXISTING STRUCTURAL STEEL, WITH WARRANTY | 84 | Coating Application - Intermediate Coat | If there were any gaps up to 1/2 inch wide, between adjacent coated steel surfaces, after application of the intermediate coat, were they caulked? Document on CA-S-16 Form (QCP#9). | 514.17.A / 514.19 | 0 | 0 | 0 | 0 | 10/1/2020 | Structures
| CA-Q-885 | 885E00050 | SURFACE PREPARATION OF EXISTING STRUCTURAL STEEL, WITH WARRANTY | 85 | Coating Application - Intermediate Coat | Did Contractor's QCS document Caulking for (QCP#9) on CA-S-16 Form and sign QCS Inspection Documentation Form CA-S-7 stating this item was in compliance with the specifications? | 514.04.B / 514.19 | 0 | 0 | 0 | 0 | 10/1/2020 | Structures
| CA-Q-885 | 885E00050 | SURFACE PREPARATION OF EXISTING STRUCTURAL STEEL, WITH WARRANTY | 86 | Coating Application - Finish Coat | Was the intermediate coat free of all defects such as holidays, pin holes, mud cracking, checking, drips, runs and sags and free of dust, dirt, grease, oil, moisture, overspray and other contaminants before applying the Finish coat? Document cleanliness on CA-S-17 Form (QCP#10). | 514.17.D / 514.17.G | 0 | 0 | 0 | 0 | 10/1/2020 | Structures
| CA-Q-885 | 885E00050 | SURFACE PREPARATION OF EXISTING STRUCTURAL STEEL, WITH WARRANTY | 87 | Coating Application - Finish Coat | Did Contractor apply the Finish coat within 13 days or less of applying the Intermediate Epoxy Coat? | 514.17.G | 0 | 0 | 0 | 0 | 10/1/2020 | Structures
| CA-Q-885 | 885E00050 | SURFACE PREPARATION OF EXISTING STRUCTURAL STEEL, WITH WARRANTY | 88 | Coating Application - Finish Coat | Was the steel, air and paint temperature at least 50 °F while painting the steel and was the temperature maintained in the containment for the minimum times listed in 514.06.A? Document temperatures on CA-S-17 Form (QCP #10). | 514.06 | 0 | 0 | 0 | 0 | 10/1/2020 | Structures
| CA-Q-885 | 885E00050 | SURFACE PREPARATION OF EXISTING STRUCTURAL STEEL, WITH WARRANTY | 89 | Coating Application - Finish Coat | Was the steel temperature at least 5 degrees above dew point and dry while painting the steel? Document steel temperature and Dew Point on CA-S-17 Form (QCP #10). | 514.06 | 0 | 0 | 0 | 0 | 10/1/2020 | Structures
| CA-Q-885 | 885E00050 | SURFACE PREPARATION OF EXISTING STRUCTURAL STEEL, WITH WARRANTY | 90 | Coating Application - Finish Coat | Was relative humidity below 85% with no fog during application of paint? Document on CA-S-17 Form (QCP #10). | 514.06.B | 0 | 0 | 0 | 0 | 10/1/2020 | Structures
| CA-Q-885 | 885E00050 | SURFACE PREPARATION OF EXISTING STRUCTURAL STEEL, WITH WARRANTY | 91 | Coating Application - Finish Coat | Did Contractor's QCS document surface cleaned prior to application of coating and environmental conditions for Finish Coat Application Form CA-S-17 (QCP#10) and sign QCS Inspection Documentation Form CA-S-7 stating this item was in compliance with the specifications? | 514.04.B / 514.06 / 514.17.D | 0 | 0 | 0 | 0 | 10/1/2020 | Structures
| CA-Q-885 | 885E00050 | SURFACE PREPARATION OF EXISTING STRUCTURAL STEEL, WITH WARRANTY | 92 | Coating Application - Finish Coat | For Conventional Spray Equipment, were the compressed air lines checked for oil contamination at the beginning of each shift and at 4 hour intervals by the Blotter Test? | 514.17.F | 0 | 0 | 0 | 0 | 10/1/2020 | Structures
| CA-Q-885 | 885E00050 | SURFACE PREPARATION OF EXISTING STRUCTURAL STEEL, WITH WARRANTY | 93 | Coating Application - Finish Coat | Were shear mixers used to mix the paint? Document on CA-S-17 Form (QCP #10). | 514.16 | 0 | 0 | 0 | 0 | 10/1/2020 | Structures
| CA-Q-885 | 885E00050 | SURFACE PREPARATION OF EXISTING STRUCTURAL STEEL, WITH WARRANTY | 94 | Coating Application - Finish Coat | Was the urethane used within its shelf life, within its pot life and proper thinner used in the proper portions? Document on CA-S-17 Form (QCP #10). | 514.16 | 0 | 0 | 0 | 0 | 10/1/2020 | Structures
| CA-Q-885 | 885E00050 | SURFACE PREPARATION OF EXISTING STRUCTURAL STEEL, WITH WARRANTY | 95 | Coating Application - Finish Coat | Did the Contractor apply wet stripe coat of urethane finish coat using brushes, daubers, small diameter rollers or sheepskins to all edges, outside corners, crevices, welds, rivets, bolts, nuts and washers prior to the spray application of the finish coating? | 514.17.E | 0 | 0 | 0 | 0 | 10/1/2020 | Structures
| CA-Q-885 | 885E00050 | SURFACE PREPARATION OF EXISTING STRUCTURAL STEEL, WITH WARRANTY | 96 | Coating Application - Finish Coat | Were the dry film thickness readings between 10.0 and 16.0 mils after the urethane finish coat was applied? Document on CA-S-2 Form (QCP #10). | 514.16 | 0 | 0 | 0 | 0 | 10/1/2020 | Structures
| CA-Q-885 | 885E00050 | SURFACE PREPARATION OF EXISTING STRUCTURAL STEEL, WITH WARRANTY | 97 | Coating Application - Finish Coat | Was the finish coat free of all defects such as holidays, pin holes, mud cracking, checking, drips, runs and sags? | 514.17.G | 0 | 0 | 0 | 0 | 10/1/2020 | Structures
| CA-Q-885 | 885E00050 | SURFACE PREPARATION OF EXISTING STRUCTURAL STEEL, WITH WARRANTY | 98 | Coating Application - Finish Coat | Did Contractor's QCS document Finish coat dry film thickness for Finish Coat Application (QCP#10) on Form CA-S-2 and sign QCS Inspection Documentation Form CA-S-7 stating this item was in compliance with the specifications?. | 514.04.B / 514.20 | 0 | 0 | 0 | 0 | 10/1/2020 | Structures
| CA-Q-885 | 885E00050 | SURFACE PREPARATION OF EXISTING STRUCTURAL STEEL, WITH WARRANTY | 99 | Coating Application - Finish Coat | If any spot or average of 5 spots at any location of a 100 sq. ft. area exceeded the maximum spot thickness specified in 514.20, did the Contractor submit certified test data and a written statement from the paint manufacturer proving the excessive thickness was not detrimental to the coating system? | 514.2 | 0 | 0 | 0 | 0 | 10/1/2020 | Structures
| CA-Q-885 | 885E00050 | SURFACE PREPARATION OF EXISTING STRUCTURAL STEEL, WITH WARRANTY | 100 | Coating Application - Finish Coat | There were no instances when the QCS approved the dry film thickness and it was later found that over 20% of the spot measurements were either under the minimum or over the maximum spot thickness? | 514.04.A | 0 | 0 | 0 | 0 | 10/1/2020 | Structures
| CA-Q-885 | 885E00050 | SURFACE PREPARATION OF EXISTING STRUCTURAL STEEL, WITH WARRANTY | 101 | Coating Application - Finish Coat | There were no instances when the QCS approved the dry film thickness and it was later found that the thickness of any area were either under the minimum or over the maximum specification thickness? | 514.04.A | 0 | 0 | 0 | 0 | 10/1/2020 | Structures
| CA-Q-885 | 885E00050 | SURFACE PREPARATION OF EXISTING STRUCTURAL STEEL, WITH WARRANTY | 102 | Coating Application - Finish Coat | There were not at least two separate occurrences when the QCS approved the surface preparation and it was later found that the surface was either not properly profiled or properly cleaned? | 514.04.A | 0 | 0 | 0 | 0 | 10/1/2020 | Structures
| CA-Q-885 | 885E00050 | SURFACE PREPARATION OF EXISTING STRUCTURAL STEEL, WITH WARRANTY | 103 | Coating Application - Finish Coat | There were not at least two separate occurrences of the QCS performing production duties while production work was taking place, (only allowed to do Quality Control work)? | 514.04.A | 0 | 0 | 0 | 0 | 10/1/2020 | Structures
| CA-Q-885 | 885E00050 | SURFACE PREPARATION OF EXISTING STRUCTURAL STEEL, WITH WARRANTY | 104 | Coating Application - Finish Coat | There were not at least two separate occurrences when the QCS failed to perform duties related to quality control? | 514.04.A | 0 | 0 | 0 | 0 | 10/1/2020 | Structures
| CA-Q-885 | 885E00050 | SURFACE PREPARATION OF EXISTING STRUCTURAL STEEL, WITH WARRANTY | 105 | Coating Application - Finish Coat | For OZEU system, did Engineer select areas for destructive testing, describe condition of painted surface and perform dry film thickness testing at those areas? Document the Final Destructive Tests (QCP#11) on Form CA-S-18. | 514.21 | 0 | 0 | 0 | 0 | 10/1/2020 | Structures
| CA-Q-885 | 885E00050 | SURFACE PREPARATION OF EXISTING STRUCTURAL STEEL, WITH WARRANTY | 106 | Coating Application - Finish Coat | For OZEU system, did Contractor remove at least 9 sq. inches of new coating by scraping, sanding or solvent at areas selected by the Engineer for destructive testing? Document the Final Destructive Tests (QCP#11) on Form CA-S-18. | 514.21 | 0 | 0 | 0 | 0 | 10/1/2020 | Structures
| CA-Q-885 | 885E00050 | SURFACE PREPARATION OF EXISTING STRUCTURAL STEEL, WITH WARRANTY | 107 | Coating Application - Finish Coat | For OZEU system, at the destructive test locations, was the exposed steel in a SSPC-SP-10 Near White condition with no volume of rust, paint, or mill scale? Document the Final Destructive Tests (QCP#11) on Form CA-S-18. | 514.21 | 0 | 0 | 0 | 0 | 10/1/2020 | Structures
| CA-Q-885 | 885E00050 | SURFACE PREPARATION OF EXISTING STRUCTURAL STEEL, WITH WARRANTY | 108 | Coating Application - Finish Coat | Less than 15% of the destructive testing areas were not in complete conformance with the specifications? Document the Final Acceptance (QCP#11) on Form CA-S-19 | 514.21 | 0 | 0 | 0 | 0 | 10/1/2020 | Structures
| CA-Q-885 | 885E00050 | SURFACE PREPARATION OF EXISTING STRUCTURAL STEEL, WITH WARRANTY | 109 | Coating Application - Finish Coat | Were all defective or damaged areas properly repaired, by retexturing the steel to near white condition with 1.5 to 3.5 mil profile, feathering to expose a minimum of 1/2 inch of each coat, applying organic zinc over exposed steel and zinc, epoxy over exposed zinc and epoxy, and urethane over exposed epoxy and urethane? | 514.22 | 0 | 0 | 0 | 0 | 10/1/2020 | Structures
| CA-Q-885 | 885E00050 | SURFACE PREPARATION OF EXISTING STRUCTURAL STEEL, WITH WARRANTY | 110 | Coating Application - Finish Coat | After the C-85 was issued, did the Department notify the surety of the official start date of the warranty bond? | 885.02 | 0 | 0 | 0 | 0 | 10/1/2020 | Structures
| CA-Q-885 | 885E00050 | SURFACE PREPARATION OF EXISTING STRUCTURAL STEEL, WITH WARRANTY | 111 | Coating Application - Finish Coat | For the 2 annual inspections, did the Contractor submit plan for and provide traffic control per the OMUTC? | 885.04 | 0 | 0 | 0 | 0 | 10/1/2020 | Structures
| CA-Q-885 | 885E00050 | SURFACE PREPARATION OF EXISTING STRUCTURAL STEEL, WITH WARRANTY | 112 | Coating Application - Finish Coat | At the annual inspection, no visible rust or rust breakthrough, paint blistering, peeling, scaling or un-removed slivers were observed? | 885.03 | 0 | 0 | 0 | 0 | 10/1/2020 | Structures
| CA-Q-885 | 885E00050 | SURFACE PREPARATION OF EXISTING STRUCTURAL STEEL, WITH WARRANTY | 113 | Coating Application - Finish Coat | At the annual inspection, no areas with paint applied over dirt, debris, blasting debris, or rust products not removed during blast cleaning were observed? | 885.03 | 0 | 0 | 0 | 0 | 10/1/2020 | Structures
| CA-Q-885 | 885E00050 | SURFACE PREPARATION OF EXISTING STRUCTURAL STEEL, WITH WARRANTY | 114 | Coating Application - Finish Coat | At the annual inspection, no material deficiencies, application deficiencies, incomplete coatings, or coating thicknesses outside the thickness limits specified in the paint system specifications were observed? | 885.03 | 0 | 0 | 0 | 0 | 10/1/2020 | Structures
| CA-Q-885 | 885E00050 | SURFACE PREPARATION OF EXISTING STRUCTURAL STEEL, WITH WARRANTY | 115 | Coating Application - Finish Coat | At the annual inspection, no damage to the coating system caused by the Contractor while removing scaffolding, forms, or performing other work were observed? | 885.03 | 0 | 0 | 0 | 0 | 10/1/2020 | Structures
| CA-Q-885 | 885E00050 | SURFACE PREPARATION OF EXISTING STRUCTURAL STEEL, WITH WARRANTY | 116 | Coating Application - Finish Coat | At the annual inspection, if any of the above mentioned deficiencies were found, did the Contractor submit a repair plan and repair these deficiencies as specified in 514? | 885.06 | 0 | 0 | 0 | 0 | 10/1/2020 | Structures
| CA-Q-885 | 885E00051 | SURFACE PREPARATION OF EXISTING STRUCTURAL STEEL, WITH WARRANTY, AS PER PLAN | 1 | General - Materials | Did the Contractor submit maintenance bond for three years in the amount of 60% of the total for each item 885? | 885.02 | 0 | 0 | 0 | 0 | 10/1/2020 | Structures
| CA-Q-885 | 885E00051 | SURFACE PREPARATION OF EXISTING STRUCTURAL STEEL, WITH WARRANTY, AS PER PLAN | 2 | General - Materials | Did the Contractor/Fabricator provide structural steel paint listed on OMM's QPL for Inorganic Zinc, according to 708.01, Organic Zinc, Epoxy and Urethane according to 708.02? Document type of paint used, manufacturer and product names. | 514.02 / 708.01 / 708.02 | 0 | 0 | 0 | 0 | 10/1/2020 | Structures
| CA-Q-885 | 885E00051 | SURFACE PREPARATION OF EXISTING STRUCTURAL STEEL, WITH WARRANTY, AS PER PLAN | 3 | General - Materials | Did the Contractor/Fabricator provide structural steel caulk listed on OMM's QPL? Document type of caulk used, manufacturer and product name. | 514.02 | 0 | 0 | 0 | 0 | 10/1/2020 | Structures
| CA-Q-885 | 885E00051 | SURFACE PREPARATION OF EXISTING STRUCTURAL STEEL, WITH WARRANTY, AS PER PLAN | 4 | General - Materials | Did the Contractor/Fabricator provide Material Safety Data sheets for all the paints, caulks, thinners, solvents and abrasives used on the project? | 514.09 | 0 | 0 | 0 | 0 | 10/1/2020 | Structures
| CA-Q-885 | 885E00051 | SURFACE PREPARATION OF EXISTING STRUCTURAL STEEL, WITH WARRANTY, AS PER PLAN | 5 | General - Materials | Did the Contractor provide a copy of the Superintendent's Structural Steel Painting Prequalification certificate, (class taken within last 4 years)? | 514.03 / Work Type 26 requirements | 0 | 0 | 0 | 0 | 10/1/2020 | Structures
| CA-Q-885 | 885E00051 | SURFACE PREPARATION OF EXISTING STRUCTURAL STEEL, WITH WARRANTY, AS PER PLAN | 6 | General - Materials | Did the Contractor designate the quality control specialist for each structure being painted? | 514.04.A | 0 | 0 | 0 | 0 | 10/1/2020 | Structures
| CA-Q-885 | 885E00051 | SURFACE PREPARATION OF EXISTING STRUCTURAL STEEL, WITH WARRANTY, AS PER PLAN | 7 | General - Materials | Did the quality control specialist provide evidence of having the proper training? NACE CIP Level 1, NACE BCI Level 1, SSPC PCS Level 1 or trained by someone certified, and WT 26 certificate. | 514.04 | 0 | 0 | 0 | 0 | 10/1/2020 | Structures
| CA-Q-885 | 885E00051 | SURFACE PREPARATION OF EXISTING STRUCTURAL STEEL, WITH WARRANTY, AS PER PLAN | 8 | General - Materials | Was the quality control specialist listed on the approved Quality Control Specialist list on ODOT's website? Document the Quality Control Specialist's information on Form CA-S-11. | 514.04 | 0 | 0 | 0 | 0 | 10/1/2020 | Structures
| CA-Q-885 | 885E00051 | SURFACE PREPARATION OF EXISTING STRUCTURAL STEEL, WITH WARRANTY, AS PER PLAN | 9 | General - Materials | Did the quality control specialist have on site during all surface preparation and painting work: • a camera, • a profile measuring device, • a Type 2 dry film thickness gauge with calibration plates and shims, • a dew point and relative humidity measuring instrument, • a flashlight, abrasive blast visual standard and • a recording thermometer | 514.05 | 0 | 0 | 0 | 0 | 10/1/2020 | Structures
| CA-Q-885 | 885E00051 | SURFACE PREPARATION OF EXISTING STRUCTURAL STEEL, WITH WARRANTY, AS PER PLAN | 10 | General - Materials | Was the quality control specialist able to climb, as necessary, to access the inspection of all the painting work? | 514.04 | 0 | 0 | 0 | 0 | 10/1/2020 | Structures
| CA-Q-885 | 885E00051 | SURFACE PREPARATION OF EXISTING STRUCTURAL STEEL, WITH WARRANTY, AS PER PLAN | 11 | General - Materials | Was the Engineer or representative, provided with all the required testing equipment mentioned in 514.05, as necessary for inspection of the work? | 514.05 | 0 | 0 | 0 | 0 | 10/1/2020 | Structures
| CA-Q-885 | 885E00051 | SURFACE PREPARATION OF EXISTING STRUCTURAL STEEL, WITH WARRANTY, AS PER PLAN | 12 | General - Materials | Was a PE stamped inspection access plan submitted that complies with the applicable safety requirements of The Ohio Industrial Commission and OSHA? | 514.1 | 0 | 0 | 0 | 0 | 10/1/2020 | Structures
| CA-Q-885 | 885E00051 | SURFACE PREPARATION OF EXISTING STRUCTURAL STEEL, WITH WARRANTY, AS PER PLAN | 13 | General - Materials | Was the in-place inspection access equipment maintained during surface preparation and painting activities, such as scaffolding, platform lifts, bucket trucks, snooper trucks, or equivalent as approved by the Engineer? | 514.1 | 0 | 0 | 0 | 0 | 10/1/2020 | Structures
| CA-Q-885 | 885E00051 | SURFACE PREPARATION OF EXISTING STRUCTURAL STEEL, WITH WARRANTY, AS PER PLAN | 14 | General - Materials | Was artificial lighting provided to supplement natural light with a minimum of 30 foot candles for inspection of the work? | 514.1 | 0 | 0 | 0 | 0 | 10/1/2020 | Structures
| CA-Q-885 | 885E00051 | SURFACE PREPARATION OF EXISTING STRUCTURAL STEEL, WITH WARRANTY, AS PER PLAN | 15 | General - Materials | Did Contractor have containment/waste disposal and pollution control measures set up according to all pollution control laws, rules or regulations of Federal, State or local agencies and Item 514 (QCP #4)? | 107.19 / 514.08 / 514.13 D | 0 | 0 | 0 | 0 | 10/1/2020 | Structures
| CA-Q-885 | 885E00051 | SURFACE PREPARATION OF EXISTING STRUCTURAL STEEL, WITH WARRANTY, AS PER PLAN | 16 | General - Materials | Did Contractor have containment enclosure to completely surround the area where the existing coating will be removed and new paint applied? | 107.19 / 514.08 / 514.13 D | 0 | 0 | 0 | 0 | 10/1/2020 | Structures
| CA-Q-885 | 885E00051 | SURFACE PREPARATION OF EXISTING STRUCTURAL STEEL, WITH WARRANTY, AS PER PLAN | 17 | General - Materials | Did Contractor contain and collect all blasting debris? | 107.19 / 514.08 / 514.13 D | 0 | 0 | 0 | 0 | 10/1/2020 | Structures
| CA-Q-885 | 885E00051 | SURFACE PREPARATION OF EXISTING STRUCTURAL STEEL, WITH WARRANTY, AS PER PLAN | 18 | General - Materials | Was all equipment parked on ground covers? | 514.13 D | 0 | 0 | 0 | 0 | 10/1/2020 | Structures
| CA-Q-885 | 885E00051 | SURFACE PREPARATION OF EXISTING STRUCTURAL STEEL, WITH WARRANTY, AS PER PLAN | 19 | General - Materials | Did the Contractor provide the Engineer and Inspector with field wash facilities and an adequate supply of running potable water, soap, and towels for washing face and hands? | 514.13.C | 0 | 0 | 0 | 0 | 10/1/2020 | Structures
| CA-Q-885 | 885E00051 | SURFACE PREPARATION OF EXISTING STRUCTURAL STEEL, WITH WARRANTY, AS PER PLAN | 20 | General - Materials | For field blasting, did the Contractor have a recyclable steel grit, or a recyclable natural mineral, low dusting abrasive as described in 514.13.C? Document type of grit and size on (QCP #3) CA-S-13 Form. | 514.13.C | 0 | 0 | 0 | 0 | 10/1/2020 | Structures
| CA-Q-885 | 885E00051 | SURFACE PREPARATION OF EXISTING STRUCTURAL STEEL, WITH WARRANTY, AS PER PLAN | 21 | General - Materials | Did the Contractor store all paint components in tightly sealed containers in a dry location, at temperatures, and within the shelf life as recommended by the manufacturer? | 514.15 | 0 | 0 | 0 | 0 | 10/1/2020 | Structures
| CA-Q-885 | 885E00051 | SURFACE PREPARATION OF EXISTING STRUCTURAL STEEL, WITH WARRANTY, AS PER PLAN | 22 | General - Materials | Did the paint and thinner containers have labels marked by the manufacturer showing paint identification, component, color, lot and stock number, manufacture date, and information as required by Federal and State laws? Document information concerning Prime Coat (QCP #5) on CA-S-15 and Intermediate (QCP #8) and Finish Coats (QCP #10) on CA-S-17. | 514.15 | 0 | 0 | 0 | 0 | 10/1/2020 | Structures
| CA-Q-885 | 885E00051 | SURFACE PREPARATION OF EXISTING STRUCTURAL STEEL, WITH WARRANTY, AS PER PLAN | 23 | General - Materials | Did Contactor have paint mixing and application equipment as recommended by the manufacturer? | 514.16 | 0 | 0 | 0 | 0 | 10/1/2020 | Structures
| CA-Q-885 | 885E00051 | SURFACE PREPARATION OF EXISTING STRUCTURAL STEEL, WITH WARRANTY, AS PER PLAN | 24 | General - Materials | Was the thinner from the same manufacture as the paint? | 514.16 | 0 | 0 | 0 | 0 | 10/1/2020 | Structures
| CA-Q-885 | 885E00051 | SURFACE PREPARATION OF EXISTING STRUCTURAL STEEL, WITH WARRANTY, AS PER PLAN | 25 | General - Materials | Were printed instructions from the manufacturer available pertaining to thinning of the paint? | 514.16 | 0 | 0 | 0 | 0 | 10/1/2020 | Structures
| CA-Q-885 | 885E00051 | SURFACE PREPARATION OF EXISTING STRUCTURAL STEEL, WITH WARRANTY, AS PER PLAN | 26 | Surface Preperation for OZEU system (Existing Steel) | Was the Contractor's field blasting and painting to only occur from April 1 to October 31? | 514.06 | 0 | 0 | 0 | 0 | 10/1/2020 | Structures
| CA-Q-885 | 885E00051 | SURFACE PREPARATION OF EXISTING STRUCTURAL STEEL, WITH WARRANTY, AS PER PLAN | 27 | Surface Preperation for OZEU system (Existing Steel) | Was the steel solvent cleaned to remove areas containing oil, grease, asphalt cement, diesel fuel deposits other petroleum products and contaminants by methods described in SSPC SP-1? Document Solvent Cleaning (QCP#1) on Form CA-S-12. | 514.13.A | 0 | 0 | 0 | 0 | 10/1/2020 | Structures
| CA-Q-885 | 885E00051 | SURFACE PREPARATION OF EXISTING STRUCTURAL STEEL, WITH WARRANTY, AS PER PLAN | 28 | Surface Preperation for OZEU system (Existing Steel) | Did Contractor's QCS document Solvent Cleaning (QCP#1) on Form CA-S-12 and sign QCS Inspection Documentation Form CA-S-7 stating this item was in compliance with the specifications? | 514.04.B / 514.13.A | 0 | 0 | 0 | 0 | 10/1/2020 | Structures
| CA-Q-885 | 885E00051 | SURFACE PREPARATION OF EXISTING STRUCTURAL STEEL, WITH WARRANTY, AS PER PLAN | 29 | Surface Preperation for OZEU system (Existing Steel) | Were the exposed edges of all beams and girders ground to a radius of 1/8 inch ± 1/16 inch? Document Grinding of Flange Edges (QCP#2) on Form CA-S-12. | 514.13.B | 0 | 0 | 0 | 0 | 10/1/2020 | Structures
| CA-Q-885 | 885E00051 | SURFACE PREPARATION OF EXISTING STRUCTURAL STEEL, WITH WARRANTY, AS PER PLAN | 30 | Surface Preperation for OZEU system (Existing Steel) | Did Contractor's QCS document Grinding Flange Edges (QCP#2) on Form CA-S-12 and sign QCS Inspection Documentation Form CA-S-7 stating this item was in compliance with the specifications? | 514.04.B / 514.13.B | 0 | 0 | 0 | 0 | 10/1/2020 | Structures
| CA-Q-885 | 885E00051 | SURFACE PREPARATION OF EXISTING STRUCTURAL STEEL, WITH WARRANTY, AS PER PLAN | 31 | Surface Preperation for OZEU system (Existing Steel) | Before abrasive blasting, was all dirt, debris etc., removed from the scuppers, bulb angles, and pier and abutment seats? Document structure condition prior to Abrasive Blasting (QCP # 3) on CA-S-13 Form. | 514.13.C | 0 | 0 | 0 | 0 | 10/1/2020 | Structures
| CA-Q-885 | 885E00051 | SURFACE PREPARATION OF EXISTING STRUCTURAL STEEL, WITH WARRANTY, AS PER PLAN | 32 | Surface Preperation for OZEU system (Existing Steel) | Before abrasive blasting, were all adjacent areas already coated or not intended to be coated, covered and protected? Document structure condition on CA-S-13 Form. | 514.13.C | 0 | 0 | 0 | 0 | 10/1/2020 | Structures
| CA-Q-885 | 885E00051 | SURFACE PREPARATION OF EXISTING STRUCTURAL STEEL, WITH WARRANTY, AS PER PLAN | 33 | Surface Preperation for OZEU system (Existing Steel) | Before and during abrasive blasting, was the steel temperature at least 5 ° F above the Dew Point? Document steel temperature and Dew Point readings on CA-S-13 Form. | 514.06.B / 514.13.C | 0 | 0 | 0 | 0 | 10/1/2020 | Structures
| CA-Q-885 | 885E00051 | SURFACE PREPARATION OF EXISTING STRUCTURAL STEEL, WITH WARRANTY, AS PER PLAN | 34 | Surface Preperation for OZEU system (Existing Steel) | Before abrasive blasting, were the abrasives checked for oil contamination at the beginning of each shift and at 4 hour intervals by the Jar Test? Document test results on CA-S-13 Form. | 514.13.C | 0 | 0 | 0 | 0 | 10/1/2020 | Structures
| CA-Q-885 | 885E00051 | SURFACE PREPARATION OF EXISTING STRUCTURAL STEEL, WITH WARRANTY, AS PER PLAN | 35 | Surface Preperation for OZEU system (Existing Steel) | Before abrasive blasting, were the compressed air lines checked for oil contamination at the beginning of each shift and at 4 hour intervals by the Blotter Test? Document test results on CA-S-13 Form. | 514.13.C | 0 | 0 | 0 | 0 | 10/1/2020 | Structures
| CA-Q-885 | 885E00051 | SURFACE PREPARATION OF EXISTING STRUCTURAL STEEL, WITH WARRANTY, AS PER PLAN | 36 | Surface Preperation for OZEU system (Existing Steel) | On the first day of abrasive blasting, did the Contractor perform a Test Section to adjust the abrasive size, blast hose nozzle pressure or other means to achieve the SPPC-SP-10 blast with a profile of 1.5 to 3.5 mils? Document on CA-S-11 Form. | 514.13.C | 0 | 0 | 0 | 0 | 10/1/2020 | Structures
| CA-Q-885 | 885E00051 | SURFACE PREPARATION OF EXISTING STRUCTURAL STEEL, WITH WARRANTY, AS PER PLAN | 37 | Surface Preperation for OZEU system (Existing Steel) | Did Contractor's QCS document Abrasive Blasting (QCP#3) on Form CA-S-13 and sign QCS Inspection Documentation Form CA-S-7 stating this item was in compliance with the specifications? | 514.04.B/514.13.C | 0 | 0 | 0 | 0 | 10/1/2020 | Structures
| CA-Q-885 | 885E00051 | SURFACE PREPARATION OF EXISTING STRUCTURAL STEEL, WITH WARRANTY, AS PER PLAN | 38 | Surface Preperation for OZEU system (Existing Steel) | If there were areas of difficult access, were surface preparation standards other than SSPC-SP-10 required? | 514.13.C | 0 | 0 | 0 | 0 | 10/1/2020 | Structures
| CA-Q-885 | 885E00051 | SURFACE PREPARATION OF EXISTING STRUCTURAL STEEL, WITH WARRANTY, AS PER PLAN | 39 | Surface Preperation for OZEU system (Existing Steel) | Were all abrasives and residue removed from the surfaces to be painted? | 514.13.C | 0 | 0 | 0 | 0 | 10/1/2020 | Structures
| CA-Q-885 | 885E00051 | SURFACE PREPARATION OF EXISTING STRUCTURAL STEEL, WITH WARRANTY, AS PER PLAN | 40 | Surface Preperation for OZEU system (Existing Steel) | Was the debris collected and stored with other blasting debris from the same bridge at the end of each day? | 514.13 D | 0 | 0 | 0 | 0 | 10/1/2020 | Structures
| CA-Q-885 | 885E00051 | SURFACE PREPARATION OF EXISTING STRUCTURAL STEEL, WITH WARRANTY, AS PER PLAN | 41 | Surface Preperation for OZEU system (Existing Steel) | Was the debris properly stored in drums with lids that were locked in a locked fenced enclosure or dumpster? | 514.13 D | 0 | 0 | 0 | 0 | 10/1/2020 | Structures
| CA-Q-885 | 885E00051 | SURFACE PREPARATION OF EXISTING STRUCTURAL STEEL, WITH WARRANTY, AS PER PLAN | 42 | Surface Preperation for OZEU system (Existing Steel) | Was the blasting debris sampled and sent to a testing laboratory, with a Chain of Custody, within the first week of production blasting? Document date collected and laboratory on CA-S-14 Form. | 514.13 D | 0 | 0 | 0 | 0 | 10/1/2020 | Structures
| CA-Q-885 | 885E00051 | SURFACE PREPARATION OF EXISTING STRUCTURAL STEEL, WITH WARRANTY, AS PER PLAN | 43 | Surface Preperation for OZEU system (Existing Steel) | Was the sample tested for lead, chromium, cadmium and arsenic according to the U.S. EPA Publication SW 846 and test results provided to the District Regulated Waste Engineer (DRWE)? Document date test results received on CA-S-14 Form. | 514.13 D | 0 | 0 | 0 | 0 | 10/1/2020 | Structures
| CA-Q-885 | 885E00051 | SURFACE PREPARATION OF EXISTING STRUCTURAL STEEL, WITH WARRANTY, AS PER PLAN | 44 | Surface Preperation for OZEU system (Existing Steel) | If the sample test results showed the debris was hazardous, was the Office of Construction Administration contacted to obtain a generator number from the EPA? Document generator number on CA-S-14 Form. | 514.13 D | 0 | 0 | 0 | 0 | 10/1/2020 | Structures
| CA-Q-885 | 885E00051 | SURFACE PREPARATION OF EXISTING STRUCTURAL STEEL, WITH WARRANTY, AS PER PLAN | 45 | Surface Preperation for OZEU system (Existing Steel) | If the debris was hazardous, did the Contractor label all the drums containing the debris "hazardous", and arrange for the hauling, treating and disposal of the waste by EPA licensed firms with manifest? Document hauling firm and disposal site on CA-S-14 Form. | 514.13 D | 0 | 0 | 0 | 0 | 10/1/2020 | Structures
| CA-Q-885 | 885E00051 | SURFACE PREPARATION OF EXISTING STRUCTURAL STEEL, WITH WARRANTY, AS PER PLAN | 46 | Surface Preperation for OZEU system (Existing Steel) | Was hazardous waste disposed of within 60 days after it was generated? Document dates waste material removed from site on CA-S-14 Form. | 514.13 D | 0 | 0 | 0 | 0 | 10/1/2020 | Structures
| CA-Q-885 | 885E00051 | SURFACE PREPARATION OF EXISTING STRUCTURAL STEEL, WITH WARRANTY, AS PER PLAN | 47 | Surface Preperation for OZEU system (Existing Steel) | If the debris was non- hazardous, did the Contractor label all the drums containing the debris and arrange for the hauling, and disposal of the waste by EPA licensed firms with manifest? Document hauling firm and disposal site on CA-S-14 Form. | 514.13 D | 0 | 0 | 0 | 0 | 10/1/2020 | Structures
| CA-Q-885 | 885E00051 | SURFACE PREPARATION OF EXISTING STRUCTURAL STEEL, WITH WARRANTY, AS PER PLAN | 48 | Surface Preperation for OZEU system (Existing Steel) | Was non-hazardous waste disposed of within 60 days after it was generated? Document dates waste material removed from site on CA-S-14 Form. | 514.13 D | 0 | 0 | 0 | 0 | 10/1/2020 | Structures
| CA-Q-885 | 885E00051 | SURFACE PREPARATION OF EXISTING STRUCTURAL STEEL, WITH WARRANTY, AS PER PLAN | 49 | Surface Preperation for OZEU system (Existing Steel) | Did Contractor's QCS document Containment Waste Disposal (QCP#4) on Form CA-S-14 and sign QCS Inspection Documentation Form CA-S-7 stating this item was in compliance with the specifications? | 514.04.B / 514.13 D | 0 | 0 | 0 | 0 | 10/1/2020 | Structures
| CA-Q-885 | 885E00051 | SURFACE PREPARATION OF EXISTING STRUCTURAL STEEL, WITH WARRANTY, AS PER PLAN | 50 | Surface Preperation for OZEU system (Existing Steel) | For OZEU painting, were the surfaces to be painted cleaned according to SSPC-SP10, and have a profile of 1.5 to 3.5 mils? Document profile on CA-S-13 Form(QCP #3) and cleanliness on CA-S-15 Form(QCP #5). | 514.13.C / 514.17.D | 0 | 0 | 0 | 0 | 10/1/2020 | Structures
| CA-Q-885 | 885E00051 | SURFACE PREPARATION OF EXISTING STRUCTURAL STEEL, WITH WARRANTY, AS PER PLAN | 51 | Surface Preperation for OZEU system (Existing Steel) | For OZEU painting, was the prime coat applied within 12 hours of the beginning of the abrasive blasting operation? | 514.17.D | 0 | 0 | 0 | 0 | 10/1/2020 | Structures
| CA-Q-885 | 885E00051 | SURFACE PREPARATION OF EXISTING STRUCTURAL STEEL, WITH WARRANTY, AS PER PLAN | 52 | Surface Preperation for OZEU system (Existing Steel) | Was the steel, air and paint temperature at least 50 °F while painting the steel and was the temperature maintained in the containment for the minimum times listed in 514.06.A? Document temperatures on CA-S-15 Form (QCP #5). | 514.06.A | 0 | 0 | 0 | 0 | 10/1/2020 | Structures
| CA-Q-885 | 885E00051 | SURFACE PREPARATION OF EXISTING STRUCTURAL STEEL, WITH WARRANTY, AS PER PLAN | 53 | Surface Preperation for OZEU system (Existing Steel) | Was the steel temperature at least 5 degrees above dew point and dry while painting the steel? Document steel temperature and Dew Point on CA-S-15 Form (QCP #5). | 514.06.B | 0 | 0 | 0 | 0 | 10/1/2020 | Structures
| CA-Q-885 | 885E00051 | SURFACE PREPARATION OF EXISTING STRUCTURAL STEEL, WITH WARRANTY, AS PER PLAN | 54 | Surface Preperation for OZEU system (Existing Steel) | Was relative humidity at least 85% with no fog during application of paint? Document on CA-S-15 Form (QCP #5). | 514.06 B | 0 | 0 | 0 | 0 | 10/1/2020 | Structures
| CA-Q-885 | 885E00051 | SURFACE PREPARATION OF EXISTING STRUCTURAL STEEL, WITH WARRANTY, AS PER PLAN | 55 | Surface Preperation for OZEU system (Existing Steel) | Did Contractor's QCS document surface cleaned prior to application of coating and environmental conditions for Prime Coat Application (QCP#5) on Form CA-S-15 and sign QCS Inspection Documentation Form CA-S-7 stating this item was in compliance with the specifications? | 514.04.B / 514.17.A | 0 | 0 | 0 | 0 | 10/1/2020 | Structures
| CA-Q-885 | 885E00051 | SURFACE PREPARATION OF EXISTING STRUCTURAL STEEL, WITH WARRANTY, AS PER PLAN | 56 | Surface Preperation for OZEU system (Existing Steel) | For Conventional Spray Equipment, were the compressed air lines checked for oil contamination at the beginning of each shift and at 4 hour intervals by the Blotter Test? | 514.17.F | 0 | 0 | 0 | 0 | 10/1/2020 | Structures
| CA-Q-885 | 885E00051 | SURFACE PREPARATION OF EXISTING STRUCTURAL STEEL, WITH WARRANTY, AS PER PLAN | 57 | Surface Preperation for OZEU system (Existing Steel) | Were shear mixers used to mix the paint? Document on CA-S-15 Form (QCP #5). | 514.16 | 0 | 0 | 0 | 0 | 10/1/2020 | Structures
| CA-Q-885 | 885E00051 | SURFACE PREPARATION OF EXISTING STRUCTURAL STEEL, WITH WARRANTY, AS PER PLAN | 58 | Surface Preperation for OZEU system (Existing Steel) | Was primer continuously mixed during application? Document on CA-S-15 Form (QCP #5). | 514.16 | 0 | 0 | 0 | 0 | 10/1/2020 | Structures
| CA-Q-885 | 885E00051 | SURFACE PREPARATION OF EXISTING STRUCTURAL STEEL, WITH WARRANTY, AS PER PLAN | 59 | Surface Preperation for OZEU system (Existing Steel) | Was the primer used within its shelf life, within its pot life and proper thinner used in the proper portions? Document on CA-S-15 Form (QCP #5). | 514.16 | 0 | 0 | 0 | 0 | 10/1/2020 | Structures
| CA-Q-885 | 885E00051 | SURFACE PREPARATION OF EXISTING STRUCTURAL STEEL, WITH WARRANTY, AS PER PLAN | 60 | Surface Preperation for OZEU system (Existing Steel) | Did the Contractor apply a wet stripe coat of organic zinc primer using brushes, daubers, small diameter rollers or sheepskins to all edges, outside corners, crevices, welds, rivets, bolts, nuts and washers, either before or after the spray application of the organic zinc coating? | 514.17.E | 0 | 0 | 0 | 0 | 10/1/2020 | Structures
| CA-Q-885 | 885E00051 | SURFACE PREPARATION OF EXISTING STRUCTURAL STEEL, WITH WARRANTY, AS PER PLAN | 61 | Surface Preperation for OZEU system (Existing Steel) | Was organic zinc primer dry film thickness between 3.0 and 5.0 mils? Document on CA-S-2 Form (QCP #5). | 514.2 | 0 | 0 | 0 | 0 | 10/1/2020 | Structures
| CA-Q-885 | 885E00051 | SURFACE PREPARATION OF EXISTING STRUCTURAL STEEL, WITH WARRANTY, AS PER PLAN | 62 | Surface Preperation for OZEU system (Existing Steel) | Did Contractor's QCS document prime coat dry film thickness for Prime Coat Application (QCP#5) on Form CA-S-2 and sign QCS Inspection Documentation Form CA-S-7 stating this item was in compliance with the specifications? | 514.04.B / 514.20 | 0 | 0 | 0 | 0 | 10/1/2020 | Structures
| CA-Q-885 | 885E00051 | SURFACE PREPARATION OF EXISTING STRUCTURAL STEEL, WITH WARRANTY, AS PER PLAN | 63 | Coating Application - Prime Coat for IZEU System (New Steel) | For IZEU painting, did the Fabricator provide documentation of shop painting per Supplement 1078? | 514.17.C / 514.20 / S 1078 | 0 | 0 | 0 | 0 | 10/1/2020 | Structures
| CA-Q-885 | 885E00051 | SURFACE PREPARATION OF EXISTING STRUCTURAL STEEL, WITH WARRANTY, AS PER PLAN | 64 | Coating Application - Prime Coat for IZEU System (New Steel) | Was inorganic zinc primer dry film thickness between 3.0 and 5.0 mils? | 514.17.C / 514.20 / S 1078 | 0 | 0 | 0 | 0 | 10/1/2020 | Structures
| CA-Q-885 | 885E00051 | SURFACE PREPARATION OF EXISTING STRUCTURAL STEEL, WITH WARRANTY, AS PER PLAN | 65 | Coating Application - Prime Coat for IZEU System (New Steel) | For IZEU painting, did the Fabricator fay the bolted connections per 514.17.C.? | 514.17.C | 0 | 0 | 0 | 0 | 10/1/2020 | Structures
| CA-Q-885 | 885E00051 | SURFACE PREPARATION OF EXISTING STRUCTURAL STEEL, WITH WARRANTY, AS PER PLAN | 66 | Coating Application - Prime Coat for IZEU System (New Steel) | For IZEU painting, did the Contractor wash the shop primed steel with 1000 psi water blast at a rate of not less than 4 gallons per minute ? (QCP # 7) | 514.14 | 0 | 0 | 0 | 0 | 10/1/2020 | Structures
| CA-Q-885 | 885E00051 | SURFACE PREPARATION OF EXISTING STRUCTURAL STEEL, WITH WARRANTY, AS PER PLAN | 67 | Coating Application - Prime Coat for IZEU System (New Steel) | Did Contractor's QCS document Washing of Shop Prime coat for (QCP#7) and sign QCS Inspection Documentation Form CA-S-7 stating this item was in compliance with the specifications? | 514.04.B / 514.14 | 0 | 0 | 0 | 0 | 10/1/2020 | Structures
| CA-Q-885 | 885E00051 | SURFACE PREPARATION OF EXISTING STRUCTURAL STEEL, WITH WARRANTY, AS PER PLAN | 68 | Coating Application - Prime Coat for IZEU System (New Steel) | For IZEU painting, did the Contractor repair and coat all damaged areas of inorganic zinc, including mud cracked areas, damaged galvanized coating on nuts, bolts and washers and all faying surfaces with organic zinc? | 514.17.C | 0 | 0 | 0 | 0 | 10/1/2020 | Structures
| CA-Q-885 | 885E00051 | SURFACE PREPARATION OF EXISTING STRUCTURAL STEEL, WITH WARRANTY, AS PER PLAN | 69 | Coating Application - Intermediate Coat | After application of the prime coat, if there were any fins, tears or slivers evident, were they removed by grounding to a profile of 1.5 to 3.5 mils and the areas reprimed? Document Removing Fins, Tears and Slivers (QCP#6) on CA-S-16 Form. | 514.18 | 0 | 0 | 0 | 0 | 10/1/2020 | Structures
| CA-Q-885 | 885E00051 | SURFACE PREPARATION OF EXISTING STRUCTURAL STEEL, WITH WARRANTY, AS PER PLAN | 70 | Coating Application - Intermediate Coat | Did Contractor's QCS document Removing Fins, Tears and Slivers on Form CA-S-16 (QCP#6) and sign QCS Inspection Documentation Form CA-S-7 stating this item was in compliance with the specifications? | 514.04.B / 514.18 | 0 | 0 | 0 | 0 | 10/1/2020 | Structures
| CA-Q-885 | 885E00051 | SURFACE PREPARATION OF EXISTING STRUCTURAL STEEL, WITH WARRANTY, AS PER PLAN | 71 | Coating Application - Intermediate Coat | Was the prime coat free of all defects such as holidays, pin holes, mud cracking, checking, drips, runs and sags and free of dust, dirt, grease, oil, moisture, overspray and other contaminants before applying the Intermediate coat? Document cleanliness on CA-S-17 Form (QCP#8). | 514.17.D / 514.17.G | 0 | 0 | 0 | 0 | 10/1/2020 | Structures
| CA-Q-885 | 885E00051 | SURFACE PREPARATION OF EXISTING STRUCTURAL STEEL, WITH WARRANTY, AS PER PLAN | 72 | Coating Application - Intermediate Coat | If the prime coat was organic zinc, did Contractor apply the intermediate coat within 30 days or less of applying the organic zinc? | 514.17.G | 0 | 0 | 0 | 0 | 10/1/2020 | Structures
| CA-Q-885 | 885E00051 | SURFACE PREPARATION OF EXISTING STRUCTURAL STEEL, WITH WARRANTY, AS PER PLAN | 73 | Coating Application - Intermediate Coat | If the prime coat was inorganic zinc, did the Contractor wash the shop primed steel within 30 days of applying the intermediate coat? (QCP # 7) | 514.14 | 0 | 0 | 0 | 0 | 10/1/2020 | Structures
| CA-Q-885 | 885E00051 | SURFACE PREPARATION OF EXISTING STRUCTURAL STEEL, WITH WARRANTY, AS PER PLAN | 74 | Coating Application - Intermediate Coat | Was the steel, air and paint temperature at least 50 °F while painting the steel and was the temperature maintained in the containment for the minimum times listed in 514.06.A? Document temperatures on CA-S-17 Form(QCP #8). | 514.06 | 0 | 0 | 0 | 0 | 10/1/2020 | Structures
| CA-Q-885 | 885E00051 | SURFACE PREPARATION OF EXISTING STRUCTURAL STEEL, WITH WARRANTY, AS PER PLAN | 75 | Coating Application - Intermediate Coat | Was the steel temperature at least 5 degrees above dew point and dry while painting the steel? Document steel temperature and Dew Point on CA-S-17 Form (QCP #8). | 514.06 | 0 | 0 | 0 | 0 | 10/1/2020 | Structures
| CA-Q-885 | 885E00051 | SURFACE PREPARATION OF EXISTING STRUCTURAL STEEL, WITH WARRANTY, AS PER PLAN | 76 | Coating Application - Intermediate Coat | Was relative humidity below 85% with no fog during application of paint? Document on CA-S-17 Form (QCP #8). | 514.06.B | 0 | 0 | 0 | 0 | 10/1/2020 | Structures
| CA-Q-885 | 885E00051 | SURFACE PREPARATION OF EXISTING STRUCTURAL STEEL, WITH WARRANTY, AS PER PLAN | 77 | Coating Application - Intermediate Coat | Did Contractor's QCS document surface cleaned prior to application of coating and environmental conditions for Intermediate Coat Application Form CA-S-17 (QCP#8) and sign QCS Inspection Documentation Form CA-S-7 stating this item was in compliance with the specifications? | 514.04.B / 514.06 / 514.17.D | 0 | 0 | 0 | 0 | 10/1/2020 | Structures
| CA-Q-885 | 885E00051 | SURFACE PREPARATION OF EXISTING STRUCTURAL STEEL, WITH WARRANTY, AS PER PLAN | 78 | Coating Application - Intermediate Coat | For Conventional Spray Equipment, were the compressed air lines checked for oil contamination at the beginning of each shift and at 4 hour intervals by the Blotter Test? | 514.17.F | 0 | 0 | 0 | 0 | 10/1/2020 | Structures
| CA-Q-885 | 885E00051 | SURFACE PREPARATION OF EXISTING STRUCTURAL STEEL, WITH WARRANTY, AS PER PLAN | 79 | Coating Application - Intermediate Coat | Were shear mixers used to mix the paint? Document on CA-S-17 Form (QCP #8). | 514.16 | 0 | 0 | 0 | 0 | 10/1/2020 | Structures
| CA-Q-885 | 885E00051 | SURFACE PREPARATION OF EXISTING STRUCTURAL STEEL, WITH WARRANTY, AS PER PLAN | 80 | Coating Application - Intermediate Coat | Was the epoxy used within its shelf life, within its pot life and proper thinner used in the proper portions? Document on CA-S-17 Form (QCP #8). | 514.16 | 0 | 0 | 0 | 0 | 10/1/2020 | Structures
| CA-Q-885 | 885E00051 | SURFACE PREPARATION OF EXISTING STRUCTURAL STEEL, WITH WARRANTY, AS PER PLAN | 81 | Coating Application - Intermediate Coat | Did the Contractor apply wet stripe coat of epoxy intermediate coat using brushes, daubers, small diameter rollers or sheepskins to all edges, outside corners, crevices, welds, rivets, bolts, nuts and washers prior to the spray application of the intermediate coating? | 514.17.E | 0 | 0 | 0 | 0 | 10/1/2020 | Structures
| CA-Q-885 | 885E00051 | SURFACE PREPARATION OF EXISTING STRUCTURAL STEEL, WITH WARRANTY, AS PER PLAN | 82 | Coating Application - Intermediate Coat | Were the dry film thickness readings between 8.0 and 12.0 mils after the epoxy intermediate coat was applied? Document on CA-S-2 Form (QCP #8). | 514.16 | 0 | 0 | 0 | 0 | 10/1/2020 | Structures
| CA-Q-885 | 885E00051 | SURFACE PREPARATION OF EXISTING STRUCTURAL STEEL, WITH WARRANTY, AS PER PLAN | 83 | Coating Application - Intermediate Coat | Did Contractor's QCS document intermediate coat dry film thickness for Intermediate Coat Application (QCP#8) on Form CA-S-2 and sign QCS Inspection Documentation Form CA-S-7 stating this item was in compliance with the specifications? | 514.04.B / 514.20 | 0 | 0 | 0 | 0 | 10/1/2020 | Structures
| CA-Q-885 | 885E00051 | SURFACE PREPARATION OF EXISTING STRUCTURAL STEEL, WITH WARRANTY, AS PER PLAN | 84 | Coating Application - Intermediate Coat | If there were any gaps up to 1/2 inch wide, between adjacent coated steel surfaces, after application of the intermediate coat, were they caulked? Document on CA-S-16 Form (QCP#9). | 514.17.A / 514.19 | 0 | 0 | 0 | 0 | 10/1/2020 | Structures
| CA-Q-885 | 885E00051 | SURFACE PREPARATION OF EXISTING STRUCTURAL STEEL, WITH WARRANTY, AS PER PLAN | 85 | Coating Application - Intermediate Coat | Did Contractor's QCS document Caulking for (QCP#9) on CA-S-16 Form and sign QCS Inspection Documentation Form CA-S-7 stating this item was in compliance with the specifications? | 514.04.B / 514.19 | 0 | 0 | 0 | 0 | 10/1/2020 | Structures
| CA-Q-885 | 885E00051 | SURFACE PREPARATION OF EXISTING STRUCTURAL STEEL, WITH WARRANTY, AS PER PLAN | 86 | Coating Application - Finish Coat | Was the intermediate coat free of all defects such as holidays, pin holes, mud cracking, checking, drips, runs and sags and free of dust, dirt, grease, oil, moisture, overspray and other contaminants before applying the Finish coat? Document cleanliness on CA-S-17 Form (QCP#10). | 514.17.D / 514.17.G | 0 | 0 | 0 | 0 | 10/1/2020 | Structures
| CA-Q-885 | 885E00051 | SURFACE PREPARATION OF EXISTING STRUCTURAL STEEL, WITH WARRANTY, AS PER PLAN | 87 | Coating Application - Finish Coat | Did Contractor apply the Finish coat within 13 days or less of applying the Intermediate Epoxy Coat? | 514.17.G | 0 | 0 | 0 | 0 | 10/1/2020 | Structures
| CA-Q-885 | 885E00051 | SURFACE PREPARATION OF EXISTING STRUCTURAL STEEL, WITH WARRANTY, AS PER PLAN | 88 | Coating Application - Finish Coat | Was the steel, air and paint temperature at least 50 °F while painting the steel and was the temperature maintained in the containment for the minimum times listed in 514.06.A? Document temperatures on CA-S-17 Form (QCP #10). | 514.06 | 0 | 0 | 0 | 0 | 10/1/2020 | Structures
| CA-Q-885 | 885E00051 | SURFACE PREPARATION OF EXISTING STRUCTURAL STEEL, WITH WARRANTY, AS PER PLAN | 89 | Coating Application - Finish Coat | Was the steel temperature at least 5 degrees above dew point and dry while painting the steel? Document steel temperature and Dew Point on CA-S-17 Form (QCP #10). | 514.06 | 0 | 0 | 0 | 0 | 10/1/2020 | Structures
| CA-Q-885 | 885E00051 | SURFACE PREPARATION OF EXISTING STRUCTURAL STEEL, WITH WARRANTY, AS PER PLAN | 90 | Coating Application - Finish Coat | Was relative humidity below 85% with no fog during application of paint? Document on CA-S-17 Form (QCP #10). | 514.06.B | 0 | 0 | 0 | 0 | 10/1/2020 | Structures
| CA-Q-885 | 885E00051 | SURFACE PREPARATION OF EXISTING STRUCTURAL STEEL, WITH WARRANTY, AS PER PLAN | 91 | Coating Application - Finish Coat | Did Contractor's QCS document surface cleaned prior to application of coating and environmental conditions for Finish Coat Application Form CA-S-17 (QCP#10) and sign QCS Inspection Documentation Form CA-S-7 stating this item was in compliance with the specifications? | 514.04.B / 514.06 / 514.17.D | 0 | 0 | 0 | 0 | 10/1/2020 | Structures
| CA-Q-885 | 885E00051 | SURFACE PREPARATION OF EXISTING STRUCTURAL STEEL, WITH WARRANTY, AS PER PLAN | 92 | Coating Application - Finish Coat | For Conventional Spray Equipment, were the compressed air lines checked for oil contamination at the beginning of each shift and at 4 hour intervals by the Blotter Test? | 514.17.F | 0 | 0 | 0 | 0 | 10/1/2020 | Structures
| CA-Q-885 | 885E00051 | SURFACE PREPARATION OF EXISTING STRUCTURAL STEEL, WITH WARRANTY, AS PER PLAN | 93 | Coating Application - Finish Coat | Were shear mixers used to mix the paint? Document on CA-S-17 Form (QCP #10). | 514.16 | 0 | 0 | 0 | 0 | 10/1/2020 | Structures
| CA-Q-885 | 885E00051 | SURFACE PREPARATION OF EXISTING STRUCTURAL STEEL, WITH WARRANTY, AS PER PLAN | 94 | Coating Application - Finish Coat | Was the urethane used within its shelf life, within its pot life and proper thinner used in the proper portions? Document on CA-S-17 Form (QCP #10). | 514.16 | 0 | 0 | 0 | 0 | 10/1/2020 | Structures
| CA-Q-885 | 885E00051 | SURFACE PREPARATION OF EXISTING STRUCTURAL STEEL, WITH WARRANTY, AS PER PLAN | 95 | Coating Application - Finish Coat | Did the Contractor apply wet stripe coat of urethane finish coat using brushes, daubers, small diameter rollers or sheepskins to all edges, outside corners, crevices, welds, rivets, bolts, nuts and washers prior to the spray application of the finish coating? | 514.17.E | 0 | 0 | 0 | 0 | 10/1/2020 | Structures
| CA-Q-885 | 885E00051 | SURFACE PREPARATION OF EXISTING STRUCTURAL STEEL, WITH WARRANTY, AS PER PLAN | 96 | Coating Application - Finish Coat | Were the dry film thickness readings between 10.0 and 16.0 mils after the urethane finish coat was applied? Document on CA-S-2 Form (QCP #10). | 514.16 | 0 | 0 | 0 | 0 | 10/1/2020 | Structures
| CA-Q-885 | 885E00051 | SURFACE PREPARATION OF EXISTING STRUCTURAL STEEL, WITH WARRANTY, AS PER PLAN | 97 | Coating Application - Finish Coat | Was the finish coat free of all defects such as holidays, pin holes, mud cracking, checking, drips, runs and sags? | 514.17.G | 0 | 0 | 0 | 0 | 10/1/2020 | Structures
| CA-Q-885 | 885E00051 | SURFACE PREPARATION OF EXISTING STRUCTURAL STEEL, WITH WARRANTY, AS PER PLAN | 98 | Coating Application - Finish Coat | Did Contractor's QCS document Finish coat dry film thickness for Finish Coat Application (QCP#10) on Form CA-S-2 and sign QCS Inspection Documentation Form CA-S-7 stating this item was in compliance with the specifications?. | 514.04.B / 514.20 | 0 | 0 | 0 | 0 | 10/1/2020 | Structures
| CA-Q-885 | 885E00051 | SURFACE PREPARATION OF EXISTING STRUCTURAL STEEL, WITH WARRANTY, AS PER PLAN | 99 | Coating Application - Finish Coat | If any spot or average of 5 spots at any location of a 100 sq. ft. area exceeded the maximum spot thickness specified in 514.20, did the Contractor submit certified test data and a written statement from the paint manufacturer proving the excessive thickness was not detrimental to the coating system? | 514.2 | 0 | 0 | 0 | 0 | 10/1/2020 | Structures
| CA-Q-885 | 885E00051 | SURFACE PREPARATION OF EXISTING STRUCTURAL STEEL, WITH WARRANTY, AS PER PLAN | 100 | Coating Application - Finish Coat | There were no instances when the QCS approved the dry film thickness and it was later found that over 20% of the spot measurements were either under the minimum or over the maximum spot thickness? | 514.04.A | 0 | 0 | 0 | 0 | 10/1/2020 | Structures
| CA-Q-885 | 885E00051 | SURFACE PREPARATION OF EXISTING STRUCTURAL STEEL, WITH WARRANTY, AS PER PLAN | 101 | Coating Application - Finish Coat | There were no instances when the QCS approved the dry film thickness and it was later found that the thickness of any area were either under the minimum or over the maximum specification thickness? | 514.04.A | 0 | 0 | 0 | 0 | 10/1/2020 | Structures
| CA-Q-885 | 885E00051 | SURFACE PREPARATION OF EXISTING STRUCTURAL STEEL, WITH WARRANTY, AS PER PLAN | 102 | Coating Application - Finish Coat | There were not at least two separate occurrences when the QCS approved the surface preparation and it was later found that the surface was either not properly profiled or properly cleaned? | 514.04.A | 0 | 0 | 0 | 0 | 10/1/2020 | Structures
| CA-Q-885 | 885E00051 | SURFACE PREPARATION OF EXISTING STRUCTURAL STEEL, WITH WARRANTY, AS PER PLAN | 103 | Coating Application - Finish Coat | There were not at least two separate occurrences of the QCS performing production duties while production work was taking place, (only allowed to do Quality Control work)? | 514.04.A | 0 | 0 | 0 | 0 | 10/1/2020 | Structures
| CA-Q-885 | 885E00051 | SURFACE PREPARATION OF EXISTING STRUCTURAL STEEL, WITH WARRANTY, AS PER PLAN | 104 | Coating Application - Finish Coat | There were not at least two separate occurrences when the QCS failed to perform duties related to quality control? | 514.04.A | 0 | 0 | 0 | 0 | 10/1/2020 | Structures
| CA-Q-885 | 885E00051 | SURFACE PREPARATION OF EXISTING STRUCTURAL STEEL, WITH WARRANTY, AS PER PLAN | 105 | Coating Application - Finish Coat | For OZEU system, did Engineer select areas for destructive testing, describe condition of painted surface and perform dry film thickness testing at those areas? Document the Final Destructive Tests (QCP#11) on Form CA-S-18. | 514.21 | 0 | 0 | 0 | 0 | 10/1/2020 | Structures
| CA-Q-885 | 885E00051 | SURFACE PREPARATION OF EXISTING STRUCTURAL STEEL, WITH WARRANTY, AS PER PLAN | 106 | Coating Application - Finish Coat | For OZEU system, did Contractor remove at least 9 sq. inches of new coating by scraping, sanding or solvent at areas selected by the Engineer for destructive testing? Document the Final Destructive Tests (QCP#11) on Form CA-S-18. | 514.21 | 0 | 0 | 0 | 0 | 10/1/2020 | Structures
| CA-Q-885 | 885E00051 | SURFACE PREPARATION OF EXISTING STRUCTURAL STEEL, WITH WARRANTY, AS PER PLAN | 107 | Coating Application - Finish Coat | For OZEU system, at the destructive test locations, was the exposed steel in a SSPC-SP-10 Near White condition with no volume of rust, paint, or mill scale? Document the Final Destructive Tests (QCP#11) on Form CA-S-18. | 514.21 | 0 | 0 | 0 | 0 | 10/1/2020 | Structures
| CA-Q-885 | 885E00051 | SURFACE PREPARATION OF EXISTING STRUCTURAL STEEL, WITH WARRANTY, AS PER PLAN | 108 | Coating Application - Finish Coat | Less than 15% of the destructive testing areas were not in complete conformance with the specifications? Document the Final Acceptance (QCP#11) on Form CA-S-19 | 514.21 | 0 | 0 | 0 | 0 | 10/1/2020 | Structures
| CA-Q-885 | 885E00051 | SURFACE PREPARATION OF EXISTING STRUCTURAL STEEL, WITH WARRANTY, AS PER PLAN | 109 | Coating Application - Finish Coat | Were all defective or damaged areas properly repaired, by retexturing the steel to near white condition with 1.5 to 3.5 mil profile, feathering to expose a minimum of 1/2 inch of each coat, applying organic zinc over exposed steel and zinc, epoxy over exposed zinc and epoxy, and urethane over exposed epoxy and urethane? | 514.22 | 0 | 0 | 0 | 0 | 10/1/2020 | Structures
| CA-Q-885 | 885E00051 | SURFACE PREPARATION OF EXISTING STRUCTURAL STEEL, WITH WARRANTY, AS PER PLAN | 110 | Coating Application - Finish Coat | After the C-85 was issued, did the Department notify the surety of the official start date of the warranty bond? | 885.02 | 0 | 0 | 0 | 0 | 10/1/2020 | Structures
| CA-Q-885 | 885E00051 | SURFACE PREPARATION OF EXISTING STRUCTURAL STEEL, WITH WARRANTY, AS PER PLAN | 111 | Coating Application - Finish Coat | For the 2 annual inspections, did the Contractor submit plan for and provide traffic control per the OMUTC? | 885.04 | 0 | 0 | 0 | 0 | 10/1/2020 | Structures
| CA-Q-885 | 885E00051 | SURFACE PREPARATION OF EXISTING STRUCTURAL STEEL, WITH WARRANTY, AS PER PLAN | 112 | Coating Application - Finish Coat | At the annual inspection, no visible rust or rust breakthrough, paint blistering, peeling, scaling or un-removed slivers were observed? | 885.03 | 0 | 0 | 0 | 0 | 10/1/2020 | Structures
| CA-Q-885 | 885E00051 | SURFACE PREPARATION OF EXISTING STRUCTURAL STEEL, WITH WARRANTY, AS PER PLAN | 113 | Coating Application - Finish Coat | At the annual inspection, no areas with paint applied over dirt, debris, blasting debris, or rust products not removed during blast cleaning were observed? | 885.03 | 0 | 0 | 0 | 0 | 10/1/2020 | Structures
| CA-Q-885 | 885E00051 | SURFACE PREPARATION OF EXISTING STRUCTURAL STEEL, WITH WARRANTY, AS PER PLAN | 114 | Coating Application - Finish Coat | At the annual inspection, no material deficiencies, application deficiencies, incomplete coatings, or coating thicknesses outside the thickness limits specified in the paint system specifications were observed? | 885.03 | 0 | 0 | 0 | 0 | 10/1/2020 | Structures
| CA-Q-885 | 885E00051 | SURFACE PREPARATION OF EXISTING STRUCTURAL STEEL, WITH WARRANTY, AS PER PLAN | 115 | Coating Application - Finish Coat | At the annual inspection, no damage to the coating system caused by the Contractor while removing scaffolding, forms, or performing other work were observed? | 885.03 | 0 | 0 | 0 | 0 | 10/1/2020 | Structures
| CA-Q-885 | 885E00051 | SURFACE PREPARATION OF EXISTING STRUCTURAL STEEL, WITH WARRANTY, AS PER PLAN | 116 | Coating Application - Finish Coat | At the annual inspection, if any of the above mentioned deficiencies were found, did the Contractor submit a repair plan and repair these deficiencies as specified in 514? | 885.06 | 0 | 0 | 0 | 0 | 10/1/2020 | Structures
| CA-Q-885 | 885E00056 | FIELD PAINTING OF EXISTING STRUCTURAL STEEL, PRIME COAT, WITH WARRANTY | 1 | General - Materials | Did the Contractor submit maintenance bond for three years in the amount of 60% of the total for each item 885? | 885.02 | 0 | 0 | 0 | 0 | 10/1/2020 | Structures
| CA-Q-885 | 885E00056 | FIELD PAINTING OF EXISTING STRUCTURAL STEEL, PRIME COAT, WITH WARRANTY | 2 | General - Materials | Did the Contractor/Fabricator provide structural steel paint listed on OMM's QPL for Inorganic Zinc, according to 708.01, Organic Zinc, Epoxy and Urethane according to 708.02? Document type of paint used, manufacturer and product names. | 514.02 / 708.01 / 708.02 | 0 | 0 | 0 | 0 | 10/1/2020 | Structures
| CA-Q-885 | 885E00056 | FIELD PAINTING OF EXISTING STRUCTURAL STEEL, PRIME COAT, WITH WARRANTY | 3 | General - Materials | Did the Contractor/Fabricator provide structural steel caulk listed on OMM's QPL? Document type of caulk used, manufacturer and product name. | 514.02 | 0 | 0 | 0 | 0 | 10/1/2020 | Structures
| CA-Q-885 | 885E00056 | FIELD PAINTING OF EXISTING STRUCTURAL STEEL, PRIME COAT, WITH WARRANTY | 4 | General - Materials | Did the Contractor/Fabricator provide Material Safety Data sheets for all the paints, caulks, thinners, solvents and abrasives used on the project? | 514.09 | 0 | 0 | 0 | 0 | 10/1/2020 | Structures
| CA-Q-885 | 885E00056 | FIELD PAINTING OF EXISTING STRUCTURAL STEEL, PRIME COAT, WITH WARRANTY | 5 | General - Materials | Did the Contractor provide a copy of the Superintendent's Structural Steel Painting Prequalification certificate, (class taken within last 4 years)? | 514.03 / Work Type 26 requirements | 0 | 0 | 0 | 0 | 10/1/2020 | Structures
| CA-Q-885 | 885E00056 | FIELD PAINTING OF EXISTING STRUCTURAL STEEL, PRIME COAT, WITH WARRANTY | 6 | General - Materials | Did the Contractor designate the quality control specialist for each structure being painted? | 514.04.A | 0 | 0 | 0 | 0 | 10/1/2020 | Structures
| CA-Q-885 | 885E00056 | FIELD PAINTING OF EXISTING STRUCTURAL STEEL, PRIME COAT, WITH WARRANTY | 7 | General - Materials | Did the quality control specialist provide evidence of having the proper training? NACE CIP Level 1, NACE BCI Level 1, SSPC PCS Level 1 or trained by someone certified, and WT 26 certificate. | 514.04 | 0 | 0 | 0 | 0 | 10/1/2020 | Structures
| CA-Q-885 | 885E00056 | FIELD PAINTING OF EXISTING STRUCTURAL STEEL, PRIME COAT, WITH WARRANTY | 8 | General - Materials | Was the quality control specialist listed on the approved Quality Control Specialist list on ODOT's website? Document the Quality Control Specialist's information on Form CA-S-11. | 514.04 | 0 | 0 | 0 | 0 | 10/1/2020 | Structures
| CA-Q-885 | 885E00056 | FIELD PAINTING OF EXISTING STRUCTURAL STEEL, PRIME COAT, WITH WARRANTY | 9 | General - Materials | Did the quality control specialist have on site during all surface preparation and painting work: • a camera, • a profile measuring device, • a Type 2 dry film thickness gauge with calibration plates and shims, • a dew point and relative humidity measuring instrument, • a flashlight, abrasive blast visual standard and • a recording thermometer | 514.05 | 0 | 0 | 0 | 0 | 10/1/2020 | Structures
| CA-Q-885 | 885E00056 | FIELD PAINTING OF EXISTING STRUCTURAL STEEL, PRIME COAT, WITH WARRANTY | 10 | General - Materials | Was the quality control specialist able to climb, as necessary, to access the inspection of all the painting work? | 514.04 | 0 | 0 | 0 | 0 | 10/1/2020 | Structures
| CA-Q-885 | 885E00056 | FIELD PAINTING OF EXISTING STRUCTURAL STEEL, PRIME COAT, WITH WARRANTY | 11 | General - Materials | Was the Engineer or representative, provided with all the required testing equipment mentioned in 514.05, as necessary for inspection of the work? | 514.05 | 0 | 0 | 0 | 0 | 10/1/2020 | Structures
| CA-Q-885 | 885E00056 | FIELD PAINTING OF EXISTING STRUCTURAL STEEL, PRIME COAT, WITH WARRANTY | 12 | General - Materials | Was a PE stamped inspection access plan submitted that complies with the applicable safety requirements of The Ohio Industrial Commission and OSHA? | 514.1 | 0 | 0 | 0 | 0 | 10/1/2020 | Structures
| CA-Q-885 | 885E00056 | FIELD PAINTING OF EXISTING STRUCTURAL STEEL, PRIME COAT, WITH WARRANTY | 13 | General - Materials | Was the in-place inspection access equipment maintained during surface preparation and painting activities, such as scaffolding, platform lifts, bucket trucks, snooper trucks, or equivalent as approved by the Engineer? | 514.1 | 0 | 0 | 0 | 0 | 10/1/2020 | Structures
| CA-Q-885 | 885E00056 | FIELD PAINTING OF EXISTING STRUCTURAL STEEL, PRIME COAT, WITH WARRANTY | 14 | General - Materials | Was artificial lighting provided to supplement natural light with a minimum of 30 foot candles for inspection of the work? | 514.1 | 0 | 0 | 0 | 0 | 10/1/2020 | Structures
| CA-Q-885 | 885E00056 | FIELD PAINTING OF EXISTING STRUCTURAL STEEL, PRIME COAT, WITH WARRANTY | 15 | General - Materials | Did Contractor have containment/waste disposal and pollution control measures set up according to all pollution control laws, rules or regulations of Federal, State or local agencies and Item 514 (QCP #4)? | 107.19 / 514.08 / 514.13 D | 0 | 0 | 0 | 0 | 10/1/2020 | Structures
| CA-Q-885 | 885E00056 | FIELD PAINTING OF EXISTING STRUCTURAL STEEL, PRIME COAT, WITH WARRANTY | 16 | General - Materials | Did Contractor have containment enclosure to completely surround the area where the existing coating will be removed and new paint applied? | 107.19 / 514.08 / 514.13 D | 0 | 0 | 0 | 0 | 10/1/2020 | Structures
| CA-Q-885 | 885E00056 | FIELD PAINTING OF EXISTING STRUCTURAL STEEL, PRIME COAT, WITH WARRANTY | 17 | General - Materials | Did Contractor contain and collect all blasting debris? | 107.19 / 514.08 / 514.13 D | 0 | 0 | 0 | 0 | 10/1/2020 | Structures
| CA-Q-885 | 885E00056 | FIELD PAINTING OF EXISTING STRUCTURAL STEEL, PRIME COAT, WITH WARRANTY | 18 | General - Materials | Was all equipment parked on ground covers? | 514.13 D | 0 | 0 | 0 | 0 | 10/1/2020 | Structures
| CA-Q-885 | 885E00056 | FIELD PAINTING OF EXISTING STRUCTURAL STEEL, PRIME COAT, WITH WARRANTY | 19 | General - Materials | Did the Contractor provide the Engineer and Inspector with field wash facilities and an adequate supply of running potable water, soap, and towels for washing face and hands? | 514.13.C | 0 | 0 | 0 | 0 | 10/1/2020 | Structures
| CA-Q-885 | 885E00056 | FIELD PAINTING OF EXISTING STRUCTURAL STEEL, PRIME COAT, WITH WARRANTY | 20 | General - Materials | For field blasting, did the Contractor have a recyclable steel grit, or a recyclable natural mineral, low dusting abrasive as described in 514.13.C? Document type of grit and size on (QCP #3) CA-S-13 Form. | 514.13.C | 0 | 0 | 0 | 0 | 10/1/2020 | Structures
| CA-Q-885 | 885E00056 | FIELD PAINTING OF EXISTING STRUCTURAL STEEL, PRIME COAT, WITH WARRANTY | 21 | General - Materials | Did the Contractor store all paint components in tightly sealed containers in a dry location, at temperatures, and within the shelf life as recommended by the manufacturer? | 514.15 | 0 | 0 | 0 | 0 | 10/1/2020 | Structures
| CA-Q-885 | 885E00056 | FIELD PAINTING OF EXISTING STRUCTURAL STEEL, PRIME COAT, WITH WARRANTY | 22 | General - Materials | Did the paint and thinner containers have labels marked by the manufacturer showing paint identification, component, color, lot and stock number, manufacture date, and information as required by Federal and State laws? Document information concerning Prime Coat (QCP #5) on CA-S-15 and Intermediate (QCP #8) and Finish Coats (QCP #10) on CA-S-17. | 514.15 | 0 | 0 | 0 | 0 | 10/1/2020 | Structures
| CA-Q-885 | 885E00056 | FIELD PAINTING OF EXISTING STRUCTURAL STEEL, PRIME COAT, WITH WARRANTY | 23 | General - Materials | Did Contactor have paint mixing and application equipment as recommended by the manufacturer? | 514.16 | 0 | 0 | 0 | 0 | 10/1/2020 | Structures
| CA-Q-885 | 885E00056 | FIELD PAINTING OF EXISTING STRUCTURAL STEEL, PRIME COAT, WITH WARRANTY | 24 | General - Materials | Was the thinner from the same manufacture as the paint? | 514.16 | 0 | 0 | 0 | 0 | 10/1/2020 | Structures
| CA-Q-885 | 885E00056 | FIELD PAINTING OF EXISTING STRUCTURAL STEEL, PRIME COAT, WITH WARRANTY | 25 | General - Materials | Were printed instructions from the manufacturer available pertaining to thinning of the paint? | 514.16 | 0 | 0 | 0 | 0 | 10/1/2020 | Structures
| CA-Q-885 | 885E00056 | FIELD PAINTING OF EXISTING STRUCTURAL STEEL, PRIME COAT, WITH WARRANTY | 26 | Surface Preperation for OZEU system (Existing Steel) | Was the Contractor's field blasting and painting to only occur from April 1 to October 31? | 514.06 | 0 | 0 | 0 | 0 | 10/1/2020 | Structures
| CA-Q-885 | 885E00056 | FIELD PAINTING OF EXISTING STRUCTURAL STEEL, PRIME COAT, WITH WARRANTY | 27 | Surface Preperation for OZEU system (Existing Steel) | Was the steel solvent cleaned to remove areas containing oil, grease, asphalt cement, diesel fuel deposits other petroleum products and contaminants by methods described in SSPC SP-1? Document Solvent Cleaning (QCP#1) on Form CA-S-12. | 514.13.A | 0 | 0 | 0 | 0 | 10/1/2020 | Structures
| CA-Q-885 | 885E00056 | FIELD PAINTING OF EXISTING STRUCTURAL STEEL, PRIME COAT, WITH WARRANTY | 28 | Surface Preperation for OZEU system (Existing Steel) | Did Contractor's QCS document Solvent Cleaning (QCP#1) on Form CA-S-12 and sign QCS Inspection Documentation Form CA-S-7 stating this item was in compliance with the specifications? | 514.04.B / 514.13.A | 0 | 0 | 0 | 0 | 10/1/2020 | Structures
| CA-Q-885 | 885E00056 | FIELD PAINTING OF EXISTING STRUCTURAL STEEL, PRIME COAT, WITH WARRANTY | 29 | Surface Preperation for OZEU system (Existing Steel) | Were the exposed edges of all beams and girders ground to a radius of 1/8 inch ± 1/16 inch? Document Grinding of Flange Edges (QCP#2) on Form CA-S-12. | 514.13.B | 0 | 0 | 0 | 0 | 10/1/2020 | Structures
| CA-Q-885 | 885E00056 | FIELD PAINTING OF EXISTING STRUCTURAL STEEL, PRIME COAT, WITH WARRANTY | 30 | Surface Preperation for OZEU system (Existing Steel) | Did Contractor's QCS document Grinding Flange Edges (QCP#2) on Form CA-S-12 and sign QCS Inspection Documentation Form CA-S-7 stating this item was in compliance with the specifications? | 514.04.B / 514.13.B | 0 | 0 | 0 | 0 | 10/1/2020 | Structures
| CA-Q-885 | 885E00056 | FIELD PAINTING OF EXISTING STRUCTURAL STEEL, PRIME COAT, WITH WARRANTY | 31 | Surface Preperation for OZEU system (Existing Steel) | Before abrasive blasting, was all dirt, debris etc., removed from the scuppers, bulb angles, and pier and abutment seats? Document structure condition prior to Abrasive Blasting (QCP # 3) on CA-S-13 Form. | 514.13.C | 0 | 0 | 0 | 0 | 10/1/2020 | Structures
| CA-Q-885 | 885E00056 | FIELD PAINTING OF EXISTING STRUCTURAL STEEL, PRIME COAT, WITH WARRANTY | 32 | Surface Preperation for OZEU system (Existing Steel) | Before abrasive blasting, were all adjacent areas already coated or not intended to be coated, covered and protected? Document structure condition on CA-S-13 Form. | 514.13.C | 0 | 0 | 0 | 0 | 10/1/2020 | Structures
| CA-Q-885 | 885E00056 | FIELD PAINTING OF EXISTING STRUCTURAL STEEL, PRIME COAT, WITH WARRANTY | 33 | Surface Preperation for OZEU system (Existing Steel) | Before and during abrasive blasting, was the steel temperature at least 5 ° F above the Dew Point? Document steel temperature and Dew Point readings on CA-S-13 Form. | 514.06.B / 514.13.C | 0 | 0 | 0 | 0 | 10/1/2020 | Structures
| CA-Q-885 | 885E00056 | FIELD PAINTING OF EXISTING STRUCTURAL STEEL, PRIME COAT, WITH WARRANTY | 34 | Surface Preperation for OZEU system (Existing Steel) | Before abrasive blasting, were the abrasives checked for oil contamination at the beginning of each shift and at 4 hour intervals by the Jar Test? Document test results on CA-S-13 Form. | 514.13.C | 0 | 0 | 0 | 0 | 10/1/2020 | Structures
| CA-Q-885 | 885E00056 | FIELD PAINTING OF EXISTING STRUCTURAL STEEL, PRIME COAT, WITH WARRANTY | 35 | Surface Preperation for OZEU system (Existing Steel) | Before abrasive blasting, were the compressed air lines checked for oil contamination at the beginning of each shift and at 4 hour intervals by the Blotter Test? Document test results on CA-S-13 Form. | 514.13.C | 0 | 0 | 0 | 0 | 10/1/2020 | Structures
| CA-Q-885 | 885E00056 | FIELD PAINTING OF EXISTING STRUCTURAL STEEL, PRIME COAT, WITH WARRANTY | 36 | Surface Preperation for OZEU system (Existing Steel) | On the first day of abrasive blasting, did the Contractor perform a Test Section to adjust the abrasive size, blast hose nozzle pressure or other means to achieve the SPPC-SP-10 blast with a profile of 1.5 to 3.5 mils? Document on CA-S-11 Form. | 514.13.C | 0 | 0 | 0 | 0 | 10/1/2020 | Structures
| CA-Q-885 | 885E00056 | FIELD PAINTING OF EXISTING STRUCTURAL STEEL, PRIME COAT, WITH WARRANTY | 37 | Surface Preperation for OZEU system (Existing Steel) | Did Contractor's QCS document Abrasive Blasting (QCP#3) on Form CA-S-13 and sign QCS Inspection Documentation Form CA-S-7 stating this item was in compliance with the specifications? | 514.04.B/514.13.C | 0 | 0 | 0 | 0 | 10/1/2020 | Structures
| CA-Q-885 | 885E00056 | FIELD PAINTING OF EXISTING STRUCTURAL STEEL, PRIME COAT, WITH WARRANTY | 38 | Surface Preperation for OZEU system (Existing Steel) | If there were areas of difficult access, were surface preparation standards other than SSPC-SP-10 required? | 514.13.C | 0 | 0 | 0 | 0 | 10/1/2020 | Structures
| CA-Q-885 | 885E00056 | FIELD PAINTING OF EXISTING STRUCTURAL STEEL, PRIME COAT, WITH WARRANTY | 39 | Surface Preperation for OZEU system (Existing Steel) | Were all abrasives and residue removed from the surfaces to be painted? | 514.13.C | 0 | 0 | 0 | 0 | 10/1/2020 | Structures
| CA-Q-885 | 885E00056 | FIELD PAINTING OF EXISTING STRUCTURAL STEEL, PRIME COAT, WITH WARRANTY | 40 | Surface Preperation for OZEU system (Existing Steel) | Was the debris collected and stored with other blasting debris from the same bridge at the end of each day? | 514.13 D | 0 | 0 | 0 | 0 | 10/1/2020 | Structures
| CA-Q-885 | 885E00056 | FIELD PAINTING OF EXISTING STRUCTURAL STEEL, PRIME COAT, WITH WARRANTY | 41 | Surface Preperation for OZEU system (Existing Steel) | Was the debris properly stored in drums with lids that were locked in a locked fenced enclosure or dumpster? | 514.13 D | 0 | 0 | 0 | 0 | 10/1/2020 | Structures
| CA-Q-885 | 885E00056 | FIELD PAINTING OF EXISTING STRUCTURAL STEEL, PRIME COAT, WITH WARRANTY | 42 | Surface Preperation for OZEU system (Existing Steel) | Was the blasting debris sampled and sent to a testing laboratory, with a Chain of Custody, within the first week of production blasting? Document date collected and laboratory on CA-S-14 Form. | 514.13 D | 0 | 0 | 0 | 0 | 10/1/2020 | Structures
| CA-Q-885 | 885E00056 | FIELD PAINTING OF EXISTING STRUCTURAL STEEL, PRIME COAT, WITH WARRANTY | 43 | Surface Preperation for OZEU system (Existing Steel) | Was the sample tested for lead, chromium, cadmium and arsenic according to the U.S. EPA Publication SW 846 and test results provided to the District Regulated Waste Engineer (DRWE)? Document date test results received on CA-S-14 Form. | 514.13 D | 0 | 0 | 0 | 0 | 10/1/2020 | Structures
| CA-Q-885 | 885E00056 | FIELD PAINTING OF EXISTING STRUCTURAL STEEL, PRIME COAT, WITH WARRANTY | 44 | Surface Preperation for OZEU system (Existing Steel) | If the sample test results showed the debris was hazardous, was the Office of Construction Administration contacted to obtain a generator number from the EPA? Document generator number on CA-S-14 Form. | 514.13 D | 0 | 0 | 0 | 0 | 10/1/2020 | Structures
| CA-Q-885 | 885E00056 | FIELD PAINTING OF EXISTING STRUCTURAL STEEL, PRIME COAT, WITH WARRANTY | 45 | Surface Preperation for OZEU system (Existing Steel) | If the debris was hazardous, did the Contractor label all the drums containing the debris "hazardous", and arrange for the hauling, treating and disposal of the waste by EPA licensed firms with manifest? Document hauling firm and disposal site on CA-S-14 Form. | 514.13 D | 0 | 0 | 0 | 0 | 10/1/2020 | Structures
| CA-Q-885 | 885E00056 | FIELD PAINTING OF EXISTING STRUCTURAL STEEL, PRIME COAT, WITH WARRANTY | 46 | Surface Preperation for OZEU system (Existing Steel) | Was hazardous waste disposed of within 60 days after it was generated? Document dates waste material removed from site on CA-S-14 Form. | 514.13 D | 0 | 0 | 0 | 0 | 10/1/2020 | Structures
| CA-Q-885 | 885E00056 | FIELD PAINTING OF EXISTING STRUCTURAL STEEL, PRIME COAT, WITH WARRANTY | 47 | Surface Preperation for OZEU system (Existing Steel) | If the debris was non- hazardous, did the Contractor label all the drums containing the debris and arrange for the hauling, and disposal of the waste by EPA licensed firms with manifest? Document hauling firm and disposal site on CA-S-14 Form. | 514.13 D | 0 | 0 | 0 | 0 | 10/1/2020 | Structures
| CA-Q-885 | 885E00056 | FIELD PAINTING OF EXISTING STRUCTURAL STEEL, PRIME COAT, WITH WARRANTY | 48 | Surface Preperation for OZEU system (Existing Steel) | Was non-hazardous waste disposed of within 60 days after it was generated? Document dates waste material removed from site on CA-S-14 Form. | 514.13 D | 0 | 0 | 0 | 0 | 10/1/2020 | Structures
| CA-Q-885 | 885E00056 | FIELD PAINTING OF EXISTING STRUCTURAL STEEL, PRIME COAT, WITH WARRANTY | 49 | Surface Preperation for OZEU system (Existing Steel) | Did Contractor's QCS document Containment Waste Disposal (QCP#4) on Form CA-S-14 and sign QCS Inspection Documentation Form CA-S-7 stating this item was in compliance with the specifications? | 514.04.B / 514.13 D | 0 | 0 | 0 | 0 | 10/1/2020 | Structures
| CA-Q-885 | 885E00056 | FIELD PAINTING OF EXISTING STRUCTURAL STEEL, PRIME COAT, WITH WARRANTY | 50 | Surface Preperation for OZEU system (Existing Steel) | For OZEU painting, were the surfaces to be painted cleaned according to SSPC-SP10, and have a profile of 1.5 to 3.5 mils? Document profile on CA-S-13 Form(QCP #3) and cleanliness on CA-S-15 Form(QCP #5). | 514.13.C / 514.17.D | 0 | 0 | 0 | 0 | 10/1/2020 | Structures
| CA-Q-885 | 885E00056 | FIELD PAINTING OF EXISTING STRUCTURAL STEEL, PRIME COAT, WITH WARRANTY | 51 | Surface Preperation for OZEU system (Existing Steel) | For OZEU painting, was the prime coat applied within 12 hours of the beginning of the abrasive blasting operation? | 514.17.D | 0 | 0 | 0 | 0 | 10/1/2020 | Structures
| CA-Q-885 | 885E00056 | FIELD PAINTING OF EXISTING STRUCTURAL STEEL, PRIME COAT, WITH WARRANTY | 52 | Surface Preperation for OZEU system (Existing Steel) | Was the steel, air and paint temperature at least 50 °F while painting the steel and was the temperature maintained in the containment for the minimum times listed in 514.06.A? Document temperatures on CA-S-15 Form (QCP #5). | 514.06.A | 0 | 0 | 0 | 0 | 10/1/2020 | Structures
| CA-Q-885 | 885E00056 | FIELD PAINTING OF EXISTING STRUCTURAL STEEL, PRIME COAT, WITH WARRANTY | 53 | Surface Preperation for OZEU system (Existing Steel) | Was the steel temperature at least 5 degrees above dew point and dry while painting the steel? Document steel temperature and Dew Point on CA-S-15 Form (QCP #5). | 514.06.B | 0 | 0 | 0 | 0 | 10/1/2020 | Structures
| CA-Q-885 | 885E00056 | FIELD PAINTING OF EXISTING STRUCTURAL STEEL, PRIME COAT, WITH WARRANTY | 54 | Surface Preperation for OZEU system (Existing Steel) | Was relative humidity at least 85% with no fog during application of paint? Document on CA-S-15 Form (QCP #5). | 514.06 B | 0 | 0 | 0 | 0 | 10/1/2020 | Structures
| CA-Q-885 | 885E00056 | FIELD PAINTING OF EXISTING STRUCTURAL STEEL, PRIME COAT, WITH WARRANTY | 55 | Surface Preperation for OZEU system (Existing Steel) | Did Contractor's QCS document surface cleaned prior to application of coating and environmental conditions for Prime Coat Application (QCP#5) on Form CA-S-15 and sign QCS Inspection Documentation Form CA-S-7 stating this item was in compliance with the specifications? | 514.04.B / 514.17.A | 0 | 0 | 0 | 0 | 10/1/2020 | Structures
| CA-Q-885 | 885E00056 | FIELD PAINTING OF EXISTING STRUCTURAL STEEL, PRIME COAT, WITH WARRANTY | 56 | Surface Preperation for OZEU system (Existing Steel) | For Conventional Spray Equipment, were the compressed air lines checked for oil contamination at the beginning of each shift and at 4 hour intervals by the Blotter Test? | 514.17.F | 0 | 0 | 0 | 0 | 10/1/2020 | Structures
| CA-Q-885 | 885E00056 | FIELD PAINTING OF EXISTING STRUCTURAL STEEL, PRIME COAT, WITH WARRANTY | 57 | Surface Preperation for OZEU system (Existing Steel) | Were shear mixers used to mix the paint? Document on CA-S-15 Form (QCP #5). | 514.16 | 0 | 0 | 0 | 0 | 10/1/2020 | Structures
| CA-Q-885 | 885E00056 | FIELD PAINTING OF EXISTING STRUCTURAL STEEL, PRIME COAT, WITH WARRANTY | 58 | Surface Preperation for OZEU system (Existing Steel) | Was primer continuously mixed during application? Document on CA-S-15 Form (QCP #5). | 514.16 | 0 | 0 | 0 | 0 | 10/1/2020 | Structures
| CA-Q-885 | 885E00056 | FIELD PAINTING OF EXISTING STRUCTURAL STEEL, PRIME COAT, WITH WARRANTY | 59 | Surface Preperation for OZEU system (Existing Steel) | Was the primer used within its shelf life, within its pot life and proper thinner used in the proper portions? Document on CA-S-15 Form (QCP #5). | 514.16 | 0 | 0 | 0 | 0 | 10/1/2020 | Structures
| CA-Q-885 | 885E00056 | FIELD PAINTING OF EXISTING STRUCTURAL STEEL, PRIME COAT, WITH WARRANTY | 60 | Surface Preperation for OZEU system (Existing Steel) | Did the Contractor apply a wet stripe coat of organic zinc primer using brushes, daubers, small diameter rollers or sheepskins to all edges, outside corners, crevices, welds, rivets, bolts, nuts and washers, either before or after the spray application of the organic zinc coating? | 514.17.E | 0 | 0 | 0 | 0 | 10/1/2020 | Structures
| CA-Q-885 | 885E00056 | FIELD PAINTING OF EXISTING STRUCTURAL STEEL, PRIME COAT, WITH WARRANTY | 61 | Surface Preperation for OZEU system (Existing Steel) | Was organic zinc primer dry film thickness between 3.0 and 5.0 mils? Document on CA-S-2 Form (QCP #5). | 514.2 | 0 | 0 | 0 | 0 | 10/1/2020 | Structures
| CA-Q-885 | 885E00056 | FIELD PAINTING OF EXISTING STRUCTURAL STEEL, PRIME COAT, WITH WARRANTY | 62 | Surface Preperation for OZEU system (Existing Steel) | Did Contractor's QCS document prime coat dry film thickness for Prime Coat Application (QCP#5) on Form CA-S-2 and sign QCS Inspection Documentation Form CA-S-7 stating this item was in compliance with the specifications? | 514.04.B / 514.20 | 0 | 0 | 0 | 0 | 10/1/2020 | Structures
| CA-Q-885 | 885E00056 | FIELD PAINTING OF EXISTING STRUCTURAL STEEL, PRIME COAT, WITH WARRANTY | 63 | Coating Application - Prime Coat for IZEU System (New Steel) | For IZEU painting, did the Fabricator provide documentation of shop painting per Supplement 1078? | 514.17.C / 514.20 / S 1078 | 0 | 0 | 0 | 0 | 10/1/2020 | Structures
| CA-Q-885 | 885E00056 | FIELD PAINTING OF EXISTING STRUCTURAL STEEL, PRIME COAT, WITH WARRANTY | 64 | Coating Application - Prime Coat for IZEU System (New Steel) | Was inorganic zinc primer dry film thickness between 3.0 and 5.0 mils? | 514.17.C / 514.20 / S 1078 | 0 | 0 | 0 | 0 | 10/1/2020 | Structures
| CA-Q-885 | 885E00056 | FIELD PAINTING OF EXISTING STRUCTURAL STEEL, PRIME COAT, WITH WARRANTY | 65 | Coating Application - Prime Coat for IZEU System (New Steel) | For IZEU painting, did the Fabricator fay the bolted connections per 514.17.C.? | 514.17.C | 0 | 0 | 0 | 0 | 10/1/2020 | Structures
| CA-Q-885 | 885E00056 | FIELD PAINTING OF EXISTING STRUCTURAL STEEL, PRIME COAT, WITH WARRANTY | 66 | Coating Application - Prime Coat for IZEU System (New Steel) | For IZEU painting, did the Contractor wash the shop primed steel with 1000 psi water blast at a rate of not less than 4 gallons per minute ? (QCP # 7) | 514.14 | 0 | 0 | 0 | 0 | 10/1/2020 | Structures
| CA-Q-885 | 885E00056 | FIELD PAINTING OF EXISTING STRUCTURAL STEEL, PRIME COAT, WITH WARRANTY | 67 | Coating Application - Prime Coat for IZEU System (New Steel) | Did Contractor's QCS document Washing of Shop Prime coat for (QCP#7) and sign QCS Inspection Documentation Form CA-S-7 stating this item was in compliance with the specifications? | 514.04.B / 514.14 | 0 | 0 | 0 | 0 | 10/1/2020 | Structures
| CA-Q-885 | 885E00056 | FIELD PAINTING OF EXISTING STRUCTURAL STEEL, PRIME COAT, WITH WARRANTY | 68 | Coating Application - Prime Coat for IZEU System (New Steel) | For IZEU painting, did the Contractor repair and coat all damaged areas of inorganic zinc, including mud cracked areas, damaged galvanized coating on nuts, bolts and washers and all faying surfaces with organic zinc? | 514.17.C | 0 | 0 | 0 | 0 | 10/1/2020 | Structures
| CA-Q-885 | 885E00056 | FIELD PAINTING OF EXISTING STRUCTURAL STEEL, PRIME COAT, WITH WARRANTY | 69 | Coating Application - Intermediate Coat | After application of the prime coat, if there were any fins, tears or slivers evident, were they removed by grounding to a profile of 1.5 to 3.5 mils and the areas reprimed? Document Removing Fins, Tears and Slivers (QCP#6) on CA-S-16 Form. | 514.18 | 0 | 0 | 0 | 0 | 10/1/2020 | Structures
| CA-Q-885 | 885E00056 | FIELD PAINTING OF EXISTING STRUCTURAL STEEL, PRIME COAT, WITH WARRANTY | 70 | Coating Application - Intermediate Coat | Did Contractor's QCS document Removing Fins, Tears and Slivers on Form CA-S-16 (QCP#6) and sign QCS Inspection Documentation Form CA-S-7 stating this item was in compliance with the specifications? | 514.04.B / 514.18 | 0 | 0 | 0 | 0 | 10/1/2020 | Structures
| CA-Q-885 | 885E00056 | FIELD PAINTING OF EXISTING STRUCTURAL STEEL, PRIME COAT, WITH WARRANTY | 71 | Coating Application - Intermediate Coat | Was the prime coat free of all defects such as holidays, pin holes, mud cracking, checking, drips, runs and sags and free of dust, dirt, grease, oil, moisture, overspray and other contaminants before applying the Intermediate coat? Document cleanliness on CA-S-17 Form (QCP#8). | 514.17.D / 514.17.G | 0 | 0 | 0 | 0 | 10/1/2020 | Structures
| CA-Q-885 | 885E00056 | FIELD PAINTING OF EXISTING STRUCTURAL STEEL, PRIME COAT, WITH WARRANTY | 72 | Coating Application - Intermediate Coat | If the prime coat was organic zinc, did Contractor apply the intermediate coat within 30 days or less of applying the organic zinc? | 514.17.G | 0 | 0 | 0 | 0 | 10/1/2020 | Structures
| CA-Q-885 | 885E00056 | FIELD PAINTING OF EXISTING STRUCTURAL STEEL, PRIME COAT, WITH WARRANTY | 73 | Coating Application - Intermediate Coat | If the prime coat was inorganic zinc, did the Contractor wash the shop primed steel within 30 days of applying the intermediate coat? (QCP # 7) | 514.14 | 0 | 0 | 0 | 0 | 10/1/2020 | Structures
| CA-Q-885 | 885E00056 | FIELD PAINTING OF EXISTING STRUCTURAL STEEL, PRIME COAT, WITH WARRANTY | 74 | Coating Application - Intermediate Coat | Was the steel, air and paint temperature at least 50 °F while painting the steel and was the temperature maintained in the containment for the minimum times listed in 514.06.A? Document temperatures on CA-S-17 Form(QCP #8). | 514.06 | 0 | 0 | 0 | 0 | 10/1/2020 | Structures
| CA-Q-885 | 885E00056 | FIELD PAINTING OF EXISTING STRUCTURAL STEEL, PRIME COAT, WITH WARRANTY | 75 | Coating Application - Intermediate Coat | Was the steel temperature at least 5 degrees above dew point and dry while painting the steel? Document steel temperature and Dew Point on CA-S-17 Form (QCP #8). | 514.06 | 0 | 0 | 0 | 0 | 10/1/2020 | Structures
| CA-Q-885 | 885E00056 | FIELD PAINTING OF EXISTING STRUCTURAL STEEL, PRIME COAT, WITH WARRANTY | 76 | Coating Application - Intermediate Coat | Was relative humidity below 85% with no fog during application of paint? Document on CA-S-17 Form (QCP #8). | 514.06.B | 0 | 0 | 0 | 0 | 10/1/2020 | Structures
| CA-Q-885 | 885E00056 | FIELD PAINTING OF EXISTING STRUCTURAL STEEL, PRIME COAT, WITH WARRANTY | 77 | Coating Application - Intermediate Coat | Did Contractor's QCS document surface cleaned prior to application of coating and environmental conditions for Intermediate Coat Application Form CA-S-17 (QCP#8) and sign QCS Inspection Documentation Form CA-S-7 stating this item was in compliance with the specifications? | 514.04.B / 514.06 / 514.17.D | 0 | 0 | 0 | 0 | 10/1/2020 | Structures
| CA-Q-885 | 885E00056 | FIELD PAINTING OF EXISTING STRUCTURAL STEEL, PRIME COAT, WITH WARRANTY | 78 | Coating Application - Intermediate Coat | For Conventional Spray Equipment, were the compressed air lines checked for oil contamination at the beginning of each shift and at 4 hour intervals by the Blotter Test? | 514.17.F | 0 | 0 | 0 | 0 | 10/1/2020 | Structures
| CA-Q-885 | 885E00056 | FIELD PAINTING OF EXISTING STRUCTURAL STEEL, PRIME COAT, WITH WARRANTY | 79 | Coating Application - Intermediate Coat | Were shear mixers used to mix the paint? Document on CA-S-17 Form (QCP #8). | 514.16 | 0 | 0 | 0 | 0 | 10/1/2020 | Structures
| CA-Q-885 | 885E00056 | FIELD PAINTING OF EXISTING STRUCTURAL STEEL, PRIME COAT, WITH WARRANTY | 80 | Coating Application - Intermediate Coat | Was the epoxy used within its shelf life, within its pot life and proper thinner used in the proper portions? Document on CA-S-17 Form (QCP #8). | 514.16 | 0 | 0 | 0 | 0 | 10/1/2020 | Structures
| CA-Q-885 | 885E00056 | FIELD PAINTING OF EXISTING STRUCTURAL STEEL, PRIME COAT, WITH WARRANTY | 81 | Coating Application - Intermediate Coat | Did the Contractor apply wet stripe coat of epoxy intermediate coat using brushes, daubers, small diameter rollers or sheepskins to all edges, outside corners, crevices, welds, rivets, bolts, nuts and washers prior to the spray application of the intermediate coating? | 514.17.E | 0 | 0 | 0 | 0 | 10/1/2020 | Structures
| CA-Q-885 | 885E00056 | FIELD PAINTING OF EXISTING STRUCTURAL STEEL, PRIME COAT, WITH WARRANTY | 82 | Coating Application - Intermediate Coat | Were the dry film thickness readings between 8.0 and 12.0 mils after the epoxy intermediate coat was applied? Document on CA-S-2 Form (QCP #8). | 514.16 | 0 | 0 | 0 | 0 | 10/1/2020 | Structures
| CA-Q-885 | 885E00056 | FIELD PAINTING OF EXISTING STRUCTURAL STEEL, PRIME COAT, WITH WARRANTY | 83 | Coating Application - Intermediate Coat | Did Contractor's QCS document intermediate coat dry film thickness for Intermediate Coat Application (QCP#8) on Form CA-S-2 and sign QCS Inspection Documentation Form CA-S-7 stating this item was in compliance with the specifications? | 514.04.B / 514.20 | 0 | 0 | 0 | 0 | 10/1/2020 | Structures
| CA-Q-885 | 885E00056 | FIELD PAINTING OF EXISTING STRUCTURAL STEEL, PRIME COAT, WITH WARRANTY | 84 | Coating Application - Intermediate Coat | If there were any gaps up to 1/2 inch wide, between adjacent coated steel surfaces, after application of the intermediate coat, were they caulked? Document on CA-S-16 Form (QCP#9). | 514.17.A / 514.19 | 0 | 0 | 0 | 0 | 10/1/2020 | Structures
| CA-Q-885 | 885E00056 | FIELD PAINTING OF EXISTING STRUCTURAL STEEL, PRIME COAT, WITH WARRANTY | 85 | Coating Application - Intermediate Coat | Did Contractor's QCS document Caulking for (QCP#9) on CA-S-16 Form and sign QCS Inspection Documentation Form CA-S-7 stating this item was in compliance with the specifications? | 514.04.B / 514.19 | 0 | 0 | 0 | 0 | 10/1/2020 | Structures
| CA-Q-885 | 885E00056 | FIELD PAINTING OF EXISTING STRUCTURAL STEEL, PRIME COAT, WITH WARRANTY | 86 | Coating Application - Finish Coat | Was the intermediate coat free of all defects such as holidays, pin holes, mud cracking, checking, drips, runs and sags and free of dust, dirt, grease, oil, moisture, overspray and other contaminants before applying the Finish coat? Document cleanliness on CA-S-17 Form (QCP#10). | 514.17.D / 514.17.G | 0 | 0 | 0 | 0 | 10/1/2020 | Structures
| CA-Q-885 | 885E00056 | FIELD PAINTING OF EXISTING STRUCTURAL STEEL, PRIME COAT, WITH WARRANTY | 87 | Coating Application - Finish Coat | Did Contractor apply the Finish coat within 13 days or less of applying the Intermediate Epoxy Coat? | 514.17.G | 0 | 0 | 0 | 0 | 10/1/2020 | Structures
| CA-Q-885 | 885E00056 | FIELD PAINTING OF EXISTING STRUCTURAL STEEL, PRIME COAT, WITH WARRANTY | 88 | Coating Application - Finish Coat | Was the steel, air and paint temperature at least 50 °F while painting the steel and was the temperature maintained in the containment for the minimum times listed in 514.06.A? Document temperatures on CA-S-17 Form (QCP #10). | 514.06 | 0 | 0 | 0 | 0 | 10/1/2020 | Structures
| CA-Q-885 | 885E00056 | FIELD PAINTING OF EXISTING STRUCTURAL STEEL, PRIME COAT, WITH WARRANTY | 89 | Coating Application - Finish Coat | Was the steel temperature at least 5 degrees above dew point and dry while painting the steel? Document steel temperature and Dew Point on CA-S-17 Form (QCP #10). | 514.06 | 0 | 0 | 0 | 0 | 10/1/2020 | Structures
| CA-Q-885 | 885E00056 | FIELD PAINTING OF EXISTING STRUCTURAL STEEL, PRIME COAT, WITH WARRANTY | 90 | Coating Application - Finish Coat | Was relative humidity below 85% with no fog during application of paint? Document on CA-S-17 Form (QCP #10). | 514.06.B | 0 | 0 | 0 | 0 | 10/1/2020 | Structures
| CA-Q-885 | 885E00056 | FIELD PAINTING OF EXISTING STRUCTURAL STEEL, PRIME COAT, WITH WARRANTY | 91 | Coating Application - Finish Coat | Did Contractor's QCS document surface cleaned prior to application of coating and environmental conditions for Finish Coat Application Form CA-S-17 (QCP#10) and sign QCS Inspection Documentation Form CA-S-7 stating this item was in compliance with the specifications? | 514.04.B / 514.06 / 514.17.D | 0 | 0 | 0 | 0 | 10/1/2020 | Structures
| CA-Q-885 | 885E00056 | FIELD PAINTING OF EXISTING STRUCTURAL STEEL, PRIME COAT, WITH WARRANTY | 92 | Coating Application - Finish Coat | For Conventional Spray Equipment, were the compressed air lines checked for oil contamination at the beginning of each shift and at 4 hour intervals by the Blotter Test? | 514.17.F | 0 | 0 | 0 | 0 | 10/1/2020 | Structures
| CA-Q-885 | 885E00056 | FIELD PAINTING OF EXISTING STRUCTURAL STEEL, PRIME COAT, WITH WARRANTY | 93 | Coating Application - Finish Coat | Were shear mixers used to mix the paint? Document on CA-S-17 Form (QCP #10). | 514.16 | 0 | 0 | 0 | 0 | 10/1/2020 | Structures
| CA-Q-885 | 885E00056 | FIELD PAINTING OF EXISTING STRUCTURAL STEEL, PRIME COAT, WITH WARRANTY | 94 | Coating Application - Finish Coat | Was the urethane used within its shelf life, within its pot life and proper thinner used in the proper portions? Document on CA-S-17 Form (QCP #10). | 514.16 | 0 | 0 | 0 | 0 | 10/1/2020 | Structures
| CA-Q-885 | 885E00056 | FIELD PAINTING OF EXISTING STRUCTURAL STEEL, PRIME COAT, WITH WARRANTY | 95 | Coating Application - Finish Coat | Did the Contractor apply wet stripe coat of urethane finish coat using brushes, daubers, small diameter rollers or sheepskins to all edges, outside corners, crevices, welds, rivets, bolts, nuts and washers prior to the spray application of the finish coating? | 514.17.E | 0 | 0 | 0 | 0 | 10/1/2020 | Structures
| CA-Q-885 | 885E00056 | FIELD PAINTING OF EXISTING STRUCTURAL STEEL, PRIME COAT, WITH WARRANTY | 96 | Coating Application - Finish Coat | Were the dry film thickness readings between 10.0 and 16.0 mils after the urethane finish coat was applied? Document on CA-S-2 Form (QCP #10). | 514.16 | 0 | 0 | 0 | 0 | 10/1/2020 | Structures
| CA-Q-885 | 885E00056 | FIELD PAINTING OF EXISTING STRUCTURAL STEEL, PRIME COAT, WITH WARRANTY | 97 | Coating Application - Finish Coat | Was the finish coat free of all defects such as holidays, pin holes, mud cracking, checking, drips, runs and sags? | 514.17.G | 0 | 0 | 0 | 0 | 10/1/2020 | Structures
| CA-Q-885 | 885E00056 | FIELD PAINTING OF EXISTING STRUCTURAL STEEL, PRIME COAT, WITH WARRANTY | 98 | Coating Application - Finish Coat | Did Contractor's QCS document Finish coat dry film thickness for Finish Coat Application (QCP#10) on Form CA-S-2 and sign QCS Inspection Documentation Form CA-S-7 stating this item was in compliance with the specifications?. | 514.04.B / 514.20 | 0 | 0 | 0 | 0 | 10/1/2020 | Structures
| CA-Q-885 | 885E00056 | FIELD PAINTING OF EXISTING STRUCTURAL STEEL, PRIME COAT, WITH WARRANTY | 99 | Coating Application - Finish Coat | If any spot or average of 5 spots at any location of a 100 sq. ft. area exceeded the maximum spot thickness specified in 514.20, did the Contractor submit certified test data and a written statement from the paint manufacturer proving the excessive thickness was not detrimental to the coating system? | 514.2 | 0 | 0 | 0 | 0 | 10/1/2020 | Structures
| CA-Q-885 | 885E00056 | FIELD PAINTING OF EXISTING STRUCTURAL STEEL, PRIME COAT, WITH WARRANTY | 100 | Coating Application - Finish Coat | There were no instances when the QCS approved the dry film thickness and it was later found that over 20% of the spot measurements were either under the minimum or over the maximum spot thickness? | 514.04.A | 0 | 0 | 0 | 0 | 10/1/2020 | Structures
| CA-Q-885 | 885E00056 | FIELD PAINTING OF EXISTING STRUCTURAL STEEL, PRIME COAT, WITH WARRANTY | 101 | Coating Application - Finish Coat | There were no instances when the QCS approved the dry film thickness and it was later found that the thickness of any area were either under the minimum or over the maximum specification thickness? | 514.04.A | 0 | 0 | 0 | 0 | 10/1/2020 | Structures
| CA-Q-885 | 885E00056 | FIELD PAINTING OF EXISTING STRUCTURAL STEEL, PRIME COAT, WITH WARRANTY | 102 | Coating Application - Finish Coat | There were not at least two separate occurrences when the QCS approved the surface preparation and it was later found that the surface was either not properly profiled or properly cleaned? | 514.04.A | 0 | 0 | 0 | 0 | 10/1/2020 | Structures
| CA-Q-885 | 885E00056 | FIELD PAINTING OF EXISTING STRUCTURAL STEEL, PRIME COAT, WITH WARRANTY | 103 | Coating Application - Finish Coat | There were not at least two separate occurrences of the QCS performing production duties while production work was taking place, (only allowed to do Quality Control work)? | 514.04.A | 0 | 0 | 0 | 0 | 10/1/2020 | Structures
| CA-Q-885 | 885E00056 | FIELD PAINTING OF EXISTING STRUCTURAL STEEL, PRIME COAT, WITH WARRANTY | 104 | Coating Application - Finish Coat | There were not at least two separate occurrences when the QCS failed to perform duties related to quality control? | 514.04.A | 0 | 0 | 0 | 0 | 10/1/2020 | Structures
| CA-Q-885 | 885E00056 | FIELD PAINTING OF EXISTING STRUCTURAL STEEL, PRIME COAT, WITH WARRANTY | 105 | Coating Application - Finish Coat | For OZEU system, did Engineer select areas for destructive testing, describe condition of painted surface and perform dry film thickness testing at those areas? Document the Final Destructive Tests (QCP#11) on Form CA-S-18. | 514.21 | 0 | 0 | 0 | 0 | 10/1/2020 | Structures
| CA-Q-885 | 885E00056 | FIELD PAINTING OF EXISTING STRUCTURAL STEEL, PRIME COAT, WITH WARRANTY | 106 | Coating Application - Finish Coat | For OZEU system, did Contractor remove at least 9 sq. inches of new coating by scraping, sanding or solvent at areas selected by the Engineer for destructive testing? Document the Final Destructive Tests (QCP#11) on Form CA-S-18. | 514.21 | 0 | 0 | 0 | 0 | 10/1/2020 | Structures
| CA-Q-885 | 885E00056 | FIELD PAINTING OF EXISTING STRUCTURAL STEEL, PRIME COAT, WITH WARRANTY | 107 | Coating Application - Finish Coat | For OZEU system, at the destructive test locations, was the exposed steel in a SSPC-SP-10 Near White condition with no volume of rust, paint, or mill scale? Document the Final Destructive Tests (QCP#11) on Form CA-S-18. | 514.21 | 0 | 0 | 0 | 0 | 10/1/2020 | Structures
| CA-Q-885 | 885E00056 | FIELD PAINTING OF EXISTING STRUCTURAL STEEL, PRIME COAT, WITH WARRANTY | 108 | Coating Application - Finish Coat | Less than 15% of the destructive testing areas were not in complete conformance with the specifications? Document the Final Acceptance (QCP#11) on Form CA-S-19 | 514.21 | 0 | 0 | 0 | 0 | 10/1/2020 | Structures
| CA-Q-885 | 885E00056 | FIELD PAINTING OF EXISTING STRUCTURAL STEEL, PRIME COAT, WITH WARRANTY | 109 | Coating Application - Finish Coat | Were all defective or damaged areas properly repaired, by retexturing the steel to near white condition with 1.5 to 3.5 mil profile, feathering to expose a minimum of 1/2 inch of each coat, applying organic zinc over exposed steel and zinc, epoxy over exposed zinc and epoxy, and urethane over exposed epoxy and urethane? | 514.22 | 0 | 0 | 0 | 0 | 10/1/2020 | Structures
| CA-Q-885 | 885E00056 | FIELD PAINTING OF EXISTING STRUCTURAL STEEL, PRIME COAT, WITH WARRANTY | 110 | Coating Application - Finish Coat | After the C-85 was issued, did the Department notify the surety of the official start date of the warranty bond? | 885.02 | 0 | 0 | 0 | 0 | 10/1/2020 | Structures
| CA-Q-885 | 885E00056 | FIELD PAINTING OF EXISTING STRUCTURAL STEEL, PRIME COAT, WITH WARRANTY | 111 | Coating Application - Finish Coat | For the 2 annual inspections, did the Contractor submit plan for and provide traffic control per the OMUTC? | 885.04 | 0 | 0 | 0 | 0 | 10/1/2020 | Structures
| CA-Q-885 | 885E00056 | FIELD PAINTING OF EXISTING STRUCTURAL STEEL, PRIME COAT, WITH WARRANTY | 112 | Coating Application - Finish Coat | At the annual inspection, no visible rust or rust breakthrough, paint blistering, peeling, scaling or un-removed slivers were observed? | 885.03 | 0 | 0 | 0 | 0 | 10/1/2020 | Structures
| CA-Q-885 | 885E00056 | FIELD PAINTING OF EXISTING STRUCTURAL STEEL, PRIME COAT, WITH WARRANTY | 113 | Coating Application - Finish Coat | At the annual inspection, no areas with paint applied over dirt, debris, blasting debris, or rust products not removed during blast cleaning were observed? | 885.03 | 0 | 0 | 0 | 0 | 10/1/2020 | Structures
| CA-Q-885 | 885E00056 | FIELD PAINTING OF EXISTING STRUCTURAL STEEL, PRIME COAT, WITH WARRANTY | 114 | Coating Application - Finish Coat | At the annual inspection, no material deficiencies, application deficiencies, incomplete coatings, or coating thicknesses outside the thickness limits specified in the paint system specifications were observed? | 885.03 | 0 | 0 | 0 | 0 | 10/1/2020 | Structures
| CA-Q-885 | 885E00056 | FIELD PAINTING OF EXISTING STRUCTURAL STEEL, PRIME COAT, WITH WARRANTY | 115 | Coating Application - Finish Coat | At the annual inspection, no damage to the coating system caused by the Contractor while removing scaffolding, forms, or performing other work were observed? | 885.03 | 0 | 0 | 0 | 0 | 10/1/2020 | Structures
| CA-Q-885 | 885E00056 | FIELD PAINTING OF EXISTING STRUCTURAL STEEL, PRIME COAT, WITH WARRANTY | 116 | Coating Application - Finish Coat | At the annual inspection, if any of the above mentioned deficiencies were found, did the Contractor submit a repair plan and repair these deficiencies as specified in 514? | 885.06 | 0 | 0 | 0 | 0 | 10/1/2020 | Structures
| CA-Q-885 | 885E00057 | FIELD PAINTING OF EXISTING STRUCTURAL STEEL, PRIME COAT, WITH WARRANTY, AS PER PLAN | 1 | General - Materials | Did the Contractor submit maintenance bond for three years in the amount of 60% of the total for each item 885? | 885.02 | 0 | 0 | 0 | 0 | 10/1/2020 | Structures
| CA-Q-885 | 885E00057 | FIELD PAINTING OF EXISTING STRUCTURAL STEEL, PRIME COAT, WITH WARRANTY, AS PER PLAN | 2 | General - Materials | Did the Contractor/Fabricator provide structural steel paint listed on OMM's QPL for Inorganic Zinc, according to 708.01, Organic Zinc, Epoxy and Urethane according to 708.02? Document type of paint used, manufacturer and product names. | 514.02 / 708.01 / 708.02 | 0 | 0 | 0 | 0 | 10/1/2020 | Structures
| CA-Q-885 | 885E00057 | FIELD PAINTING OF EXISTING STRUCTURAL STEEL, PRIME COAT, WITH WARRANTY, AS PER PLAN | 3 | General - Materials | Did the Contractor/Fabricator provide structural steel caulk listed on OMM's QPL? Document type of caulk used, manufacturer and product name. | 514.02 | 0 | 0 | 0 | 0 | 10/1/2020 | Structures
| CA-Q-885 | 885E00057 | FIELD PAINTING OF EXISTING STRUCTURAL STEEL, PRIME COAT, WITH WARRANTY, AS PER PLAN | 4 | General - Materials | Did the Contractor/Fabricator provide Material Safety Data sheets for all the paints, caulks, thinners, solvents and abrasives used on the project? | 514.09 | 0 | 0 | 0 | 0 | 10/1/2020 | Structures
| CA-Q-885 | 885E00057 | FIELD PAINTING OF EXISTING STRUCTURAL STEEL, PRIME COAT, WITH WARRANTY, AS PER PLAN | 5 | General - Materials | Did the Contractor provide a copy of the Superintendent's Structural Steel Painting Prequalification certificate, (class taken within last 4 years)? | 514.03 / Work Type 26 requirements | 0 | 0 | 0 | 0 | 10/1/2020 | Structures
| CA-Q-885 | 885E00057 | FIELD PAINTING OF EXISTING STRUCTURAL STEEL, PRIME COAT, WITH WARRANTY, AS PER PLAN | 6 | General - Materials | Did the Contractor designate the quality control specialist for each structure being painted? | 514.04.A | 0 | 0 | 0 | 0 | 10/1/2020 | Structures
| CA-Q-885 | 885E00057 | FIELD PAINTING OF EXISTING STRUCTURAL STEEL, PRIME COAT, WITH WARRANTY, AS PER PLAN | 7 | General - Materials | Did the quality control specialist provide evidence of having the proper training? NACE CIP Level 1, NACE BCI Level 1, SSPC PCS Level 1 or trained by someone certified, and WT 26 certificate. | 514.04 | 0 | 0 | 0 | 0 | 10/1/2020 | Structures
| CA-Q-885 | 885E00057 | FIELD PAINTING OF EXISTING STRUCTURAL STEEL, PRIME COAT, WITH WARRANTY, AS PER PLAN | 8 | General - Materials | Was the quality control specialist listed on the approved Quality Control Specialist list on ODOT's website? Document the Quality Control Specialist's information on Form CA-S-11. | 514.04 | 0 | 0 | 0 | 0 | 10/1/2020 | Structures
| CA-Q-885 | 885E00057 | FIELD PAINTING OF EXISTING STRUCTURAL STEEL, PRIME COAT, WITH WARRANTY, AS PER PLAN | 9 | General - Materials | Did the quality control specialist have on site during all surface preparation and painting work: • a camera, • a profile measuring device, • a Type 2 dry film thickness gauge with calibration plates and shims, • a dew point and relative humidity measuring instrument, • a flashlight, abrasive blast visual standard and • a recording thermometer | 514.05 | 0 | 0 | 0 | 0 | 10/1/2020 | Structures
| CA-Q-885 | 885E00057 | FIELD PAINTING OF EXISTING STRUCTURAL STEEL, PRIME COAT, WITH WARRANTY, AS PER PLAN | 10 | General - Materials | Was the quality control specialist able to climb, as necessary, to access the inspection of all the painting work? | 514.04 | 0 | 0 | 0 | 0 | 10/1/2020 | Structures
| CA-Q-885 | 885E00057 | FIELD PAINTING OF EXISTING STRUCTURAL STEEL, PRIME COAT, WITH WARRANTY, AS PER PLAN | 11 | General - Materials | Was the Engineer or representative, provided with all the required testing equipment mentioned in 514.05, as necessary for inspection of the work? | 514.05 | 0 | 0 | 0 | 0 | 10/1/2020 | Structures
| CA-Q-885 | 885E00057 | FIELD PAINTING OF EXISTING STRUCTURAL STEEL, PRIME COAT, WITH WARRANTY, AS PER PLAN | 12 | General - Materials | Was a PE stamped inspection access plan submitted that complies with the applicable safety requirements of The Ohio Industrial Commission and OSHA? | 514.1 | 0 | 0 | 0 | 0 | 10/1/2020 | Structures
| CA-Q-885 | 885E00057 | FIELD PAINTING OF EXISTING STRUCTURAL STEEL, PRIME COAT, WITH WARRANTY, AS PER PLAN | 13 | General - Materials | Was the in-place inspection access equipment maintained during surface preparation and painting activities, such as scaffolding, platform lifts, bucket trucks, snooper trucks, or equivalent as approved by the Engineer? | 514.1 | 0 | 0 | 0 | 0 | 10/1/2020 | Structures
| CA-Q-885 | 885E00057 | FIELD PAINTING OF EXISTING STRUCTURAL STEEL, PRIME COAT, WITH WARRANTY, AS PER PLAN | 14 | General - Materials | Was artificial lighting provided to supplement natural light with a minimum of 30 foot candles for inspection of the work? | 514.1 | 0 | 0 | 0 | 0 | 10/1/2020 | Structures
| CA-Q-885 | 885E00057 | FIELD PAINTING OF EXISTING STRUCTURAL STEEL, PRIME COAT, WITH WARRANTY, AS PER PLAN | 15 | General - Materials | Did Contractor have containment/waste disposal and pollution control measures set up according to all pollution control laws, rules or regulations of Federal, State or local agencies and Item 514 (QCP #4)? | 107.19 / 514.08 / 514.13 D | 0 | 0 | 0 | 0 | 10/1/2020 | Structures
| CA-Q-885 | 885E00057 | FIELD PAINTING OF EXISTING STRUCTURAL STEEL, PRIME COAT, WITH WARRANTY, AS PER PLAN | 16 | General - Materials | Did Contractor have containment enclosure to completely surround the area where the existing coating will be removed and new paint applied? | 107.19 / 514.08 / 514.13 D | 0 | 0 | 0 | 0 | 10/1/2020 | Structures
| CA-Q-885 | 885E00057 | FIELD PAINTING OF EXISTING STRUCTURAL STEEL, PRIME COAT, WITH WARRANTY, AS PER PLAN | 17 | General - Materials | Did Contractor contain and collect all blasting debris? | 107.19 / 514.08 / 514.13 D | 0 | 0 | 0 | 0 | 10/1/2020 | Structures
| CA-Q-885 | 885E00057 | FIELD PAINTING OF EXISTING STRUCTURAL STEEL, PRIME COAT, WITH WARRANTY, AS PER PLAN | 18 | General - Materials | Was all equipment parked on ground covers? | 514.13 D | 0 | 0 | 0 | 0 | 10/1/2020 | Structures
| CA-Q-885 | 885E00057 | FIELD PAINTING OF EXISTING STRUCTURAL STEEL, PRIME COAT, WITH WARRANTY, AS PER PLAN | 19 | General - Materials | Did the Contractor provide the Engineer and Inspector with field wash facilities and an adequate supply of running potable water, soap, and towels for washing face and hands? | 514.13.C | 0 | 0 | 0 | 0 | 10/1/2020 | Structures
| CA-Q-885 | 885E00057 | FIELD PAINTING OF EXISTING STRUCTURAL STEEL, PRIME COAT, WITH WARRANTY, AS PER PLAN | 20 | General - Materials | For field blasting, did the Contractor have a recyclable steel grit, or a recyclable natural mineral, low dusting abrasive as described in 514.13.C? Document type of grit and size on (QCP #3) CA-S-13 Form. | 514.13.C | 0 | 0 | 0 | 0 | 10/1/2020 | Structures
| CA-Q-885 | 885E00057 | FIELD PAINTING OF EXISTING STRUCTURAL STEEL, PRIME COAT, WITH WARRANTY, AS PER PLAN | 21 | General - Materials | Did the Contractor store all paint components in tightly sealed containers in a dry location, at temperatures, and within the shelf life as recommended by the manufacturer? | 514.15 | 0 | 0 | 0 | 0 | 10/1/2020 | Structures
| CA-Q-885 | 885E00057 | FIELD PAINTING OF EXISTING STRUCTURAL STEEL, PRIME COAT, WITH WARRANTY, AS PER PLAN | 22 | General - Materials | Did the paint and thinner containers have labels marked by the manufacturer showing paint identification, component, color, lot and stock number, manufacture date, and information as required by Federal and State laws? Document information concerning Prime Coat (QCP #5) on CA-S-15 and Intermediate (QCP #8) and Finish Coats (QCP #10) on CA-S-17. | 514.15 | 0 | 0 | 0 | 0 | 10/1/2020 | Structures
| CA-Q-885 | 885E00057 | FIELD PAINTING OF EXISTING STRUCTURAL STEEL, PRIME COAT, WITH WARRANTY, AS PER PLAN | 23 | General - Materials | Did Contactor have paint mixing and application equipment as recommended by the manufacturer? | 514.16 | 0 | 0 | 0 | 0 | 10/1/2020 | Structures
| CA-Q-885 | 885E00057 | FIELD PAINTING OF EXISTING STRUCTURAL STEEL, PRIME COAT, WITH WARRANTY, AS PER PLAN | 24 | General - Materials | Was the thinner from the same manufacture as the paint? | 514.16 | 0 | 0 | 0 | 0 | 10/1/2020 | Structures
| CA-Q-885 | 885E00057 | FIELD PAINTING OF EXISTING STRUCTURAL STEEL, PRIME COAT, WITH WARRANTY, AS PER PLAN | 25 | General - Materials | Were printed instructions from the manufacturer available pertaining to thinning of the paint? | 514.16 | 0 | 0 | 0 | 0 | 10/1/2020 | Structures
| CA-Q-885 | 885E00057 | FIELD PAINTING OF EXISTING STRUCTURAL STEEL, PRIME COAT, WITH WARRANTY, AS PER PLAN | 26 | Surface Preperation for OZEU system (Existing Steel) | Was the Contractor's field blasting and painting to only occur from April 1 to October 31? | 514.06 | 0 | 0 | 0 | 0 | 10/1/2020 | Structures
| CA-Q-885 | 885E00057 | FIELD PAINTING OF EXISTING STRUCTURAL STEEL, PRIME COAT, WITH WARRANTY, AS PER PLAN | 27 | Surface Preperation for OZEU system (Existing Steel) | Was the steel solvent cleaned to remove areas containing oil, grease, asphalt cement, diesel fuel deposits other petroleum products and contaminants by methods described in SSPC SP-1? Document Solvent Cleaning (QCP#1) on Form CA-S-12. | 514.13.A | 0 | 0 | 0 | 0 | 10/1/2020 | Structures
| CA-Q-885 | 885E00057 | FIELD PAINTING OF EXISTING STRUCTURAL STEEL, PRIME COAT, WITH WARRANTY, AS PER PLAN | 28 | Surface Preperation for OZEU system (Existing Steel) | Did Contractor's QCS document Solvent Cleaning (QCP#1) on Form CA-S-12 and sign QCS Inspection Documentation Form CA-S-7 stating this item was in compliance with the specifications? | 514.04.B / 514.13.A | 0 | 0 | 0 | 0 | 10/1/2020 | Structures
| CA-Q-885 | 885E00057 | FIELD PAINTING OF EXISTING STRUCTURAL STEEL, PRIME COAT, WITH WARRANTY, AS PER PLAN | 29 | Surface Preperation for OZEU system (Existing Steel) | Were the exposed edges of all beams and girders ground to a radius of 1/8 inch ± 1/16 inch? Document Grinding of Flange Edges (QCP#2) on Form CA-S-12. | 514.13.B | 0 | 0 | 0 | 0 | 10/1/2020 | Structures
| CA-Q-885 | 885E00057 | FIELD PAINTING OF EXISTING STRUCTURAL STEEL, PRIME COAT, WITH WARRANTY, AS PER PLAN | 30 | Surface Preperation for OZEU system (Existing Steel) | Did Contractor's QCS document Grinding Flange Edges (QCP#2) on Form CA-S-12 and sign QCS Inspection Documentation Form CA-S-7 stating this item was in compliance with the specifications? | 514.04.B / 514.13.B | 0 | 0 | 0 | 0 | 10/1/2020 | Structures
| CA-Q-885 | 885E00057 | FIELD PAINTING OF EXISTING STRUCTURAL STEEL, PRIME COAT, WITH WARRANTY, AS PER PLAN | 31 | Surface Preperation for OZEU system (Existing Steel) | Before abrasive blasting, was all dirt, debris etc., removed from the scuppers, bulb angles, and pier and abutment seats? Document structure condition prior to Abrasive Blasting (QCP # 3) on CA-S-13 Form. | 514.13.C | 0 | 0 | 0 | 0 | 10/1/2020 | Structures
| CA-Q-885 | 885E00057 | FIELD PAINTING OF EXISTING STRUCTURAL STEEL, PRIME COAT, WITH WARRANTY, AS PER PLAN | 32 | Surface Preperation for OZEU system (Existing Steel) | Before abrasive blasting, were all adjacent areas already coated or not intended to be coated, covered and protected? Document structure condition on CA-S-13 Form. | 514.13.C | 0 | 0 | 0 | 0 | 10/1/2020 | Structures
| CA-Q-885 | 885E00057 | FIELD PAINTING OF EXISTING STRUCTURAL STEEL, PRIME COAT, WITH WARRANTY, AS PER PLAN | 33 | Surface Preperation for OZEU system (Existing Steel) | Before and during abrasive blasting, was the steel temperature at least 5 ° F above the Dew Point? Document steel temperature and Dew Point readings on CA-S-13 Form. | 514.06.B / 514.13.C | 0 | 0 | 0 | 0 | 10/1/2020 | Structures
| CA-Q-885 | 885E00057 | FIELD PAINTING OF EXISTING STRUCTURAL STEEL, PRIME COAT, WITH WARRANTY, AS PER PLAN | 34 | Surface Preperation for OZEU system (Existing Steel) | Before abrasive blasting, were the abrasives checked for oil contamination at the beginning of each shift and at 4 hour intervals by the Jar Test? Document test results on CA-S-13 Form. | 514.13.C | 0 | 0 | 0 | 0 | 10/1/2020 | Structures
| CA-Q-885 | 885E00057 | FIELD PAINTING OF EXISTING STRUCTURAL STEEL, PRIME COAT, WITH WARRANTY, AS PER PLAN | 35 | Surface Preperation for OZEU system (Existing Steel) | Before abrasive blasting, were the compressed air lines checked for oil contamination at the beginning of each shift and at 4 hour intervals by the Blotter Test? Document test results on CA-S-13 Form. | 514.13.C | 0 | 0 | 0 | 0 | 10/1/2020 | Structures
| CA-Q-885 | 885E00057 | FIELD PAINTING OF EXISTING STRUCTURAL STEEL, PRIME COAT, WITH WARRANTY, AS PER PLAN | 36 | Surface Preperation for OZEU system (Existing Steel) | On the first day of abrasive blasting, did the Contractor perform a Test Section to adjust the abrasive size, blast hose nozzle pressure or other means to achieve the SPPC-SP-10 blast with a profile of 1.5 to 3.5 mils? Document on CA-S-11 Form. | 514.13.C | 0 | 0 | 0 | 0 | 10/1/2020 | Structures
| CA-Q-885 | 885E00057 | FIELD PAINTING OF EXISTING STRUCTURAL STEEL, PRIME COAT, WITH WARRANTY, AS PER PLAN | 37 | Surface Preperation for OZEU system (Existing Steel) | Did Contractor's QCS document Abrasive Blasting (QCP#3) on Form CA-S-13 and sign QCS Inspection Documentation Form CA-S-7 stating this item was in compliance with the specifications? | 514.04.B/514.13.C | 0 | 0 | 0 | 0 | 10/1/2020 | Structures
| CA-Q-885 | 885E00057 | FIELD PAINTING OF EXISTING STRUCTURAL STEEL, PRIME COAT, WITH WARRANTY, AS PER PLAN | 38 | Surface Preperation for OZEU system (Existing Steel) | If there were areas of difficult access, were surface preparation standards other than SSPC-SP-10 required? | 514.13.C | 0 | 0 | 0 | 0 | 10/1/2020 | Structures
| CA-Q-885 | 885E00057 | FIELD PAINTING OF EXISTING STRUCTURAL STEEL, PRIME COAT, WITH WARRANTY, AS PER PLAN | 39 | Surface Preperation for OZEU system (Existing Steel) | Were all abrasives and residue removed from the surfaces to be painted? | 514.13.C | 0 | 0 | 0 | 0 | 10/1/2020 | Structures
| CA-Q-885 | 885E00057 | FIELD PAINTING OF EXISTING STRUCTURAL STEEL, PRIME COAT, WITH WARRANTY, AS PER PLAN | 40 | Surface Preperation for OZEU system (Existing Steel) | Was the debris collected and stored with other blasting debris from the same bridge at the end of each day? | 514.13 D | 0 | 0 | 0 | 0 | 10/1/2020 | Structures
| CA-Q-885 | 885E00057 | FIELD PAINTING OF EXISTING STRUCTURAL STEEL, PRIME COAT, WITH WARRANTY, AS PER PLAN | 41 | Surface Preperation for OZEU system (Existing Steel) | Was the debris properly stored in drums with lids that were locked in a locked fenced enclosure or dumpster? | 514.13 D | 0 | 0 | 0 | 0 | 10/1/2020 | Structures
| CA-Q-885 | 885E00057 | FIELD PAINTING OF EXISTING STRUCTURAL STEEL, PRIME COAT, WITH WARRANTY, AS PER PLAN | 42 | Surface Preperation for OZEU system (Existing Steel) | Was the blasting debris sampled and sent to a testing laboratory, with a Chain of Custody, within the first week of production blasting? Document date collected and laboratory on CA-S-14 Form. | 514.13 D | 0 | 0 | 0 | 0 | 10/1/2020 | Structures
| CA-Q-885 | 885E00057 | FIELD PAINTING OF EXISTING STRUCTURAL STEEL, PRIME COAT, WITH WARRANTY, AS PER PLAN | 43 | Surface Preperation for OZEU system (Existing Steel) | Was the sample tested for lead, chromium, cadmium and arsenic according to the U.S. EPA Publication SW 846 and test results provided to the District Regulated Waste Engineer (DRWE)? Document date test results received on CA-S-14 Form. | 514.13 D | 0 | 0 | 0 | 0 | 10/1/2020 | Structures
| CA-Q-885 | 885E00057 | FIELD PAINTING OF EXISTING STRUCTURAL STEEL, PRIME COAT, WITH WARRANTY, AS PER PLAN | 44 | Surface Preperation for OZEU system (Existing Steel) | If the sample test results showed the debris was hazardous, was the Office of Construction Administration contacted to obtain a generator number from the EPA? Document generator number on CA-S-14 Form. | 514.13 D | 0 | 0 | 0 | 0 | 10/1/2020 | Structures
| CA-Q-885 | 885E00057 | FIELD PAINTING OF EXISTING STRUCTURAL STEEL, PRIME COAT, WITH WARRANTY, AS PER PLAN | 45 | Surface Preperation for OZEU system (Existing Steel) | If the debris was hazardous, did the Contractor label all the drums containing the debris "hazardous", and arrange for the hauling, treating and disposal of the waste by EPA licensed firms with manifest? Document hauling firm and disposal site on CA-S-14 Form. | 514.13 D | 0 | 0 | 0 | 0 | 10/1/2020 | Structures
| CA-Q-885 | 885E00057 | FIELD PAINTING OF EXISTING STRUCTURAL STEEL, PRIME COAT, WITH WARRANTY, AS PER PLAN | 46 | Surface Preperation for OZEU system (Existing Steel) | Was hazardous waste disposed of within 60 days after it was generated? Document dates waste material removed from site on CA-S-14 Form. | 514.13 D | 0 | 0 | 0 | 0 | 10/1/2020 | Structures
| CA-Q-885 | 885E00057 | FIELD PAINTING OF EXISTING STRUCTURAL STEEL, PRIME COAT, WITH WARRANTY, AS PER PLAN | 47 | Surface Preperation for OZEU system (Existing Steel) | If the debris was non- hazardous, did the Contractor label all the drums containing the debris and arrange for the hauling, and disposal of the waste by EPA licensed firms with manifest? Document hauling firm and disposal site on CA-S-14 Form. | 514.13 D | 0 | 0 | 0 | 0 | 10/1/2020 | Structures
| CA-Q-885 | 885E00057 | FIELD PAINTING OF EXISTING STRUCTURAL STEEL, PRIME COAT, WITH WARRANTY, AS PER PLAN | 48 | Surface Preperation for OZEU system (Existing Steel) | Was non-hazardous waste disposed of within 60 days after it was generated? Document dates waste material removed from site on CA-S-14 Form. | 514.13 D | 0 | 0 | 0 | 0 | 10/1/2020 | Structures
| CA-Q-885 | 885E00057 | FIELD PAINTING OF EXISTING STRUCTURAL STEEL, PRIME COAT, WITH WARRANTY, AS PER PLAN | 49 | Surface Preperation for OZEU system (Existing Steel) | Did Contractor's QCS document Containment Waste Disposal (QCP#4) on Form CA-S-14 and sign QCS Inspection Documentation Form CA-S-7 stating this item was in compliance with the specifications? | 514.04.B / 514.13 D | 0 | 0 | 0 | 0 | 10/1/2020 | Structures
| CA-Q-885 | 885E00057 | FIELD PAINTING OF EXISTING STRUCTURAL STEEL, PRIME COAT, WITH WARRANTY, AS PER PLAN | 50 | Surface Preperation for OZEU system (Existing Steel) | For OZEU painting, were the surfaces to be painted cleaned according to SSPC-SP10, and have a profile of 1.5 to 3.5 mils? Document profile on CA-S-13 Form(QCP #3) and cleanliness on CA-S-15 Form(QCP #5). | 514.13.C / 514.17.D | 0 | 0 | 0 | 0 | 10/1/2020 | Structures
| CA-Q-885 | 885E00057 | FIELD PAINTING OF EXISTING STRUCTURAL STEEL, PRIME COAT, WITH WARRANTY, AS PER PLAN | 51 | Surface Preperation for OZEU system (Existing Steel) | For OZEU painting, was the prime coat applied within 12 hours of the beginning of the abrasive blasting operation? | 514.17.D | 0 | 0 | 0 | 0 | 10/1/2020 | Structures
| CA-Q-885 | 885E00057 | FIELD PAINTING OF EXISTING STRUCTURAL STEEL, PRIME COAT, WITH WARRANTY, AS PER PLAN | 52 | Surface Preperation for OZEU system (Existing Steel) | Was the steel, air and paint temperature at least 50 °F while painting the steel and was the temperature maintained in the containment for the minimum times listed in 514.06.A? Document temperatures on CA-S-15 Form (QCP #5). | 514.06.A | 0 | 0 | 0 | 0 | 10/1/2020 | Structures
| CA-Q-885 | 885E00057 | FIELD PAINTING OF EXISTING STRUCTURAL STEEL, PRIME COAT, WITH WARRANTY, AS PER PLAN | 53 | Surface Preperation for OZEU system (Existing Steel) | Was the steel temperature at least 5 degrees above dew point and dry while painting the steel? Document steel temperature and Dew Point on CA-S-15 Form (QCP #5). | 514.06.B | 0 | 0 | 0 | 0 | 10/1/2020 | Structures
| CA-Q-885 | 885E00057 | FIELD PAINTING OF EXISTING STRUCTURAL STEEL, PRIME COAT, WITH WARRANTY, AS PER PLAN | 54 | Surface Preperation for OZEU system (Existing Steel) | Was relative humidity at least 85% with no fog during application of paint? Document on CA-S-15 Form (QCP #5). | 514.06 B | 0 | 0 | 0 | 0 | 10/1/2020 | Structures
| CA-Q-885 | 885E00057 | FIELD PAINTING OF EXISTING STRUCTURAL STEEL, PRIME COAT, WITH WARRANTY, AS PER PLAN | 55 | Surface Preperation for OZEU system (Existing Steel) | Did Contractor's QCS document surface cleaned prior to application of coating and environmental conditions for Prime Coat Application (QCP#5) on Form CA-S-15 and sign QCS Inspection Documentation Form CA-S-7 stating this item was in compliance with the specifications? | 514.04.B / 514.17.A | 0 | 0 | 0 | 0 | 10/1/2020 | Structures
| CA-Q-885 | 885E00057 | FIELD PAINTING OF EXISTING STRUCTURAL STEEL, PRIME COAT, WITH WARRANTY, AS PER PLAN | 56 | Surface Preperation for OZEU system (Existing Steel) | For Conventional Spray Equipment, were the compressed air lines checked for oil contamination at the beginning of each shift and at 4 hour intervals by the Blotter Test? | 514.17.F | 0 | 0 | 0 | 0 | 10/1/2020 | Structures
| CA-Q-885 | 885E00057 | FIELD PAINTING OF EXISTING STRUCTURAL STEEL, PRIME COAT, WITH WARRANTY, AS PER PLAN | 57 | Surface Preperation for OZEU system (Existing Steel) | Were shear mixers used to mix the paint? Document on CA-S-15 Form (QCP #5). | 514.16 | 0 | 0 | 0 | 0 | 10/1/2020 | Structures
| CA-Q-885 | 885E00057 | FIELD PAINTING OF EXISTING STRUCTURAL STEEL, PRIME COAT, WITH WARRANTY, AS PER PLAN | 58 | Surface Preperation for OZEU system (Existing Steel) | Was primer continuously mixed during application? Document on CA-S-15 Form (QCP #5). | 514.16 | 0 | 0 | 0 | 0 | 10/1/2020 | Structures
| CA-Q-885 | 885E00057 | FIELD PAINTING OF EXISTING STRUCTURAL STEEL, PRIME COAT, WITH WARRANTY, AS PER PLAN | 59 | Surface Preperation for OZEU system (Existing Steel) | Was the primer used within its shelf life, within its pot life and proper thinner used in the proper portions? Document on CA-S-15 Form (QCP #5). | 514.16 | 0 | 0 | 0 | 0 | 10/1/2020 | Structures
| CA-Q-885 | 885E00057 | FIELD PAINTING OF EXISTING STRUCTURAL STEEL, PRIME COAT, WITH WARRANTY, AS PER PLAN | 60 | Surface Preperation for OZEU system (Existing Steel) | Did the Contractor apply a wet stripe coat of organic zinc primer using brushes, daubers, small diameter rollers or sheepskins to all edges, outside corners, crevices, welds, rivets, bolts, nuts and washers, either before or after the spray application of the organic zinc coating? | 514.17.E | 0 | 0 | 0 | 0 | 10/1/2020 | Structures
| CA-Q-885 | 885E00057 | FIELD PAINTING OF EXISTING STRUCTURAL STEEL, PRIME COAT, WITH WARRANTY, AS PER PLAN | 61 | Surface Preperation for OZEU system (Existing Steel) | Was organic zinc primer dry film thickness between 3.0 and 5.0 mils? Document on CA-S-2 Form (QCP #5). | 514.2 | 0 | 0 | 0 | 0 | 10/1/2020 | Structures
| CA-Q-885 | 885E00057 | FIELD PAINTING OF EXISTING STRUCTURAL STEEL, PRIME COAT, WITH WARRANTY, AS PER PLAN | 62 | Surface Preperation for OZEU system (Existing Steel) | Did Contractor's QCS document prime coat dry film thickness for Prime Coat Application (QCP#5) on Form CA-S-2 and sign QCS Inspection Documentation Form CA-S-7 stating this item was in compliance with the specifications? | 514.04.B / 514.20 | 0 | 0 | 0 | 0 | 10/1/2020 | Structures
| CA-Q-885 | 885E00057 | FIELD PAINTING OF EXISTING STRUCTURAL STEEL, PRIME COAT, WITH WARRANTY, AS PER PLAN | 63 | Coating Application - Prime Coat for IZEU System (New Steel) | For IZEU painting, did the Fabricator provide documentation of shop painting per Supplement 1078? | 514.17.C / 514.20 / S 1078 | 0 | 0 | 0 | 0 | 10/1/2020 | Structures
| CA-Q-885 | 885E00057 | FIELD PAINTING OF EXISTING STRUCTURAL STEEL, PRIME COAT, WITH WARRANTY, AS PER PLAN | 64 | Coating Application - Prime Coat for IZEU System (New Steel) | Was inorganic zinc primer dry film thickness between 3.0 and 5.0 mils? | 514.17.C / 514.20 / S 1078 | 0 | 0 | 0 | 0 | 10/1/2020 | Structures
| CA-Q-885 | 885E00057 | FIELD PAINTING OF EXISTING STRUCTURAL STEEL, PRIME COAT, WITH WARRANTY, AS PER PLAN | 65 | Coating Application - Prime Coat for IZEU System (New Steel) | For IZEU painting, did the Fabricator fay the bolted connections per 514.17.C.? | 514.17.C | 0 | 0 | 0 | 0 | 10/1/2020 | Structures
| CA-Q-885 | 885E00057 | FIELD PAINTING OF EXISTING STRUCTURAL STEEL, PRIME COAT, WITH WARRANTY, AS PER PLAN | 66 | Coating Application - Prime Coat for IZEU System (New Steel) | For IZEU painting, did the Contractor wash the shop primed steel with 1000 psi water blast at a rate of not less than 4 gallons per minute ? (QCP # 7) | 514.14 | 0 | 0 | 0 | 0 | 10/1/2020 | Structures
| CA-Q-885 | 885E00057 | FIELD PAINTING OF EXISTING STRUCTURAL STEEL, PRIME COAT, WITH WARRANTY, AS PER PLAN | 67 | Coating Application - Prime Coat for IZEU System (New Steel) | Did Contractor's QCS document Washing of Shop Prime coat for (QCP#7) and sign QCS Inspection Documentation Form CA-S-7 stating this item was in compliance with the specifications? | 514.04.B / 514.14 | 0 | 0 | 0 | 0 | 10/1/2020 | Structures
| CA-Q-885 | 885E00057 | FIELD PAINTING OF EXISTING STRUCTURAL STEEL, PRIME COAT, WITH WARRANTY, AS PER PLAN | 68 | Coating Application - Prime Coat for IZEU System (New Steel) | For IZEU painting, did the Contractor repair and coat all damaged areas of inorganic zinc, including mud cracked areas, damaged galvanized coating on nuts, bolts and washers and all faying surfaces with organic zinc? | 514.17.C | 0 | 0 | 0 | 0 | 10/1/2020 | Structures
| CA-Q-885 | 885E00057 | FIELD PAINTING OF EXISTING STRUCTURAL STEEL, PRIME COAT, WITH WARRANTY, AS PER PLAN | 69 | Coating Application - Intermediate Coat | After application of the prime coat, if there were any fins, tears or slivers evident, were they removed by grounding to a profile of 1.5 to 3.5 mils and the areas reprimed? Document Removing Fins, Tears and Slivers (QCP#6) on CA-S-16 Form. | 514.18 | 0 | 0 | 0 | 0 | 10/1/2020 | Structures
| CA-Q-885 | 885E00057 | FIELD PAINTING OF EXISTING STRUCTURAL STEEL, PRIME COAT, WITH WARRANTY, AS PER PLAN | 70 | Coating Application - Intermediate Coat | Did Contractor's QCS document Removing Fins, Tears and Slivers on Form CA-S-16 (QCP#6) and sign QCS Inspection Documentation Form CA-S-7 stating this item was in compliance with the specifications? | 514.04.B / 514.18 | 0 | 0 | 0 | 0 | 10/1/2020 | Structures
| CA-Q-885 | 885E00057 | FIELD PAINTING OF EXISTING STRUCTURAL STEEL, PRIME COAT, WITH WARRANTY, AS PER PLAN | 71 | Coating Application - Intermediate Coat | Was the prime coat free of all defects such as holidays, pin holes, mud cracking, checking, drips, runs and sags and free of dust, dirt, grease, oil, moisture, overspray and other contaminants before applying the Intermediate coat? Document cleanliness on CA-S-17 Form (QCP#8). | 514.17.D / 514.17.G | 0 | 0 | 0 | 0 | 10/1/2020 | Structures
| CA-Q-885 | 885E00057 | FIELD PAINTING OF EXISTING STRUCTURAL STEEL, PRIME COAT, WITH WARRANTY, AS PER PLAN | 72 | Coating Application - Intermediate Coat | If the prime coat was organic zinc, did Contractor apply the intermediate coat within 30 days or less of applying the organic zinc? | 514.17.G | 0 | 0 | 0 | 0 | 10/1/2020 | Structures
| CA-Q-885 | 885E00057 | FIELD PAINTING OF EXISTING STRUCTURAL STEEL, PRIME COAT, WITH WARRANTY, AS PER PLAN | 73 | Coating Application - Intermediate Coat | If the prime coat was inorganic zinc, did the Contractor wash the shop primed steel within 30 days of applying the intermediate coat? (QCP # 7) | 514.14 | 0 | 0 | 0 | 0 | 10/1/2020 | Structures
| CA-Q-885 | 885E00057 | FIELD PAINTING OF EXISTING STRUCTURAL STEEL, PRIME COAT, WITH WARRANTY, AS PER PLAN | 74 | Coating Application - Intermediate Coat | Was the steel, air and paint temperature at least 50 °F while painting the steel and was the temperature maintained in the containment for the minimum times listed in 514.06.A? Document temperatures on CA-S-17 Form(QCP #8). | 514.06 | 0 | 0 | 0 | 0 | 10/1/2020 | Structures
| CA-Q-885 | 885E00057 | FIELD PAINTING OF EXISTING STRUCTURAL STEEL, PRIME COAT, WITH WARRANTY, AS PER PLAN | 75 | Coating Application - Intermediate Coat | Was the steel temperature at least 5 degrees above dew point and dry while painting the steel? Document steel temperature and Dew Point on CA-S-17 Form (QCP #8). | 514.06 | 0 | 0 | 0 | 0 | 10/1/2020 | Structures
| CA-Q-885 | 885E00057 | FIELD PAINTING OF EXISTING STRUCTURAL STEEL, PRIME COAT, WITH WARRANTY, AS PER PLAN | 76 | Coating Application - Intermediate Coat | Was relative humidity below 85% with no fog during application of paint? Document on CA-S-17 Form (QCP #8). | 514.06.B | 0 | 0 | 0 | 0 | 10/1/2020 | Structures
| CA-Q-885 | 885E00057 | FIELD PAINTING OF EXISTING STRUCTURAL STEEL, PRIME COAT, WITH WARRANTY, AS PER PLAN | 77 | Coating Application - Intermediate Coat | Did Contractor's QCS document surface cleaned prior to application of coating and environmental conditions for Intermediate Coat Application Form CA-S-17 (QCP#8) and sign QCS Inspection Documentation Form CA-S-7 stating this item was in compliance with the specifications? | 514.04.B / 514.06 / 514.17.D | 0 | 0 | 0 | 0 | 10/1/2020 | Structures
| CA-Q-885 | 885E00057 | FIELD PAINTING OF EXISTING STRUCTURAL STEEL, PRIME COAT, WITH WARRANTY, AS PER PLAN | 78 | Coating Application - Intermediate Coat | For Conventional Spray Equipment, were the compressed air lines checked for oil contamination at the beginning of each shift and at 4 hour intervals by the Blotter Test? | 514.17.F | 0 | 0 | 0 | 0 | 10/1/2020 | Structures
| CA-Q-885 | 885E00057 | FIELD PAINTING OF EXISTING STRUCTURAL STEEL, PRIME COAT, WITH WARRANTY, AS PER PLAN | 79 | Coating Application - Intermediate Coat | Were shear mixers used to mix the paint? Document on CA-S-17 Form (QCP #8). | 514.16 | 0 | 0 | 0 | 0 | 10/1/2020 | Structures
| CA-Q-885 | 885E00057 | FIELD PAINTING OF EXISTING STRUCTURAL STEEL, PRIME COAT, WITH WARRANTY, AS PER PLAN | 80 | Coating Application - Intermediate Coat | Was the epoxy used within its shelf life, within its pot life and proper thinner used in the proper portions? Document on CA-S-17 Form (QCP #8). | 514.16 | 0 | 0 | 0 | 0 | 10/1/2020 | Structures
| CA-Q-885 | 885E00057 | FIELD PAINTING OF EXISTING STRUCTURAL STEEL, PRIME COAT, WITH WARRANTY, AS PER PLAN | 81 | Coating Application - Intermediate Coat | Did the Contractor apply wet stripe coat of epoxy intermediate coat using brushes, daubers, small diameter rollers or sheepskins to all edges, outside corners, crevices, welds, rivets, bolts, nuts and washers prior to the spray application of the intermediate coating? | 514.17.E | 0 | 0 | 0 | 0 | 10/1/2020 | Structures
| CA-Q-885 | 885E00057 | FIELD PAINTING OF EXISTING STRUCTURAL STEEL, PRIME COAT, WITH WARRANTY, AS PER PLAN | 82 | Coating Application - Intermediate Coat | Were the dry film thickness readings between 8.0 and 12.0 mils after the epoxy intermediate coat was applied? Document on CA-S-2 Form (QCP #8). | 514.16 | 0 | 0 | 0 | 0 | 10/1/2020 | Structures
| CA-Q-885 | 885E00057 | FIELD PAINTING OF EXISTING STRUCTURAL STEEL, PRIME COAT, WITH WARRANTY, AS PER PLAN | 83 | Coating Application - Intermediate Coat | Did Contractor's QCS document intermediate coat dry film thickness for Intermediate Coat Application (QCP#8) on Form CA-S-2 and sign QCS Inspection Documentation Form CA-S-7 stating this item was in compliance with the specifications? | 514.04.B / 514.20 | 0 | 0 | 0 | 0 | 10/1/2020 | Structures
| CA-Q-885 | 885E00057 | FIELD PAINTING OF EXISTING STRUCTURAL STEEL, PRIME COAT, WITH WARRANTY, AS PER PLAN | 84 | Coating Application - Intermediate Coat | If there were any gaps up to 1/2 inch wide, between adjacent coated steel surfaces, after application of the intermediate coat, were they caulked? Document on CA-S-16 Form (QCP#9). | 514.17.A / 514.19 | 0 | 0 | 0 | 0 | 10/1/2020 | Structures
| CA-Q-885 | 885E00057 | FIELD PAINTING OF EXISTING STRUCTURAL STEEL, PRIME COAT, WITH WARRANTY, AS PER PLAN | 85 | Coating Application - Intermediate Coat | Did Contractor's QCS document Caulking for (QCP#9) on CA-S-16 Form and sign QCS Inspection Documentation Form CA-S-7 stating this item was in compliance with the specifications? | 514.04.B / 514.19 | 0 | 0 | 0 | 0 | 10/1/2020 | Structures
| CA-Q-885 | 885E00057 | FIELD PAINTING OF EXISTING STRUCTURAL STEEL, PRIME COAT, WITH WARRANTY, AS PER PLAN | 86 | Coating Application - Finish Coat | Was the intermediate coat free of all defects such as holidays, pin holes, mud cracking, checking, drips, runs and sags and free of dust, dirt, grease, oil, moisture, overspray and other contaminants before applying the Finish coat? Document cleanliness on CA-S-17 Form (QCP#10). | 514.17.D / 514.17.G | 0 | 0 | 0 | 0 | 10/1/2020 | Structures
| CA-Q-885 | 885E00057 | FIELD PAINTING OF EXISTING STRUCTURAL STEEL, PRIME COAT, WITH WARRANTY, AS PER PLAN | 87 | Coating Application - Finish Coat | Did Contractor apply the Finish coat within 13 days or less of applying the Intermediate Epoxy Coat? | 514.17.G | 0 | 0 | 0 | 0 | 10/1/2020 | Structures
| CA-Q-885 | 885E00057 | FIELD PAINTING OF EXISTING STRUCTURAL STEEL, PRIME COAT, WITH WARRANTY, AS PER PLAN | 88 | Coating Application - Finish Coat | Was the steel, air and paint temperature at least 50 °F while painting the steel and was the temperature maintained in the containment for the minimum times listed in 514.06.A? Document temperatures on CA-S-17 Form (QCP #10). | 514.06 | 0 | 0 | 0 | 0 | 10/1/2020 | Structures
| CA-Q-885 | 885E00057 | FIELD PAINTING OF EXISTING STRUCTURAL STEEL, PRIME COAT, WITH WARRANTY, AS PER PLAN | 89 | Coating Application - Finish Coat | Was the steel temperature at least 5 degrees above dew point and dry while painting the steel? Document steel temperature and Dew Point on CA-S-17 Form (QCP #10). | 514.06 | 0 | 0 | 0 | 0 | 10/1/2020 | Structures
| CA-Q-885 | 885E00057 | FIELD PAINTING OF EXISTING STRUCTURAL STEEL, PRIME COAT, WITH WARRANTY, AS PER PLAN | 90 | Coating Application - Finish Coat | Was relative humidity below 85% with no fog during application of paint? Document on CA-S-17 Form (QCP #10). | 514.06.B | 0 | 0 | 0 | 0 | 10/1/2020 | Structures
| CA-Q-885 | 885E00057 | FIELD PAINTING OF EXISTING STRUCTURAL STEEL, PRIME COAT, WITH WARRANTY, AS PER PLAN | 91 | Coating Application - Finish Coat | Did Contractor's QCS document surface cleaned prior to application of coating and environmental conditions for Finish Coat Application Form CA-S-17 (QCP#10) and sign QCS Inspection Documentation Form CA-S-7 stating this item was in compliance with the specifications? | 514.04.B / 514.06 / 514.17.D | 0 | 0 | 0 | 0 | 10/1/2020 | Structures
| CA-Q-885 | 885E00057 | FIELD PAINTING OF EXISTING STRUCTURAL STEEL, PRIME COAT, WITH WARRANTY, AS PER PLAN | 92 | Coating Application - Finish Coat | For Conventional Spray Equipment, were the compressed air lines checked for oil contamination at the beginning of each shift and at 4 hour intervals by the Blotter Test? | 514.17.F | 0 | 0 | 0 | 0 | 10/1/2020 | Structures
| CA-Q-885 | 885E00057 | FIELD PAINTING OF EXISTING STRUCTURAL STEEL, PRIME COAT, WITH WARRANTY, AS PER PLAN | 93 | Coating Application - Finish Coat | Were shear mixers used to mix the paint? Document on CA-S-17 Form (QCP #10). | 514.16 | 0 | 0 | 0 | 0 | 10/1/2020 | Structures
| CA-Q-885 | 885E00057 | FIELD PAINTING OF EXISTING STRUCTURAL STEEL, PRIME COAT, WITH WARRANTY, AS PER PLAN | 94 | Coating Application - Finish Coat | Was the urethane used within its shelf life, within its pot life and proper thinner used in the proper portions? Document on CA-S-17 Form (QCP #10). | 514.16 | 0 | 0 | 0 | 0 | 10/1/2020 | Structures
| CA-Q-885 | 885E00057 | FIELD PAINTING OF EXISTING STRUCTURAL STEEL, PRIME COAT, WITH WARRANTY, AS PER PLAN | 95 | Coating Application - Finish Coat | Did the Contractor apply wet stripe coat of urethane finish coat using brushes, daubers, small diameter rollers or sheepskins to all edges, outside corners, crevices, welds, rivets, bolts, nuts and washers prior to the spray application of the finish coating? | 514.17.E | 0 | 0 | 0 | 0 | 10/1/2020 | Structures
| CA-Q-885 | 885E00057 | FIELD PAINTING OF EXISTING STRUCTURAL STEEL, PRIME COAT, WITH WARRANTY, AS PER PLAN | 96 | Coating Application - Finish Coat | Were the dry film thickness readings between 10.0 and 16.0 mils after the urethane finish coat was applied? Document on CA-S-2 Form (QCP #10). | 514.16 | 0 | 0 | 0 | 0 | 10/1/2020 | Structures
| CA-Q-885 | 885E00057 | FIELD PAINTING OF EXISTING STRUCTURAL STEEL, PRIME COAT, WITH WARRANTY, AS PER PLAN | 97 | Coating Application - Finish Coat | Was the finish coat free of all defects such as holidays, pin holes, mud cracking, checking, drips, runs and sags? | 514.17.G | 0 | 0 | 0 | 0 | 10/1/2020 | Structures
| CA-Q-885 | 885E00057 | FIELD PAINTING OF EXISTING STRUCTURAL STEEL, PRIME COAT, WITH WARRANTY, AS PER PLAN | 98 | Coating Application - Finish Coat | Did Contractor's QCS document Finish coat dry film thickness for Finish Coat Application (QCP#10) on Form CA-S-2 and sign QCS Inspection Documentation Form CA-S-7 stating this item was in compliance with the specifications?. | 514.04.B / 514.20 | 0 | 0 | 0 | 0 | 10/1/2020 | Structures
| CA-Q-885 | 885E00057 | FIELD PAINTING OF EXISTING STRUCTURAL STEEL, PRIME COAT, WITH WARRANTY, AS PER PLAN | 99 | Coating Application - Finish Coat | If any spot or average of 5 spots at any location of a 100 sq. ft. area exceeded the maximum spot thickness specified in 514.20, did the Contractor submit certified test data and a written statement from the paint manufacturer proving the excessive thickness was not detrimental to the coating system? | 514.2 | 0 | 0 | 0 | 0 | 10/1/2020 | Structures
| CA-Q-885 | 885E00057 | FIELD PAINTING OF EXISTING STRUCTURAL STEEL, PRIME COAT, WITH WARRANTY, AS PER PLAN | 100 | Coating Application - Finish Coat | There were no instances when the QCS approved the dry film thickness and it was later found that over 20% of the spot measurements were either under the minimum or over the maximum spot thickness? | 514.04.A | 0 | 0 | 0 | 0 | 10/1/2020 | Structures
| CA-Q-885 | 885E00057 | FIELD PAINTING OF EXISTING STRUCTURAL STEEL, PRIME COAT, WITH WARRANTY, AS PER PLAN | 101 | Coating Application - Finish Coat | There were no instances when the QCS approved the dry film thickness and it was later found that the thickness of any area were either under the minimum or over the maximum specification thickness? | 514.04.A | 0 | 0 | 0 | 0 | 10/1/2020 | Structures
| CA-Q-885 | 885E00057 | FIELD PAINTING OF EXISTING STRUCTURAL STEEL, PRIME COAT, WITH WARRANTY, AS PER PLAN | 102 | Coating Application - Finish Coat | There were not at least two separate occurrences when the QCS approved the surface preparation and it was later found that the surface was either not properly profiled or properly cleaned? | 514.04.A | 0 | 0 | 0 | 0 | 10/1/2020 | Structures
| CA-Q-885 | 885E00057 | FIELD PAINTING OF EXISTING STRUCTURAL STEEL, PRIME COAT, WITH WARRANTY, AS PER PLAN | 103 | Coating Application - Finish Coat | There were not at least two separate occurrences of the QCS performing production duties while production work was taking place, (only allowed to do Quality Control work)? | 514.04.A | 0 | 0 | 0 | 0 | 10/1/2020 | Structures
| CA-Q-885 | 885E00057 | FIELD PAINTING OF EXISTING STRUCTURAL STEEL, PRIME COAT, WITH WARRANTY, AS PER PLAN | 104 | Coating Application - Finish Coat | There were not at least two separate occurrences when the QCS failed to perform duties related to quality control? | 514.04.A | 0 | 0 | 0 | 0 | 10/1/2020 | Structures
| CA-Q-885 | 885E00057 | FIELD PAINTING OF EXISTING STRUCTURAL STEEL, PRIME COAT, WITH WARRANTY, AS PER PLAN | 105 | Coating Application - Finish Coat | For OZEU system, did Engineer select areas for destructive testing, describe condition of painted surface and perform dry film thickness testing at those areas? Document the Final Destructive Tests (QCP#11) on Form CA-S-18. | 514.21 | 0 | 0 | 0 | 0 | 10/1/2020 | Structures
| CA-Q-885 | 885E00057 | FIELD PAINTING OF EXISTING STRUCTURAL STEEL, PRIME COAT, WITH WARRANTY, AS PER PLAN | 106 | Coating Application - Finish Coat | For OZEU system, did Contractor remove at least 9 sq. inches of new coating by scraping, sanding or solvent at areas selected by the Engineer for destructive testing? Document the Final Destructive Tests (QCP#11) on Form CA-S-18. | 514.21 | 0 | 0 | 0 | 0 | 10/1/2020 | Structures
| CA-Q-885 | 885E00057 | FIELD PAINTING OF EXISTING STRUCTURAL STEEL, PRIME COAT, WITH WARRANTY, AS PER PLAN | 107 | Coating Application - Finish Coat | For OZEU system, at the destructive test locations, was the exposed steel in a SSPC-SP-10 Near White condition with no volume of rust, paint, or mill scale? Document the Final Destructive Tests (QCP#11) on Form CA-S-18. | 514.21 | 0 | 0 | 0 | 0 | 10/1/2020 | Structures
| CA-Q-885 | 885E00057 | FIELD PAINTING OF EXISTING STRUCTURAL STEEL, PRIME COAT, WITH WARRANTY, AS PER PLAN | 108 | Coating Application - Finish Coat | Less than 15% of the destructive testing areas were not in complete conformance with the specifications? Document the Final Acceptance (QCP#11) on Form CA-S-19 | 514.21 | 0 | 0 | 0 | 0 | 10/1/2020 | Structures
| CA-Q-885 | 885E00057 | FIELD PAINTING OF EXISTING STRUCTURAL STEEL, PRIME COAT, WITH WARRANTY, AS PER PLAN | 109 | Coating Application - Finish Coat | Were all defective or damaged areas properly repaired, by retexturing the steel to near white condition with 1.5 to 3.5 mil profile, feathering to expose a minimum of 1/2 inch of each coat, applying organic zinc over exposed steel and zinc, epoxy over exposed zinc and epoxy, and urethane over exposed epoxy and urethane? | 514.22 | 0 | 0 | 0 | 0 | 10/1/2020 | Structures
| CA-Q-885 | 885E00057 | FIELD PAINTING OF EXISTING STRUCTURAL STEEL, PRIME COAT, WITH WARRANTY, AS PER PLAN | 110 | Coating Application - Finish Coat | After the C-85 was issued, did the Department notify the surety of the official start date of the warranty bond? | 885.02 | 0 | 0 | 0 | 0 | 10/1/2020 | Structures
| CA-Q-885 | 885E00057 | FIELD PAINTING OF EXISTING STRUCTURAL STEEL, PRIME COAT, WITH WARRANTY, AS PER PLAN | 111 | Coating Application - Finish Coat | For the 2 annual inspections, did the Contractor submit plan for and provide traffic control per the OMUTC? | 885.04 | 0 | 0 | 0 | 0 | 10/1/2020 | Structures
| CA-Q-885 | 885E00057 | FIELD PAINTING OF EXISTING STRUCTURAL STEEL, PRIME COAT, WITH WARRANTY, AS PER PLAN | 112 | Coating Application - Finish Coat | At the annual inspection, no visible rust or rust breakthrough, paint blistering, peeling, scaling or un-removed slivers were observed? | 885.03 | 0 | 0 | 0 | 0 | 10/1/2020 | Structures
| CA-Q-885 | 885E00057 | FIELD PAINTING OF EXISTING STRUCTURAL STEEL, PRIME COAT, WITH WARRANTY, AS PER PLAN | 113 | Coating Application - Finish Coat | At the annual inspection, no areas with paint applied over dirt, debris, blasting debris, or rust products not removed during blast cleaning were observed? | 885.03 | 0 | 0 | 0 | 0 | 10/1/2020 | Structures
| CA-Q-885 | 885E00057 | FIELD PAINTING OF EXISTING STRUCTURAL STEEL, PRIME COAT, WITH WARRANTY, AS PER PLAN | 114 | Coating Application - Finish Coat | At the annual inspection, no material deficiencies, application deficiencies, incomplete coatings, or coating thicknesses outside the thickness limits specified in the paint system specifications were observed? | 885.03 | 0 | 0 | 0 | 0 | 10/1/2020 | Structures
| CA-Q-885 | 885E00057 | FIELD PAINTING OF EXISTING STRUCTURAL STEEL, PRIME COAT, WITH WARRANTY, AS PER PLAN | 115 | Coating Application - Finish Coat | At the annual inspection, no damage to the coating system caused by the Contractor while removing scaffolding, forms, or performing other work were observed? | 885.03 | 0 | 0 | 0 | 0 | 10/1/2020 | Structures
| CA-Q-885 | 885E00057 | FIELD PAINTING OF EXISTING STRUCTURAL STEEL, PRIME COAT, WITH WARRANTY, AS PER PLAN | 116 | Coating Application - Finish Coat | At the annual inspection, if any of the above mentioned deficiencies were found, did the Contractor submit a repair plan and repair these deficiencies as specified in 514? | 885.06 | 0 | 0 | 0 | 0 | 10/1/2020 | Structures
| CA-Q-885 | 885E00060 | FIELD PAINTING OF EXISTING STRUCTURAL STEEL, INTERMEDIATE COAT, WITH WARRANTY | 1 | General - Materials | Did the Contractor submit maintenance bond for three years in the amount of 60% of the total for each item 885? | 885.02 | 0 | 0 | 0 | 0 | 10/1/2020 | Structures
| CA-Q-885 | 885E00060 | FIELD PAINTING OF EXISTING STRUCTURAL STEEL, INTERMEDIATE COAT, WITH WARRANTY | 2 | General - Materials | Did the Contractor/Fabricator provide structural steel paint listed on OMM's QPL for Inorganic Zinc, according to 708.01, Organic Zinc, Epoxy and Urethane according to 708.02? Document type of paint used, manufacturer and product names. | 514.02 / 708.01 / 708.02 | 0 | 0 | 0 | 0 | 10/1/2020 | Structures
| CA-Q-885 | 885E00060 | FIELD PAINTING OF EXISTING STRUCTURAL STEEL, INTERMEDIATE COAT, WITH WARRANTY | 3 | General - Materials | Did the Contractor/Fabricator provide structural steel caulk listed on OMM's QPL? Document type of caulk used, manufacturer and product name. | 514.02 | 0 | 0 | 0 | 0 | 10/1/2020 | Structures
| CA-Q-885 | 885E00060 | FIELD PAINTING OF EXISTING STRUCTURAL STEEL, INTERMEDIATE COAT, WITH WARRANTY | 4 | General - Materials | Did the Contractor/Fabricator provide Material Safety Data sheets for all the paints, caulks, thinners, solvents and abrasives used on the project? | 514.09 | 0 | 0 | 0 | 0 | 10/1/2020 | Structures
| CA-Q-885 | 885E00060 | FIELD PAINTING OF EXISTING STRUCTURAL STEEL, INTERMEDIATE COAT, WITH WARRANTY | 5 | General - Materials | Did the Contractor provide a copy of the Superintendent's Structural Steel Painting Prequalification certificate, (class taken within last 4 years)? | 514.03 / Work Type 26 requirements | 0 | 0 | 0 | 0 | 10/1/2020 | Structures
| CA-Q-885 | 885E00060 | FIELD PAINTING OF EXISTING STRUCTURAL STEEL, INTERMEDIATE COAT, WITH WARRANTY | 6 | General - Materials | Did the Contractor designate the quality control specialist for each structure being painted? | 514.04.A | 0 | 0 | 0 | 0 | 10/1/2020 | Structures
| CA-Q-885 | 885E00060 | FIELD PAINTING OF EXISTING STRUCTURAL STEEL, INTERMEDIATE COAT, WITH WARRANTY | 7 | General - Materials | Did the quality control specialist provide evidence of having the proper training? NACE CIP Level 1, NACE BCI Level 1, SSPC PCS Level 1 or trained by someone certified, and WT 26 certificate. | 514.04 | 0 | 0 | 0 | 0 | 10/1/2020 | Structures
| CA-Q-885 | 885E00060 | FIELD PAINTING OF EXISTING STRUCTURAL STEEL, INTERMEDIATE COAT, WITH WARRANTY | 8 | General - Materials | Was the quality control specialist listed on the approved Quality Control Specialist list on ODOT's website? Document the Quality Control Specialist's information on Form CA-S-11. | 514.04 | 0 | 0 | 0 | 0 | 10/1/2020 | Structures
| CA-Q-885 | 885E00060 | FIELD PAINTING OF EXISTING STRUCTURAL STEEL, INTERMEDIATE COAT, WITH WARRANTY | 9 | General - Materials | Did the quality control specialist have on site during all surface preparation and painting work: • a camera, • a profile measuring device, • a Type 2 dry film thickness gauge with calibration plates and shims, • a dew point and relative humidity measuring instrument, • a flashlight, abrasive blast visual standard and • a recording thermometer | 514.05 | 0 | 0 | 0 | 0 | 10/1/2020 | Structures
| CA-Q-885 | 885E00060 | FIELD PAINTING OF EXISTING STRUCTURAL STEEL, INTERMEDIATE COAT, WITH WARRANTY | 10 | General - Materials | Was the quality control specialist able to climb, as necessary, to access the inspection of all the painting work? | 514.04 | 0 | 0 | 0 | 0 | 10/1/2020 | Structures
| CA-Q-885 | 885E00060 | FIELD PAINTING OF EXISTING STRUCTURAL STEEL, INTERMEDIATE COAT, WITH WARRANTY | 11 | General - Materials | Was the Engineer or representative, provided with all the required testing equipment mentioned in 514.05, as necessary for inspection of the work? | 514.05 | 0 | 0 | 0 | 0 | 10/1/2020 | Structures
| CA-Q-885 | 885E00060 | FIELD PAINTING OF EXISTING STRUCTURAL STEEL, INTERMEDIATE COAT, WITH WARRANTY | 12 | General - Materials | Was a PE stamped inspection access plan submitted that complies with the applicable safety requirements of The Ohio Industrial Commission and OSHA? | 514.1 | 0 | 0 | 0 | 0 | 10/1/2020 | Structures
| CA-Q-885 | 885E00060 | FIELD PAINTING OF EXISTING STRUCTURAL STEEL, INTERMEDIATE COAT, WITH WARRANTY | 13 | General - Materials | Was the in-place inspection access equipment maintained during surface preparation and painting activities, such as scaffolding, platform lifts, bucket trucks, snooper trucks, or equivalent as approved by the Engineer? | 514.1 | 0 | 0 | 0 | 0 | 10/1/2020 | Structures
| CA-Q-885 | 885E00060 | FIELD PAINTING OF EXISTING STRUCTURAL STEEL, INTERMEDIATE COAT, WITH WARRANTY | 14 | General - Materials | Was artificial lighting provided to supplement natural light with a minimum of 30 foot candles for inspection of the work? | 514.1 | 0 | 0 | 0 | 0 | 10/1/2020 | Structures
| CA-Q-885 | 885E00060 | FIELD PAINTING OF EXISTING STRUCTURAL STEEL, INTERMEDIATE COAT, WITH WARRANTY | 15 | General - Materials | Did Contractor have containment/waste disposal and pollution control measures set up according to all pollution control laws, rules or regulations of Federal, State or local agencies and Item 514 (QCP #4)? | 107.19 / 514.08 / 514.13 D | 0 | 0 | 0 | 0 | 10/1/2020 | Structures
| CA-Q-885 | 885E00060 | FIELD PAINTING OF EXISTING STRUCTURAL STEEL, INTERMEDIATE COAT, WITH WARRANTY | 16 | General - Materials | Did Contractor have containment enclosure to completely surround the area where the existing coating will be removed and new paint applied? | 107.19 / 514.08 / 514.13 D | 0 | 0 | 0 | 0 | 10/1/2020 | Structures
| CA-Q-885 | 885E00060 | FIELD PAINTING OF EXISTING STRUCTURAL STEEL, INTERMEDIATE COAT, WITH WARRANTY | 17 | General - Materials | Did Contractor contain and collect all blasting debris? | 107.19 / 514.08 / 514.13 D | 0 | 0 | 0 | 0 | 10/1/2020 | Structures
| CA-Q-885 | 885E00060 | FIELD PAINTING OF EXISTING STRUCTURAL STEEL, INTERMEDIATE COAT, WITH WARRANTY | 18 | General - Materials | Was all equipment parked on ground covers? | 514.13 D | 0 | 0 | 0 | 0 | 10/1/2020 | Structures
| CA-Q-885 | 885E00060 | FIELD PAINTING OF EXISTING STRUCTURAL STEEL, INTERMEDIATE COAT, WITH WARRANTY | 19 | General - Materials | Did the Contractor provide the Engineer and Inspector with field wash facilities and an adequate supply of running potable water, soap, and towels for washing face and hands? | 514.13.C | 0 | 0 | 0 | 0 | 10/1/2020 | Structures
| CA-Q-885 | 885E00060 | FIELD PAINTING OF EXISTING STRUCTURAL STEEL, INTERMEDIATE COAT, WITH WARRANTY | 20 | General - Materials | For field blasting, did the Contractor have a recyclable steel grit, or a recyclable natural mineral, low dusting abrasive as described in 514.13.C? Document type of grit and size on (QCP #3) CA-S-13 Form. | 514.13.C | 0 | 0 | 0 | 0 | 10/1/2020 | Structures
| CA-Q-885 | 885E00060 | FIELD PAINTING OF EXISTING STRUCTURAL STEEL, INTERMEDIATE COAT, WITH WARRANTY | 21 | General - Materials | Did the Contractor store all paint components in tightly sealed containers in a dry location, at temperatures, and within the shelf life as recommended by the manufacturer? | 514.15 | 0 | 0 | 0 | 0 | 10/1/2020 | Structures
| CA-Q-885 | 885E00060 | FIELD PAINTING OF EXISTING STRUCTURAL STEEL, INTERMEDIATE COAT, WITH WARRANTY | 22 | General - Materials | Did the paint and thinner containers have labels marked by the manufacturer showing paint identification, component, color, lot and stock number, manufacture date, and information as required by Federal and State laws? Document information concerning Prime Coat (QCP #5) on CA-S-15 and Intermediate (QCP #8) and Finish Coats (QCP #10) on CA-S-17. | 514.15 | 0 | 0 | 0 | 0 | 10/1/2020 | Structures
| CA-Q-885 | 885E00060 | FIELD PAINTING OF EXISTING STRUCTURAL STEEL, INTERMEDIATE COAT, WITH WARRANTY | 23 | General - Materials | Did Contactor have paint mixing and application equipment as recommended by the manufacturer? | 514.16 | 0 | 0 | 0 | 0 | 10/1/2020 | Structures
| CA-Q-885 | 885E00060 | FIELD PAINTING OF EXISTING STRUCTURAL STEEL, INTERMEDIATE COAT, WITH WARRANTY | 24 | General - Materials | Was the thinner from the same manufacture as the paint? | 514.16 | 0 | 0 | 0 | 0 | 10/1/2020 | Structures
| CA-Q-885 | 885E00060 | FIELD PAINTING OF EXISTING STRUCTURAL STEEL, INTERMEDIATE COAT, WITH WARRANTY | 25 | General - Materials | Were printed instructions from the manufacturer available pertaining to thinning of the paint? | 514.16 | 0 | 0 | 0 | 0 | 10/1/2020 | Structures
| CA-Q-885 | 885E00060 | FIELD PAINTING OF EXISTING STRUCTURAL STEEL, INTERMEDIATE COAT, WITH WARRANTY | 26 | Surface Preperation for OZEU system (Existing Steel) | Was the Contractor's field blasting and painting to only occur from April 1 to October 31? | 514.06 | 0 | 0 | 0 | 0 | 10/1/2020 | Structures
| CA-Q-885 | 885E00060 | FIELD PAINTING OF EXISTING STRUCTURAL STEEL, INTERMEDIATE COAT, WITH WARRANTY | 27 | Surface Preperation for OZEU system (Existing Steel) | Was the steel solvent cleaned to remove areas containing oil, grease, asphalt cement, diesel fuel deposits other petroleum products and contaminants by methods described in SSPC SP-1? Document Solvent Cleaning (QCP#1) on Form CA-S-12. | 514.13.A | 0 | 0 | 0 | 0 | 10/1/2020 | Structures
| CA-Q-885 | 885E00060 | FIELD PAINTING OF EXISTING STRUCTURAL STEEL, INTERMEDIATE COAT, WITH WARRANTY | 28 | Surface Preperation for OZEU system (Existing Steel) | Did Contractor's QCS document Solvent Cleaning (QCP#1) on Form CA-S-12 and sign QCS Inspection Documentation Form CA-S-7 stating this item was in compliance with the specifications? | 514.04.B / 514.13.A | 0 | 0 | 0 | 0 | 10/1/2020 | Structures
| CA-Q-885 | 885E00060 | FIELD PAINTING OF EXISTING STRUCTURAL STEEL, INTERMEDIATE COAT, WITH WARRANTY | 29 | Surface Preperation for OZEU system (Existing Steel) | Were the exposed edges of all beams and girders ground to a radius of 1/8 inch ± 1/16 inch? Document Grinding of Flange Edges (QCP#2) on Form CA-S-12. | 514.13.B | 0 | 0 | 0 | 0 | 10/1/2020 | Structures
| CA-Q-885 | 885E00060 | FIELD PAINTING OF EXISTING STRUCTURAL STEEL, INTERMEDIATE COAT, WITH WARRANTY | 30 | Surface Preperation for OZEU system (Existing Steel) | Did Contractor's QCS document Grinding Flange Edges (QCP#2) on Form CA-S-12 and sign QCS Inspection Documentation Form CA-S-7 stating this item was in compliance with the specifications? | 514.04.B / 514.13.B | 0 | 0 | 0 | 0 | 10/1/2020 | Structures
| CA-Q-885 | 885E00060 | FIELD PAINTING OF EXISTING STRUCTURAL STEEL, INTERMEDIATE COAT, WITH WARRANTY | 31 | Surface Preperation for OZEU system (Existing Steel) | Before abrasive blasting, was all dirt, debris etc., removed from the scuppers, bulb angles, and pier and abutment seats? Document structure condition prior to Abrasive Blasting (QCP # 3) on CA-S-13 Form. | 514.13.C | 0 | 0 | 0 | 0 | 10/1/2020 | Structures
| CA-Q-885 | 885E00060 | FIELD PAINTING OF EXISTING STRUCTURAL STEEL, INTERMEDIATE COAT, WITH WARRANTY | 32 | Surface Preperation for OZEU system (Existing Steel) | Before abrasive blasting, were all adjacent areas already coated or not intended to be coated, covered and protected? Document structure condition on CA-S-13 Form. | 514.13.C | 0 | 0 | 0 | 0 | 10/1/2020 | Structures
| CA-Q-885 | 885E00060 | FIELD PAINTING OF EXISTING STRUCTURAL STEEL, INTERMEDIATE COAT, WITH WARRANTY | 33 | Surface Preperation for OZEU system (Existing Steel) | Before and during abrasive blasting, was the steel temperature at least 5 ° F above the Dew Point? Document steel temperature and Dew Point readings on CA-S-13 Form. | 514.06.B / 514.13.C | 0 | 0 | 0 | 0 | 10/1/2020 | Structures
| CA-Q-885 | 885E00060 | FIELD PAINTING OF EXISTING STRUCTURAL STEEL, INTERMEDIATE COAT, WITH WARRANTY | 34 | Surface Preperation for OZEU system (Existing Steel) | Before abrasive blasting, were the abrasives checked for oil contamination at the beginning of each shift and at 4 hour intervals by the Jar Test? Document test results on CA-S-13 Form. | 514.13.C | 0 | 0 | 0 | 0 | 10/1/2020 | Structures
| CA-Q-885 | 885E00060 | FIELD PAINTING OF EXISTING STRUCTURAL STEEL, INTERMEDIATE COAT, WITH WARRANTY | 35 | Surface Preperation for OZEU system (Existing Steel) | Before abrasive blasting, were the compressed air lines checked for oil contamination at the beginning of each shift and at 4 hour intervals by the Blotter Test? Document test results on CA-S-13 Form. | 514.13.C | 0 | 0 | 0 | 0 | 10/1/2020 | Structures
| CA-Q-885 | 885E00060 | FIELD PAINTING OF EXISTING STRUCTURAL STEEL, INTERMEDIATE COAT, WITH WARRANTY | 36 | Surface Preperation for OZEU system (Existing Steel) | On the first day of abrasive blasting, did the Contractor perform a Test Section to adjust the abrasive size, blast hose nozzle pressure or other means to achieve the SPPC-SP-10 blast with a profile of 1.5 to 3.5 mils? Document on CA-S-11 Form. | 514.13.C | 0 | 0 | 0 | 0 | 10/1/2020 | Structures
| CA-Q-885 | 885E00060 | FIELD PAINTING OF EXISTING STRUCTURAL STEEL, INTERMEDIATE COAT, WITH WARRANTY | 37 | Surface Preperation for OZEU system (Existing Steel) | Did Contractor's QCS document Abrasive Blasting (QCP#3) on Form CA-S-13 and sign QCS Inspection Documentation Form CA-S-7 stating this item was in compliance with the specifications? | 514.04.B/514.13.C | 0 | 0 | 0 | 0 | 10/1/2020 | Structures
| CA-Q-885 | 885E00060 | FIELD PAINTING OF EXISTING STRUCTURAL STEEL, INTERMEDIATE COAT, WITH WARRANTY | 38 | Surface Preperation for OZEU system (Existing Steel) | If there were areas of difficult access, were surface preparation standards other than SSPC-SP-10 required? | 514.13.C | 0 | 0 | 0 | 0 | 10/1/2020 | Structures
| CA-Q-885 | 885E00060 | FIELD PAINTING OF EXISTING STRUCTURAL STEEL, INTERMEDIATE COAT, WITH WARRANTY | 39 | Surface Preperation for OZEU system (Existing Steel) | Were all abrasives and residue removed from the surfaces to be painted? | 514.13.C | 0 | 0 | 0 | 0 | 10/1/2020 | Structures
| CA-Q-885 | 885E00060 | FIELD PAINTING OF EXISTING STRUCTURAL STEEL, INTERMEDIATE COAT, WITH WARRANTY | 40 | Surface Preperation for OZEU system (Existing Steel) | Was the debris collected and stored with other blasting debris from the same bridge at the end of each day? | 514.13 D | 0 | 0 | 0 | 0 | 10/1/2020 | Structures
| CA-Q-885 | 885E00060 | FIELD PAINTING OF EXISTING STRUCTURAL STEEL, INTERMEDIATE COAT, WITH WARRANTY | 41 | Surface Preperation for OZEU system (Existing Steel) | Was the debris properly stored in drums with lids that were locked in a locked fenced enclosure or dumpster? | 514.13 D | 0 | 0 | 0 | 0 | 10/1/2020 | Structures
| CA-Q-885 | 885E00060 | FIELD PAINTING OF EXISTING STRUCTURAL STEEL, INTERMEDIATE COAT, WITH WARRANTY | 42 | Surface Preperation for OZEU system (Existing Steel) | Was the blasting debris sampled and sent to a testing laboratory, with a Chain of Custody, within the first week of production blasting? Document date collected and laboratory on CA-S-14 Form. | 514.13 D | 0 | 0 | 0 | 0 | 10/1/2020 | Structures
| CA-Q-885 | 885E00060 | FIELD PAINTING OF EXISTING STRUCTURAL STEEL, INTERMEDIATE COAT, WITH WARRANTY | 43 | Surface Preperation for OZEU system (Existing Steel) | Was the sample tested for lead, chromium, cadmium and arsenic according to the U.S. EPA Publication SW 846 and test results provided to the District Regulated Waste Engineer (DRWE)? Document date test results received on CA-S-14 Form. | 514.13 D | 0 | 0 | 0 | 0 | 10/1/2020 | Structures
| CA-Q-885 | 885E00060 | FIELD PAINTING OF EXISTING STRUCTURAL STEEL, INTERMEDIATE COAT, WITH WARRANTY | 44 | Surface Preperation for OZEU system (Existing Steel) | If the sample test results showed the debris was hazardous, was the Office of Construction Administration contacted to obtain a generator number from the EPA? Document generator number on CA-S-14 Form. | 514.13 D | 0 | 0 | 0 | 0 | 10/1/2020 | Structures
| CA-Q-885 | 885E00060 | FIELD PAINTING OF EXISTING STRUCTURAL STEEL, INTERMEDIATE COAT, WITH WARRANTY | 45 | Surface Preperation for OZEU system (Existing Steel) | If the debris was hazardous, did the Contractor label all the drums containing the debris "hazardous", and arrange for the hauling, treating and disposal of the waste by EPA licensed firms with manifest? Document hauling firm and disposal site on CA-S-14 Form. | 514.13 D | 0 | 0 | 0 | 0 | 10/1/2020 | Structures
| CA-Q-885 | 885E00060 | FIELD PAINTING OF EXISTING STRUCTURAL STEEL, INTERMEDIATE COAT, WITH WARRANTY | 46 | Surface Preperation for OZEU system (Existing Steel) | Was hazardous waste disposed of within 60 days after it was generated? Document dates waste material removed from site on CA-S-14 Form. | 514.13 D | 0 | 0 | 0 | 0 | 10/1/2020 | Structures
| CA-Q-885 | 885E00060 | FIELD PAINTING OF EXISTING STRUCTURAL STEEL, INTERMEDIATE COAT, WITH WARRANTY | 47 | Surface Preperation for OZEU system (Existing Steel) | If the debris was non- hazardous, did the Contractor label all the drums containing the debris and arrange for the hauling, and disposal of the waste by EPA licensed firms with manifest? Document hauling firm and disposal site on CA-S-14 Form. | 514.13 D | 0 | 0 | 0 | 0 | 10/1/2020 | Structures
| CA-Q-885 | 885E00060 | FIELD PAINTING OF EXISTING STRUCTURAL STEEL, INTERMEDIATE COAT, WITH WARRANTY | 48 | Surface Preperation for OZEU system (Existing Steel) | Was non-hazardous waste disposed of within 60 days after it was generated? Document dates waste material removed from site on CA-S-14 Form. | 514.13 D | 0 | 0 | 0 | 0 | 10/1/2020 | Structures
| CA-Q-885 | 885E00060 | FIELD PAINTING OF EXISTING STRUCTURAL STEEL, INTERMEDIATE COAT, WITH WARRANTY | 49 | Surface Preperation for OZEU system (Existing Steel) | Did Contractor's QCS document Containment Waste Disposal (QCP#4) on Form CA-S-14 and sign QCS Inspection Documentation Form CA-S-7 stating this item was in compliance with the specifications? | 514.04.B / 514.13 D | 0 | 0 | 0 | 0 | 10/1/2020 | Structures
| CA-Q-885 | 885E00060 | FIELD PAINTING OF EXISTING STRUCTURAL STEEL, INTERMEDIATE COAT, WITH WARRANTY | 50 | Surface Preperation for OZEU system (Existing Steel) | For OZEU painting, were the surfaces to be painted cleaned according to SSPC-SP10, and have a profile of 1.5 to 3.5 mils? Document profile on CA-S-13 Form(QCP #3) and cleanliness on CA-S-15 Form(QCP #5). | 514.13.C / 514.17.D | 0 | 0 | 0 | 0 | 10/1/2020 | Structures
| CA-Q-885 | 885E00060 | FIELD PAINTING OF EXISTING STRUCTURAL STEEL, INTERMEDIATE COAT, WITH WARRANTY | 51 | Surface Preperation for OZEU system (Existing Steel) | For OZEU painting, was the prime coat applied within 12 hours of the beginning of the abrasive blasting operation? | 514.17.D | 0 | 0 | 0 | 0 | 10/1/2020 | Structures
| CA-Q-885 | 885E00060 | FIELD PAINTING OF EXISTING STRUCTURAL STEEL, INTERMEDIATE COAT, WITH WARRANTY | 52 | Surface Preperation for OZEU system (Existing Steel) | Was the steel, air and paint temperature at least 50 °F while painting the steel and was the temperature maintained in the containment for the minimum times listed in 514.06.A? Document temperatures on CA-S-15 Form (QCP #5). | 514.06.A | 0 | 0 | 0 | 0 | 10/1/2020 | Structures
| CA-Q-885 | 885E00060 | FIELD PAINTING OF EXISTING STRUCTURAL STEEL, INTERMEDIATE COAT, WITH WARRANTY | 53 | Surface Preperation for OZEU system (Existing Steel) | Was the steel temperature at least 5 degrees above dew point and dry while painting the steel? Document steel temperature and Dew Point on CA-S-15 Form (QCP #5). | 514.06.B | 0 | 0 | 0 | 0 | 10/1/2020 | Structures
| CA-Q-885 | 885E00060 | FIELD PAINTING OF EXISTING STRUCTURAL STEEL, INTERMEDIATE COAT, WITH WARRANTY | 54 | Surface Preperation for OZEU system (Existing Steel) | Was relative humidity at least 85% with no fog during application of paint? Document on CA-S-15 Form (QCP #5). | 514.06 B | 0 | 0 | 0 | 0 | 10/1/2020 | Structures
| CA-Q-885 | 885E00060 | FIELD PAINTING OF EXISTING STRUCTURAL STEEL, INTERMEDIATE COAT, WITH WARRANTY | 55 | Surface Preperation for OZEU system (Existing Steel) | Did Contractor's QCS document surface cleaned prior to application of coating and environmental conditions for Prime Coat Application (QCP#5) on Form CA-S-15 and sign QCS Inspection Documentation Form CA-S-7 stating this item was in compliance with the specifications? | 514.04.B / 514.17.A | 0 | 0 | 0 | 0 | 10/1/2020 | Structures
| CA-Q-885 | 885E00060 | FIELD PAINTING OF EXISTING STRUCTURAL STEEL, INTERMEDIATE COAT, WITH WARRANTY | 56 | Surface Preperation for OZEU system (Existing Steel) | For Conventional Spray Equipment, were the compressed air lines checked for oil contamination at the beginning of each shift and at 4 hour intervals by the Blotter Test? | 514.17.F | 0 | 0 | 0 | 0 | 10/1/2020 | Structures
| CA-Q-885 | 885E00060 | FIELD PAINTING OF EXISTING STRUCTURAL STEEL, INTERMEDIATE COAT, WITH WARRANTY | 57 | Surface Preperation for OZEU system (Existing Steel) | Were shear mixers used to mix the paint? Document on CA-S-15 Form (QCP #5). | 514.16 | 0 | 0 | 0 | 0 | 10/1/2020 | Structures
| CA-Q-885 | 885E00060 | FIELD PAINTING OF EXISTING STRUCTURAL STEEL, INTERMEDIATE COAT, WITH WARRANTY | 58 | Surface Preperation for OZEU system (Existing Steel) | Was primer continuously mixed during application? Document on CA-S-15 Form (QCP #5). | 514.16 | 0 | 0 | 0 | 0 | 10/1/2020 | Structures
| CA-Q-885 | 885E00060 | FIELD PAINTING OF EXISTING STRUCTURAL STEEL, INTERMEDIATE COAT, WITH WARRANTY | 59 | Surface Preperation for OZEU system (Existing Steel) | Was the primer used within its shelf life, within its pot life and proper thinner used in the proper portions? Document on CA-S-15 Form (QCP #5). | 514.16 | 0 | 0 | 0 | 0 | 10/1/2020 | Structures
| CA-Q-885 | 885E00060 | FIELD PAINTING OF EXISTING STRUCTURAL STEEL, INTERMEDIATE COAT, WITH WARRANTY | 60 | Surface Preperation for OZEU system (Existing Steel) | Did the Contractor apply a wet stripe coat of organic zinc primer using brushes, daubers, small diameter rollers or sheepskins to all edges, outside corners, crevices, welds, rivets, bolts, nuts and washers, either before or after the spray application of the organic zinc coating? | 514.17.E | 0 | 0 | 0 | 0 | 10/1/2020 | Structures
| CA-Q-885 | 885E00060 | FIELD PAINTING OF EXISTING STRUCTURAL STEEL, INTERMEDIATE COAT, WITH WARRANTY | 61 | Surface Preperation for OZEU system (Existing Steel) | Was organic zinc primer dry film thickness between 3.0 and 5.0 mils? Document on CA-S-2 Form (QCP #5). | 514.2 | 0 | 0 | 0 | 0 | 10/1/2020 | Structures
| CA-Q-885 | 885E00060 | FIELD PAINTING OF EXISTING STRUCTURAL STEEL, INTERMEDIATE COAT, WITH WARRANTY | 62 | Surface Preperation for OZEU system (Existing Steel) | Did Contractor's QCS document prime coat dry film thickness for Prime Coat Application (QCP#5) on Form CA-S-2 and sign QCS Inspection Documentation Form CA-S-7 stating this item was in compliance with the specifications? | 514.04.B / 514.20 | 0 | 0 | 0 | 0 | 10/1/2020 | Structures
| CA-Q-885 | 885E00060 | FIELD PAINTING OF EXISTING STRUCTURAL STEEL, INTERMEDIATE COAT, WITH WARRANTY | 63 | Coating Application - Prime Coat for IZEU System (New Steel) | For IZEU painting, did the Fabricator provide documentation of shop painting per Supplement 1078? | 514.17.C / 514.20 / S 1078 | 0 | 0 | 0 | 0 | 10/1/2020 | Structures
| CA-Q-885 | 885E00060 | FIELD PAINTING OF EXISTING STRUCTURAL STEEL, INTERMEDIATE COAT, WITH WARRANTY | 64 | Coating Application - Prime Coat for IZEU System (New Steel) | Was inorganic zinc primer dry film thickness between 3.0 and 5.0 mils? | 514.17.C / 514.20 / S 1078 | 0 | 0 | 0 | 0 | 10/1/2020 | Structures
| CA-Q-885 | 885E00060 | FIELD PAINTING OF EXISTING STRUCTURAL STEEL, INTERMEDIATE COAT, WITH WARRANTY | 65 | Coating Application - Prime Coat for IZEU System (New Steel) | For IZEU painting, did the Fabricator fay the bolted connections per 514.17.C.? | 514.17.C | 0 | 0 | 0 | 0 | 10/1/2020 | Structures
| CA-Q-885 | 885E00060 | FIELD PAINTING OF EXISTING STRUCTURAL STEEL, INTERMEDIATE COAT, WITH WARRANTY | 66 | Coating Application - Prime Coat for IZEU System (New Steel) | For IZEU painting, did the Contractor wash the shop primed steel with 1000 psi water blast at a rate of not less than 4 gallons per minute ? (QCP # 7) | 514.14 | 0 | 0 | 0 | 0 | 10/1/2020 | Structures
| CA-Q-885 | 885E00060 | FIELD PAINTING OF EXISTING STRUCTURAL STEEL, INTERMEDIATE COAT, WITH WARRANTY | 67 | Coating Application - Prime Coat for IZEU System (New Steel) | Did Contractor's QCS document Washing of Shop Prime coat for (QCP#7) and sign QCS Inspection Documentation Form CA-S-7 stating this item was in compliance with the specifications? | 514.04.B / 514.14 | 0 | 0 | 0 | 0 | 10/1/2020 | Structures
| CA-Q-885 | 885E00060 | FIELD PAINTING OF EXISTING STRUCTURAL STEEL, INTERMEDIATE COAT, WITH WARRANTY | 68 | Coating Application - Prime Coat for IZEU System (New Steel) | For IZEU painting, did the Contractor repair and coat all damaged areas of inorganic zinc, including mud cracked areas, damaged galvanized coating on nuts, bolts and washers and all faying surfaces with organic zinc? | 514.17.C | 0 | 0 | 0 | 0 | 10/1/2020 | Structures
| CA-Q-885 | 885E00060 | FIELD PAINTING OF EXISTING STRUCTURAL STEEL, INTERMEDIATE COAT, WITH WARRANTY | 69 | Coating Application - Intermediate Coat | After application of the prime coat, if there were any fins, tears or slivers evident, were they removed by grounding to a profile of 1.5 to 3.5 mils and the areas reprimed? Document Removing Fins, Tears and Slivers (QCP#6) on CA-S-16 Form. | 514.18 | 0 | 0 | 0 | 0 | 10/1/2020 | Structures
| CA-Q-885 | 885E00060 | FIELD PAINTING OF EXISTING STRUCTURAL STEEL, INTERMEDIATE COAT, WITH WARRANTY | 70 | Coating Application - Intermediate Coat | Did Contractor's QCS document Removing Fins, Tears and Slivers on Form CA-S-16 (QCP#6) and sign QCS Inspection Documentation Form CA-S-7 stating this item was in compliance with the specifications? | 514.04.B / 514.18 | 0 | 0 | 0 | 0 | 10/1/2020 | Structures
| CA-Q-885 | 885E00060 | FIELD PAINTING OF EXISTING STRUCTURAL STEEL, INTERMEDIATE COAT, WITH WARRANTY | 71 | Coating Application - Intermediate Coat | Was the prime coat free of all defects such as holidays, pin holes, mud cracking, checking, drips, runs and sags and free of dust, dirt, grease, oil, moisture, overspray and other contaminants before applying the Intermediate coat? Document cleanliness on CA-S-17 Form (QCP#8). | 514.17.D / 514.17.G | 0 | 0 | 0 | 0 | 10/1/2020 | Structures
| CA-Q-885 | 885E00060 | FIELD PAINTING OF EXISTING STRUCTURAL STEEL, INTERMEDIATE COAT, WITH WARRANTY | 72 | Coating Application - Intermediate Coat | If the prime coat was organic zinc, did Contractor apply the intermediate coat within 30 days or less of applying the organic zinc? | 514.17.G | 0 | 0 | 0 | 0 | 10/1/2020 | Structures
| CA-Q-885 | 885E00060 | FIELD PAINTING OF EXISTING STRUCTURAL STEEL, INTERMEDIATE COAT, WITH WARRANTY | 73 | Coating Application - Intermediate Coat | If the prime coat was inorganic zinc, did the Contractor wash the shop primed steel within 30 days of applying the intermediate coat? (QCP # 7) | 514.14 | 0 | 0 | 0 | 0 | 10/1/2020 | Structures
| CA-Q-885 | 885E00060 | FIELD PAINTING OF EXISTING STRUCTURAL STEEL, INTERMEDIATE COAT, WITH WARRANTY | 74 | Coating Application - Intermediate Coat | Was the steel, air and paint temperature at least 50 °F while painting the steel and was the temperature maintained in the containment for the minimum times listed in 514.06.A? Document temperatures on CA-S-17 Form(QCP #8). | 514.06 | 0 | 0 | 0 | 0 | 10/1/2020 | Structures
| CA-Q-885 | 885E00060 | FIELD PAINTING OF EXISTING STRUCTURAL STEEL, INTERMEDIATE COAT, WITH WARRANTY | 75 | Coating Application - Intermediate Coat | Was the steel temperature at least 5 degrees above dew point and dry while painting the steel? Document steel temperature and Dew Point on CA-S-17 Form (QCP #8). | 514.06 | 0 | 0 | 0 | 0 | 10/1/2020 | Structures
| CA-Q-885 | 885E00060 | FIELD PAINTING OF EXISTING STRUCTURAL STEEL, INTERMEDIATE COAT, WITH WARRANTY | 76 | Coating Application - Intermediate Coat | Was relative humidity below 85% with no fog during application of paint? Document on CA-S-17 Form (QCP #8). | 514.06.B | 0 | 0 | 0 | 0 | 10/1/2020 | Structures
| CA-Q-885 | 885E00060 | FIELD PAINTING OF EXISTING STRUCTURAL STEEL, INTERMEDIATE COAT, WITH WARRANTY | 77 | Coating Application - Intermediate Coat | Did Contractor's QCS document surface cleaned prior to application of coating and environmental conditions for Intermediate Coat Application Form CA-S-17 (QCP#8) and sign QCS Inspection Documentation Form CA-S-7 stating this item was in compliance with the specifications? | 514.04.B / 514.06 / 514.17.D | 0 | 0 | 0 | 0 | 10/1/2020 | Structures
| CA-Q-885 | 885E00060 | FIELD PAINTING OF EXISTING STRUCTURAL STEEL, INTERMEDIATE COAT, WITH WARRANTY | 78 | Coating Application - Intermediate Coat | For Conventional Spray Equipment, were the compressed air lines checked for oil contamination at the beginning of each shift and at 4 hour intervals by the Blotter Test? | 514.17.F | 0 | 0 | 0 | 0 | 10/1/2020 | Structures
| CA-Q-885 | 885E00060 | FIELD PAINTING OF EXISTING STRUCTURAL STEEL, INTERMEDIATE COAT, WITH WARRANTY | 79 | Coating Application - Intermediate Coat | Were shear mixers used to mix the paint? Document on CA-S-17 Form (QCP #8). | 514.16 | 0 | 0 | 0 | 0 | 10/1/2020 | Structures
| CA-Q-885 | 885E00060 | FIELD PAINTING OF EXISTING STRUCTURAL STEEL, INTERMEDIATE COAT, WITH WARRANTY | 80 | Coating Application - Intermediate Coat | Was the epoxy used within its shelf life, within its pot life and proper thinner used in the proper portions? Document on CA-S-17 Form (QCP #8). | 514.16 | 0 | 0 | 0 | 0 | 10/1/2020 | Structures
| CA-Q-885 | 885E00060 | FIELD PAINTING OF EXISTING STRUCTURAL STEEL, INTERMEDIATE COAT, WITH WARRANTY | 81 | Coating Application - Intermediate Coat | Did the Contractor apply wet stripe coat of epoxy intermediate coat using brushes, daubers, small diameter rollers or sheepskins to all edges, outside corners, crevices, welds, rivets, bolts, nuts and washers prior to the spray application of the intermediate coating? | 514.17.E | 0 | 0 | 0 | 0 | 10/1/2020 | Structures
| CA-Q-885 | 885E00060 | FIELD PAINTING OF EXISTING STRUCTURAL STEEL, INTERMEDIATE COAT, WITH WARRANTY | 82 | Coating Application - Intermediate Coat | Were the dry film thickness readings between 8.0 and 12.0 mils after the epoxy intermediate coat was applied? Document on CA-S-2 Form (QCP #8). | 514.16 | 0 | 0 | 0 | 0 | 10/1/2020 | Structures
| CA-Q-885 | 885E00060 | FIELD PAINTING OF EXISTING STRUCTURAL STEEL, INTERMEDIATE COAT, WITH WARRANTY | 83 | Coating Application - Intermediate Coat | Did Contractor's QCS document intermediate coat dry film thickness for Intermediate Coat Application (QCP#8) on Form CA-S-2 and sign QCS Inspection Documentation Form CA-S-7 stating this item was in compliance with the specifications? | 514.04.B / 514.20 | 0 | 0 | 0 | 0 | 10/1/2020 | Structures
| CA-Q-885 | 885E00060 | FIELD PAINTING OF EXISTING STRUCTURAL STEEL, INTERMEDIATE COAT, WITH WARRANTY | 84 | Coating Application - Intermediate Coat | If there were any gaps up to 1/2 inch wide, between adjacent coated steel surfaces, after application of the intermediate coat, were they caulked? Document on CA-S-16 Form (QCP#9). | 514.17.A / 514.19 | 0 | 0 | 0 | 0 | 10/1/2020 | Structures
| CA-Q-885 | 885E00060 | FIELD PAINTING OF EXISTING STRUCTURAL STEEL, INTERMEDIATE COAT, WITH WARRANTY | 85 | Coating Application - Intermediate Coat | Did Contractor's QCS document Caulking for (QCP#9) on CA-S-16 Form and sign QCS Inspection Documentation Form CA-S-7 stating this item was in compliance with the specifications? | 514.04.B / 514.19 | 0 | 0 | 0 | 0 | 10/1/2020 | Structures
| CA-Q-885 | 885E00060 | FIELD PAINTING OF EXISTING STRUCTURAL STEEL, INTERMEDIATE COAT, WITH WARRANTY | 86 | Coating Application - Finish Coat | Was the intermediate coat free of all defects such as holidays, pin holes, mud cracking, checking, drips, runs and sags and free of dust, dirt, grease, oil, moisture, overspray and other contaminants before applying the Finish coat? Document cleanliness on CA-S-17 Form (QCP#10). | 514.17.D / 514.17.G | 0 | 0 | 0 | 0 | 10/1/2020 | Structures
| CA-Q-885 | 885E00060 | FIELD PAINTING OF EXISTING STRUCTURAL STEEL, INTERMEDIATE COAT, WITH WARRANTY | 87 | Coating Application - Finish Coat | Did Contractor apply the Finish coat within 13 days or less of applying the Intermediate Epoxy Coat? | 514.17.G | 0 | 0 | 0 | 0 | 10/1/2020 | Structures
| CA-Q-885 | 885E00060 | FIELD PAINTING OF EXISTING STRUCTURAL STEEL, INTERMEDIATE COAT, WITH WARRANTY | 88 | Coating Application - Finish Coat | Was the steel, air and paint temperature at least 50 °F while painting the steel and was the temperature maintained in the containment for the minimum times listed in 514.06.A? Document temperatures on CA-S-17 Form (QCP #10). | 514.06 | 0 | 0 | 0 | 0 | 10/1/2020 | Structures
| CA-Q-885 | 885E00060 | FIELD PAINTING OF EXISTING STRUCTURAL STEEL, INTERMEDIATE COAT, WITH WARRANTY | 89 | Coating Application - Finish Coat | Was the steel temperature at least 5 degrees above dew point and dry while painting the steel? Document steel temperature and Dew Point on CA-S-17 Form (QCP #10). | 514.06 | 0 | 0 | 0 | 0 | 10/1/2020 | Structures
| CA-Q-885 | 885E00060 | FIELD PAINTING OF EXISTING STRUCTURAL STEEL, INTERMEDIATE COAT, WITH WARRANTY | 90 | Coating Application - Finish Coat | Was relative humidity below 85% with no fog during application of paint? Document on CA-S-17 Form (QCP #10). | 514.06.B | 0 | 0 | 0 | 0 | 10/1/2020 | Structures
| CA-Q-885 | 885E00060 | FIELD PAINTING OF EXISTING STRUCTURAL STEEL, INTERMEDIATE COAT, WITH WARRANTY | 91 | Coating Application - Finish Coat | Did Contractor's QCS document surface cleaned prior to application of coating and environmental conditions for Finish Coat Application Form CA-S-17 (QCP#10) and sign QCS Inspection Documentation Form CA-S-7 stating this item was in compliance with the specifications? | 514.04.B / 514.06 / 514.17.D | 0 | 0 | 0 | 0 | 10/1/2020 | Structures
| CA-Q-885 | 885E00060 | FIELD PAINTING OF EXISTING STRUCTURAL STEEL, INTERMEDIATE COAT, WITH WARRANTY | 92 | Coating Application - Finish Coat | For Conventional Spray Equipment, were the compressed air lines checked for oil contamination at the beginning of each shift and at 4 hour intervals by the Blotter Test? | 514.17.F | 0 | 0 | 0 | 0 | 10/1/2020 | Structures
| CA-Q-885 | 885E00060 | FIELD PAINTING OF EXISTING STRUCTURAL STEEL, INTERMEDIATE COAT, WITH WARRANTY | 93 | Coating Application - Finish Coat | Were shear mixers used to mix the paint? Document on CA-S-17 Form (QCP #10). | 514.16 | 0 | 0 | 0 | 0 | 10/1/2020 | Structures
| CA-Q-885 | 885E00060 | FIELD PAINTING OF EXISTING STRUCTURAL STEEL, INTERMEDIATE COAT, WITH WARRANTY | 94 | Coating Application - Finish Coat | Was the urethane used within its shelf life, within its pot life and proper thinner used in the proper portions? Document on CA-S-17 Form (QCP #10). | 514.16 | 0 | 0 | 0 | 0 | 10/1/2020 | Structures
| CA-Q-885 | 885E00060 | FIELD PAINTING OF EXISTING STRUCTURAL STEEL, INTERMEDIATE COAT, WITH WARRANTY | 95 | Coating Application - Finish Coat | Did the Contractor apply wet stripe coat of urethane finish coat using brushes, daubers, small diameter rollers or sheepskins to all edges, outside corners, crevices, welds, rivets, bolts, nuts and washers prior to the spray application of the finish coating? | 514.17.E | 0 | 0 | 0 | 0 | 10/1/2020 | Structures
| CA-Q-885 | 885E00060 | FIELD PAINTING OF EXISTING STRUCTURAL STEEL, INTERMEDIATE COAT, WITH WARRANTY | 96 | Coating Application - Finish Coat | Were the dry film thickness readings between 10.0 and 16.0 mils after the urethane finish coat was applied? Document on CA-S-2 Form (QCP #10). | 514.16 | 0 | 0 | 0 | 0 | 10/1/2020 | Structures
| CA-Q-885 | 885E00060 | FIELD PAINTING OF EXISTING STRUCTURAL STEEL, INTERMEDIATE COAT, WITH WARRANTY | 97 | Coating Application - Finish Coat | Was the finish coat free of all defects such as holidays, pin holes, mud cracking, checking, drips, runs and sags? | 514.17.G | 0 | 0 | 0 | 0 | 10/1/2020 | Structures
| CA-Q-885 | 885E00060 | FIELD PAINTING OF EXISTING STRUCTURAL STEEL, INTERMEDIATE COAT, WITH WARRANTY | 98 | Coating Application - Finish Coat | Did Contractor's QCS document Finish coat dry film thickness for Finish Coat Application (QCP#10) on Form CA-S-2 and sign QCS Inspection Documentation Form CA-S-7 stating this item was in compliance with the specifications?. | 514.04.B / 514.20 | 0 | 0 | 0 | 0 | 10/1/2020 | Structures
| CA-Q-885 | 885E00060 | FIELD PAINTING OF EXISTING STRUCTURAL STEEL, INTERMEDIATE COAT, WITH WARRANTY | 99 | Coating Application - Finish Coat | If any spot or average of 5 spots at any location of a 100 sq. ft. area exceeded the maximum spot thickness specified in 514.20, did the Contractor submit certified test data and a written statement from the paint manufacturer proving the excessive thickness was not detrimental to the coating system? | 514.2 | 0 | 0 | 0 | 0 | 10/1/2020 | Structures
| CA-Q-885 | 885E00060 | FIELD PAINTING OF EXISTING STRUCTURAL STEEL, INTERMEDIATE COAT, WITH WARRANTY | 100 | Coating Application - Finish Coat | There were no instances when the QCS approved the dry film thickness and it was later found that over 20% of the spot measurements were either under the minimum or over the maximum spot thickness? | 514.04.A | 0 | 0 | 0 | 0 | 10/1/2020 | Structures
| CA-Q-885 | 885E00060 | FIELD PAINTING OF EXISTING STRUCTURAL STEEL, INTERMEDIATE COAT, WITH WARRANTY | 101 | Coating Application - Finish Coat | There were no instances when the QCS approved the dry film thickness and it was later found that the thickness of any area were either under the minimum or over the maximum specification thickness? | 514.04.A | 0 | 0 | 0 | 0 | 10/1/2020 | Structures
| CA-Q-885 | 885E00060 | FIELD PAINTING OF EXISTING STRUCTURAL STEEL, INTERMEDIATE COAT, WITH WARRANTY | 102 | Coating Application - Finish Coat | There were not at least two separate occurrences when the QCS approved the surface preparation and it was later found that the surface was either not properly profiled or properly cleaned? | 514.04.A | 0 | 0 | 0 | 0 | 10/1/2020 | Structures
| CA-Q-885 | 885E00060 | FIELD PAINTING OF EXISTING STRUCTURAL STEEL, INTERMEDIATE COAT, WITH WARRANTY | 103 | Coating Application - Finish Coat | There were not at least two separate occurrences of the QCS performing production duties while production work was taking place, (only allowed to do Quality Control work)? | 514.04.A | 0 | 0 | 0 | 0 | 10/1/2020 | Structures
| CA-Q-885 | 885E00060 | FIELD PAINTING OF EXISTING STRUCTURAL STEEL, INTERMEDIATE COAT, WITH WARRANTY | 104 | Coating Application - Finish Coat | There were not at least two separate occurrences when the QCS failed to perform duties related to quality control? | 514.04.A | 0 | 0 | 0 | 0 | 10/1/2020 | Structures
| CA-Q-885 | 885E00060 | FIELD PAINTING OF EXISTING STRUCTURAL STEEL, INTERMEDIATE COAT, WITH WARRANTY | 105 | Coating Application - Finish Coat | For OZEU system, did Engineer select areas for destructive testing, describe condition of painted surface and perform dry film thickness testing at those areas? Document the Final Destructive Tests (QCP#11) on Form CA-S-18. | 514.21 | 0 | 0 | 0 | 0 | 10/1/2020 | Structures
| CA-Q-885 | 885E00060 | FIELD PAINTING OF EXISTING STRUCTURAL STEEL, INTERMEDIATE COAT, WITH WARRANTY | 106 | Coating Application - Finish Coat | For OZEU system, did Contractor remove at least 9 sq. inches of new coating by scraping, sanding or solvent at areas selected by the Engineer for destructive testing? Document the Final Destructive Tests (QCP#11) on Form CA-S-18. | 514.21 | 0 | 0 | 0 | 0 | 10/1/2020 | Structures
| CA-Q-885 | 885E00060 | FIELD PAINTING OF EXISTING STRUCTURAL STEEL, INTERMEDIATE COAT, WITH WARRANTY | 107 | Coating Application - Finish Coat | For OZEU system, at the destructive test locations, was the exposed steel in a SSPC-SP-10 Near White condition with no volume of rust, paint, or mill scale? Document the Final Destructive Tests (QCP#11) on Form CA-S-18. | 514.21 | 0 | 0 | 0 | 0 | 10/1/2020 | Structures
| CA-Q-885 | 885E00060 | FIELD PAINTING OF EXISTING STRUCTURAL STEEL, INTERMEDIATE COAT, WITH WARRANTY | 108 | Coating Application - Finish Coat | Less than 15% of the destructive testing areas were not in complete conformance with the specifications? Document the Final Acceptance (QCP#11) on Form CA-S-19 | 514.21 | 0 | 0 | 0 | 0 | 10/1/2020 | Structures
| CA-Q-885 | 885E00060 | FIELD PAINTING OF EXISTING STRUCTURAL STEEL, INTERMEDIATE COAT, WITH WARRANTY | 109 | Coating Application - Finish Coat | Were all defective or damaged areas properly repaired, by retexturing the steel to near white condition with 1.5 to 3.5 mil profile, feathering to expose a minimum of 1/2 inch of each coat, applying organic zinc over exposed steel and zinc, epoxy over exposed zinc and epoxy, and urethane over exposed epoxy and urethane? | 514.22 | 0 | 0 | 0 | 0 | 10/1/2020 | Structures
| CA-Q-885 | 885E00060 | FIELD PAINTING OF EXISTING STRUCTURAL STEEL, INTERMEDIATE COAT, WITH WARRANTY | 110 | Coating Application - Finish Coat | After the C-85 was issued, did the Department notify the surety of the official start date of the warranty bond? | 885.02 | 0 | 0 | 0 | 0 | 10/1/2020 | Structures
| CA-Q-885 | 885E00060 | FIELD PAINTING OF EXISTING STRUCTURAL STEEL, INTERMEDIATE COAT, WITH WARRANTY | 111 | Coating Application - Finish Coat | For the 2 annual inspections, did the Contractor submit plan for and provide traffic control per the OMUTC? | 885.04 | 0 | 0 | 0 | 0 | 10/1/2020 | Structures
| CA-Q-885 | 885E00060 | FIELD PAINTING OF EXISTING STRUCTURAL STEEL, INTERMEDIATE COAT, WITH WARRANTY | 112 | Coating Application - Finish Coat | At the annual inspection, no visible rust or rust breakthrough, paint blistering, peeling, scaling or un-removed slivers were observed? | 885.03 | 0 | 0 | 0 | 0 | 10/1/2020 | Structures
| CA-Q-885 | 885E00060 | FIELD PAINTING OF EXISTING STRUCTURAL STEEL, INTERMEDIATE COAT, WITH WARRANTY | 113 | Coating Application - Finish Coat | At the annual inspection, no areas with paint applied over dirt, debris, blasting debris, or rust products not removed during blast cleaning were observed? | 885.03 | 0 | 0 | 0 | 0 | 10/1/2020 | Structures
| CA-Q-885 | 885E00060 | FIELD PAINTING OF EXISTING STRUCTURAL STEEL, INTERMEDIATE COAT, WITH WARRANTY | 114 | Coating Application - Finish Coat | At the annual inspection, no material deficiencies, application deficiencies, incomplete coatings, or coating thicknesses outside the thickness limits specified in the paint system specifications were observed? | 885.03 | 0 | 0 | 0 | 0 | 10/1/2020 | Structures
| CA-Q-885 | 885E00060 | FIELD PAINTING OF EXISTING STRUCTURAL STEEL, INTERMEDIATE COAT, WITH WARRANTY | 115 | Coating Application - Finish Coat | At the annual inspection, no damage to the coating system caused by the Contractor while removing scaffolding, forms, or performing other work were observed? | 885.03 | 0 | 0 | 0 | 0 | 10/1/2020 | Structures
| CA-Q-885 | 885E00060 | FIELD PAINTING OF EXISTING STRUCTURAL STEEL, INTERMEDIATE COAT, WITH WARRANTY | 116 | Coating Application - Finish Coat | At the annual inspection, if any of the above mentioned deficiencies were found, did the Contractor submit a repair plan and repair these deficiencies as specified in 514? | 885.06 | 0 | 0 | 0 | 0 | 10/1/2020 | Structures
| CA-Q-885 | 885E00061 | FIELD PAINTING OF EXISTING STRUCTURAL STEEL, INTERMEDIATE COAT, WITH WARRANTY, AS PER PLAN | 1 | General - Materials | Did the Contractor submit maintenance bond for three years in the amount of 60% of the total for each item 885? | 885.02 | 0 | 0 | 0 | 0 | 10/1/2020 | Structures
| CA-Q-885 | 885E00061 | FIELD PAINTING OF EXISTING STRUCTURAL STEEL, INTERMEDIATE COAT, WITH WARRANTY, AS PER PLAN | 2 | General - Materials | Did the Contractor/Fabricator provide structural steel paint listed on OMM's QPL for Inorganic Zinc, according to 708.01, Organic Zinc, Epoxy and Urethane according to 708.02? Document type of paint used, manufacturer and product names. | 514.02 / 708.01 / 708.02 | 0 | 0 | 0 | 0 | 10/1/2020 | Structures
| CA-Q-885 | 885E00061 | FIELD PAINTING OF EXISTING STRUCTURAL STEEL, INTERMEDIATE COAT, WITH WARRANTY, AS PER PLAN | 3 | General - Materials | Did the Contractor/Fabricator provide structural steel caulk listed on OMM's QPL? Document type of caulk used, manufacturer and product name. | 514.02 | 0 | 0 | 0 | 0 | 10/1/2020 | Structures
| CA-Q-885 | 885E00061 | FIELD PAINTING OF EXISTING STRUCTURAL STEEL, INTERMEDIATE COAT, WITH WARRANTY, AS PER PLAN | 4 | General - Materials | Did the Contractor/Fabricator provide Material Safety Data sheets for all the paints, caulks, thinners, solvents and abrasives used on the project? | 514.09 | 0 | 0 | 0 | 0 | 10/1/2020 | Structures
| CA-Q-885 | 885E00061 | FIELD PAINTING OF EXISTING STRUCTURAL STEEL, INTERMEDIATE COAT, WITH WARRANTY, AS PER PLAN | 5 | General - Materials | Did the Contractor provide a copy of the Superintendent's Structural Steel Painting Prequalification certificate, (class taken within last 4 years)? | 514.03 / Work Type 26 requirements | 0 | 0 | 0 | 0 | 10/1/2020 | Structures
| CA-Q-885 | 885E00061 | FIELD PAINTING OF EXISTING STRUCTURAL STEEL, INTERMEDIATE COAT, WITH WARRANTY, AS PER PLAN | 6 | General - Materials | Did the Contractor designate the quality control specialist for each structure being painted? | 514.04.A | 0 | 0 | 0 | 0 | 10/1/2020 | Structures
| CA-Q-885 | 885E00061 | FIELD PAINTING OF EXISTING STRUCTURAL STEEL, INTERMEDIATE COAT, WITH WARRANTY, AS PER PLAN | 7 | General - Materials | Did the quality control specialist provide evidence of having the proper training? NACE CIP Level 1, NACE BCI Level 1, SSPC PCS Level 1 or trained by someone certified, and WT 26 certificate. | 514.04 | 0 | 0 | 0 | 0 | 10/1/2020 | Structures
| CA-Q-885 | 885E00061 | FIELD PAINTING OF EXISTING STRUCTURAL STEEL, INTERMEDIATE COAT, WITH WARRANTY, AS PER PLAN | 8 | General - Materials | Was the quality control specialist listed on the approved Quality Control Specialist list on ODOT's website? Document the Quality Control Specialist's information on Form CA-S-11. | 514.04 | 0 | 0 | 0 | 0 | 10/1/2020 | Structures
| CA-Q-885 | 885E00061 | FIELD PAINTING OF EXISTING STRUCTURAL STEEL, INTERMEDIATE COAT, WITH WARRANTY, AS PER PLAN | 9 | General - Materials | Did the quality control specialist have on site during all surface preparation and painting work: • a camera, • a profile measuring device, • a Type 2 dry film thickness gauge with calibration plates and shims, • a dew point and relative humidity measuring instrument, • a flashlight, abrasive blast visual standard and • a recording thermometer | 514.05 | 0 | 0 | 0 | 0 | 10/1/2020 | Structures
| CA-Q-885 | 885E00061 | FIELD PAINTING OF EXISTING STRUCTURAL STEEL, INTERMEDIATE COAT, WITH WARRANTY, AS PER PLAN | 10 | General - Materials | Was the quality control specialist able to climb, as necessary, to access the inspection of all the painting work? | 514.04 | 0 | 0 | 0 | 0 | 10/1/2020 | Structures
| CA-Q-885 | 885E00061 | FIELD PAINTING OF EXISTING STRUCTURAL STEEL, INTERMEDIATE COAT, WITH WARRANTY, AS PER PLAN | 11 | General - Materials | Was the Engineer or representative, provided with all the required testing equipment mentioned in 514.05, as necessary for inspection of the work? | 514.05 | 0 | 0 | 0 | 0 | 10/1/2020 | Structures
| CA-Q-885 | 885E00061 | FIELD PAINTING OF EXISTING STRUCTURAL STEEL, INTERMEDIATE COAT, WITH WARRANTY, AS PER PLAN | 12 | General - Materials | Was a PE stamped inspection access plan submitted that complies with the applicable safety requirements of The Ohio Industrial Commission and OSHA? | 514.1 | 0 | 0 | 0 | 0 | 10/1/2020 | Structures
| CA-Q-885 | 885E00061 | FIELD PAINTING OF EXISTING STRUCTURAL STEEL, INTERMEDIATE COAT, WITH WARRANTY, AS PER PLAN | 13 | General - Materials | Was the in-place inspection access equipment maintained during surface preparation and painting activities, such as scaffolding, platform lifts, bucket trucks, snooper trucks, or equivalent as approved by the Engineer? | 514.1 | 0 | 0 | 0 | 0 | 10/1/2020 | Structures
| CA-Q-885 | 885E00061 | FIELD PAINTING OF EXISTING STRUCTURAL STEEL, INTERMEDIATE COAT, WITH WARRANTY, AS PER PLAN | 14 | General - Materials | Was artificial lighting provided to supplement natural light with a minimum of 30 foot candles for inspection of the work? | 514.1 | 0 | 0 | 0 | 0 | 10/1/2020 | Structures
| CA-Q-885 | 885E00061 | FIELD PAINTING OF EXISTING STRUCTURAL STEEL, INTERMEDIATE COAT, WITH WARRANTY, AS PER PLAN | 15 | General - Materials | Did Contractor have containment/waste disposal and pollution control measures set up according to all pollution control laws, rules or regulations of Federal, State or local agencies and Item 514 (QCP #4)? | 107.19 / 514.08 / 514.13 D | 0 | 0 | 0 | 0 | 10/1/2020 | Structures
| CA-Q-885 | 885E00061 | FIELD PAINTING OF EXISTING STRUCTURAL STEEL, INTERMEDIATE COAT, WITH WARRANTY, AS PER PLAN | 16 | General - Materials | Did Contractor have containment enclosure to completely surround the area where the existing coating will be removed and new paint applied? | 107.19 / 514.08 / 514.13 D | 0 | 0 | 0 | 0 | 10/1/2020 | Structures
| CA-Q-885 | 885E00061 | FIELD PAINTING OF EXISTING STRUCTURAL STEEL, INTERMEDIATE COAT, WITH WARRANTY, AS PER PLAN | 17 | General - Materials | Did Contractor contain and collect all blasting debris? | 107.19 / 514.08 / 514.13 D | 0 | 0 | 0 | 0 | 10/1/2020 | Structures
| CA-Q-885 | 885E00061 | FIELD PAINTING OF EXISTING STRUCTURAL STEEL, INTERMEDIATE COAT, WITH WARRANTY, AS PER PLAN | 18 | General - Materials | Was all equipment parked on ground covers? | 514.13 D | 0 | 0 | 0 | 0 | 10/1/2020 | Structures
| CA-Q-885 | 885E00061 | FIELD PAINTING OF EXISTING STRUCTURAL STEEL, INTERMEDIATE COAT, WITH WARRANTY, AS PER PLAN | 19 | General - Materials | Did the Contractor provide the Engineer and Inspector with field wash facilities and an adequate supply of running potable water, soap, and towels for washing face and hands? | 514.13.C | 0 | 0 | 0 | 0 | 10/1/2020 | Structures
| CA-Q-885 | 885E00061 | FIELD PAINTING OF EXISTING STRUCTURAL STEEL, INTERMEDIATE COAT, WITH WARRANTY, AS PER PLAN | 20 | General - Materials | For field blasting, did the Contractor have a recyclable steel grit, or a recyclable natural mineral, low dusting abrasive as described in 514.13.C? Document type of grit and size on (QCP #3) CA-S-13 Form. | 514.13.C | 0 | 0 | 0 | 0 | 10/1/2020 | Structures
| CA-Q-885 | 885E00061 | FIELD PAINTING OF EXISTING STRUCTURAL STEEL, INTERMEDIATE COAT, WITH WARRANTY, AS PER PLAN | 21 | General - Materials | Did the Contractor store all paint components in tightly sealed containers in a dry location, at temperatures, and within the shelf life as recommended by the manufacturer? | 514.15 | 0 | 0 | 0 | 0 | 10/1/2020 | Structures
| CA-Q-885 | 885E00061 | FIELD PAINTING OF EXISTING STRUCTURAL STEEL, INTERMEDIATE COAT, WITH WARRANTY, AS PER PLAN | 22 | General - Materials | Did the paint and thinner containers have labels marked by the manufacturer showing paint identification, component, color, lot and stock number, manufacture date, and information as required by Federal and State laws? Document information concerning Prime Coat (QCP #5) on CA-S-15 and Intermediate (QCP #8) and Finish Coats (QCP #10) on CA-S-17. | 514.15 | 0 | 0 | 0 | 0 | 10/1/2020 | Structures
| CA-Q-885 | 885E00061 | FIELD PAINTING OF EXISTING STRUCTURAL STEEL, INTERMEDIATE COAT, WITH WARRANTY, AS PER PLAN | 23 | General - Materials | Did Contactor have paint mixing and application equipment as recommended by the manufacturer? | 514.16 | 0 | 0 | 0 | 0 | 10/1/2020 | Structures
| CA-Q-885 | 885E00061 | FIELD PAINTING OF EXISTING STRUCTURAL STEEL, INTERMEDIATE COAT, WITH WARRANTY, AS PER PLAN | 24 | General - Materials | Was the thinner from the same manufacture as the paint? | 514.16 | 0 | 0 | 0 | 0 | 10/1/2020 | Structures
| CA-Q-885 | 885E00061 | FIELD PAINTING OF EXISTING STRUCTURAL STEEL, INTERMEDIATE COAT, WITH WARRANTY, AS PER PLAN | 25 | General - Materials | Were printed instructions from the manufacturer available pertaining to thinning of the paint? | 514.16 | 0 | 0 | 0 | 0 | 10/1/2020 | Structures
| CA-Q-885 | 885E00061 | FIELD PAINTING OF EXISTING STRUCTURAL STEEL, INTERMEDIATE COAT, WITH WARRANTY, AS PER PLAN | 26 | Surface Preperation for OZEU system (Existing Steel) | Was the Contractor's field blasting and painting to only occur from April 1 to October 31? | 514.06 | 0 | 0 | 0 | 0 | 10/1/2020 | Structures
| CA-Q-885 | 885E00061 | FIELD PAINTING OF EXISTING STRUCTURAL STEEL, INTERMEDIATE COAT, WITH WARRANTY, AS PER PLAN | 27 | Surface Preperation for OZEU system (Existing Steel) | Was the steel solvent cleaned to remove areas containing oil, grease, asphalt cement, diesel fuel deposits other petroleum products and contaminants by methods described in SSPC SP-1? Document Solvent Cleaning (QCP#1) on Form CA-S-12. | 514.13.A | 0 | 0 | 0 | 0 | 10/1/2020 | Structures
| CA-Q-885 | 885E00061 | FIELD PAINTING OF EXISTING STRUCTURAL STEEL, INTERMEDIATE COAT, WITH WARRANTY, AS PER PLAN | 28 | Surface Preperation for OZEU system (Existing Steel) | Did Contractor's QCS document Solvent Cleaning (QCP#1) on Form CA-S-12 and sign QCS Inspection Documentation Form CA-S-7 stating this item was in compliance with the specifications? | 514.04.B / 514.13.A | 0 | 0 | 0 | 0 | 10/1/2020 | Structures
| CA-Q-885 | 885E00061 | FIELD PAINTING OF EXISTING STRUCTURAL STEEL, INTERMEDIATE COAT, WITH WARRANTY, AS PER PLAN | 29 | Surface Preperation for OZEU system (Existing Steel) | Were the exposed edges of all beams and girders ground to a radius of 1/8 inch ± 1/16 inch? Document Grinding of Flange Edges (QCP#2) on Form CA-S-12. | 514.13.B | 0 | 0 | 0 | 0 | 10/1/2020 | Structures
| CA-Q-885 | 885E00061 | FIELD PAINTING OF EXISTING STRUCTURAL STEEL, INTERMEDIATE COAT, WITH WARRANTY, AS PER PLAN | 30 | Surface Preperation for OZEU system (Existing Steel) | Did Contractor's QCS document Grinding Flange Edges (QCP#2) on Form CA-S-12 and sign QCS Inspection Documentation Form CA-S-7 stating this item was in compliance with the specifications? | 514.04.B / 514.13.B | 0 | 0 | 0 | 0 | 10/1/2020 | Structures
| CA-Q-885 | 885E00061 | FIELD PAINTING OF EXISTING STRUCTURAL STEEL, INTERMEDIATE COAT, WITH WARRANTY, AS PER PLAN | 31 | Surface Preperation for OZEU system (Existing Steel) | Before abrasive blasting, was all dirt, debris etc., removed from the scuppers, bulb angles, and pier and abutment seats? Document structure condition prior to Abrasive Blasting (QCP # 3) on CA-S-13 Form. | 514.13.C | 0 | 0 | 0 | 0 | 10/1/2020 | Structures
| CA-Q-885 | 885E00061 | FIELD PAINTING OF EXISTING STRUCTURAL STEEL, INTERMEDIATE COAT, WITH WARRANTY, AS PER PLAN | 32 | Surface Preperation for OZEU system (Existing Steel) | Before abrasive blasting, were all adjacent areas already coated or not intended to be coated, covered and protected? Document structure condition on CA-S-13 Form. | 514.13.C | 0 | 0 | 0 | 0 | 10/1/2020 | Structures
| CA-Q-885 | 885E00061 | FIELD PAINTING OF EXISTING STRUCTURAL STEEL, INTERMEDIATE COAT, WITH WARRANTY, AS PER PLAN | 33 | Surface Preperation for OZEU system (Existing Steel) | Before and during abrasive blasting, was the steel temperature at least 5 ° F above the Dew Point? Document steel temperature and Dew Point readings on CA-S-13 Form. | 514.06.B / 514.13.C | 0 | 0 | 0 | 0 | 10/1/2020 | Structures
| CA-Q-885 | 885E00061 | FIELD PAINTING OF EXISTING STRUCTURAL STEEL, INTERMEDIATE COAT, WITH WARRANTY, AS PER PLAN | 34 | Surface Preperation for OZEU system (Existing Steel) | Before abrasive blasting, were the abrasives checked for oil contamination at the beginning of each shift and at 4 hour intervals by the Jar Test? Document test results on CA-S-13 Form. | 514.13.C | 0 | 0 | 0 | 0 | 10/1/2020 | Structures
| CA-Q-885 | 885E00061 | FIELD PAINTING OF EXISTING STRUCTURAL STEEL, INTERMEDIATE COAT, WITH WARRANTY, AS PER PLAN | 35 | Surface Preperation for OZEU system (Existing Steel) | Before abrasive blasting, were the compressed air lines checked for oil contamination at the beginning of each shift and at 4 hour intervals by the Blotter Test? Document test results on CA-S-13 Form. | 514.13.C | 0 | 0 | 0 | 0 | 10/1/2020 | Structures
| CA-Q-885 | 885E00061 | FIELD PAINTING OF EXISTING STRUCTURAL STEEL, INTERMEDIATE COAT, WITH WARRANTY, AS PER PLAN | 36 | Surface Preperation for OZEU system (Existing Steel) | On the first day of abrasive blasting, did the Contractor perform a Test Section to adjust the abrasive size, blast hose nozzle pressure or other means to achieve the SPPC-SP-10 blast with a profile of 1.5 to 3.5 mils? Document on CA-S-11 Form. | 514.13.C | 0 | 0 | 0 | 0 | 10/1/2020 | Structures
| CA-Q-885 | 885E00061 | FIELD PAINTING OF EXISTING STRUCTURAL STEEL, INTERMEDIATE COAT, WITH WARRANTY, AS PER PLAN | 37 | Surface Preperation for OZEU system (Existing Steel) | Did Contractor's QCS document Abrasive Blasting (QCP#3) on Form CA-S-13 and sign QCS Inspection Documentation Form CA-S-7 stating this item was in compliance with the specifications? | 514.04.B/514.13.C | 0 | 0 | 0 | 0 | 10/1/2020 | Structures
| CA-Q-885 | 885E00061 | FIELD PAINTING OF EXISTING STRUCTURAL STEEL, INTERMEDIATE COAT, WITH WARRANTY, AS PER PLAN | 38 | Surface Preperation for OZEU system (Existing Steel) | If there were areas of difficult access, were surface preparation standards other than SSPC-SP-10 required? | 514.13.C | 0 | 0 | 0 | 0 | 10/1/2020 | Structures
| CA-Q-885 | 885E00061 | FIELD PAINTING OF EXISTING STRUCTURAL STEEL, INTERMEDIATE COAT, WITH WARRANTY, AS PER PLAN | 39 | Surface Preperation for OZEU system (Existing Steel) | Were all abrasives and residue removed from the surfaces to be painted? | 514.13.C | 0 | 0 | 0 | 0 | 10/1/2020 | Structures
| CA-Q-885 | 885E00061 | FIELD PAINTING OF EXISTING STRUCTURAL STEEL, INTERMEDIATE COAT, WITH WARRANTY, AS PER PLAN | 40 | Surface Preperation for OZEU system (Existing Steel) | Was the debris collected and stored with other blasting debris from the same bridge at the end of each day? | 514.13 D | 0 | 0 | 0 | 0 | 10/1/2020 | Structures
| CA-Q-885 | 885E00061 | FIELD PAINTING OF EXISTING STRUCTURAL STEEL, INTERMEDIATE COAT, WITH WARRANTY, AS PER PLAN | 41 | Surface Preperation for OZEU system (Existing Steel) | Was the debris properly stored in drums with lids that were locked in a locked fenced enclosure or dumpster? | 514.13 D | 0 | 0 | 0 | 0 | 10/1/2020 | Structures
| CA-Q-885 | 885E00061 | FIELD PAINTING OF EXISTING STRUCTURAL STEEL, INTERMEDIATE COAT, WITH WARRANTY, AS PER PLAN | 42 | Surface Preperation for OZEU system (Existing Steel) | Was the blasting debris sampled and sent to a testing laboratory, with a Chain of Custody, within the first week of production blasting? Document date collected and laboratory on CA-S-14 Form. | 514.13 D | 0 | 0 | 0 | 0 | 10/1/2020 | Structures
| CA-Q-885 | 885E00061 | FIELD PAINTING OF EXISTING STRUCTURAL STEEL, INTERMEDIATE COAT, WITH WARRANTY, AS PER PLAN | 43 | Surface Preperation for OZEU system (Existing Steel) | Was the sample tested for lead, chromium, cadmium and arsenic according to the U.S. EPA Publication SW 846 and test results provided to the District Regulated Waste Engineer (DRWE)? Document date test results received on CA-S-14 Form. | 514.13 D | 0 | 0 | 0 | 0 | 10/1/2020 | Structures
| CA-Q-885 | 885E00061 | FIELD PAINTING OF EXISTING STRUCTURAL STEEL, INTERMEDIATE COAT, WITH WARRANTY, AS PER PLAN | 44 | Surface Preperation for OZEU system (Existing Steel) | If the sample test results showed the debris was hazardous, was the Office of Construction Administration contacted to obtain a generator number from the EPA? Document generator number on CA-S-14 Form. | 514.13 D | 0 | 0 | 0 | 0 | 10/1/2020 | Structures
| CA-Q-885 | 885E00061 | FIELD PAINTING OF EXISTING STRUCTURAL STEEL, INTERMEDIATE COAT, WITH WARRANTY, AS PER PLAN | 45 | Surface Preperation for OZEU system (Existing Steel) | If the debris was hazardous, did the Contractor label all the drums containing the debris "hazardous", and arrange for the hauling, treating and disposal of the waste by EPA licensed firms with manifest? Document hauling firm and disposal site on CA-S-14 Form. | 514.13 D | 0 | 0 | 0 | 0 | 10/1/2020 | Structures
| CA-Q-885 | 885E00061 | FIELD PAINTING OF EXISTING STRUCTURAL STEEL, INTERMEDIATE COAT, WITH WARRANTY, AS PER PLAN | 46 | Surface Preperation for OZEU system (Existing Steel) | Was hazardous waste disposed of within 60 days after it was generated? Document dates waste material removed from site on CA-S-14 Form. | 514.13 D | 0 | 0 | 0 | 0 | 10/1/2020 | Structures
| CA-Q-885 | 885E00061 | FIELD PAINTING OF EXISTING STRUCTURAL STEEL, INTERMEDIATE COAT, WITH WARRANTY, AS PER PLAN | 47 | Surface Preperation for OZEU system (Existing Steel) | If the debris was non- hazardous, did the Contractor label all the drums containing the debris and arrange for the hauling, and disposal of the waste by EPA licensed firms with manifest? Document hauling firm and disposal site on CA-S-14 Form. | 514.13 D | 0 | 0 | 0 | 0 | 10/1/2020 | Structures
| CA-Q-885 | 885E00061 | FIELD PAINTING OF EXISTING STRUCTURAL STEEL, INTERMEDIATE COAT, WITH WARRANTY, AS PER PLAN | 48 | Surface Preperation for OZEU system (Existing Steel) | Was non-hazardous waste disposed of within 60 days after it was generated? Document dates waste material removed from site on CA-S-14 Form. | 514.13 D | 0 | 0 | 0 | 0 | 10/1/2020 | Structures
| CA-Q-885 | 885E00061 | FIELD PAINTING OF EXISTING STRUCTURAL STEEL, INTERMEDIATE COAT, WITH WARRANTY, AS PER PLAN | 49 | Surface Preperation for OZEU system (Existing Steel) | Did Contractor's QCS document Containment Waste Disposal (QCP#4) on Form CA-S-14 and sign QCS Inspection Documentation Form CA-S-7 stating this item was in compliance with the specifications? | 514.04.B / 514.13 D | 0 | 0 | 0 | 0 | 10/1/2020 | Structures
| CA-Q-885 | 885E00061 | FIELD PAINTING OF EXISTING STRUCTURAL STEEL, INTERMEDIATE COAT, WITH WARRANTY, AS PER PLAN | 50 | Surface Preperation for OZEU system (Existing Steel) | For OZEU painting, were the surfaces to be painted cleaned according to SSPC-SP10, and have a profile of 1.5 to 3.5 mils? Document profile on CA-S-13 Form(QCP #3) and cleanliness on CA-S-15 Form(QCP #5). | 514.13.C / 514.17.D | 0 | 0 | 0 | 0 | 10/1/2020 | Structures
| CA-Q-885 | 885E00061 | FIELD PAINTING OF EXISTING STRUCTURAL STEEL, INTERMEDIATE COAT, WITH WARRANTY, AS PER PLAN | 51 | Surface Preperation for OZEU system (Existing Steel) | For OZEU painting, was the prime coat applied within 12 hours of the beginning of the abrasive blasting operation? | 514.17.D | 0 | 0 | 0 | 0 | 10/1/2020 | Structures
| CA-Q-885 | 885E00061 | FIELD PAINTING OF EXISTING STRUCTURAL STEEL, INTERMEDIATE COAT, WITH WARRANTY, AS PER PLAN | 52 | Surface Preperation for OZEU system (Existing Steel) | Was the steel, air and paint temperature at least 50 °F while painting the steel and was the temperature maintained in the containment for the minimum times listed in 514.06.A? Document temperatures on CA-S-15 Form (QCP #5). | 514.06.A | 0 | 0 | 0 | 0 | 10/1/2020 | Structures
| CA-Q-885 | 885E00061 | FIELD PAINTING OF EXISTING STRUCTURAL STEEL, INTERMEDIATE COAT, WITH WARRANTY, AS PER PLAN | 53 | Surface Preperation for OZEU system (Existing Steel) | Was the steel temperature at least 5 degrees above dew point and dry while painting the steel? Document steel temperature and Dew Point on CA-S-15 Form (QCP #5). | 514.06.B | 0 | 0 | 0 | 0 | 10/1/2020 | Structures
| CA-Q-885 | 885E00061 | FIELD PAINTING OF EXISTING STRUCTURAL STEEL, INTERMEDIATE COAT, WITH WARRANTY, AS PER PLAN | 54 | Surface Preperation for OZEU system (Existing Steel) | Was relative humidity at least 85% with no fog during application of paint? Document on CA-S-15 Form (QCP #5). | 514.06 B | 0 | 0 | 0 | 0 | 10/1/2020 | Structures
| CA-Q-885 | 885E00061 | FIELD PAINTING OF EXISTING STRUCTURAL STEEL, INTERMEDIATE COAT, WITH WARRANTY, AS PER PLAN | 55 | Surface Preperation for OZEU system (Existing Steel) | Did Contractor's QCS document surface cleaned prior to application of coating and environmental conditions for Prime Coat Application (QCP#5) on Form CA-S-15 and sign QCS Inspection Documentation Form CA-S-7 stating this item was in compliance with the specifications? | 514.04.B / 514.17.A | 0 | 0 | 0 | 0 | 10/1/2020 | Structures
| CA-Q-885 | 885E00061 | FIELD PAINTING OF EXISTING STRUCTURAL STEEL, INTERMEDIATE COAT, WITH WARRANTY, AS PER PLAN | 56 | Surface Preperation for OZEU system (Existing Steel) | For Conventional Spray Equipment, were the compressed air lines checked for oil contamination at the beginning of each shift and at 4 hour intervals by the Blotter Test? | 514.17.F | 0 | 0 | 0 | 0 | 10/1/2020 | Structures
| CA-Q-885 | 885E00061 | FIELD PAINTING OF EXISTING STRUCTURAL STEEL, INTERMEDIATE COAT, WITH WARRANTY, AS PER PLAN | 57 | Surface Preperation for OZEU system (Existing Steel) | Were shear mixers used to mix the paint? Document on CA-S-15 Form (QCP #5). | 514.16 | 0 | 0 | 0 | 0 | 10/1/2020 | Structures
| CA-Q-885 | 885E00061 | FIELD PAINTING OF EXISTING STRUCTURAL STEEL, INTERMEDIATE COAT, WITH WARRANTY, AS PER PLAN | 58 | Surface Preperation for OZEU system (Existing Steel) | Was primer continuously mixed during application? Document on CA-S-15 Form (QCP #5). | 514.16 | 0 | 0 | 0 | 0 | 10/1/2020 | Structures
| CA-Q-885 | 885E00061 | FIELD PAINTING OF EXISTING STRUCTURAL STEEL, INTERMEDIATE COAT, WITH WARRANTY, AS PER PLAN | 59 | Surface Preperation for OZEU system (Existing Steel) | Was the primer used within its shelf life, within its pot life and proper thinner used in the proper portions? Document on CA-S-15 Form (QCP #5). | 514.16 | 0 | 0 | 0 | 0 | 10/1/2020 | Structures
| CA-Q-885 | 885E00061 | FIELD PAINTING OF EXISTING STRUCTURAL STEEL, INTERMEDIATE COAT, WITH WARRANTY, AS PER PLAN | 60 | Surface Preperation for OZEU system (Existing Steel) | Did the Contractor apply a wet stripe coat of organic zinc primer using brushes, daubers, small diameter rollers or sheepskins to all edges, outside corners, crevices, welds, rivets, bolts, nuts and washers, either before or after the spray application of the organic zinc coating? | 514.17.E | 0 | 0 | 0 | 0 | 10/1/2020 | Structures
| CA-Q-885 | 885E00061 | FIELD PAINTING OF EXISTING STRUCTURAL STEEL, INTERMEDIATE COAT, WITH WARRANTY, AS PER PLAN | 61 | Surface Preperation for OZEU system (Existing Steel) | Was organic zinc primer dry film thickness between 3.0 and 5.0 mils? Document on CA-S-2 Form (QCP #5). | 514.2 | 0 | 0 | 0 | 0 | 10/1/2020 | Structures
| CA-Q-885 | 885E00061 | FIELD PAINTING OF EXISTING STRUCTURAL STEEL, INTERMEDIATE COAT, WITH WARRANTY, AS PER PLAN | 62 | Surface Preperation for OZEU system (Existing Steel) | Did Contractor's QCS document prime coat dry film thickness for Prime Coat Application (QCP#5) on Form CA-S-2 and sign QCS Inspection Documentation Form CA-S-7 stating this item was in compliance with the specifications? | 514.04.B / 514.20 | 0 | 0 | 0 | 0 | 10/1/2020 | Structures
| CA-Q-885 | 885E00061 | FIELD PAINTING OF EXISTING STRUCTURAL STEEL, INTERMEDIATE COAT, WITH WARRANTY, AS PER PLAN | 63 | Coating Application - Prime Coat for IZEU System (New Steel) | For IZEU painting, did the Fabricator provide documentation of shop painting per Supplement 1078? | 514.17.C / 514.20 / S 1078 | 0 | 0 | 0 | 0 | 10/1/2020 | Structures
| CA-Q-885 | 885E00061 | FIELD PAINTING OF EXISTING STRUCTURAL STEEL, INTERMEDIATE COAT, WITH WARRANTY, AS PER PLAN | 64 | Coating Application - Prime Coat for IZEU System (New Steel) | Was inorganic zinc primer dry film thickness between 3.0 and 5.0 mils? | 514.17.C / 514.20 / S 1078 | 0 | 0 | 0 | 0 | 10/1/2020 | Structures
| CA-Q-885 | 885E00061 | FIELD PAINTING OF EXISTING STRUCTURAL STEEL, INTERMEDIATE COAT, WITH WARRANTY, AS PER PLAN | 65 | Coating Application - Prime Coat for IZEU System (New Steel) | For IZEU painting, did the Fabricator fay the bolted connections per 514.17.C.? | 514.17.C | 0 | 0 | 0 | 0 | 10/1/2020 | Structures
| CA-Q-885 | 885E00061 | FIELD PAINTING OF EXISTING STRUCTURAL STEEL, INTERMEDIATE COAT, WITH WARRANTY, AS PER PLAN | 66 | Coating Application - Prime Coat for IZEU System (New Steel) | For IZEU painting, did the Contractor wash the shop primed steel with 1000 psi water blast at a rate of not less than 4 gallons per minute ? (QCP # 7) | 514.14 | 0 | 0 | 0 | 0 | 10/1/2020 | Structures
| CA-Q-885 | 885E00061 | FIELD PAINTING OF EXISTING STRUCTURAL STEEL, INTERMEDIATE COAT, WITH WARRANTY, AS PER PLAN | 67 | Coating Application - Prime Coat for IZEU System (New Steel) | Did Contractor's QCS document Washing of Shop Prime coat for (QCP#7) and sign QCS Inspection Documentation Form CA-S-7 stating this item was in compliance with the specifications? | 514.04.B / 514.14 | 0 | 0 | 0 | 0 | 10/1/2020 | Structures
| CA-Q-885 | 885E00061 | FIELD PAINTING OF EXISTING STRUCTURAL STEEL, INTERMEDIATE COAT, WITH WARRANTY, AS PER PLAN | 68 | Coating Application - Prime Coat for IZEU System (New Steel) | For IZEU painting, did the Contractor repair and coat all damaged areas of inorganic zinc, including mud cracked areas, damaged galvanized coating on nuts, bolts and washers and all faying surfaces with organic zinc? | 514.17.C | 0 | 0 | 0 | 0 | 10/1/2020 | Structures
| CA-Q-885 | 885E00061 | FIELD PAINTING OF EXISTING STRUCTURAL STEEL, INTERMEDIATE COAT, WITH WARRANTY, AS PER PLAN | 69 | Coating Application - Intermediate Coat | After application of the prime coat, if there were any fins, tears or slivers evident, were they removed by grounding to a profile of 1.5 to 3.5 mils and the areas reprimed? Document Removing Fins, Tears and Slivers (QCP#6) on CA-S-16 Form. | 514.18 | 0 | 0 | 0 | 0 | 10/1/2020 | Structures
| CA-Q-885 | 885E00061 | FIELD PAINTING OF EXISTING STRUCTURAL STEEL, INTERMEDIATE COAT, WITH WARRANTY, AS PER PLAN | 70 | Coating Application - Intermediate Coat | Did Contractor's QCS document Removing Fins, Tears and Slivers on Form CA-S-16 (QCP#6) and sign QCS Inspection Documentation Form CA-S-7 stating this item was in compliance with the specifications? | 514.04.B / 514.18 | 0 | 0 | 0 | 0 | 10/1/2020 | Structures
| CA-Q-885 | 885E00061 | FIELD PAINTING OF EXISTING STRUCTURAL STEEL, INTERMEDIATE COAT, WITH WARRANTY, AS PER PLAN | 71 | Coating Application - Intermediate Coat | Was the prime coat free of all defects such as holidays, pin holes, mud cracking, checking, drips, runs and sags and free of dust, dirt, grease, oil, moisture, overspray and other contaminants before applying the Intermediate coat? Document cleanliness on CA-S-17 Form (QCP#8). | 514.17.D / 514.17.G | 0 | 0 | 0 | 0 | 10/1/2020 | Structures
| CA-Q-885 | 885E00061 | FIELD PAINTING OF EXISTING STRUCTURAL STEEL, INTERMEDIATE COAT, WITH WARRANTY, AS PER PLAN | 72 | Coating Application - Intermediate Coat | If the prime coat was organic zinc, did Contractor apply the intermediate coat within 30 days or less of applying the organic zinc? | 514.17.G | 0 | 0 | 0 | 0 | 10/1/2020 | Structures
| CA-Q-885 | 885E00061 | FIELD PAINTING OF EXISTING STRUCTURAL STEEL, INTERMEDIATE COAT, WITH WARRANTY, AS PER PLAN | 73 | Coating Application - Intermediate Coat | If the prime coat was inorganic zinc, did the Contractor wash the shop primed steel within 30 days of applying the intermediate coat? (QCP # 7) | 514.14 | 0 | 0 | 0 | 0 | 10/1/2020 | Structures
| CA-Q-885 | 885E00061 | FIELD PAINTING OF EXISTING STRUCTURAL STEEL, INTERMEDIATE COAT, WITH WARRANTY, AS PER PLAN | 74 | Coating Application - Intermediate Coat | Was the steel, air and paint temperature at least 50 °F while painting the steel and was the temperature maintained in the containment for the minimum times listed in 514.06.A? Document temperatures on CA-S-17 Form(QCP #8). | 514.06 | 0 | 0 | 0 | 0 | 10/1/2020 | Structures
| CA-Q-885 | 885E00061 | FIELD PAINTING OF EXISTING STRUCTURAL STEEL, INTERMEDIATE COAT, WITH WARRANTY, AS PER PLAN | 75 | Coating Application - Intermediate Coat | Was the steel temperature at least 5 degrees above dew point and dry while painting the steel? Document steel temperature and Dew Point on CA-S-17 Form (QCP #8). | 514.06 | 0 | 0 | 0 | 0 | 10/1/2020 | Structures
| CA-Q-885 | 885E00061 | FIELD PAINTING OF EXISTING STRUCTURAL STEEL, INTERMEDIATE COAT, WITH WARRANTY, AS PER PLAN | 76 | Coating Application - Intermediate Coat | Was relative humidity below 85% with no fog during application of paint? Document on CA-S-17 Form (QCP #8). | 514.06.B | 0 | 0 | 0 | 0 | 10/1/2020 | Structures
| CA-Q-885 | 885E00061 | FIELD PAINTING OF EXISTING STRUCTURAL STEEL, INTERMEDIATE COAT, WITH WARRANTY, AS PER PLAN | 77 | Coating Application - Intermediate Coat | Did Contractor's QCS document surface cleaned prior to application of coating and environmental conditions for Intermediate Coat Application Form CA-S-17 (QCP#8) and sign QCS Inspection Documentation Form CA-S-7 stating this item was in compliance with the specifications? | 514.04.B / 514.06 / 514.17.D | 0 | 0 | 0 | 0 | 10/1/2020 | Structures
| CA-Q-885 | 885E00061 | FIELD PAINTING OF EXISTING STRUCTURAL STEEL, INTERMEDIATE COAT, WITH WARRANTY, AS PER PLAN | 78 | Coating Application - Intermediate Coat | For Conventional Spray Equipment, were the compressed air lines checked for oil contamination at the beginning of each shift and at 4 hour intervals by the Blotter Test? | 514.17.F | 0 | 0 | 0 | 0 | 10/1/2020 | Structures
| CA-Q-885 | 885E00061 | FIELD PAINTING OF EXISTING STRUCTURAL STEEL, INTERMEDIATE COAT, WITH WARRANTY, AS PER PLAN | 79 | Coating Application - Intermediate Coat | Were shear mixers used to mix the paint? Document on CA-S-17 Form (QCP #8). | 514.16 | 0 | 0 | 0 | 0 | 10/1/2020 | Structures
| CA-Q-885 | 885E00061 | FIELD PAINTING OF EXISTING STRUCTURAL STEEL, INTERMEDIATE COAT, WITH WARRANTY, AS PER PLAN | 80 | Coating Application - Intermediate Coat | Was the epoxy used within its shelf life, within its pot life and proper thinner used in the proper portions? Document on CA-S-17 Form (QCP #8). | 514.16 | 0 | 0 | 0 | 0 | 10/1/2020 | Structures
| CA-Q-885 | 885E00061 | FIELD PAINTING OF EXISTING STRUCTURAL STEEL, INTERMEDIATE COAT, WITH WARRANTY, AS PER PLAN | 81 | Coating Application - Intermediate Coat | Did the Contractor apply wet stripe coat of epoxy intermediate coat using brushes, daubers, small diameter rollers or sheepskins to all edges, outside corners, crevices, welds, rivets, bolts, nuts and washers prior to the spray application of the intermediate coating? | 514.17.E | 0 | 0 | 0 | 0 | 10/1/2020 | Structures
| CA-Q-885 | 885E00061 | FIELD PAINTING OF EXISTING STRUCTURAL STEEL, INTERMEDIATE COAT, WITH WARRANTY, AS PER PLAN | 82 | Coating Application - Intermediate Coat | Were the dry film thickness readings between 8.0 and 12.0 mils after the epoxy intermediate coat was applied? Document on CA-S-2 Form (QCP #8). | 514.16 | 0 | 0 | 0 | 0 | 10/1/2020 | Structures
| CA-Q-885 | 885E00061 | FIELD PAINTING OF EXISTING STRUCTURAL STEEL, INTERMEDIATE COAT, WITH WARRANTY, AS PER PLAN | 83 | Coating Application - Intermediate Coat | Did Contractor's QCS document intermediate coat dry film thickness for Intermediate Coat Application (QCP#8) on Form CA-S-2 and sign QCS Inspection Documentation Form CA-S-7 stating this item was in compliance with the specifications? | 514.04.B / 514.20 | 0 | 0 | 0 | 0 | 10/1/2020 | Structures
| CA-Q-885 | 885E00061 | FIELD PAINTING OF EXISTING STRUCTURAL STEEL, INTERMEDIATE COAT, WITH WARRANTY, AS PER PLAN | 84 | Coating Application - Intermediate Coat | If there were any gaps up to 1/2 inch wide, between adjacent coated steel surfaces, after application of the intermediate coat, were they caulked? Document on CA-S-16 Form (QCP#9). | 514.17.A / 514.19 | 0 | 0 | 0 | 0 | 10/1/2020 | Structures
| CA-Q-885 | 885E00061 | FIELD PAINTING OF EXISTING STRUCTURAL STEEL, INTERMEDIATE COAT, WITH WARRANTY, AS PER PLAN | 85 | Coating Application - Intermediate Coat | Did Contractor's QCS document Caulking for (QCP#9) on CA-S-16 Form and sign QCS Inspection Documentation Form CA-S-7 stating this item was in compliance with the specifications? | 514.04.B / 514.19 | 0 | 0 | 0 | 0 | 10/1/2020 | Structures
| CA-Q-885 | 885E00061 | FIELD PAINTING OF EXISTING STRUCTURAL STEEL, INTERMEDIATE COAT, WITH WARRANTY, AS PER PLAN | 86 | Coating Application - Finish Coat | Was the intermediate coat free of all defects such as holidays, pin holes, mud cracking, checking, drips, runs and sags and free of dust, dirt, grease, oil, moisture, overspray and other contaminants before applying the Finish coat? Document cleanliness on CA-S-17 Form (QCP#10). | 514.17.D / 514.17.G | 0 | 0 | 0 | 0 | 10/1/2020 | Structures
| CA-Q-885 | 885E00061 | FIELD PAINTING OF EXISTING STRUCTURAL STEEL, INTERMEDIATE COAT, WITH WARRANTY, AS PER PLAN | 87 | Coating Application - Finish Coat | Did Contractor apply the Finish coat within 13 days or less of applying the Intermediate Epoxy Coat? | 514.17.G | 0 | 0 | 0 | 0 | 10/1/2020 | Structures
| CA-Q-885 | 885E00061 | FIELD PAINTING OF EXISTING STRUCTURAL STEEL, INTERMEDIATE COAT, WITH WARRANTY, AS PER PLAN | 88 | Coating Application - Finish Coat | Was the steel, air and paint temperature at least 50 °F while painting the steel and was the temperature maintained in the containment for the minimum times listed in 514.06.A? Document temperatures on CA-S-17 Form (QCP #10). | 514.06 | 0 | 0 | 0 | 0 | 10/1/2020 | Structures
| CA-Q-885 | 885E00061 | FIELD PAINTING OF EXISTING STRUCTURAL STEEL, INTERMEDIATE COAT, WITH WARRANTY, AS PER PLAN | 89 | Coating Application - Finish Coat | Was the steel temperature at least 5 degrees above dew point and dry while painting the steel? Document steel temperature and Dew Point on CA-S-17 Form (QCP #10). | 514.06 | 0 | 0 | 0 | 0 | 10/1/2020 | Structures
| CA-Q-885 | 885E00061 | FIELD PAINTING OF EXISTING STRUCTURAL STEEL, INTERMEDIATE COAT, WITH WARRANTY, AS PER PLAN | 90 | Coating Application - Finish Coat | Was relative humidity below 85% with no fog during application of paint? Document on CA-S-17 Form (QCP #10). | 514.06.B | 0 | 0 | 0 | 0 | 10/1/2020 | Structures
| CA-Q-885 | 885E00061 | FIELD PAINTING OF EXISTING STRUCTURAL STEEL, INTERMEDIATE COAT, WITH WARRANTY, AS PER PLAN | 91 | Coating Application - Finish Coat | Did Contractor's QCS document surface cleaned prior to application of coating and environmental conditions for Finish Coat Application Form CA-S-17 (QCP#10) and sign QCS Inspection Documentation Form CA-S-7 stating this item was in compliance with the specifications? | 514.04.B / 514.06 / 514.17.D | 0 | 0 | 0 | 0 | 10/1/2020 | Structures
| CA-Q-885 | 885E00061 | FIELD PAINTING OF EXISTING STRUCTURAL STEEL, INTERMEDIATE COAT, WITH WARRANTY, AS PER PLAN | 92 | Coating Application - Finish Coat | For Conventional Spray Equipment, were the compressed air lines checked for oil contamination at the beginning of each shift and at 4 hour intervals by the Blotter Test? | 514.17.F | 0 | 0 | 0 | 0 | 10/1/2020 | Structures
| CA-Q-885 | 885E00061 | FIELD PAINTING OF EXISTING STRUCTURAL STEEL, INTERMEDIATE COAT, WITH WARRANTY, AS PER PLAN | 93 | Coating Application - Finish Coat | Were shear mixers used to mix the paint? Document on CA-S-17 Form (QCP #10). | 514.16 | 0 | 0 | 0 | 0 | 10/1/2020 | Structures
| CA-Q-885 | 885E00061 | FIELD PAINTING OF EXISTING STRUCTURAL STEEL, INTERMEDIATE COAT, WITH WARRANTY, AS PER PLAN | 94 | Coating Application - Finish Coat | Was the urethane used within its shelf life, within its pot life and proper thinner used in the proper portions? Document on CA-S-17 Form (QCP #10). | 514.16 | 0 | 0 | 0 | 0 | 10/1/2020 | Structures
| CA-Q-885 | 885E00061 | FIELD PAINTING OF EXISTING STRUCTURAL STEEL, INTERMEDIATE COAT, WITH WARRANTY, AS PER PLAN | 95 | Coating Application - Finish Coat | Did the Contractor apply wet stripe coat of urethane finish coat using brushes, daubers, small diameter rollers or sheepskins to all edges, outside corners, crevices, welds, rivets, bolts, nuts and washers prior to the spray application of the finish coating? | 514.17.E | 0 | 0 | 0 | 0 | 10/1/2020 | Structures
| CA-Q-885 | 885E00061 | FIELD PAINTING OF EXISTING STRUCTURAL STEEL, INTERMEDIATE COAT, WITH WARRANTY, AS PER PLAN | 96 | Coating Application - Finish Coat | Were the dry film thickness readings between 10.0 and 16.0 mils after the urethane finish coat was applied? Document on CA-S-2 Form (QCP #10). | 514.16 | 0 | 0 | 0 | 0 | 10/1/2020 | Structures
| CA-Q-885 | 885E00061 | FIELD PAINTING OF EXISTING STRUCTURAL STEEL, INTERMEDIATE COAT, WITH WARRANTY, AS PER PLAN | 97 | Coating Application - Finish Coat | Was the finish coat free of all defects such as holidays, pin holes, mud cracking, checking, drips, runs and sags? | 514.17.G | 0 | 0 | 0 | 0 | 10/1/2020 | Structures
| CA-Q-885 | 885E00061 | FIELD PAINTING OF EXISTING STRUCTURAL STEEL, INTERMEDIATE COAT, WITH WARRANTY, AS PER PLAN | 98 | Coating Application - Finish Coat | Did Contractor's QCS document Finish coat dry film thickness for Finish Coat Application (QCP#10) on Form CA-S-2 and sign QCS Inspection Documentation Form CA-S-7 stating this item was in compliance with the specifications?. | 514.04.B / 514.20 | 0 | 0 | 0 | 0 | 10/1/2020 | Structures
| CA-Q-885 | 885E00061 | FIELD PAINTING OF EXISTING STRUCTURAL STEEL, INTERMEDIATE COAT, WITH WARRANTY, AS PER PLAN | 99 | Coating Application - Finish Coat | If any spot or average of 5 spots at any location of a 100 sq. ft. area exceeded the maximum spot thickness specified in 514.20, did the Contractor submit certified test data and a written statement from the paint manufacturer proving the excessive thickness was not detrimental to the coating system? | 514.2 | 0 | 0 | 0 | 0 | 10/1/2020 | Structures
| CA-Q-885 | 885E00061 | FIELD PAINTING OF EXISTING STRUCTURAL STEEL, INTERMEDIATE COAT, WITH WARRANTY, AS PER PLAN | 100 | Coating Application - Finish Coat | There were no instances when the QCS approved the dry film thickness and it was later found that over 20% of the spot measurements were either under the minimum or over the maximum spot thickness? | 514.04.A | 0 | 0 | 0 | 0 | 10/1/2020 | Structures
| CA-Q-885 | 885E00061 | FIELD PAINTING OF EXISTING STRUCTURAL STEEL, INTERMEDIATE COAT, WITH WARRANTY, AS PER PLAN | 101 | Coating Application - Finish Coat | There were no instances when the QCS approved the dry film thickness and it was later found that the thickness of any area were either under the minimum or over the maximum specification thickness? | 514.04.A | 0 | 0 | 0 | 0 | 10/1/2020 | Structures
| CA-Q-885 | 885E00061 | FIELD PAINTING OF EXISTING STRUCTURAL STEEL, INTERMEDIATE COAT, WITH WARRANTY, AS PER PLAN | 102 | Coating Application - Finish Coat | There were not at least two separate occurrences when the QCS approved the surface preparation and it was later found that the surface was either not properly profiled or properly cleaned? | 514.04.A | 0 | 0 | 0 | 0 | 10/1/2020 | Structures
| CA-Q-885 | 885E00061 | FIELD PAINTING OF EXISTING STRUCTURAL STEEL, INTERMEDIATE COAT, WITH WARRANTY, AS PER PLAN | 103 | Coating Application - Finish Coat | There were not at least two separate occurrences of the QCS performing production duties while production work was taking place, (only allowed to do Quality Control work)? | 514.04.A | 0 | 0 | 0 | 0 | 10/1/2020 | Structures
| CA-Q-885 | 885E00061 | FIELD PAINTING OF EXISTING STRUCTURAL STEEL, INTERMEDIATE COAT, WITH WARRANTY, AS PER PLAN | 104 | Coating Application - Finish Coat | There were not at least two separate occurrences when the QCS failed to perform duties related to quality control? | 514.04.A | 0 | 0 | 0 | 0 | 10/1/2020 | Structures
| CA-Q-885 | 885E00061 | FIELD PAINTING OF EXISTING STRUCTURAL STEEL, INTERMEDIATE COAT, WITH WARRANTY, AS PER PLAN | 105 | Coating Application - Finish Coat | For OZEU system, did Engineer select areas for destructive testing, describe condition of painted surface and perform dry film thickness testing at those areas? Document the Final Destructive Tests (QCP#11) on Form CA-S-18. | 514.21 | 0 | 0 | 0 | 0 | 10/1/2020 | Structures
| CA-Q-885 | 885E00061 | FIELD PAINTING OF EXISTING STRUCTURAL STEEL, INTERMEDIATE COAT, WITH WARRANTY, AS PER PLAN | 106 | Coating Application - Finish Coat | For OZEU system, did Contractor remove at least 9 sq. inches of new coating by scraping, sanding or solvent at areas selected by the Engineer for destructive testing? Document the Final Destructive Tests (QCP#11) on Form CA-S-18. | 514.21 | 0 | 0 | 0 | 0 | 10/1/2020 | Structures
| CA-Q-885 | 885E00061 | FIELD PAINTING OF EXISTING STRUCTURAL STEEL, INTERMEDIATE COAT, WITH WARRANTY, AS PER PLAN | 107 | Coating Application - Finish Coat | For OZEU system, at the destructive test locations, was the exposed steel in a SSPC-SP-10 Near White condition with no volume of rust, paint, or mill scale? Document the Final Destructive Tests (QCP#11) on Form CA-S-18. | 514.21 | 0 | 0 | 0 | 0 | 10/1/2020 | Structures
| CA-Q-885 | 885E00061 | FIELD PAINTING OF EXISTING STRUCTURAL STEEL, INTERMEDIATE COAT, WITH WARRANTY, AS PER PLAN | 108 | Coating Application - Finish Coat | Less than 15% of the destructive testing areas were not in complete conformance with the specifications? Document the Final Acceptance (QCP#11) on Form CA-S-19 | 514.21 | 0 | 0 | 0 | 0 | 10/1/2020 | Structures
| CA-Q-885 | 885E00061 | FIELD PAINTING OF EXISTING STRUCTURAL STEEL, INTERMEDIATE COAT, WITH WARRANTY, AS PER PLAN | 109 | Coating Application - Finish Coat | Were all defective or damaged areas properly repaired, by retexturing the steel to near white condition with 1.5 to 3.5 mil profile, feathering to expose a minimum of 1/2 inch of each coat, applying organic zinc over exposed steel and zinc, epoxy over exposed zinc and epoxy, and urethane over exposed epoxy and urethane? | 514.22 | 0 | 0 | 0 | 0 | 10/1/2020 | Structures
| CA-Q-885 | 885E00061 | FIELD PAINTING OF EXISTING STRUCTURAL STEEL, INTERMEDIATE COAT, WITH WARRANTY, AS PER PLAN | 110 | Coating Application - Finish Coat | After the C-85 was issued, did the Department notify the surety of the official start date of the warranty bond? | 885.02 | 0 | 0 | 0 | 0 | 10/1/2020 | Structures
| CA-Q-885 | 885E00061 | FIELD PAINTING OF EXISTING STRUCTURAL STEEL, INTERMEDIATE COAT, WITH WARRANTY, AS PER PLAN | 111 | Coating Application - Finish Coat | For the 2 annual inspections, did the Contractor submit plan for and provide traffic control per the OMUTC? | 885.04 | 0 | 0 | 0 | 0 | 10/1/2020 | Structures
| CA-Q-885 | 885E00061 | FIELD PAINTING OF EXISTING STRUCTURAL STEEL, INTERMEDIATE COAT, WITH WARRANTY, AS PER PLAN | 112 | Coating Application - Finish Coat | At the annual inspection, no visible rust or rust breakthrough, paint blistering, peeling, scaling or un-removed slivers were observed? | 885.03 | 0 | 0 | 0 | 0 | 10/1/2020 | Structures
| CA-Q-885 | 885E00061 | FIELD PAINTING OF EXISTING STRUCTURAL STEEL, INTERMEDIATE COAT, WITH WARRANTY, AS PER PLAN | 113 | Coating Application - Finish Coat | At the annual inspection, no areas with paint applied over dirt, debris, blasting debris, or rust products not removed during blast cleaning were observed? | 885.03 | 0 | 0 | 0 | 0 | 10/1/2020 | Structures
| CA-Q-885 | 885E00061 | FIELD PAINTING OF EXISTING STRUCTURAL STEEL, INTERMEDIATE COAT, WITH WARRANTY, AS PER PLAN | 114 | Coating Application - Finish Coat | At the annual inspection, no material deficiencies, application deficiencies, incomplete coatings, or coating thicknesses outside the thickness limits specified in the paint system specifications were observed? | 885.03 | 0 | 0 | 0 | 0 | 10/1/2020 | Structures
| CA-Q-885 | 885E00061 | FIELD PAINTING OF EXISTING STRUCTURAL STEEL, INTERMEDIATE COAT, WITH WARRANTY, AS PER PLAN | 115 | Coating Application - Finish Coat | At the annual inspection, no damage to the coating system caused by the Contractor while removing scaffolding, forms, or performing other work were observed? | 885.03 | 0 | 0 | 0 | 0 | 10/1/2020 | Structures
| CA-Q-885 | 885E00061 | FIELD PAINTING OF EXISTING STRUCTURAL STEEL, INTERMEDIATE COAT, WITH WARRANTY, AS PER PLAN | 116 | Coating Application - Finish Coat | At the annual inspection, if any of the above mentioned deficiencies were found, did the Contractor submit a repair plan and repair these deficiencies as specified in 514? | 885.06 | 0 | 0 | 0 | 0 | 10/1/2020 | Structures
| CA-Q-885 | 885E00066 | FIELD PAINTING STRUCTURAL STEEL, FINISH COAT, WITH WARRANTY | 1 | General - Materials | Did the Contractor submit maintenance bond for three years in the amount of 60% of the total for each item 885? | 885.02 | 0 | 0 | 0 | 0 | 10/1/2020 | Structures
| CA-Q-885 | 885E00066 | FIELD PAINTING STRUCTURAL STEEL, FINISH COAT, WITH WARRANTY | 2 | General - Materials | Did the Contractor/Fabricator provide structural steel paint listed on OMM's QPL for Inorganic Zinc, according to 708.01, Organic Zinc, Epoxy and Urethane according to 708.02? Document type of paint used, manufacturer and product names. | 514.02 / 708.01 / 708.02 | 0 | 0 | 0 | 0 | 10/1/2020 | Structures
| CA-Q-885 | 885E00066 | FIELD PAINTING STRUCTURAL STEEL, FINISH COAT, WITH WARRANTY | 3 | General - Materials | Did the Contractor/Fabricator provide structural steel caulk listed on OMM's QPL? Document type of caulk used, manufacturer and product name. | 514.02 | 0 | 0 | 0 | 0 | 10/1/2020 | Structures
| CA-Q-885 | 885E00066 | FIELD PAINTING STRUCTURAL STEEL, FINISH COAT, WITH WARRANTY | 4 | General - Materials | Did the Contractor/Fabricator provide Material Safety Data sheets for all the paints, caulks, thinners, solvents and abrasives used on the project? | 514.09 | 0 | 0 | 0 | 0 | 10/1/2020 | Structures
| CA-Q-885 | 885E00066 | FIELD PAINTING STRUCTURAL STEEL, FINISH COAT, WITH WARRANTY | 5 | General - Materials | Did the Contractor provide a copy of the Superintendent's Structural Steel Painting Prequalification certificate, (class taken within last 4 years)? | 514.03 / Work Type 26 requirements | 0 | 0 | 0 | 0 | 10/1/2020 | Structures
| CA-Q-885 | 885E00066 | FIELD PAINTING STRUCTURAL STEEL, FINISH COAT, WITH WARRANTY | 6 | General - Materials | Did the Contractor designate the quality control specialist for each structure being painted? | 514.04.A | 0 | 0 | 0 | 0 | 10/1/2020 | Structures
| CA-Q-885 | 885E00066 | FIELD PAINTING STRUCTURAL STEEL, FINISH COAT, WITH WARRANTY | 7 | General - Materials | Did the quality control specialist provide evidence of having the proper training? NACE CIP Level 1, NACE BCI Level 1, SSPC PCS Level 1 or trained by someone certified, and WT 26 certificate. | 514.04 | 0 | 0 | 0 | 0 | 10/1/2020 | Structures
| CA-Q-885 | 885E00066 | FIELD PAINTING STRUCTURAL STEEL, FINISH COAT, WITH WARRANTY | 8 | General - Materials | Was the quality control specialist listed on the approved Quality Control Specialist list on ODOT's website? Document the Quality Control Specialist's information on Form CA-S-11. | 514.04 | 0 | 0 | 0 | 0 | 10/1/2020 | Structures
| CA-Q-885 | 885E00066 | FIELD PAINTING STRUCTURAL STEEL, FINISH COAT, WITH WARRANTY | 9 | General - Materials | Did the quality control specialist have on site during all surface preparation and painting work: • a camera, • a profile measuring device, • a Type 2 dry film thickness gauge with calibration plates and shims, • a dew point and relative humidity measuring instrument, • a flashlight, abrasive blast visual standard and • a recording thermometer | 514.05 | 0 | 0 | 0 | 0 | 10/1/2020 | Structures
| CA-Q-885 | 885E00066 | FIELD PAINTING STRUCTURAL STEEL, FINISH COAT, WITH WARRANTY | 10 | General - Materials | Was the quality control specialist able to climb, as necessary, to access the inspection of all the painting work? | 514.04 | 0 | 0 | 0 | 0 | 10/1/2020 | Structures
| CA-Q-885 | 885E00066 | FIELD PAINTING STRUCTURAL STEEL, FINISH COAT, WITH WARRANTY | 11 | General - Materials | Was the Engineer or representative, provided with all the required testing equipment mentioned in 514.05, as necessary for inspection of the work? | 514.05 | 0 | 0 | 0 | 0 | 10/1/2020 | Structures
| CA-Q-885 | 885E00066 | FIELD PAINTING STRUCTURAL STEEL, FINISH COAT, WITH WARRANTY | 12 | General - Materials | Was a PE stamped inspection access plan submitted that complies with the applicable safety requirements of The Ohio Industrial Commission and OSHA? | 514.1 | 0 | 0 | 0 | 0 | 10/1/2020 | Structures
| CA-Q-885 | 885E00066 | FIELD PAINTING STRUCTURAL STEEL, FINISH COAT, WITH WARRANTY | 13 | General - Materials | Was the in-place inspection access equipment maintained during surface preparation and painting activities, such as scaffolding, platform lifts, bucket trucks, snooper trucks, or equivalent as approved by the Engineer? | 514.1 | 0 | 0 | 0 | 0 | 10/1/2020 | Structures
| CA-Q-885 | 885E00066 | FIELD PAINTING STRUCTURAL STEEL, FINISH COAT, WITH WARRANTY | 14 | General - Materials | Was artificial lighting provided to supplement natural light with a minimum of 30 foot candles for inspection of the work? | 514.1 | 0 | 0 | 0 | 0 | 10/1/2020 | Structures
| CA-Q-885 | 885E00066 | FIELD PAINTING STRUCTURAL STEEL, FINISH COAT, WITH WARRANTY | 15 | General - Materials | Did Contractor have containment/waste disposal and pollution control measures set up according to all pollution control laws, rules or regulations of Federal, State or local agencies and Item 514 (QCP #4)? | 107.19 / 514.08 / 514.13 D | 0 | 0 | 0 | 0 | 10/1/2020 | Structures
| CA-Q-885 | 885E00066 | FIELD PAINTING STRUCTURAL STEEL, FINISH COAT, WITH WARRANTY | 16 | General - Materials | Did Contractor have containment enclosure to completely surround the area where the existing coating will be removed and new paint applied? | 107.19 / 514.08 / 514.13 D | 0 | 0 | 0 | 0 | 10/1/2020 | Structures
| CA-Q-885 | 885E00066 | FIELD PAINTING STRUCTURAL STEEL, FINISH COAT, WITH WARRANTY | 17 | General - Materials | Did Contractor contain and collect all blasting debris? | 107.19 / 514.08 / 514.13 D | 0 | 0 | 0 | 0 | 10/1/2020 | Structures
| CA-Q-885 | 885E00066 | FIELD PAINTING STRUCTURAL STEEL, FINISH COAT, WITH WARRANTY | 18 | General - Materials | Was all equipment parked on ground covers? | 514.13 D | 0 | 0 | 0 | 0 | 10/1/2020 | Structures
| CA-Q-885 | 885E00066 | FIELD PAINTING STRUCTURAL STEEL, FINISH COAT, WITH WARRANTY | 19 | General - Materials | Did the Contractor provide the Engineer and Inspector with field wash facilities and an adequate supply of running potable water, soap, and towels for washing face and hands? | 514.13.C | 0 | 0 | 0 | 0 | 10/1/2020 | Structures
| CA-Q-885 | 885E00066 | FIELD PAINTING STRUCTURAL STEEL, FINISH COAT, WITH WARRANTY | 20 | General - Materials | For field blasting, did the Contractor have a recyclable steel grit, or a recyclable natural mineral, low dusting abrasive as described in 514.13.C? Document type of grit and size on (QCP #3) CA-S-13 Form. | 514.13.C | 0 | 0 | 0 | 0 | 10/1/2020 | Structures
| CA-Q-885 | 885E00066 | FIELD PAINTING STRUCTURAL STEEL, FINISH COAT, WITH WARRANTY | 21 | General - Materials | Did the Contractor store all paint components in tightly sealed containers in a dry location, at temperatures, and within the shelf life as recommended by the manufacturer? | 514.15 | 0 | 0 | 0 | 0 | 10/1/2020 | Structures
| CA-Q-885 | 885E00066 | FIELD PAINTING STRUCTURAL STEEL, FINISH COAT, WITH WARRANTY | 22 | General - Materials | Did the paint and thinner containers have labels marked by the manufacturer showing paint identification, component, color, lot and stock number, manufacture date, and information as required by Federal and State laws? Document information concerning Prime Coat (QCP #5) on CA-S-15 and Intermediate (QCP #8) and Finish Coats (QCP #10) on CA-S-17. | 514.15 | 0 | 0 | 0 | 0 | 10/1/2020 | Structures
| CA-Q-885 | 885E00066 | FIELD PAINTING STRUCTURAL STEEL, FINISH COAT, WITH WARRANTY | 23 | General - Materials | Did Contactor have paint mixing and application equipment as recommended by the manufacturer? | 514.16 | 0 | 0 | 0 | 0 | 10/1/2020 | Structures
| CA-Q-885 | 885E00066 | FIELD PAINTING STRUCTURAL STEEL, FINISH COAT, WITH WARRANTY | 24 | General - Materials | Was the thinner from the same manufacture as the paint? | 514.16 | 0 | 0 | 0 | 0 | 10/1/2020 | Structures
| CA-Q-885 | 885E00066 | FIELD PAINTING STRUCTURAL STEEL, FINISH COAT, WITH WARRANTY | 25 | General - Materials | Were printed instructions from the manufacturer available pertaining to thinning of the paint? | 514.16 | 0 | 0 | 0 | 0 | 10/1/2020 | Structures
| CA-Q-885 | 885E00066 | FIELD PAINTING STRUCTURAL STEEL, FINISH COAT, WITH WARRANTY | 26 | Surface Preperation for OZEU system (Existing Steel) | Was the Contractor's field blasting and painting to only occur from April 1 to October 31? | 514.06 | 0 | 0 | 0 | 0 | 10/1/2020 | Structures
| CA-Q-885 | 885E00066 | FIELD PAINTING STRUCTURAL STEEL, FINISH COAT, WITH WARRANTY | 27 | Surface Preperation for OZEU system (Existing Steel) | Was the steel solvent cleaned to remove areas containing oil, grease, asphalt cement, diesel fuel deposits other petroleum products and contaminants by methods described in SSPC SP-1? Document Solvent Cleaning (QCP#1) on Form CA-S-12. | 514.13.A | 0 | 0 | 0 | 0 | 10/1/2020 | Structures
| CA-Q-885 | 885E00066 | FIELD PAINTING STRUCTURAL STEEL, FINISH COAT, WITH WARRANTY | 28 | Surface Preperation for OZEU system (Existing Steel) | Did Contractor's QCS document Solvent Cleaning (QCP#1) on Form CA-S-12 and sign QCS Inspection Documentation Form CA-S-7 stating this item was in compliance with the specifications? | 514.04.B / 514.13.A | 0 | 0 | 0 | 0 | 10/1/2020 | Structures
| CA-Q-885 | 885E00066 | FIELD PAINTING STRUCTURAL STEEL, FINISH COAT, WITH WARRANTY | 29 | Surface Preperation for OZEU system (Existing Steel) | Were the exposed edges of all beams and girders ground to a radius of 1/8 inch ± 1/16 inch? Document Grinding of Flange Edges (QCP#2) on Form CA-S-12. | 514.13.B | 0 | 0 | 0 | 0 | 10/1/2020 | Structures
| CA-Q-885 | 885E00066 | FIELD PAINTING STRUCTURAL STEEL, FINISH COAT, WITH WARRANTY | 30 | Surface Preperation for OZEU system (Existing Steel) | Did Contractor's QCS document Grinding Flange Edges (QCP#2) on Form CA-S-12 and sign QCS Inspection Documentation Form CA-S-7 stating this item was in compliance with the specifications? | 514.04.B / 514.13.B | 0 | 0 | 0 | 0 | 10/1/2020 | Structures
| CA-Q-885 | 885E00066 | FIELD PAINTING STRUCTURAL STEEL, FINISH COAT, WITH WARRANTY | 31 | Surface Preperation for OZEU system (Existing Steel) | Before abrasive blasting, was all dirt, debris etc., removed from the scuppers, bulb angles, and pier and abutment seats? Document structure condition prior to Abrasive Blasting (QCP # 3) on CA-S-13 Form. | 514.13.C | 0 | 0 | 0 | 0 | 10/1/2020 | Structures
| CA-Q-885 | 885E00066 | FIELD PAINTING STRUCTURAL STEEL, FINISH COAT, WITH WARRANTY | 32 | Surface Preperation for OZEU system (Existing Steel) | Before abrasive blasting, were all adjacent areas already coated or not intended to be coated, covered and protected? Document structure condition on CA-S-13 Form. | 514.13.C | 0 | 0 | 0 | 0 | 10/1/2020 | Structures
| CA-Q-885 | 885E00066 | FIELD PAINTING STRUCTURAL STEEL, FINISH COAT, WITH WARRANTY | 33 | Surface Preperation for OZEU system (Existing Steel) | Before and during abrasive blasting, was the steel temperature at least 5 ° F above the Dew Point? Document steel temperature and Dew Point readings on CA-S-13 Form. | 514.06.B / 514.13.C | 0 | 0 | 0 | 0 | 10/1/2020 | Structures
| CA-Q-885 | 885E00066 | FIELD PAINTING STRUCTURAL STEEL, FINISH COAT, WITH WARRANTY | 34 | Surface Preperation for OZEU system (Existing Steel) | Before abrasive blasting, were the abrasives checked for oil contamination at the beginning of each shift and at 4 hour intervals by the Jar Test? Document test results on CA-S-13 Form. | 514.13.C | 0 | 0 | 0 | 0 | 10/1/2020 | Structures
| CA-Q-885 | 885E00066 | FIELD PAINTING STRUCTURAL STEEL, FINISH COAT, WITH WARRANTY | 35 | Surface Preperation for OZEU system (Existing Steel) | Before abrasive blasting, were the compressed air lines checked for oil contamination at the beginning of each shift and at 4 hour intervals by the Blotter Test? Document test results on CA-S-13 Form. | 514.13.C | 0 | 0 | 0 | 0 | 10/1/2020 | Structures
| CA-Q-885 | 885E00066 | FIELD PAINTING STRUCTURAL STEEL, FINISH COAT, WITH WARRANTY | 36 | Surface Preperation for OZEU system (Existing Steel) | On the first day of abrasive blasting, did the Contractor perform a Test Section to adjust the abrasive size, blast hose nozzle pressure or other means to achieve the SPPC-SP-10 blast with a profile of 1.5 to 3.5 mils? Document on CA-S-11 Form. | 514.13.C | 0 | 0 | 0 | 0 | 10/1/2020 | Structures
| CA-Q-885 | 885E00066 | FIELD PAINTING STRUCTURAL STEEL, FINISH COAT, WITH WARRANTY | 37 | Surface Preperation for OZEU system (Existing Steel) | Did Contractor's QCS document Abrasive Blasting (QCP#3) on Form CA-S-13 and sign QCS Inspection Documentation Form CA-S-7 stating this item was in compliance with the specifications? | 514.04.B/514.13.C | 0 | 0 | 0 | 0 | 10/1/2020 | Structures
| CA-Q-885 | 885E00066 | FIELD PAINTING STRUCTURAL STEEL, FINISH COAT, WITH WARRANTY | 38 | Surface Preperation for OZEU system (Existing Steel) | If there were areas of difficult access, were surface preparation standards other than SSPC-SP-10 required? | 514.13.C | 0 | 0 | 0 | 0 | 10/1/2020 | Structures
| CA-Q-885 | 885E00066 | FIELD PAINTING STRUCTURAL STEEL, FINISH COAT, WITH WARRANTY | 39 | Surface Preperation for OZEU system (Existing Steel) | Were all abrasives and residue removed from the surfaces to be painted? | 514.13.C | 0 | 0 | 0 | 0 | 10/1/2020 | Structures
| CA-Q-885 | 885E00066 | FIELD PAINTING STRUCTURAL STEEL, FINISH COAT, WITH WARRANTY | 40 | Surface Preperation for OZEU system (Existing Steel) | Was the debris collected and stored with other blasting debris from the same bridge at the end of each day? | 514.13 D | 0 | 0 | 0 | 0 | 10/1/2020 | Structures
| CA-Q-885 | 885E00066 | FIELD PAINTING STRUCTURAL STEEL, FINISH COAT, WITH WARRANTY | 41 | Surface Preperation for OZEU system (Existing Steel) | Was the debris properly stored in drums with lids that were locked in a locked fenced enclosure or dumpster? | 514.13 D | 0 | 0 | 0 | 0 | 10/1/2020 | Structures
| CA-Q-885 | 885E00066 | FIELD PAINTING STRUCTURAL STEEL, FINISH COAT, WITH WARRANTY | 42 | Surface Preperation for OZEU system (Existing Steel) | Was the blasting debris sampled and sent to a testing laboratory, with a Chain of Custody, within the first week of production blasting? Document date collected and laboratory on CA-S-14 Form. | 514.13 D | 0 | 0 | 0 | 0 | 10/1/2020 | Structures
| CA-Q-885 | 885E00066 | FIELD PAINTING STRUCTURAL STEEL, FINISH COAT, WITH WARRANTY | 43 | Surface Preperation for OZEU system (Existing Steel) | Was the sample tested for lead, chromium, cadmium and arsenic according to the U.S. EPA Publication SW 846 and test results provided to the District Regulated Waste Engineer (DRWE)? Document date test results received on CA-S-14 Form. | 514.13 D | 0 | 0 | 0 | 0 | 10/1/2020 | Structures
| CA-Q-885 | 885E00066 | FIELD PAINTING STRUCTURAL STEEL, FINISH COAT, WITH WARRANTY | 44 | Surface Preperation for OZEU system (Existing Steel) | If the sample test results showed the debris was hazardous, was the Office of Construction Administration contacted to obtain a generator number from the EPA? Document generator number on CA-S-14 Form. | 514.13 D | 0 | 0 | 0 | 0 | 10/1/2020 | Structures
| CA-Q-885 | 885E00066 | FIELD PAINTING STRUCTURAL STEEL, FINISH COAT, WITH WARRANTY | 45 | Surface Preperation for OZEU system (Existing Steel) | If the debris was hazardous, did the Contractor label all the drums containing the debris "hazardous", and arrange for the hauling, treating and disposal of the waste by EPA licensed firms with manifest? Document hauling firm and disposal site on CA-S-14 Form. | 514.13 D | 0 | 0 | 0 | 0 | 10/1/2020 | Structures
| CA-Q-885 | 885E00066 | FIELD PAINTING STRUCTURAL STEEL, FINISH COAT, WITH WARRANTY | 46 | Surface Preperation for OZEU system (Existing Steel) | Was hazardous waste disposed of within 60 days after it was generated? Document dates waste material removed from site on CA-S-14 Form. | 514.13 D | 0 | 0 | 0 | 0 | 10/1/2020 | Structures
| CA-Q-885 | 885E00066 | FIELD PAINTING STRUCTURAL STEEL, FINISH COAT, WITH WARRANTY | 47 | Surface Preperation for OZEU system (Existing Steel) | If the debris was non- hazardous, did the Contractor label all the drums containing the debris and arrange for the hauling, and disposal of the waste by EPA licensed firms with manifest? Document hauling firm and disposal site on CA-S-14 Form. | 514.13 D | 0 | 0 | 0 | 0 | 10/1/2020 | Structures
| CA-Q-885 | 885E00066 | FIELD PAINTING STRUCTURAL STEEL, FINISH COAT, WITH WARRANTY | 48 | Surface Preperation for OZEU system (Existing Steel) | Was non-hazardous waste disposed of within 60 days after it was generated? Document dates waste material removed from site on CA-S-14 Form. | 514.13 D | 0 | 0 | 0 | 0 | 10/1/2020 | Structures
| CA-Q-885 | 885E00066 | FIELD PAINTING STRUCTURAL STEEL, FINISH COAT, WITH WARRANTY | 49 | Surface Preperation for OZEU system (Existing Steel) | Did Contractor's QCS document Containment Waste Disposal (QCP#4) on Form CA-S-14 and sign QCS Inspection Documentation Form CA-S-7 stating this item was in compliance with the specifications? | 514.04.B / 514.13 D | 0 | 0 | 0 | 0 | 10/1/2020 | Structures
| CA-Q-885 | 885E00066 | FIELD PAINTING STRUCTURAL STEEL, FINISH COAT, WITH WARRANTY | 50 | Surface Preperation for OZEU system (Existing Steel) | For OZEU painting, were the surfaces to be painted cleaned according to SSPC-SP10, and have a profile of 1.5 to 3.5 mils? Document profile on CA-S-13 Form(QCP #3) and cleanliness on CA-S-15 Form(QCP #5). | 514.13.C / 514.17.D | 0 | 0 | 0 | 0 | 10/1/2020 | Structures
| CA-Q-885 | 885E00066 | FIELD PAINTING STRUCTURAL STEEL, FINISH COAT, WITH WARRANTY | 51 | Surface Preperation for OZEU system (Existing Steel) | For OZEU painting, was the prime coat applied within 12 hours of the beginning of the abrasive blasting operation? | 514.17.D | 0 | 0 | 0 | 0 | 10/1/2020 | Structures
| CA-Q-885 | 885E00066 | FIELD PAINTING STRUCTURAL STEEL, FINISH COAT, WITH WARRANTY | 52 | Surface Preperation for OZEU system (Existing Steel) | Was the steel, air and paint temperature at least 50 °F while painting the steel and was the temperature maintained in the containment for the minimum times listed in 514.06.A? Document temperatures on CA-S-15 Form (QCP #5). | 514.06.A | 0 | 0 | 0 | 0 | 10/1/2020 | Structures
| CA-Q-885 | 885E00066 | FIELD PAINTING STRUCTURAL STEEL, FINISH COAT, WITH WARRANTY | 53 | Surface Preperation for OZEU system (Existing Steel) | Was the steel temperature at least 5 degrees above dew point and dry while painting the steel? Document steel temperature and Dew Point on CA-S-15 Form (QCP #5). | 514.06.B | 0 | 0 | 0 | 0 | 10/1/2020 | Structures
| CA-Q-885 | 885E00066 | FIELD PAINTING STRUCTURAL STEEL, FINISH COAT, WITH WARRANTY | 54 | Surface Preperation for OZEU system (Existing Steel) | Was relative humidity at least 85% with no fog during application of paint? Document on CA-S-15 Form (QCP #5). | 514.06 B | 0 | 0 | 0 | 0 | 10/1/2020 | Structures
| CA-Q-885 | 885E00066 | FIELD PAINTING STRUCTURAL STEEL, FINISH COAT, WITH WARRANTY | 55 | Surface Preperation for OZEU system (Existing Steel) | Did Contractor's QCS document surface cleaned prior to application of coating and environmental conditions for Prime Coat Application (QCP#5) on Form CA-S-15 and sign QCS Inspection Documentation Form CA-S-7 stating this item was in compliance with the specifications? | 514.04.B / 514.17.A | 0 | 0 | 0 | 0 | 10/1/2020 | Structures
| CA-Q-885 | 885E00066 | FIELD PAINTING STRUCTURAL STEEL, FINISH COAT, WITH WARRANTY | 56 | Surface Preperation for OZEU system (Existing Steel) | For Conventional Spray Equipment, were the compressed air lines checked for oil contamination at the beginning of each shift and at 4 hour intervals by the Blotter Test? | 514.17.F | 0 | 0 | 0 | 0 | 10/1/2020 | Structures
| CA-Q-885 | 885E00066 | FIELD PAINTING STRUCTURAL STEEL, FINISH COAT, WITH WARRANTY | 57 | Surface Preperation for OZEU system (Existing Steel) | Were shear mixers used to mix the paint? Document on CA-S-15 Form (QCP #5). | 514.16 | 0 | 0 | 0 | 0 | 10/1/2020 | Structures
| CA-Q-885 | 885E00066 | FIELD PAINTING STRUCTURAL STEEL, FINISH COAT, WITH WARRANTY | 58 | Surface Preperation for OZEU system (Existing Steel) | Was primer continuously mixed during application? Document on CA-S-15 Form (QCP #5). | 514.16 | 0 | 0 | 0 | 0 | 10/1/2020 | Structures
| CA-Q-885 | 885E00066 | FIELD PAINTING STRUCTURAL STEEL, FINISH COAT, WITH WARRANTY | 59 | Surface Preperation for OZEU system (Existing Steel) | Was the primer used within its shelf life, within its pot life and proper thinner used in the proper portions? Document on CA-S-15 Form (QCP #5). | 514.16 | 0 | 0 | 0 | 0 | 10/1/2020 | Structures
| CA-Q-885 | 885E00066 | FIELD PAINTING STRUCTURAL STEEL, FINISH COAT, WITH WARRANTY | 60 | Surface Preperation for OZEU system (Existing Steel) | Did the Contractor apply a wet stripe coat of organic zinc primer using brushes, daubers, small diameter rollers or sheepskins to all edges, outside corners, crevices, welds, rivets, bolts, nuts and washers, either before or after the spray application of the organic zinc coating? | 514.17.E | 0 | 0 | 0 | 0 | 10/1/2020 | Structures
| CA-Q-885 | 885E00066 | FIELD PAINTING STRUCTURAL STEEL, FINISH COAT, WITH WARRANTY | 61 | Surface Preperation for OZEU system (Existing Steel) | Was organic zinc primer dry film thickness between 3.0 and 5.0 mils? Document on CA-S-2 Form (QCP #5). | 514.2 | 0 | 0 | 0 | 0 | 10/1/2020 | Structures
| CA-Q-885 | 885E00066 | FIELD PAINTING STRUCTURAL STEEL, FINISH COAT, WITH WARRANTY | 62 | Surface Preperation for OZEU system (Existing Steel) | Did Contractor's QCS document prime coat dry film thickness for Prime Coat Application (QCP#5) on Form CA-S-2 and sign QCS Inspection Documentation Form CA-S-7 stating this item was in compliance with the specifications? | 514.04.B / 514.20 | 0 | 0 | 0 | 0 | 10/1/2020 | Structures
| CA-Q-885 | 885E00066 | FIELD PAINTING STRUCTURAL STEEL, FINISH COAT, WITH WARRANTY | 63 | Coating Application - Prime Coat for IZEU System (New Steel) | For IZEU painting, did the Fabricator provide documentation of shop painting per Supplement 1078? | 514.17.C / 514.20 / S 1078 | 0 | 0 | 0 | 0 | 10/1/2020 | Structures
| CA-Q-885 | 885E00066 | FIELD PAINTING STRUCTURAL STEEL, FINISH COAT, WITH WARRANTY | 64 | Coating Application - Prime Coat for IZEU System (New Steel) | Was inorganic zinc primer dry film thickness between 3.0 and 5.0 mils? | 514.17.C / 514.20 / S 1078 | 0 | 0 | 0 | 0 | 10/1/2020 | Structures
| CA-Q-885 | 885E00066 | FIELD PAINTING STRUCTURAL STEEL, FINISH COAT, WITH WARRANTY | 65 | Coating Application - Prime Coat for IZEU System (New Steel) | For IZEU painting, did the Fabricator fay the bolted connections per 514.17.C.? | 514.17.C | 0 | 0 | 0 | 0 | 10/1/2020 | Structures
| CA-Q-885 | 885E00066 | FIELD PAINTING STRUCTURAL STEEL, FINISH COAT, WITH WARRANTY | 66 | Coating Application - Prime Coat for IZEU System (New Steel) | For IZEU painting, did the Contractor wash the shop primed steel with 1000 psi water blast at a rate of not less than 4 gallons per minute ? (QCP # 7) | 514.14 | 0 | 0 | 0 | 0 | 10/1/2020 | Structures
| CA-Q-885 | 885E00066 | FIELD PAINTING STRUCTURAL STEEL, FINISH COAT, WITH WARRANTY | 67 | Coating Application - Prime Coat for IZEU System (New Steel) | Did Contractor's QCS document Washing of Shop Prime coat for (QCP#7) and sign QCS Inspection Documentation Form CA-S-7 stating this item was in compliance with the specifications? | 514.04.B / 514.14 | 0 | 0 | 0 | 0 | 10/1/2020 | Structures
| CA-Q-885 | 885E00066 | FIELD PAINTING STRUCTURAL STEEL, FINISH COAT, WITH WARRANTY | 68 | Coating Application - Prime Coat for IZEU System (New Steel) | For IZEU painting, did the Contractor repair and coat all damaged areas of inorganic zinc, including mud cracked areas, damaged galvanized coating on nuts, bolts and washers and all faying surfaces with organic zinc? | 514.17.C | 0 | 0 | 0 | 0 | 10/1/2020 | Structures
| CA-Q-885 | 885E00066 | FIELD PAINTING STRUCTURAL STEEL, FINISH COAT, WITH WARRANTY | 69 | Coating Application - Intermediate Coat | After application of the prime coat, if there were any fins, tears or slivers evident, were they removed by grounding to a profile of 1.5 to 3.5 mils and the areas reprimed? Document Removing Fins, Tears and Slivers (QCP#6) on CA-S-16 Form. | 514.18 | 0 | 0 | 0 | 0 | 10/1/2020 | Structures
| CA-Q-885 | 885E00066 | FIELD PAINTING STRUCTURAL STEEL, FINISH COAT, WITH WARRANTY | 70 | Coating Application - Intermediate Coat | Did Contractor's QCS document Removing Fins, Tears and Slivers on Form CA-S-16 (QCP#6) and sign QCS Inspection Documentation Form CA-S-7 stating this item was in compliance with the specifications? | 514.04.B / 514.18 | 0 | 0 | 0 | 0 | 10/1/2020 | Structures
| CA-Q-885 | 885E00066 | FIELD PAINTING STRUCTURAL STEEL, FINISH COAT, WITH WARRANTY | 71 | Coating Application - Intermediate Coat | Was the prime coat free of all defects such as holidays, pin holes, mud cracking, checking, drips, runs and sags and free of dust, dirt, grease, oil, moisture, overspray and other contaminants before applying the Intermediate coat? Document cleanliness on CA-S-17 Form (QCP#8). | 514.17.D / 514.17.G | 0 | 0 | 0 | 0 | 10/1/2020 | Structures
| CA-Q-885 | 885E00066 | FIELD PAINTING STRUCTURAL STEEL, FINISH COAT, WITH WARRANTY | 72 | Coating Application - Intermediate Coat | If the prime coat was organic zinc, did Contractor apply the intermediate coat within 30 days or less of applying the organic zinc? | 514.17.G | 0 | 0 | 0 | 0 | 10/1/2020 | Structures
| CA-Q-885 | 885E00066 | FIELD PAINTING STRUCTURAL STEEL, FINISH COAT, WITH WARRANTY | 73 | Coating Application - Intermediate Coat | If the prime coat was inorganic zinc, did the Contractor wash the shop primed steel within 30 days of applying the intermediate coat? (QCP # 7) | 514.14 | 0 | 0 | 0 | 0 | 10/1/2020 | Structures
| CA-Q-885 | 885E00066 | FIELD PAINTING STRUCTURAL STEEL, FINISH COAT, WITH WARRANTY | 74 | Coating Application - Intermediate Coat | Was the steel, air and paint temperature at least 50 °F while painting the steel and was the temperature maintained in the containment for the minimum times listed in 514.06.A? Document temperatures on CA-S-17 Form(QCP #8). | 514.06 | 0 | 0 | 0 | 0 | 10/1/2020 | Structures
| CA-Q-885 | 885E00066 | FIELD PAINTING STRUCTURAL STEEL, FINISH COAT, WITH WARRANTY | 75 | Coating Application - Intermediate Coat | Was the steel temperature at least 5 degrees above dew point and dry while painting the steel? Document steel temperature and Dew Point on CA-S-17 Form (QCP #8). | 514.06 | 0 | 0 | 0 | 0 | 10/1/2020 | Structures
| CA-Q-885 | 885E00066 | FIELD PAINTING STRUCTURAL STEEL, FINISH COAT, WITH WARRANTY | 76 | Coating Application - Intermediate Coat | Was relative humidity below 85% with no fog during application of paint? Document on CA-S-17 Form (QCP #8). | 514.06.B | 0 | 0 | 0 | 0 | 10/1/2020 | Structures
| CA-Q-885 | 885E00066 | FIELD PAINTING STRUCTURAL STEEL, FINISH COAT, WITH WARRANTY | 77 | Coating Application - Intermediate Coat | Did Contractor's QCS document surface cleaned prior to application of coating and environmental conditions for Intermediate Coat Application Form CA-S-17 (QCP#8) and sign QCS Inspection Documentation Form CA-S-7 stating this item was in compliance with the specifications? | 514.04.B / 514.06 / 514.17.D | 0 | 0 | 0 | 0 | 10/1/2020 | Structures
| CA-Q-885 | 885E00066 | FIELD PAINTING STRUCTURAL STEEL, FINISH COAT, WITH WARRANTY | 78 | Coating Application - Intermediate Coat | For Conventional Spray Equipment, were the compressed air lines checked for oil contamination at the beginning of each shift and at 4 hour intervals by the Blotter Test? | 514.17.F | 0 | 0 | 0 | 0 | 10/1/2020 | Structures
| CA-Q-885 | 885E00066 | FIELD PAINTING STRUCTURAL STEEL, FINISH COAT, WITH WARRANTY | 79 | Coating Application - Intermediate Coat | Were shear mixers used to mix the paint? Document on CA-S-17 Form (QCP #8). | 514.16 | 0 | 0 | 0 | 0 | 10/1/2020 | Structures
| CA-Q-885 | 885E00066 | FIELD PAINTING STRUCTURAL STEEL, FINISH COAT, WITH WARRANTY | 80 | Coating Application - Intermediate Coat | Was the epoxy used within its shelf life, within its pot life and proper thinner used in the proper portions? Document on CA-S-17 Form (QCP #8). | 514.16 | 0 | 0 | 0 | 0 | 10/1/2020 | Structures
| CA-Q-885 | 885E00066 | FIELD PAINTING STRUCTURAL STEEL, FINISH COAT, WITH WARRANTY | 81 | Coating Application - Intermediate Coat | Did the Contractor apply wet stripe coat of epoxy intermediate coat using brushes, daubers, small diameter rollers or sheepskins to all edges, outside corners, crevices, welds, rivets, bolts, nuts and washers prior to the spray application of the intermediate coating? | 514.17.E | 0 | 0 | 0 | 0 | 10/1/2020 | Structures
| CA-Q-885 | 885E00066 | FIELD PAINTING STRUCTURAL STEEL, FINISH COAT, WITH WARRANTY | 82 | Coating Application - Intermediate Coat | Were the dry film thickness readings between 8.0 and 12.0 mils after the epoxy intermediate coat was applied? Document on CA-S-2 Form (QCP #8). | 514.16 | 0 | 0 | 0 | 0 | 10/1/2020 | Structures
| CA-Q-885 | 885E00066 | FIELD PAINTING STRUCTURAL STEEL, FINISH COAT, WITH WARRANTY | 83 | Coating Application - Intermediate Coat | Did Contractor's QCS document intermediate coat dry film thickness for Intermediate Coat Application (QCP#8) on Form CA-S-2 and sign QCS Inspection Documentation Form CA-S-7 stating this item was in compliance with the specifications? | 514.04.B / 514.20 | 0 | 0 | 0 | 0 | 10/1/2020 | Structures
| CA-Q-885 | 885E00066 | FIELD PAINTING STRUCTURAL STEEL, FINISH COAT, WITH WARRANTY | 84 | Coating Application - Intermediate Coat | If there were any gaps up to 1/2 inch wide, between adjacent coated steel surfaces, after application of the intermediate coat, were they caulked? Document on CA-S-16 Form (QCP#9). | 514.17.A / 514.19 | 0 | 0 | 0 | 0 | 10/1/2020 | Structures
| CA-Q-885 | 885E00066 | FIELD PAINTING STRUCTURAL STEEL, FINISH COAT, WITH WARRANTY | 85 | Coating Application - Intermediate Coat | Did Contractor's QCS document Caulking for (QCP#9) on CA-S-16 Form and sign QCS Inspection Documentation Form CA-S-7 stating this item was in compliance with the specifications? | 514.04.B / 514.19 | 0 | 0 | 0 | 0 | 10/1/2020 | Structures
| CA-Q-885 | 885E00066 | FIELD PAINTING STRUCTURAL STEEL, FINISH COAT, WITH WARRANTY | 86 | Coating Application - Finish Coat | Was the intermediate coat free of all defects such as holidays, pin holes, mud cracking, checking, drips, runs and sags and free of dust, dirt, grease, oil, moisture, overspray and other contaminants before applying the Finish coat? Document cleanliness on CA-S-17 Form (QCP#10). | 514.17.D / 514.17.G | 0 | 0 | 0 | 0 | 10/1/2020 | Structures
| CA-Q-885 | 885E00066 | FIELD PAINTING STRUCTURAL STEEL, FINISH COAT, WITH WARRANTY | 87 | Coating Application - Finish Coat | Did Contractor apply the Finish coat within 13 days or less of applying the Intermediate Epoxy Coat? | 514.17.G | 0 | 0 | 0 | 0 | 10/1/2020 | Structures
| CA-Q-885 | 885E00066 | FIELD PAINTING STRUCTURAL STEEL, FINISH COAT, WITH WARRANTY | 88 | Coating Application - Finish Coat | Was the steel, air and paint temperature at least 50 °F while painting the steel and was the temperature maintained in the containment for the minimum times listed in 514.06.A? Document temperatures on CA-S-17 Form (QCP #10). | 514.06 | 0 | 0 | 0 | 0 | 10/1/2020 | Structures
| CA-Q-885 | 885E00066 | FIELD PAINTING STRUCTURAL STEEL, FINISH COAT, WITH WARRANTY | 89 | Coating Application - Finish Coat | Was the steel temperature at least 5 degrees above dew point and dry while painting the steel? Document steel temperature and Dew Point on CA-S-17 Form (QCP #10). | 514.06 | 0 | 0 | 0 | 0 | 10/1/2020 | Structures
| CA-Q-885 | 885E00066 | FIELD PAINTING STRUCTURAL STEEL, FINISH COAT, WITH WARRANTY | 90 | Coating Application - Finish Coat | Was relative humidity below 85% with no fog during application of paint? Document on CA-S-17 Form (QCP #10). | 514.06.B | 0 | 0 | 0 | 0 | 10/1/2020 | Structures
| CA-Q-885 | 885E00066 | FIELD PAINTING STRUCTURAL STEEL, FINISH COAT, WITH WARRANTY | 91 | Coating Application - Finish Coat | Did Contractor's QCS document surface cleaned prior to application of coating and environmental conditions for Finish Coat Application Form CA-S-17 (QCP#10) and sign QCS Inspection Documentation Form CA-S-7 stating this item was in compliance with the specifications? | 514.04.B / 514.06 / 514.17.D | 0 | 0 | 0 | 0 | 10/1/2020 | Structures
| CA-Q-885 | 885E00066 | FIELD PAINTING STRUCTURAL STEEL, FINISH COAT, WITH WARRANTY | 92 | Coating Application - Finish Coat | For Conventional Spray Equipment, were the compressed air lines checked for oil contamination at the beginning of each shift and at 4 hour intervals by the Blotter Test? | 514.17.F | 0 | 0 | 0 | 0 | 10/1/2020 | Structures
| CA-Q-885 | 885E00066 | FIELD PAINTING STRUCTURAL STEEL, FINISH COAT, WITH WARRANTY | 93 | Coating Application - Finish Coat | Were shear mixers used to mix the paint? Document on CA-S-17 Form (QCP #10). | 514.16 | 0 | 0 | 0 | 0 | 10/1/2020 | Structures
| CA-Q-885 | 885E00066 | FIELD PAINTING STRUCTURAL STEEL, FINISH COAT, WITH WARRANTY | 94 | Coating Application - Finish Coat | Was the urethane used within its shelf life, within its pot life and proper thinner used in the proper portions? Document on CA-S-17 Form (QCP #10). | 514.16 | 0 | 0 | 0 | 0 | 10/1/2020 | Structures
| CA-Q-885 | 885E00066 | FIELD PAINTING STRUCTURAL STEEL, FINISH COAT, WITH WARRANTY | 95 | Coating Application - Finish Coat | Did the Contractor apply wet stripe coat of urethane finish coat using brushes, daubers, small diameter rollers or sheepskins to all edges, outside corners, crevices, welds, rivets, bolts, nuts and washers prior to the spray application of the finish coating? | 514.17.E | 0 | 0 | 0 | 0 | 10/1/2020 | Structures
| CA-Q-885 | 885E00066 | FIELD PAINTING STRUCTURAL STEEL, FINISH COAT, WITH WARRANTY | 96 | Coating Application - Finish Coat | Were the dry film thickness readings between 10.0 and 16.0 mils after the urethane finish coat was applied? Document on CA-S-2 Form (QCP #10). | 514.16 | 0 | 0 | 0 | 0 | 10/1/2020 | Structures
| CA-Q-885 | 885E00066 | FIELD PAINTING STRUCTURAL STEEL, FINISH COAT, WITH WARRANTY | 97 | Coating Application - Finish Coat | Was the finish coat free of all defects such as holidays, pin holes, mud cracking, checking, drips, runs and sags? | 514.17.G | 0 | 0 | 0 | 0 | 10/1/2020 | Structures
| CA-Q-885 | 885E00066 | FIELD PAINTING STRUCTURAL STEEL, FINISH COAT, WITH WARRANTY | 98 | Coating Application - Finish Coat | Did Contractor's QCS document Finish coat dry film thickness for Finish Coat Application (QCP#10) on Form CA-S-2 and sign QCS Inspection Documentation Form CA-S-7 stating this item was in compliance with the specifications?. | 514.04.B / 514.20 | 0 | 0 | 0 | 0 | 10/1/2020 | Structures
| CA-Q-885 | 885E00066 | FIELD PAINTING STRUCTURAL STEEL, FINISH COAT, WITH WARRANTY | 99 | Coating Application - Finish Coat | If any spot or average of 5 spots at any location of a 100 sq. ft. area exceeded the maximum spot thickness specified in 514.20, did the Contractor submit certified test data and a written statement from the paint manufacturer proving the excessive thickness was not detrimental to the coating system? | 514.2 | 0 | 0 | 0 | 0 | 10/1/2020 | Structures
| CA-Q-885 | 885E00066 | FIELD PAINTING STRUCTURAL STEEL, FINISH COAT, WITH WARRANTY | 100 | Coating Application - Finish Coat | There were no instances when the QCS approved the dry film thickness and it was later found that over 20% of the spot measurements were either under the minimum or over the maximum spot thickness? | 514.04.A | 0 | 0 | 0 | 0 | 10/1/2020 | Structures
| CA-Q-885 | 885E00066 | FIELD PAINTING STRUCTURAL STEEL, FINISH COAT, WITH WARRANTY | 101 | Coating Application - Finish Coat | There were no instances when the QCS approved the dry film thickness and it was later found that the thickness of any area were either under the minimum or over the maximum specification thickness? | 514.04.A | 0 | 0 | 0 | 0 | 10/1/2020 | Structures
| CA-Q-885 | 885E00066 | FIELD PAINTING STRUCTURAL STEEL, FINISH COAT, WITH WARRANTY | 102 | Coating Application - Finish Coat | There were not at least two separate occurrences when the QCS approved the surface preparation and it was later found that the surface was either not properly profiled or properly cleaned? | 514.04.A | 0 | 0 | 0 | 0 | 10/1/2020 | Structures
| CA-Q-885 | 885E00066 | FIELD PAINTING STRUCTURAL STEEL, FINISH COAT, WITH WARRANTY | 103 | Coating Application - Finish Coat | There were not at least two separate occurrences of the QCS performing production duties while production work was taking place, (only allowed to do Quality Control work)? | 514.04.A | 0 | 0 | 0 | 0 | 10/1/2020 | Structures
| CA-Q-885 | 885E00066 | FIELD PAINTING STRUCTURAL STEEL, FINISH COAT, WITH WARRANTY | 104 | Coating Application - Finish Coat | There were not at least two separate occurrences when the QCS failed to perform duties related to quality control? | 514.04.A | 0 | 0 | 0 | 0 | 10/1/2020 | Structures
| CA-Q-885 | 885E00066 | FIELD PAINTING STRUCTURAL STEEL, FINISH COAT, WITH WARRANTY | 105 | Coating Application - Finish Coat | For OZEU system, did Engineer select areas for destructive testing, describe condition of painted surface and perform dry film thickness testing at those areas? Document the Final Destructive Tests (QCP#11) on Form CA-S-18. | 514.21 | 0 | 0 | 0 | 0 | 10/1/2020 | Structures
| CA-Q-885 | 885E00066 | FIELD PAINTING STRUCTURAL STEEL, FINISH COAT, WITH WARRANTY | 106 | Coating Application - Finish Coat | For OZEU system, did Contractor remove at least 9 sq. inches of new coating by scraping, sanding or solvent at areas selected by the Engineer for destructive testing? Document the Final Destructive Tests (QCP#11) on Form CA-S-18. | 514.21 | 0 | 0 | 0 | 0 | 10/1/2020 | Structures
| CA-Q-885 | 885E00066 | FIELD PAINTING STRUCTURAL STEEL, FINISH COAT, WITH WARRANTY | 107 | Coating Application - Finish Coat | For OZEU system, at the destructive test locations, was the exposed steel in a SSPC-SP-10 Near White condition with no volume of rust, paint, or mill scale? Document the Final Destructive Tests (QCP#11) on Form CA-S-18. | 514.21 | 0 | 0 | 0 | 0 | 10/1/2020 | Structures
| CA-Q-885 | 885E00066 | FIELD PAINTING STRUCTURAL STEEL, FINISH COAT, WITH WARRANTY | 108 | Coating Application - Finish Coat | Less than 15% of the destructive testing areas were not in complete conformance with the specifications? Document the Final Acceptance (QCP#11) on Form CA-S-19 | 514.21 | 0 | 0 | 0 | 0 | 10/1/2020 | Structures
| CA-Q-885 | 885E00066 | FIELD PAINTING STRUCTURAL STEEL, FINISH COAT, WITH WARRANTY | 109 | Coating Application - Finish Coat | Were all defective or damaged areas properly repaired, by retexturing the steel to near white condition with 1.5 to 3.5 mil profile, feathering to expose a minimum of 1/2 inch of each coat, applying organic zinc over exposed steel and zinc, epoxy over exposed zinc and epoxy, and urethane over exposed epoxy and urethane? | 514.22 | 0 | 0 | 0 | 0 | 10/1/2020 | Structures
| CA-Q-885 | 885E00066 | FIELD PAINTING STRUCTURAL STEEL, FINISH COAT, WITH WARRANTY | 110 | Coating Application - Finish Coat | After the C-85 was issued, did the Department notify the surety of the official start date of the warranty bond? | 885.02 | 0 | 0 | 0 | 0 | 10/1/2020 | Structures
| CA-Q-885 | 885E00066 | FIELD PAINTING STRUCTURAL STEEL, FINISH COAT, WITH WARRANTY | 111 | Coating Application - Finish Coat | For the 2 annual inspections, did the Contractor submit plan for and provide traffic control per the OMUTC? | 885.04 | 0 | 0 | 0 | 0 | 10/1/2020 | Structures
| CA-Q-885 | 885E00066 | FIELD PAINTING STRUCTURAL STEEL, FINISH COAT, WITH WARRANTY | 112 | Coating Application - Finish Coat | At the annual inspection, no visible rust or rust breakthrough, paint blistering, peeling, scaling or un-removed slivers were observed? | 885.03 | 0 | 0 | 0 | 0 | 10/1/2020 | Structures
| CA-Q-885 | 885E00066 | FIELD PAINTING STRUCTURAL STEEL, FINISH COAT, WITH WARRANTY | 113 | Coating Application - Finish Coat | At the annual inspection, no areas with paint applied over dirt, debris, blasting debris, or rust products not removed during blast cleaning were observed? | 885.03 | 0 | 0 | 0 | 0 | 10/1/2020 | Structures
| CA-Q-885 | 885E00066 | FIELD PAINTING STRUCTURAL STEEL, FINISH COAT, WITH WARRANTY | 114 | Coating Application - Finish Coat | At the annual inspection, no material deficiencies, application deficiencies, incomplete coatings, or coating thicknesses outside the thickness limits specified in the paint system specifications were observed? | 885.03 | 0 | 0 | 0 | 0 | 10/1/2020 | Structures
| CA-Q-885 | 885E00066 | FIELD PAINTING STRUCTURAL STEEL, FINISH COAT, WITH WARRANTY | 115 | Coating Application - Finish Coat | At the annual inspection, no damage to the coating system caused by the Contractor while removing scaffolding, forms, or performing other work were observed? | 885.03 | 0 | 0 | 0 | 0 | 10/1/2020 | Structures
| CA-Q-885 | 885E00066 | FIELD PAINTING STRUCTURAL STEEL, FINISH COAT, WITH WARRANTY | 116 | Coating Application - Finish Coat | At the annual inspection, if any of the above mentioned deficiencies were found, did the Contractor submit a repair plan and repair these deficiencies as specified in 514? | 885.06 | 0 | 0 | 0 | 0 | 10/1/2020 | Structures
| CA-Q-885 | 885E00067 | FIELD PAINTING STRUCTURAL STEEL, FINISH COAT, WITH WARRANTY, AS PER PLAN | 1 | General - Materials | Did the Contractor submit maintenance bond for three years in the amount of 60% of the total for each item 885? | 885.02 | 0 | 0 | 0 | 0 | 10/1/2020 | Structures
| CA-Q-885 | 885E00067 | FIELD PAINTING STRUCTURAL STEEL, FINISH COAT, WITH WARRANTY, AS PER PLAN | 2 | General - Materials | Did the Contractor/Fabricator provide structural steel paint listed on OMM's QPL for Inorganic Zinc, according to 708.01, Organic Zinc, Epoxy and Urethane according to 708.02? Document type of paint used, manufacturer and product names. | 514.02 / 708.01 / 708.02 | 0 | 0 | 0 | 0 | 10/1/2020 | Structures
| CA-Q-885 | 885E00067 | FIELD PAINTING STRUCTURAL STEEL, FINISH COAT, WITH WARRANTY, AS PER PLAN | 3 | General - Materials | Did the Contractor/Fabricator provide structural steel caulk listed on OMM's QPL? Document type of caulk used, manufacturer and product name. | 514.02 | 0 | 0 | 0 | 0 | 10/1/2020 | Structures
| CA-Q-885 | 885E00067 | FIELD PAINTING STRUCTURAL STEEL, FINISH COAT, WITH WARRANTY, AS PER PLAN | 4 | General - Materials | Did the Contractor/Fabricator provide Material Safety Data sheets for all the paints, caulks, thinners, solvents and abrasives used on the project? | 514.09 | 0 | 0 | 0 | 0 | 10/1/2020 | Structures
| CA-Q-885 | 885E00067 | FIELD PAINTING STRUCTURAL STEEL, FINISH COAT, WITH WARRANTY, AS PER PLAN | 5 | General - Materials | Did the Contractor provide a copy of the Superintendent's Structural Steel Painting Prequalification certificate, (class taken within last 4 years)? | 514.03 / Work Type 26 requirements | 0 | 0 | 0 | 0 | 10/1/2020 | Structures
| CA-Q-885 | 885E00067 | FIELD PAINTING STRUCTURAL STEEL, FINISH COAT, WITH WARRANTY, AS PER PLAN | 6 | General - Materials | Did the Contractor designate the quality control specialist for each structure being painted? | 514.04.A | 0 | 0 | 0 | 0 | 10/1/2020 | Structures
| CA-Q-885 | 885E00067 | FIELD PAINTING STRUCTURAL STEEL, FINISH COAT, WITH WARRANTY, AS PER PLAN | 7 | General - Materials | Did the quality control specialist provide evidence of having the proper training? NACE CIP Level 1, NACE BCI Level 1, SSPC PCS Level 1 or trained by someone certified, and WT 26 certificate. | 514.04 | 0 | 0 | 0 | 0 | 10/1/2020 | Structures
| CA-Q-885 | 885E00067 | FIELD PAINTING STRUCTURAL STEEL, FINISH COAT, WITH WARRANTY, AS PER PLAN | 8 | General - Materials | Was the quality control specialist listed on the approved Quality Control Specialist list on ODOT's website? Document the Quality Control Specialist's information on Form CA-S-11. | 514.04 | 0 | 0 | 0 | 0 | 10/1/2020 | Structures
| CA-Q-885 | 885E00067 | FIELD PAINTING STRUCTURAL STEEL, FINISH COAT, WITH WARRANTY, AS PER PLAN | 9 | General - Materials | Did the quality control specialist have on site during all surface preparation and painting work: • a camera, • a profile measuring device, • a Type 2 dry film thickness gauge with calibration plates and shims, • a dew point and relative humidity measuring instrument, • a flashlight, abrasive blast visual standard and • a recording thermometer | 514.05 | 0 | 0 | 0 | 0 | 10/1/2020 | Structures
| CA-Q-885 | 885E00067 | FIELD PAINTING STRUCTURAL STEEL, FINISH COAT, WITH WARRANTY, AS PER PLAN | 10 | General - Materials | Was the quality control specialist able to climb, as necessary, to access the inspection of all the painting work? | 514.04 | 0 | 0 | 0 | 0 | 10/1/2020 | Structures
| CA-Q-885 | 885E00067 | FIELD PAINTING STRUCTURAL STEEL, FINISH COAT, WITH WARRANTY, AS PER PLAN | 11 | General - Materials | Was the Engineer or representative, provided with all the required testing equipment mentioned in 514.05, as necessary for inspection of the work? | 514.05 | 0 | 0 | 0 | 0 | 10/1/2020 | Structures
| CA-Q-885 | 885E00067 | FIELD PAINTING STRUCTURAL STEEL, FINISH COAT, WITH WARRANTY, AS PER PLAN | 12 | General - Materials | Was a PE stamped inspection access plan submitted that complies with the applicable safety requirements of The Ohio Industrial Commission and OSHA? | 514.1 | 0 | 0 | 0 | 0 | 10/1/2020 | Structures
| CA-Q-885 | 885E00067 | FIELD PAINTING STRUCTURAL STEEL, FINISH COAT, WITH WARRANTY, AS PER PLAN | 13 | General - Materials | Was the in-place inspection access equipment maintained during surface preparation and painting activities, such as scaffolding, platform lifts, bucket trucks, snooper trucks, or equivalent as approved by the Engineer? | 514.1 | 0 | 0 | 0 | 0 | 10/1/2020 | Structures
| CA-Q-885 | 885E00067 | FIELD PAINTING STRUCTURAL STEEL, FINISH COAT, WITH WARRANTY, AS PER PLAN | 14 | General - Materials | Was artificial lighting provided to supplement natural light with a minimum of 30 foot candles for inspection of the work? | 514.1 | 0 | 0 | 0 | 0 | 10/1/2020 | Structures
| CA-Q-885 | 885E00067 | FIELD PAINTING STRUCTURAL STEEL, FINISH COAT, WITH WARRANTY, AS PER PLAN | 15 | General - Materials | Did Contractor have containment/waste disposal and pollution control measures set up according to all pollution control laws, rules or regulations of Federal, State or local agencies and Item 514 (QCP #4)? | 107.19 / 514.08 / 514.13 D | 0 | 0 | 0 | 0 | 10/1/2020 | Structures
| CA-Q-885 | 885E00067 | FIELD PAINTING STRUCTURAL STEEL, FINISH COAT, WITH WARRANTY, AS PER PLAN | 16 | General - Materials | Did Contractor have containment enclosure to completely surround the area where the existing coating will be removed and new paint applied? | 107.19 / 514.08 / 514.13 D | 0 | 0 | 0 | 0 | 10/1/2020 | Structures
| CA-Q-885 | 885E00067 | FIELD PAINTING STRUCTURAL STEEL, FINISH COAT, WITH WARRANTY, AS PER PLAN | 17 | General - Materials | Did Contractor contain and collect all blasting debris? | 107.19 / 514.08 / 514.13 D | 0 | 0 | 0 | 0 | 10/1/2020 | Structures
| CA-Q-885 | 885E00067 | FIELD PAINTING STRUCTURAL STEEL, FINISH COAT, WITH WARRANTY, AS PER PLAN | 18 | General - Materials | Was all equipment parked on ground covers? | 514.13 D | 0 | 0 | 0 | 0 | 10/1/2020 | Structures
| CA-Q-885 | 885E00067 | FIELD PAINTING STRUCTURAL STEEL, FINISH COAT, WITH WARRANTY, AS PER PLAN | 19 | General - Materials | Did the Contractor provide the Engineer and Inspector with field wash facilities and an adequate supply of running potable water, soap, and towels for washing face and hands? | 514.13.C | 0 | 0 | 0 | 0 | 10/1/2020 | Structures
| CA-Q-885 | 885E00067 | FIELD PAINTING STRUCTURAL STEEL, FINISH COAT, WITH WARRANTY, AS PER PLAN | 20 | General - Materials | For field blasting, did the Contractor have a recyclable steel grit, or a recyclable natural mineral, low dusting abrasive as described in 514.13.C? Document type of grit and size on (QCP #3) CA-S-13 Form. | 514.13.C | 0 | 0 | 0 | 0 | 10/1/2020 | Structures
| CA-Q-885 | 885E00067 | FIELD PAINTING STRUCTURAL STEEL, FINISH COAT, WITH WARRANTY, AS PER PLAN | 21 | General - Materials | Did the Contractor store all paint components in tightly sealed containers in a dry location, at temperatures, and within the shelf life as recommended by the manufacturer? | 514.15 | 0 | 0 | 0 | 0 | 10/1/2020 | Structures
| CA-Q-885 | 885E00067 | FIELD PAINTING STRUCTURAL STEEL, FINISH COAT, WITH WARRANTY, AS PER PLAN | 22 | General - Materials | Did the paint and thinner containers have labels marked by the manufacturer showing paint identification, component, color, lot and stock number, manufacture date, and information as required by Federal and State laws? Document information concerning Prime Coat (QCP #5) on CA-S-15 and Intermediate (QCP #8) and Finish Coats (QCP #10) on CA-S-17. | 514.15 | 0 | 0 | 0 | 0 | 10/1/2020 | Structures
| CA-Q-885 | 885E00067 | FIELD PAINTING STRUCTURAL STEEL, FINISH COAT, WITH WARRANTY, AS PER PLAN | 23 | General - Materials | Did Contactor have paint mixing and application equipment as recommended by the manufacturer? | 514.16 | 0 | 0 | 0 | 0 | 10/1/2020 | Structures
| CA-Q-885 | 885E00067 | FIELD PAINTING STRUCTURAL STEEL, FINISH COAT, WITH WARRANTY, AS PER PLAN | 24 | General - Materials | Was the thinner from the same manufacture as the paint? | 514.16 | 0 | 0 | 0 | 0 | 10/1/2020 | Structures
| CA-Q-885 | 885E00067 | FIELD PAINTING STRUCTURAL STEEL, FINISH COAT, WITH WARRANTY, AS PER PLAN | 25 | General - Materials | Were printed instructions from the manufacturer available pertaining to thinning of the paint? | 514.16 | 0 | 0 | 0 | 0 | 10/1/2020 | Structures
| CA-Q-885 | 885E00067 | FIELD PAINTING STRUCTURAL STEEL, FINISH COAT, WITH WARRANTY, AS PER PLAN | 26 | Surface Preperation for OZEU system (Existing Steel) | Was the Contractor's field blasting and painting to only occur from April 1 to October 31? | 514.06 | 0 | 0 | 0 | 0 | 10/1/2020 | Structures
| CA-Q-885 | 885E00067 | FIELD PAINTING STRUCTURAL STEEL, FINISH COAT, WITH WARRANTY, AS PER PLAN | 27 | Surface Preperation for OZEU system (Existing Steel) | Was the steel solvent cleaned to remove areas containing oil, grease, asphalt cement, diesel fuel deposits other petroleum products and contaminants by methods described in SSPC SP-1? Document Solvent Cleaning (QCP#1) on Form CA-S-12. | 514.13.A | 0 | 0 | 0 | 0 | 10/1/2020 | Structures
| CA-Q-885 | 885E00067 | FIELD PAINTING STRUCTURAL STEEL, FINISH COAT, WITH WARRANTY, AS PER PLAN | 28 | Surface Preperation for OZEU system (Existing Steel) | Did Contractor's QCS document Solvent Cleaning (QCP#1) on Form CA-S-12 and sign QCS Inspection Documentation Form CA-S-7 stating this item was in compliance with the specifications? | 514.04.B / 514.13.A | 0 | 0 | 0 | 0 | 10/1/2020 | Structures
| CA-Q-885 | 885E00067 | FIELD PAINTING STRUCTURAL STEEL, FINISH COAT, WITH WARRANTY, AS PER PLAN | 29 | Surface Preperation for OZEU system (Existing Steel) | Were the exposed edges of all beams and girders ground to a radius of 1/8 inch ± 1/16 inch? Document Grinding of Flange Edges (QCP#2) on Form CA-S-12. | 514.13.B | 0 | 0 | 0 | 0 | 10/1/2020 | Structures
| CA-Q-885 | 885E00067 | FIELD PAINTING STRUCTURAL STEEL, FINISH COAT, WITH WARRANTY, AS PER PLAN | 30 | Surface Preperation for OZEU system (Existing Steel) | Did Contractor's QCS document Grinding Flange Edges (QCP#2) on Form CA-S-12 and sign QCS Inspection Documentation Form CA-S-7 stating this item was in compliance with the specifications? | 514.04.B / 514.13.B | 0 | 0 | 0 | 0 | 10/1/2020 | Structures
| CA-Q-885 | 885E00067 | FIELD PAINTING STRUCTURAL STEEL, FINISH COAT, WITH WARRANTY, AS PER PLAN | 31 | Surface Preperation for OZEU system (Existing Steel) | Before abrasive blasting, was all dirt, debris etc., removed from the scuppers, bulb angles, and pier and abutment seats? Document structure condition prior to Abrasive Blasting (QCP # 3) on CA-S-13 Form. | 514.13.C | 0 | 0 | 0 | 0 | 10/1/2020 | Structures
| CA-Q-885 | 885E00067 | FIELD PAINTING STRUCTURAL STEEL, FINISH COAT, WITH WARRANTY, AS PER PLAN | 32 | Surface Preperation for OZEU system (Existing Steel) | Before abrasive blasting, were all adjacent areas already coated or not intended to be coated, covered and protected? Document structure condition on CA-S-13 Form. | 514.13.C | 0 | 0 | 0 | 0 | 10/1/2020 | Structures
| CA-Q-885 | 885E00067 | FIELD PAINTING STRUCTURAL STEEL, FINISH COAT, WITH WARRANTY, AS PER PLAN | 33 | Surface Preperation for OZEU system (Existing Steel) | Before and during abrasive blasting, was the steel temperature at least 5 ° F above the Dew Point? Document steel temperature and Dew Point readings on CA-S-13 Form. | 514.06.B / 514.13.C | 0 | 0 | 0 | 0 | 10/1/2020 | Structures
| CA-Q-885 | 885E00067 | FIELD PAINTING STRUCTURAL STEEL, FINISH COAT, WITH WARRANTY, AS PER PLAN | 34 | Surface Preperation for OZEU system (Existing Steel) | Before abrasive blasting, were the abrasives checked for oil contamination at the beginning of each shift and at 4 hour intervals by the Jar Test? Document test results on CA-S-13 Form. | 514.13.C | 0 | 0 | 0 | 0 | 10/1/2020 | Structures
| CA-Q-885 | 885E00067 | FIELD PAINTING STRUCTURAL STEEL, FINISH COAT, WITH WARRANTY, AS PER PLAN | 35 | Surface Preperation for OZEU system (Existing Steel) | Before abrasive blasting, were the compressed air lines checked for oil contamination at the beginning of each shift and at 4 hour intervals by the Blotter Test? Document test results on CA-S-13 Form. | 514.13.C | 0 | 0 | 0 | 0 | 10/1/2020 | Structures
| CA-Q-885 | 885E00067 | FIELD PAINTING STRUCTURAL STEEL, FINISH COAT, WITH WARRANTY, AS PER PLAN | 36 | Surface Preperation for OZEU system (Existing Steel) | On the first day of abrasive blasting, did the Contractor perform a Test Section to adjust the abrasive size, blast hose nozzle pressure or other means to achieve the SPPC-SP-10 blast with a profile of 1.5 to 3.5 mils? Document on CA-S-11 Form. | 514.13.C | 0 | 0 | 0 | 0 | 10/1/2020 | Structures
| CA-Q-885 | 885E00067 | FIELD PAINTING STRUCTURAL STEEL, FINISH COAT, WITH WARRANTY, AS PER PLAN | 37 | Surface Preperation for OZEU system (Existing Steel) | Did Contractor's QCS document Abrasive Blasting (QCP#3) on Form CA-S-13 and sign QCS Inspection Documentation Form CA-S-7 stating this item was in compliance with the specifications? | 514.04.B/514.13.C | 0 | 0 | 0 | 0 | 10/1/2020 | Structures
| CA-Q-885 | 885E00067 | FIELD PAINTING STRUCTURAL STEEL, FINISH COAT, WITH WARRANTY, AS PER PLAN | 38 | Surface Preperation for OZEU system (Existing Steel) | If there were areas of difficult access, were surface preparation standards other than SSPC-SP-10 required? | 514.13.C | 0 | 0 | 0 | 0 | 10/1/2020 | Structures
| CA-Q-885 | 885E00067 | FIELD PAINTING STRUCTURAL STEEL, FINISH COAT, WITH WARRANTY, AS PER PLAN | 39 | Surface Preperation for OZEU system (Existing Steel) | Were all abrasives and residue removed from the surfaces to be painted? | 514.13.C | 0 | 0 | 0 | 0 | 10/1/2020 | Structures
| CA-Q-885 | 885E00067 | FIELD PAINTING STRUCTURAL STEEL, FINISH COAT, WITH WARRANTY, AS PER PLAN | 40 | Surface Preperation for OZEU system (Existing Steel) | Was the debris collected and stored with other blasting debris from the same bridge at the end of each day? | 514.13 D | 0 | 0 | 0 | 0 | 10/1/2020 | Structures
| CA-Q-885 | 885E00067 | FIELD PAINTING STRUCTURAL STEEL, FINISH COAT, WITH WARRANTY, AS PER PLAN | 41 | Surface Preperation for OZEU system (Existing Steel) | Was the debris properly stored in drums with lids that were locked in a locked fenced enclosure or dumpster? | 514.13 D | 0 | 0 | 0 | 0 | 10/1/2020 | Structures
| CA-Q-885 | 885E00067 | FIELD PAINTING STRUCTURAL STEEL, FINISH COAT, WITH WARRANTY, AS PER PLAN | 42 | Surface Preperation for OZEU system (Existing Steel) | Was the blasting debris sampled and sent to a testing laboratory, with a Chain of Custody, within the first week of production blasting? Document date collected and laboratory on CA-S-14 Form. | 514.13 D | 0 | 0 | 0 | 0 | 10/1/2020 | Structures
| CA-Q-885 | 885E00067 | FIELD PAINTING STRUCTURAL STEEL, FINISH COAT, WITH WARRANTY, AS PER PLAN | 43 | Surface Preperation for OZEU system (Existing Steel) | Was the sample tested for lead, chromium, cadmium and arsenic according to the U.S. EPA Publication SW 846 and test results provided to the District Regulated Waste Engineer (DRWE)? Document date test results received on CA-S-14 Form. | 514.13 D | 0 | 0 | 0 | 0 | 10/1/2020 | Structures
| CA-Q-885 | 885E00067 | FIELD PAINTING STRUCTURAL STEEL, FINISH COAT, WITH WARRANTY, AS PER PLAN | 44 | Surface Preperation for OZEU system (Existing Steel) | If the sample test results showed the debris was hazardous, was the Office of Construction Administration contacted to obtain a generator number from the EPA? Document generator number on CA-S-14 Form. | 514.13 D | 0 | 0 | 0 | 0 | 10/1/2020 | Structures
| CA-Q-885 | 885E00067 | FIELD PAINTING STRUCTURAL STEEL, FINISH COAT, WITH WARRANTY, AS PER PLAN | 45 | Surface Preperation for OZEU system (Existing Steel) | If the debris was hazardous, did the Contractor label all the drums containing the debris "hazardous", and arrange for the hauling, treating and disposal of the waste by EPA licensed firms with manifest? Document hauling firm and disposal site on CA-S-14 Form. | 514.13 D | 0 | 0 | 0 | 0 | 10/1/2020 | Structures
| CA-Q-885 | 885E00067 | FIELD PAINTING STRUCTURAL STEEL, FINISH COAT, WITH WARRANTY, AS PER PLAN | 46 | Surface Preperation for OZEU system (Existing Steel) | Was hazardous waste disposed of within 60 days after it was generated? Document dates waste material removed from site on CA-S-14 Form. | 514.13 D | 0 | 0 | 0 | 0 | 10/1/2020 | Structures
| CA-Q-885 | 885E00067 | FIELD PAINTING STRUCTURAL STEEL, FINISH COAT, WITH WARRANTY, AS PER PLAN | 47 | Surface Preperation for OZEU system (Existing Steel) | If the debris was non- hazardous, did the Contractor label all the drums containing the debris and arrange for the hauling, and disposal of the waste by EPA licensed firms with manifest? Document hauling firm and disposal site on CA-S-14 Form. | 514.13 D | 0 | 0 | 0 | 0 | 10/1/2020 | Structures
| CA-Q-885 | 885E00067 | FIELD PAINTING STRUCTURAL STEEL, FINISH COAT, WITH WARRANTY, AS PER PLAN | 48 | Surface Preperation for OZEU system (Existing Steel) | Was non-hazardous waste disposed of within 60 days after it was generated? Document dates waste material removed from site on CA-S-14 Form. | 514.13 D | 0 | 0 | 0 | 0 | 10/1/2020 | Structures
| CA-Q-885 | 885E00067 | FIELD PAINTING STRUCTURAL STEEL, FINISH COAT, WITH WARRANTY, AS PER PLAN | 49 | Surface Preperation for OZEU system (Existing Steel) | Did Contractor's QCS document Containment Waste Disposal (QCP#4) on Form CA-S-14 and sign QCS Inspection Documentation Form CA-S-7 stating this item was in compliance with the specifications? | 514.04.B / 514.13 D | 0 | 0 | 0 | 0 | 10/1/2020 | Structures
| CA-Q-885 | 885E00067 | FIELD PAINTING STRUCTURAL STEEL, FINISH COAT, WITH WARRANTY, AS PER PLAN | 50 | Surface Preperation for OZEU system (Existing Steel) | For OZEU painting, were the surfaces to be painted cleaned according to SSPC-SP10, and have a profile of 1.5 to 3.5 mils? Document profile on CA-S-13 Form(QCP #3) and cleanliness on CA-S-15 Form(QCP #5). | 514.13.C / 514.17.D | 0 | 0 | 0 | 0 | 10/1/2020 | Structures
| CA-Q-885 | 885E00067 | FIELD PAINTING STRUCTURAL STEEL, FINISH COAT, WITH WARRANTY, AS PER PLAN | 51 | Surface Preperation for OZEU system (Existing Steel) | For OZEU painting, was the prime coat applied within 12 hours of the beginning of the abrasive blasting operation? | 514.17.D | 0 | 0 | 0 | 0 | 10/1/2020 | Structures
| CA-Q-885 | 885E00067 | FIELD PAINTING STRUCTURAL STEEL, FINISH COAT, WITH WARRANTY, AS PER PLAN | 52 | Surface Preperation for OZEU system (Existing Steel) | Was the steel, air and paint temperature at least 50 °F while painting the steel and was the temperature maintained in the containment for the minimum times listed in 514.06.A? Document temperatures on CA-S-15 Form (QCP #5). | 514.06.A | 0 | 0 | 0 | 0 | 10/1/2020 | Structures
| CA-Q-885 | 885E00067 | FIELD PAINTING STRUCTURAL STEEL, FINISH COAT, WITH WARRANTY, AS PER PLAN | 53 | Surface Preperation for OZEU system (Existing Steel) | Was the steel temperature at least 5 degrees above dew point and dry while painting the steel? Document steel temperature and Dew Point on CA-S-15 Form (QCP #5). | 514.06.B | 0 | 0 | 0 | 0 | 10/1/2020 | Structures
| CA-Q-885 | 885E00067 | FIELD PAINTING STRUCTURAL STEEL, FINISH COAT, WITH WARRANTY, AS PER PLAN | 54 | Surface Preperation for OZEU system (Existing Steel) | Was relative humidity at least 85% with no fog during application of paint? Document on CA-S-15 Form (QCP #5). | 514.06 B | 0 | 0 | 0 | 0 | 10/1/2020 | Structures
| CA-Q-885 | 885E00067 | FIELD PAINTING STRUCTURAL STEEL, FINISH COAT, WITH WARRANTY, AS PER PLAN | 55 | Surface Preperation for OZEU system (Existing Steel) | Did Contractor's QCS document surface cleaned prior to application of coating and environmental conditions for Prime Coat Application (QCP#5) on Form CA-S-15 and sign QCS Inspection Documentation Form CA-S-7 stating this item was in compliance with the specifications? | 514.04.B / 514.17.A | 0 | 0 | 0 | 0 | 10/1/2020 | Structures
| CA-Q-885 | 885E00067 | FIELD PAINTING STRUCTURAL STEEL, FINISH COAT, WITH WARRANTY, AS PER PLAN | 56 | Surface Preperation for OZEU system (Existing Steel) | For Conventional Spray Equipment, were the compressed air lines checked for oil contamination at the beginning of each shift and at 4 hour intervals by the Blotter Test? | 514.17.F | 0 | 0 | 0 | 0 | 10/1/2020 | Structures
| CA-Q-885 | 885E00067 | FIELD PAINTING STRUCTURAL STEEL, FINISH COAT, WITH WARRANTY, AS PER PLAN | 57 | Surface Preperation for OZEU system (Existing Steel) | Were shear mixers used to mix the paint? Document on CA-S-15 Form (QCP #5). | 514.16 | 0 | 0 | 0 | 0 | 10/1/2020 | Structures
| CA-Q-885 | 885E00067 | FIELD PAINTING STRUCTURAL STEEL, FINISH COAT, WITH WARRANTY, AS PER PLAN | 58 | Surface Preperation for OZEU system (Existing Steel) | Was primer continuously mixed during application? Document on CA-S-15 Form (QCP #5). | 514.16 | 0 | 0 | 0 | 0 | 10/1/2020 | Structures
| CA-Q-885 | 885E00067 | FIELD PAINTING STRUCTURAL STEEL, FINISH COAT, WITH WARRANTY, AS PER PLAN | 59 | Surface Preperation for OZEU system (Existing Steel) | Was the primer used within its shelf life, within its pot life and proper thinner used in the proper portions? Document on CA-S-15 Form (QCP #5). | 514.16 | 0 | 0 | 0 | 0 | 10/1/2020 | Structures
| CA-Q-885 | 885E00067 | FIELD PAINTING STRUCTURAL STEEL, FINISH COAT, WITH WARRANTY, AS PER PLAN | 60 | Surface Preperation for OZEU system (Existing Steel) | Did the Contractor apply a wet stripe coat of organic zinc primer using brushes, daubers, small diameter rollers or sheepskins to all edges, outside corners, crevices, welds, rivets, bolts, nuts and washers, either before or after the spray application of the organic zinc coating? | 514.17.E | 0 | 0 | 0 | 0 | 10/1/2020 | Structures
| CA-Q-885 | 885E00067 | FIELD PAINTING STRUCTURAL STEEL, FINISH COAT, WITH WARRANTY, AS PER PLAN | 61 | Surface Preperation for OZEU system (Existing Steel) | Was organic zinc primer dry film thickness between 3.0 and 5.0 mils? Document on CA-S-2 Form (QCP #5). | 514.2 | 0 | 0 | 0 | 0 | 10/1/2020 | Structures
| CA-Q-885 | 885E00067 | FIELD PAINTING STRUCTURAL STEEL, FINISH COAT, WITH WARRANTY, AS PER PLAN | 62 | Surface Preperation for OZEU system (Existing Steel) | Did Contractor's QCS document prime coat dry film thickness for Prime Coat Application (QCP#5) on Form CA-S-2 and sign QCS Inspection Documentation Form CA-S-7 stating this item was in compliance with the specifications? | 514.04.B / 514.20 | 0 | 0 | 0 | 0 | 10/1/2020 | Structures
| CA-Q-885 | 885E00067 | FIELD PAINTING STRUCTURAL STEEL, FINISH COAT, WITH WARRANTY, AS PER PLAN | 63 | Coating Application - Prime Coat for IZEU System (New Steel) | For IZEU painting, did the Fabricator provide documentation of shop painting per Supplement 1078? | 514.17.C / 514.20 / S 1078 | 0 | 0 | 0 | 0 | 10/1/2020 | Structures
| CA-Q-885 | 885E00067 | FIELD PAINTING STRUCTURAL STEEL, FINISH COAT, WITH WARRANTY, AS PER PLAN | 64 | Coating Application - Prime Coat for IZEU System (New Steel) | Was inorganic zinc primer dry film thickness between 3.0 and 5.0 mils? | 514.17.C / 514.20 / S 1078 | 0 | 0 | 0 | 0 | 10/1/2020 | Structures
| CA-Q-885 | 885E00067 | FIELD PAINTING STRUCTURAL STEEL, FINISH COAT, WITH WARRANTY, AS PER PLAN | 65 | Coating Application - Prime Coat for IZEU System (New Steel) | For IZEU painting, did the Fabricator fay the bolted connections per 514.17.C.? | 514.17.C | 0 | 0 | 0 | 0 | 10/1/2020 | Structures
| CA-Q-885 | 885E00067 | FIELD PAINTING STRUCTURAL STEEL, FINISH COAT, WITH WARRANTY, AS PER PLAN | 66 | Coating Application - Prime Coat for IZEU System (New Steel) | For IZEU painting, did the Contractor wash the shop primed steel with 1000 psi water blast at a rate of not less than 4 gallons per minute ? (QCP # 7) | 514.14 | 0 | 0 | 0 | 0 | 10/1/2020 | Structures
| CA-Q-885 | 885E00067 | FIELD PAINTING STRUCTURAL STEEL, FINISH COAT, WITH WARRANTY, AS PER PLAN | 67 | Coating Application - Prime Coat for IZEU System (New Steel) | Did Contractor's QCS document Washing of Shop Prime coat for (QCP#7) and sign QCS Inspection Documentation Form CA-S-7 stating this item was in compliance with the specifications? | 514.04.B / 514.14 | 0 | 0 | 0 | 0 | 10/1/2020 | Structures
| CA-Q-885 | 885E00067 | FIELD PAINTING STRUCTURAL STEEL, FINISH COAT, WITH WARRANTY, AS PER PLAN | 68 | Coating Application - Prime Coat for IZEU System (New Steel) | For IZEU painting, did the Contractor repair and coat all damaged areas of inorganic zinc, including mud cracked areas, damaged galvanized coating on nuts, bolts and washers and all faying surfaces with organic zinc? | 514.17.C | 0 | 0 | 0 | 0 | 10/1/2020 | Structures
| CA-Q-885 | 885E00067 | FIELD PAINTING STRUCTURAL STEEL, FINISH COAT, WITH WARRANTY, AS PER PLAN | 69 | Coating Application - Intermediate Coat | After application of the prime coat, if there were any fins, tears or slivers evident, were they removed by grounding to a profile of 1.5 to 3.5 mils and the areas reprimed? Document Removing Fins, Tears and Slivers (QCP#6) on CA-S-16 Form. | 514.18 | 0 | 0 | 0 | 0 | 10/1/2020 | Structures
| CA-Q-885 | 885E00067 | FIELD PAINTING STRUCTURAL STEEL, FINISH COAT, WITH WARRANTY, AS PER PLAN | 70 | Coating Application - Intermediate Coat | Did Contractor's QCS document Removing Fins, Tears and Slivers on Form CA-S-16 (QCP#6) and sign QCS Inspection Documentation Form CA-S-7 stating this item was in compliance with the specifications? | 514.04.B / 514.18 | 0 | 0 | 0 | 0 | 10/1/2020 | Structures
| CA-Q-885 | 885E00067 | FIELD PAINTING STRUCTURAL STEEL, FINISH COAT, WITH WARRANTY, AS PER PLAN | 71 | Coating Application - Intermediate Coat | Was the prime coat free of all defects such as holidays, pin holes, mud cracking, checking, drips, runs and sags and free of dust, dirt, grease, oil, moisture, overspray and other contaminants before applying the Intermediate coat? Document cleanliness on CA-S-17 Form (QCP#8). | 514.17.D / 514.17.G | 0 | 0 | 0 | 0 | 10/1/2020 | Structures
| CA-Q-885 | 885E00067 | FIELD PAINTING STRUCTURAL STEEL, FINISH COAT, WITH WARRANTY, AS PER PLAN | 72 | Coating Application - Intermediate Coat | If the prime coat was organic zinc, did Contractor apply the intermediate coat within 30 days or less of applying the organic zinc? | 514.17.G | 0 | 0 | 0 | 0 | 10/1/2020 | Structures
| CA-Q-885 | 885E00067 | FIELD PAINTING STRUCTURAL STEEL, FINISH COAT, WITH WARRANTY, AS PER PLAN | 73 | Coating Application - Intermediate Coat | If the prime coat was inorganic zinc, did the Contractor wash the shop primed steel within 30 days of applying the intermediate coat? (QCP # 7) | 514.14 | 0 | 0 | 0 | 0 | 10/1/2020 | Structures
| CA-Q-885 | 885E00067 | FIELD PAINTING STRUCTURAL STEEL, FINISH COAT, WITH WARRANTY, AS PER PLAN | 74 | Coating Application - Intermediate Coat | Was the steel, air and paint temperature at least 50 °F while painting the steel and was the temperature maintained in the containment for the minimum times listed in 514.06.A? Document temperatures on CA-S-17 Form(QCP #8). | 514.06 | 0 | 0 | 0 | 0 | 10/1/2020 | Structures
| CA-Q-885 | 885E00067 | FIELD PAINTING STRUCTURAL STEEL, FINISH COAT, WITH WARRANTY, AS PER PLAN | 75 | Coating Application - Intermediate Coat | Was the steel temperature at least 5 degrees above dew point and dry while painting the steel? Document steel temperature and Dew Point on CA-S-17 Form (QCP #8). | 514.06 | 0 | 0 | 0 | 0 | 10/1/2020 | Structures
| CA-Q-885 | 885E00067 | FIELD PAINTING STRUCTURAL STEEL, FINISH COAT, WITH WARRANTY, AS PER PLAN | 76 | Coating Application - Intermediate Coat | Was relative humidity below 85% with no fog during application of paint? Document on CA-S-17 Form (QCP #8). | 514.06.B | 0 | 0 | 0 | 0 | 10/1/2020 | Structures
| CA-Q-885 | 885E00067 | FIELD PAINTING STRUCTURAL STEEL, FINISH COAT, WITH WARRANTY, AS PER PLAN | 77 | Coating Application - Intermediate Coat | Did Contractor's QCS document surface cleaned prior to application of coating and environmental conditions for Intermediate Coat Application Form CA-S-17 (QCP#8) and sign QCS Inspection Documentation Form CA-S-7 stating this item was in compliance with the specifications? | 514.04.B / 514.06 / 514.17.D | 0 | 0 | 0 | 0 | 10/1/2020 | Structures
| CA-Q-885 | 885E00067 | FIELD PAINTING STRUCTURAL STEEL, FINISH COAT, WITH WARRANTY, AS PER PLAN | 78 | Coating Application - Intermediate Coat | For Conventional Spray Equipment, were the compressed air lines checked for oil contamination at the beginning of each shift and at 4 hour intervals by the Blotter Test? | 514.17.F | 0 | 0 | 0 | 0 | 10/1/2020 | Structures
| CA-Q-885 | 885E00067 | FIELD PAINTING STRUCTURAL STEEL, FINISH COAT, WITH WARRANTY, AS PER PLAN | 79 | Coating Application - Intermediate Coat | Were shear mixers used to mix the paint? Document on CA-S-17 Form (QCP #8). | 514.16 | 0 | 0 | 0 | 0 | 10/1/2020 | Structures
| CA-Q-885 | 885E00067 | FIELD PAINTING STRUCTURAL STEEL, FINISH COAT, WITH WARRANTY, AS PER PLAN | 80 | Coating Application - Intermediate Coat | Was the epoxy used within its shelf life, within its pot life and proper thinner used in the proper portions? Document on CA-S-17 Form (QCP #8). | 514.16 | 0 | 0 | 0 | 0 | 10/1/2020 | Structures
| CA-Q-885 | 885E00067 | FIELD PAINTING STRUCTURAL STEEL, FINISH COAT, WITH WARRANTY, AS PER PLAN | 81 | Coating Application - Intermediate Coat | Did the Contractor apply wet stripe coat of epoxy intermediate coat using brushes, daubers, small diameter rollers or sheepskins to all edges, outside corners, crevices, welds, rivets, bolts, nuts and washers prior to the spray application of the intermediate coating? | 514.17.E | 0 | 0 | 0 | 0 | 10/1/2020 | Structures
| CA-Q-885 | 885E00067 | FIELD PAINTING STRUCTURAL STEEL, FINISH COAT, WITH WARRANTY, AS PER PLAN | 82 | Coating Application - Intermediate Coat | Were the dry film thickness readings between 8.0 and 12.0 mils after the epoxy intermediate coat was applied? Document on CA-S-2 Form (QCP #8). | 514.16 | 0 | 0 | 0 | 0 | 10/1/2020 | Structures
| CA-Q-885 | 885E00067 | FIELD PAINTING STRUCTURAL STEEL, FINISH COAT, WITH WARRANTY, AS PER PLAN | 83 | Coating Application - Intermediate Coat | Did Contractor's QCS document intermediate coat dry film thickness for Intermediate Coat Application (QCP#8) on Form CA-S-2 and sign QCS Inspection Documentation Form CA-S-7 stating this item was in compliance with the specifications? | 514.04.B / 514.20 | 0 | 0 | 0 | 0 | 10/1/2020 | Structures
| CA-Q-885 | 885E00067 | FIELD PAINTING STRUCTURAL STEEL, FINISH COAT, WITH WARRANTY, AS PER PLAN | 84 | Coating Application - Intermediate Coat | If there were any gaps up to 1/2 inch wide, between adjacent coated steel surfaces, after application of the intermediate coat, were they caulked? Document on CA-S-16 Form (QCP#9). | 514.17.A / 514.19 | 0 | 0 | 0 | 0 | 10/1/2020 | Structures
| CA-Q-885 | 885E00067 | FIELD PAINTING STRUCTURAL STEEL, FINISH COAT, WITH WARRANTY, AS PER PLAN | 85 | Coating Application - Intermediate Coat | Did Contractor's QCS document Caulking for (QCP#9) on CA-S-16 Form and sign QCS Inspection Documentation Form CA-S-7 stating this item was in compliance with the specifications? | 514.04.B / 514.19 | 0 | 0 | 0 | 0 | 10/1/2020 | Structures
| CA-Q-885 | 885E00067 | FIELD PAINTING STRUCTURAL STEEL, FINISH COAT, WITH WARRANTY, AS PER PLAN | 86 | Coating Application - Finish Coat | Was the intermediate coat free of all defects such as holidays, pin holes, mud cracking, checking, drips, runs and sags and free of dust, dirt, grease, oil, moisture, overspray and other contaminants before applying the Finish coat? Document cleanliness on CA-S-17 Form (QCP#10). | 514.17.D / 514.17.G | 0 | 0 | 0 | 0 | 10/1/2020 | Structures
| CA-Q-885 | 885E00067 | FIELD PAINTING STRUCTURAL STEEL, FINISH COAT, WITH WARRANTY, AS PER PLAN | 87 | Coating Application - Finish Coat | Did Contractor apply the Finish coat within 13 days or less of applying the Intermediate Epoxy Coat? | 514.17.G | 0 | 0 | 0 | 0 | 10/1/2020 | Structures
| CA-Q-885 | 885E00067 | FIELD PAINTING STRUCTURAL STEEL, FINISH COAT, WITH WARRANTY, AS PER PLAN | 88 | Coating Application - Finish Coat | Was the steel, air and paint temperature at least 50 °F while painting the steel and was the temperature maintained in the containment for the minimum times listed in 514.06.A? Document temperatures on CA-S-17 Form (QCP #10). | 514.06 | 0 | 0 | 0 | 0 | 10/1/2020 | Structures
| CA-Q-885 | 885E00067 | FIELD PAINTING STRUCTURAL STEEL, FINISH COAT, WITH WARRANTY, AS PER PLAN | 89 | Coating Application - Finish Coat | Was the steel temperature at least 5 degrees above dew point and dry while painting the steel? Document steel temperature and Dew Point on CA-S-17 Form (QCP #10). | 514.06 | 0 | 0 | 0 | 0 | 10/1/2020 | Structures
| CA-Q-885 | 885E00067 | FIELD PAINTING STRUCTURAL STEEL, FINISH COAT, WITH WARRANTY, AS PER PLAN | 90 | Coating Application - Finish Coat | Was relative humidity below 85% with no fog during application of paint? Document on CA-S-17 Form (QCP #10). | 514.06.B | 0 | 0 | 0 | 0 | 10/1/2020 | Structures
| CA-Q-885 | 885E00067 | FIELD PAINTING STRUCTURAL STEEL, FINISH COAT, WITH WARRANTY, AS PER PLAN | 91 | Coating Application - Finish Coat | Did Contractor's QCS document surface cleaned prior to application of coating and environmental conditions for Finish Coat Application Form CA-S-17 (QCP#10) and sign QCS Inspection Documentation Form CA-S-7 stating this item was in compliance with the specifications? | 514.04.B / 514.06 / 514.17.D | 0 | 0 | 0 | 0 | 10/1/2020 | Structures
| CA-Q-885 | 885E00067 | FIELD PAINTING STRUCTURAL STEEL, FINISH COAT, WITH WARRANTY, AS PER PLAN | 92 | Coating Application - Finish Coat | For Conventional Spray Equipment, were the compressed air lines checked for oil contamination at the beginning of each shift and at 4 hour intervals by the Blotter Test? | 514.17.F | 0 | 0 | 0 | 0 | 10/1/2020 | Structures
| CA-Q-885 | 885E00067 | FIELD PAINTING STRUCTURAL STEEL, FINISH COAT, WITH WARRANTY, AS PER PLAN | 93 | Coating Application - Finish Coat | Were shear mixers used to mix the paint? Document on CA-S-17 Form (QCP #10). | 514.16 | 0 | 0 | 0 | 0 | 10/1/2020 | Structures
| CA-Q-885 | 885E00067 | FIELD PAINTING STRUCTURAL STEEL, FINISH COAT, WITH WARRANTY, AS PER PLAN | 94 | Coating Application - Finish Coat | Was the urethane used within its shelf life, within its pot life and proper thinner used in the proper portions? Document on CA-S-17 Form (QCP #10). | 514.16 | 0 | 0 | 0 | 0 | 10/1/2020 | Structures
| CA-Q-885 | 885E00067 | FIELD PAINTING STRUCTURAL STEEL, FINISH COAT, WITH WARRANTY, AS PER PLAN | 95 | Coating Application - Finish Coat | Did the Contractor apply wet stripe coat of urethane finish coat using brushes, daubers, small diameter rollers or sheepskins to all edges, outside corners, crevices, welds, rivets, bolts, nuts and washers prior to the spray application of the finish coating? | 514.17.E | 0 | 0 | 0 | 0 | 10/1/2020 | Structures
| CA-Q-885 | 885E00067 | FIELD PAINTING STRUCTURAL STEEL, FINISH COAT, WITH WARRANTY, AS PER PLAN | 96 | Coating Application - Finish Coat | Were the dry film thickness readings between 10.0 and 16.0 mils after the urethane finish coat was applied? Document on CA-S-2 Form (QCP #10). | 514.16 | 0 | 0 | 0 | 0 | 10/1/2020 | Structures
| CA-Q-885 | 885E00067 | FIELD PAINTING STRUCTURAL STEEL, FINISH COAT, WITH WARRANTY, AS PER PLAN | 97 | Coating Application - Finish Coat | Was the finish coat free of all defects such as holidays, pin holes, mud cracking, checking, drips, runs and sags? | 514.17.G | 0 | 0 | 0 | 0 | 10/1/2020 | Structures
| CA-Q-885 | 885E00067 | FIELD PAINTING STRUCTURAL STEEL, FINISH COAT, WITH WARRANTY, AS PER PLAN | 98 | Coating Application - Finish Coat | Did Contractor's QCS document Finish coat dry film thickness for Finish Coat Application (QCP#10) on Form CA-S-2 and sign QCS Inspection Documentation Form CA-S-7 stating this item was in compliance with the specifications?. | 514.04.B / 514.20 | 0 | 0 | 0 | 0 | 10/1/2020 | Structures
| CA-Q-885 | 885E00067 | FIELD PAINTING STRUCTURAL STEEL, FINISH COAT, WITH WARRANTY, AS PER PLAN | 99 | Coating Application - Finish Coat | If any spot or average of 5 spots at any location of a 100 sq. ft. area exceeded the maximum spot thickness specified in 514.20, did the Contractor submit certified test data and a written statement from the paint manufacturer proving the excessive thickness was not detrimental to the coating system? | 514.2 | 0 | 0 | 0 | 0 | 10/1/2020 | Structures
| CA-Q-885 | 885E00067 | FIELD PAINTING STRUCTURAL STEEL, FINISH COAT, WITH WARRANTY, AS PER PLAN | 100 | Coating Application - Finish Coat | There were no instances when the QCS approved the dry film thickness and it was later found that over 20% of the spot measurements were either under the minimum or over the maximum spot thickness? | 514.04.A | 0 | 0 | 0 | 0 | 10/1/2020 | Structures
| CA-Q-885 | 885E00067 | FIELD PAINTING STRUCTURAL STEEL, FINISH COAT, WITH WARRANTY, AS PER PLAN | 101 | Coating Application - Finish Coat | There were no instances when the QCS approved the dry film thickness and it was later found that the thickness of any area were either under the minimum or over the maximum specification thickness? | 514.04.A | 0 | 0 | 0 | 0 | 10/1/2020 | Structures
| CA-Q-885 | 885E00067 | FIELD PAINTING STRUCTURAL STEEL, FINISH COAT, WITH WARRANTY, AS PER PLAN | 102 | Coating Application - Finish Coat | There were not at least two separate occurrences when the QCS approved the surface preparation and it was later found that the surface was either not properly profiled or properly cleaned? | 514.04.A | 0 | 0 | 0 | 0 | 10/1/2020 | Structures
| CA-Q-885 | 885E00067 | FIELD PAINTING STRUCTURAL STEEL, FINISH COAT, WITH WARRANTY, AS PER PLAN | 103 | Coating Application - Finish Coat | There were not at least two separate occurrences of the QCS performing production duties while production work was taking place, (only allowed to do Quality Control work)? | 514.04.A | 0 | 0 | 0 | 0 | 10/1/2020 | Structures
| CA-Q-885 | 885E00067 | FIELD PAINTING STRUCTURAL STEEL, FINISH COAT, WITH WARRANTY, AS PER PLAN | 104 | Coating Application - Finish Coat | There were not at least two separate occurrences when the QCS failed to perform duties related to quality control? | 514.04.A | 0 | 0 | 0 | 0 | 10/1/2020 | Structures
| CA-Q-885 | 885E00067 | FIELD PAINTING STRUCTURAL STEEL, FINISH COAT, WITH WARRANTY, AS PER PLAN | 105 | Coating Application - Finish Coat | For OZEU system, did Engineer select areas for destructive testing, describe condition of painted surface and perform dry film thickness testing at those areas? Document the Final Destructive Tests (QCP#11) on Form CA-S-18. | 514.21 | 0 | 0 | 0 | 0 | 10/1/2020 | Structures
| CA-Q-885 | 885E00067 | FIELD PAINTING STRUCTURAL STEEL, FINISH COAT, WITH WARRANTY, AS PER PLAN | 106 | Coating Application - Finish Coat | For OZEU system, did Contractor remove at least 9 sq. inches of new coating by scraping, sanding or solvent at areas selected by the Engineer for destructive testing? Document the Final Destructive Tests (QCP#11) on Form CA-S-18. | 514.21 | 0 | 0 | 0 | 0 | 10/1/2020 | Structures
| CA-Q-885 | 885E00067 | FIELD PAINTING STRUCTURAL STEEL, FINISH COAT, WITH WARRANTY, AS PER PLAN | 107 | Coating Application - Finish Coat | For OZEU system, at the destructive test locations, was the exposed steel in a SSPC-SP-10 Near White condition with no volume of rust, paint, or mill scale? Document the Final Destructive Tests (QCP#11) on Form CA-S-18. | 514.21 | 0 | 0 | 0 | 0 | 10/1/2020 | Structures
| CA-Q-885 | 885E00067 | FIELD PAINTING STRUCTURAL STEEL, FINISH COAT, WITH WARRANTY, AS PER PLAN | 108 | Coating Application - Finish Coat | Less than 15% of the destructive testing areas were not in complete conformance with the specifications? Document the Final Acceptance (QCP#11) on Form CA-S-19 | 514.21 | 0 | 0 | 0 | 0 | 10/1/2020 | Structures
| CA-Q-885 | 885E00067 | FIELD PAINTING STRUCTURAL STEEL, FINISH COAT, WITH WARRANTY, AS PER PLAN | 109 | Coating Application - Finish Coat | Were all defective or damaged areas properly repaired, by retexturing the steel to near white condition with 1.5 to 3.5 mil profile, feathering to expose a minimum of 1/2 inch of each coat, applying organic zinc over exposed steel and zinc, epoxy over exposed zinc and epoxy, and urethane over exposed epoxy and urethane? | 514.22 | 0 | 0 | 0 | 0 | 10/1/2020 | Structures
| CA-Q-885 | 885E00067 | FIELD PAINTING STRUCTURAL STEEL, FINISH COAT, WITH WARRANTY, AS PER PLAN | 110 | Coating Application - Finish Coat | After the C-85 was issued, did the Department notify the surety of the official start date of the warranty bond? | 885.02 | 0 | 0 | 0 | 0 | 10/1/2020 | Structures
| CA-Q-885 | 885E00067 | FIELD PAINTING STRUCTURAL STEEL, FINISH COAT, WITH WARRANTY, AS PER PLAN | 111 | Coating Application - Finish Coat | For the 2 annual inspections, did the Contractor submit plan for and provide traffic control per the OMUTC? | 885.04 | 0 | 0 | 0 | 0 | 10/1/2020 | Structures
| CA-Q-885 | 885E00067 | FIELD PAINTING STRUCTURAL STEEL, FINISH COAT, WITH WARRANTY, AS PER PLAN | 112 | Coating Application - Finish Coat | At the annual inspection, no visible rust or rust breakthrough, paint blistering, peeling, scaling or un-removed slivers were observed? | 885.03 | 0 | 0 | 0 | 0 | 10/1/2020 | Structures
| CA-Q-885 | 885E00067 | FIELD PAINTING STRUCTURAL STEEL, FINISH COAT, WITH WARRANTY, AS PER PLAN | 113 | Coating Application - Finish Coat | At the annual inspection, no areas with paint applied over dirt, debris, blasting debris, or rust products not removed during blast cleaning were observed? | 885.03 | 0 | 0 | 0 | 0 | 10/1/2020 | Structures
| CA-Q-885 | 885E00067 | FIELD PAINTING STRUCTURAL STEEL, FINISH COAT, WITH WARRANTY, AS PER PLAN | 114 | Coating Application - Finish Coat | At the annual inspection, no material deficiencies, application deficiencies, incomplete coatings, or coating thicknesses outside the thickness limits specified in the paint system specifications were observed? | 885.03 | 0 | 0 | 0 | 0 | 10/1/2020 | Structures
| CA-Q-885 | 885E00067 | FIELD PAINTING STRUCTURAL STEEL, FINISH COAT, WITH WARRANTY, AS PER PLAN | 115 | Coating Application - Finish Coat | At the annual inspection, no damage to the coating system caused by the Contractor while removing scaffolding, forms, or performing other work were observed? | 885.03 | 0 | 0 | 0 | 0 | 10/1/2020 | Structures
| CA-Q-885 | 885E00067 | FIELD PAINTING STRUCTURAL STEEL, FINISH COAT, WITH WARRANTY, AS PER PLAN | 116 | Coating Application - Finish Coat | At the annual inspection, if any of the above mentioned deficiencies were found, did the Contractor submit a repair plan and repair these deficiencies as specified in 514? | 885.06 | 0 | 0 | 0 | 0 | 10/1/2020 | Structures
| CA-Q-885 | 885E00100 | SURFACE PREPARATION OF EXISTING STRUCTURAL STEEL, WITH WARRANTY | 1 | General - Materials | Did the Contractor submit maintenance bond for three years in the amount of 60% of the total for each item 885? | 885.02 | 0 | 0 | 0 | 0 | 10/1/2020 | Structures
| CA-Q-885 | 885E00100 | SURFACE PREPARATION OF EXISTING STRUCTURAL STEEL, WITH WARRANTY | 2 | General - Materials | Did the Contractor/Fabricator provide structural steel paint listed on OMM's QPL for Inorganic Zinc, according to 708.01, Organic Zinc, Epoxy and Urethane according to 708.02? Document type of paint used, manufacturer and product names. | 514.02 / 708.01 / 708.02 | 0 | 0 | 0 | 0 | 10/1/2020 | Structures
| CA-Q-885 | 885E00100 | SURFACE PREPARATION OF EXISTING STRUCTURAL STEEL, WITH WARRANTY | 3 | General - Materials | Did the Contractor/Fabricator provide structural steel caulk listed on OMM's QPL? Document type of caulk used, manufacturer and product name. | 514.02 | 0 | 0 | 0 | 0 | 10/1/2020 | Structures
| CA-Q-885 | 885E00100 | SURFACE PREPARATION OF EXISTING STRUCTURAL STEEL, WITH WARRANTY | 4 | General - Materials | Did the Contractor/Fabricator provide Material Safety Data sheets for all the paints, caulks, thinners, solvents and abrasives used on the project? | 514.09 | 0 | 0 | 0 | 0 | 10/1/2020 | Structures
| CA-Q-885 | 885E00100 | SURFACE PREPARATION OF EXISTING STRUCTURAL STEEL, WITH WARRANTY | 5 | General - Materials | Did the Contractor provide a copy of the Superintendent's Structural Steel Painting Prequalification certificate, (class taken within last 4 years)? | 514.03 / Work Type 26 requirements | 0 | 0 | 0 | 0 | 10/1/2020 | Structures
| CA-Q-885 | 885E00100 | SURFACE PREPARATION OF EXISTING STRUCTURAL STEEL, WITH WARRANTY | 6 | General - Materials | Did the Contractor designate the quality control specialist for each structure being painted? | 514.04.A | 0 | 0 | 0 | 0 | 10/1/2020 | Structures
| CA-Q-885 | 885E00100 | SURFACE PREPARATION OF EXISTING STRUCTURAL STEEL, WITH WARRANTY | 7 | General - Materials | Did the quality control specialist provide evidence of having the proper training? NACE CIP Level 1, NACE BCI Level 1, SSPC PCS Level 1 or trained by someone certified, and WT 26 certificate. | 514.04 | 0 | 0 | 0 | 0 | 10/1/2020 | Structures
| CA-Q-885 | 885E00100 | SURFACE PREPARATION OF EXISTING STRUCTURAL STEEL, WITH WARRANTY | 8 | General - Materials | Was the quality control specialist listed on the approved Quality Control Specialist list on ODOT's website? Document the Quality Control Specialist's information on Form CA-S-11. | 514.04 | 0 | 0 | 0 | 0 | 10/1/2020 | Structures
| CA-Q-885 | 885E00100 | SURFACE PREPARATION OF EXISTING STRUCTURAL STEEL, WITH WARRANTY | 9 | General - Materials | Did the quality control specialist have on site during all surface preparation and painting work: • a camera, • a profile measuring device, • a Type 2 dry film thickness gauge with calibration plates and shims, • a dew point and relative humidity measuring instrument, • a flashlight, abrasive blast visual standard and • a recording thermometer | 514.05 | 0 | 0 | 0 | 0 | 10/1/2020 | Structures
| CA-Q-885 | 885E00100 | SURFACE PREPARATION OF EXISTING STRUCTURAL STEEL, WITH WARRANTY | 10 | General - Materials | Was the quality control specialist able to climb, as necessary, to access the inspection of all the painting work? | 514.04 | 0 | 0 | 0 | 0 | 10/1/2020 | Structures
| CA-Q-885 | 885E00100 | SURFACE PREPARATION OF EXISTING STRUCTURAL STEEL, WITH WARRANTY | 11 | General - Materials | Was the Engineer or representative, provided with all the required testing equipment mentioned in 514.05, as necessary for inspection of the work? | 514.05 | 0 | 0 | 0 | 0 | 10/1/2020 | Structures
| CA-Q-885 | 885E00100 | SURFACE PREPARATION OF EXISTING STRUCTURAL STEEL, WITH WARRANTY | 12 | General - Materials | Was a PE stamped inspection access plan submitted that complies with the applicable safety requirements of The Ohio Industrial Commission and OSHA? | 514.1 | 0 | 0 | 0 | 0 | 10/1/2020 | Structures
| CA-Q-885 | 885E00100 | SURFACE PREPARATION OF EXISTING STRUCTURAL STEEL, WITH WARRANTY | 13 | General - Materials | Was the in-place inspection access equipment maintained during surface preparation and painting activities, such as scaffolding, platform lifts, bucket trucks, snooper trucks, or equivalent as approved by the Engineer? | 514.1 | 0 | 0 | 0 | 0 | 10/1/2020 | Structures
| CA-Q-885 | 885E00100 | SURFACE PREPARATION OF EXISTING STRUCTURAL STEEL, WITH WARRANTY | 14 | General - Materials | Was artificial lighting provided to supplement natural light with a minimum of 30 foot candles for inspection of the work? | 514.1 | 0 | 0 | 0 | 0 | 10/1/2020 | Structures
| CA-Q-885 | 885E00100 | SURFACE PREPARATION OF EXISTING STRUCTURAL STEEL, WITH WARRANTY | 15 | General - Materials | Did Contractor have containment/waste disposal and pollution control measures set up according to all pollution control laws, rules or regulations of Federal, State or local agencies and Item 514 (QCP #4)? | 107.19 / 514.08 / 514.13 D | 0 | 0 | 0 | 0 | 10/1/2020 | Structures
| CA-Q-885 | 885E00100 | SURFACE PREPARATION OF EXISTING STRUCTURAL STEEL, WITH WARRANTY | 16 | General - Materials | Did Contractor have containment enclosure to completely surround the area where the existing coating will be removed and new paint applied? | 107.19 / 514.08 / 514.13 D | 0 | 0 | 0 | 0 | 10/1/2020 | Structures
| CA-Q-885 | 885E00100 | SURFACE PREPARATION OF EXISTING STRUCTURAL STEEL, WITH WARRANTY | 17 | General - Materials | Did Contractor contain and collect all blasting debris? | 107.19 / 514.08 / 514.13 D | 0 | 0 | 0 | 0 | 10/1/2020 | Structures
| CA-Q-885 | 885E00100 | SURFACE PREPARATION OF EXISTING STRUCTURAL STEEL, WITH WARRANTY | 18 | General - Materials | Was all equipment parked on ground covers? | 514.13 D | 0 | 0 | 0 | 0 | 10/1/2020 | Structures
| CA-Q-885 | 885E00100 | SURFACE PREPARATION OF EXISTING STRUCTURAL STEEL, WITH WARRANTY | 19 | General - Materials | Did the Contractor provide the Engineer and Inspector with field wash facilities and an adequate supply of running potable water, soap, and towels for washing face and hands? | 514.13.C | 0 | 0 | 0 | 0 | 10/1/2020 | Structures
| CA-Q-885 | 885E00100 | SURFACE PREPARATION OF EXISTING STRUCTURAL STEEL, WITH WARRANTY | 20 | General - Materials | For field blasting, did the Contractor have a recyclable steel grit, or a recyclable natural mineral, low dusting abrasive as described in 514.13.C? Document type of grit and size on (QCP #3) CA-S-13 Form. | 514.13.C | 0 | 0 | 0 | 0 | 10/1/2020 | Structures
| CA-Q-885 | 885E00100 | SURFACE PREPARATION OF EXISTING STRUCTURAL STEEL, WITH WARRANTY | 21 | General - Materials | Did the Contractor store all paint components in tightly sealed containers in a dry location, at temperatures, and within the shelf life as recommended by the manufacturer? | 514.15 | 0 | 0 | 0 | 0 | 10/1/2020 | Structures
| CA-Q-885 | 885E00100 | SURFACE PREPARATION OF EXISTING STRUCTURAL STEEL, WITH WARRANTY | 22 | General - Materials | Did the paint and thinner containers have labels marked by the manufacturer showing paint identification, component, color, lot and stock number, manufacture date, and information as required by Federal and State laws? Document information concerning Prime Coat (QCP #5) on CA-S-15 and Intermediate (QCP #8) and Finish Coats (QCP #10) on CA-S-17. | 514.15 | 0 | 0 | 0 | 0 | 10/1/2020 | Structures
| CA-Q-885 | 885E00100 | SURFACE PREPARATION OF EXISTING STRUCTURAL STEEL, WITH WARRANTY | 23 | General - Materials | Did Contactor have paint mixing and application equipment as recommended by the manufacturer? | 514.16 | 0 | 0 | 0 | 0 | 10/1/2020 | Structures
| CA-Q-885 | 885E00100 | SURFACE PREPARATION OF EXISTING STRUCTURAL STEEL, WITH WARRANTY | 24 | General - Materials | Was the thinner from the same manufacture as the paint? | 514.16 | 0 | 0 | 0 | 0 | 10/1/2020 | Structures
| CA-Q-885 | 885E00100 | SURFACE PREPARATION OF EXISTING STRUCTURAL STEEL, WITH WARRANTY | 25 | General - Materials | Were printed instructions from the manufacturer available pertaining to thinning of the paint? | 514.16 | 0 | 0 | 0 | 0 | 10/1/2020 | Structures
| CA-Q-885 | 885E00100 | SURFACE PREPARATION OF EXISTING STRUCTURAL STEEL, WITH WARRANTY | 26 | Surface Preperation for OZEU system (Existing Steel) | Was the Contractor's field blasting and painting to only occur from April 1 to October 31? | 514.06 | 0 | 0 | 0 | 0 | 10/1/2020 | Structures
| CA-Q-885 | 885E00100 | SURFACE PREPARATION OF EXISTING STRUCTURAL STEEL, WITH WARRANTY | 27 | Surface Preperation for OZEU system (Existing Steel) | Was the steel solvent cleaned to remove areas containing oil, grease, asphalt cement, diesel fuel deposits other petroleum products and contaminants by methods described in SSPC SP-1? Document Solvent Cleaning (QCP#1) on Form CA-S-12. | 514.13.A | 0 | 0 | 0 | 0 | 10/1/2020 | Structures
| CA-Q-885 | 885E00100 | SURFACE PREPARATION OF EXISTING STRUCTURAL STEEL, WITH WARRANTY | 28 | Surface Preperation for OZEU system (Existing Steel) | Did Contractor's QCS document Solvent Cleaning (QCP#1) on Form CA-S-12 and sign QCS Inspection Documentation Form CA-S-7 stating this item was in compliance with the specifications? | 514.04.B / 514.13.A | 0 | 0 | 0 | 0 | 10/1/2020 | Structures
| CA-Q-885 | 885E00100 | SURFACE PREPARATION OF EXISTING STRUCTURAL STEEL, WITH WARRANTY | 29 | Surface Preperation for OZEU system (Existing Steel) | Were the exposed edges of all beams and girders ground to a radius of 1/8 inch ± 1/16 inch? Document Grinding of Flange Edges (QCP#2) on Form CA-S-12. | 514.13.B | 0 | 0 | 0 | 0 | 10/1/2020 | Structures
| CA-Q-885 | 885E00100 | SURFACE PREPARATION OF EXISTING STRUCTURAL STEEL, WITH WARRANTY | 30 | Surface Preperation for OZEU system (Existing Steel) | Did Contractor's QCS document Grinding Flange Edges (QCP#2) on Form CA-S-12 and sign QCS Inspection Documentation Form CA-S-7 stating this item was in compliance with the specifications? | 514.04.B / 514.13.B | 0 | 0 | 0 | 0 | 10/1/2020 | Structures
| CA-Q-885 | 885E00100 | SURFACE PREPARATION OF EXISTING STRUCTURAL STEEL, WITH WARRANTY | 31 | Surface Preperation for OZEU system (Existing Steel) | Before abrasive blasting, was all dirt, debris etc., removed from the scuppers, bulb angles, and pier and abutment seats? Document structure condition prior to Abrasive Blasting (QCP # 3) on CA-S-13 Form. | 514.13.C | 0 | 0 | 0 | 0 | 10/1/2020 | Structures
| CA-Q-885 | 885E00100 | SURFACE PREPARATION OF EXISTING STRUCTURAL STEEL, WITH WARRANTY | 32 | Surface Preperation for OZEU system (Existing Steel) | Before abrasive blasting, were all adjacent areas already coated or not intended to be coated, covered and protected? Document structure condition on CA-S-13 Form. | 514.13.C | 0 | 0 | 0 | 0 | 10/1/2020 | Structures
| CA-Q-885 | 885E00100 | SURFACE PREPARATION OF EXISTING STRUCTURAL STEEL, WITH WARRANTY | 33 | Surface Preperation for OZEU system (Existing Steel) | Before and during abrasive blasting, was the steel temperature at least 5 ° F above the Dew Point? Document steel temperature and Dew Point readings on CA-S-13 Form. | 514.06.B / 514.13.C | 0 | 0 | 0 | 0 | 10/1/2020 | Structures
| CA-Q-885 | 885E00100 | SURFACE PREPARATION OF EXISTING STRUCTURAL STEEL, WITH WARRANTY | 34 | Surface Preperation for OZEU system (Existing Steel) | Before abrasive blasting, were the abrasives checked for oil contamination at the beginning of each shift and at 4 hour intervals by the Jar Test? Document test results on CA-S-13 Form. | 514.13.C | 0 | 0 | 0 | 0 | 10/1/2020 | Structures
| CA-Q-885 | 885E00100 | SURFACE PREPARATION OF EXISTING STRUCTURAL STEEL, WITH WARRANTY | 35 | Surface Preperation for OZEU system (Existing Steel) | Before abrasive blasting, were the compressed air lines checked for oil contamination at the beginning of each shift and at 4 hour intervals by the Blotter Test? Document test results on CA-S-13 Form. | 514.13.C | 0 | 0 | 0 | 0 | 10/1/2020 | Structures
| CA-Q-885 | 885E00100 | SURFACE PREPARATION OF EXISTING STRUCTURAL STEEL, WITH WARRANTY | 36 | Surface Preperation for OZEU system (Existing Steel) | On the first day of abrasive blasting, did the Contractor perform a Test Section to adjust the abrasive size, blast hose nozzle pressure or other means to achieve the SPPC-SP-10 blast with a profile of 1.5 to 3.5 mils? Document on CA-S-11 Form. | 514.13.C | 0 | 0 | 0 | 0 | 10/1/2020 | Structures
| CA-Q-885 | 885E00100 | SURFACE PREPARATION OF EXISTING STRUCTURAL STEEL, WITH WARRANTY | 37 | Surface Preperation for OZEU system (Existing Steel) | Did Contractor's QCS document Abrasive Blasting (QCP#3) on Form CA-S-13 and sign QCS Inspection Documentation Form CA-S-7 stating this item was in compliance with the specifications? | 514.04.B/514.13.C | 0 | 0 | 0 | 0 | 10/1/2020 | Structures
| CA-Q-885 | 885E00100 | SURFACE PREPARATION OF EXISTING STRUCTURAL STEEL, WITH WARRANTY | 38 | Surface Preperation for OZEU system (Existing Steel) | If there were areas of difficult access, were surface preparation standards other than SSPC-SP-10 required? | 514.13.C | 0 | 0 | 0 | 0 | 10/1/2020 | Structures
| CA-Q-885 | 885E00100 | SURFACE PREPARATION OF EXISTING STRUCTURAL STEEL, WITH WARRANTY | 39 | Surface Preperation for OZEU system (Existing Steel) | Were all abrasives and residue removed from the surfaces to be painted? | 514.13.C | 0 | 0 | 0 | 0 | 10/1/2020 | Structures
| CA-Q-885 | 885E00100 | SURFACE PREPARATION OF EXISTING STRUCTURAL STEEL, WITH WARRANTY | 40 | Surface Preperation for OZEU system (Existing Steel) | Was the debris collected and stored with other blasting debris from the same bridge at the end of each day? | 514.13 D | 0 | 0 | 0 | 0 | 10/1/2020 | Structures
| CA-Q-885 | 885E00100 | SURFACE PREPARATION OF EXISTING STRUCTURAL STEEL, WITH WARRANTY | 41 | Surface Preperation for OZEU system (Existing Steel) | Was the debris properly stored in drums with lids that were locked in a locked fenced enclosure or dumpster? | 514.13 D | 0 | 0 | 0 | 0 | 10/1/2020 | Structures
| CA-Q-885 | 885E00100 | SURFACE PREPARATION OF EXISTING STRUCTURAL STEEL, WITH WARRANTY | 42 | Surface Preperation for OZEU system (Existing Steel) | Was the blasting debris sampled and sent to a testing laboratory, with a Chain of Custody, within the first week of production blasting? Document date collected and laboratory on CA-S-14 Form. | 514.13 D | 0 | 0 | 0 | 0 | 10/1/2020 | Structures
| CA-Q-885 | 885E00100 | SURFACE PREPARATION OF EXISTING STRUCTURAL STEEL, WITH WARRANTY | 43 | Surface Preperation for OZEU system (Existing Steel) | Was the sample tested for lead, chromium, cadmium and arsenic according to the U.S. EPA Publication SW 846 and test results provided to the District Regulated Waste Engineer (DRWE)? Document date test results received on CA-S-14 Form. | 514.13 D | 0 | 0 | 0 | 0 | 10/1/2020 | Structures
| CA-Q-885 | 885E00100 | SURFACE PREPARATION OF EXISTING STRUCTURAL STEEL, WITH WARRANTY | 44 | Surface Preperation for OZEU system (Existing Steel) | If the sample test results showed the debris was hazardous, was the Office of Construction Administration contacted to obtain a generator number from the EPA? Document generator number on CA-S-14 Form. | 514.13 D | 0 | 0 | 0 | 0 | 10/1/2020 | Structures
| CA-Q-885 | 885E00100 | SURFACE PREPARATION OF EXISTING STRUCTURAL STEEL, WITH WARRANTY | 45 | Surface Preperation for OZEU system (Existing Steel) | If the debris was hazardous, did the Contractor label all the drums containing the debris "hazardous", and arrange for the hauling, treating and disposal of the waste by EPA licensed firms with manifest? Document hauling firm and disposal site on CA-S-14 Form. | 514.13 D | 0 | 0 | 0 | 0 | 10/1/2020 | Structures
| CA-Q-885 | 885E00100 | SURFACE PREPARATION OF EXISTING STRUCTURAL STEEL, WITH WARRANTY | 46 | Surface Preperation for OZEU system (Existing Steel) | Was hazardous waste disposed of within 60 days after it was generated? Document dates waste material removed from site on CA-S-14 Form. | 514.13 D | 0 | 0 | 0 | 0 | 10/1/2020 | Structures
| CA-Q-885 | 885E00100 | SURFACE PREPARATION OF EXISTING STRUCTURAL STEEL, WITH WARRANTY | 47 | Surface Preperation for OZEU system (Existing Steel) | If the debris was non- hazardous, did the Contractor label all the drums containing the debris and arrange for the hauling, and disposal of the waste by EPA licensed firms with manifest? Document hauling firm and disposal site on CA-S-14 Form. | 514.13 D | 0 | 0 | 0 | 0 | 10/1/2020 | Structures
| CA-Q-885 | 885E00100 | SURFACE PREPARATION OF EXISTING STRUCTURAL STEEL, WITH WARRANTY | 48 | Surface Preperation for OZEU system (Existing Steel) | Was non-hazardous waste disposed of within 60 days after it was generated? Document dates waste material removed from site on CA-S-14 Form. | 514.13 D | 0 | 0 | 0 | 0 | 10/1/2020 | Structures
| CA-Q-885 | 885E00100 | SURFACE PREPARATION OF EXISTING STRUCTURAL STEEL, WITH WARRANTY | 49 | Surface Preperation for OZEU system (Existing Steel) | Did Contractor's QCS document Containment Waste Disposal (QCP#4) on Form CA-S-14 and sign QCS Inspection Documentation Form CA-S-7 stating this item was in compliance with the specifications? | 514.04.B / 514.13 D | 0 | 0 | 0 | 0 | 10/1/2020 | Structures
| CA-Q-885 | 885E00100 | SURFACE PREPARATION OF EXISTING STRUCTURAL STEEL, WITH WARRANTY | 50 | Surface Preperation for OZEU system (Existing Steel) | For OZEU painting, were the surfaces to be painted cleaned according to SSPC-SP10, and have a profile of 1.5 to 3.5 mils? Document profile on CA-S-13 Form(QCP #3) and cleanliness on CA-S-15 Form(QCP #5). | 514.13.C / 514.17.D | 0 | 0 | 0 | 0 | 10/1/2020 | Structures
| CA-Q-885 | 885E00100 | SURFACE PREPARATION OF EXISTING STRUCTURAL STEEL, WITH WARRANTY | 51 | Surface Preperation for OZEU system (Existing Steel) | For OZEU painting, was the prime coat applied within 12 hours of the beginning of the abrasive blasting operation? | 514.17.D | 0 | 0 | 0 | 0 | 10/1/2020 | Structures
| CA-Q-885 | 885E00100 | SURFACE PREPARATION OF EXISTING STRUCTURAL STEEL, WITH WARRANTY | 52 | Surface Preperation for OZEU system (Existing Steel) | Was the steel, air and paint temperature at least 50 °F while painting the steel and was the temperature maintained in the containment for the minimum times listed in 514.06.A? Document temperatures on CA-S-15 Form (QCP #5). | 514.06.A | 0 | 0 | 0 | 0 | 10/1/2020 | Structures
| CA-Q-885 | 885E00100 | SURFACE PREPARATION OF EXISTING STRUCTURAL STEEL, WITH WARRANTY | 53 | Surface Preperation for OZEU system (Existing Steel) | Was the steel temperature at least 5 degrees above dew point and dry while painting the steel? Document steel temperature and Dew Point on CA-S-15 Form (QCP #5). | 514.06.B | 0 | 0 | 0 | 0 | 10/1/2020 | Structures
| CA-Q-885 | 885E00100 | SURFACE PREPARATION OF EXISTING STRUCTURAL STEEL, WITH WARRANTY | 54 | Surface Preperation for OZEU system (Existing Steel) | Was relative humidity at least 85% with no fog during application of paint? Document on CA-S-15 Form (QCP #5). | 514.06 B | 0 | 0 | 0 | 0 | 10/1/2020 | Structures
| CA-Q-885 | 885E00100 | SURFACE PREPARATION OF EXISTING STRUCTURAL STEEL, WITH WARRANTY | 55 | Surface Preperation for OZEU system (Existing Steel) | Did Contractor's QCS document surface cleaned prior to application of coating and environmental conditions for Prime Coat Application (QCP#5) on Form CA-S-15 and sign QCS Inspection Documentation Form CA-S-7 stating this item was in compliance with the specifications? | 514.04.B / 514.17.A | 0 | 0 | 0 | 0 | 10/1/2020 | Structures
| CA-Q-885 | 885E00100 | SURFACE PREPARATION OF EXISTING STRUCTURAL STEEL, WITH WARRANTY | 56 | Surface Preperation for OZEU system (Existing Steel) | For Conventional Spray Equipment, were the compressed air lines checked for oil contamination at the beginning of each shift and at 4 hour intervals by the Blotter Test? | 514.17.F | 0 | 0 | 0 | 0 | 10/1/2020 | Structures
| CA-Q-885 | 885E00100 | SURFACE PREPARATION OF EXISTING STRUCTURAL STEEL, WITH WARRANTY | 57 | Surface Preperation for OZEU system (Existing Steel) | Were shear mixers used to mix the paint? Document on CA-S-15 Form (QCP #5). | 514.16 | 0 | 0 | 0 | 0 | 10/1/2020 | Structures
| CA-Q-885 | 885E00100 | SURFACE PREPARATION OF EXISTING STRUCTURAL STEEL, WITH WARRANTY | 58 | Surface Preperation for OZEU system (Existing Steel) | Was primer continuously mixed during application? Document on CA-S-15 Form (QCP #5). | 514.16 | 0 | 0 | 0 | 0 | 10/1/2020 | Structures
| CA-Q-885 | 885E00100 | SURFACE PREPARATION OF EXISTING STRUCTURAL STEEL, WITH WARRANTY | 59 | Surface Preperation for OZEU system (Existing Steel) | Was the primer used within its shelf life, within its pot life and proper thinner used in the proper portions? Document on CA-S-15 Form (QCP #5). | 514.16 | 0 | 0 | 0 | 0 | 10/1/2020 | Structures
| CA-Q-885 | 885E00100 | SURFACE PREPARATION OF EXISTING STRUCTURAL STEEL, WITH WARRANTY | 60 | Surface Preperation for OZEU system (Existing Steel) | Did the Contractor apply a wet stripe coat of organic zinc primer using brushes, daubers, small diameter rollers or sheepskins to all edges, outside corners, crevices, welds, rivets, bolts, nuts and washers, either before or after the spray application of the organic zinc coating? | 514.17.E | 0 | 0 | 0 | 0 | 10/1/2020 | Structures
| CA-Q-885 | 885E00100 | SURFACE PREPARATION OF EXISTING STRUCTURAL STEEL, WITH WARRANTY | 61 | Surface Preperation for OZEU system (Existing Steel) | Was organic zinc primer dry film thickness between 3.0 and 5.0 mils? Document on CA-S-2 Form (QCP #5). | 514.2 | 0 | 0 | 0 | 0 | 10/1/2020 | Structures
| CA-Q-885 | 885E00100 | SURFACE PREPARATION OF EXISTING STRUCTURAL STEEL, WITH WARRANTY | 62 | Surface Preperation for OZEU system (Existing Steel) | Did Contractor's QCS document prime coat dry film thickness for Prime Coat Application (QCP#5) on Form CA-S-2 and sign QCS Inspection Documentation Form CA-S-7 stating this item was in compliance with the specifications? | 514.04.B / 514.20 | 0 | 0 | 0 | 0 | 10/1/2020 | Structures
| CA-Q-885 | 885E00100 | SURFACE PREPARATION OF EXISTING STRUCTURAL STEEL, WITH WARRANTY | 63 | Coating Application - Prime Coat for IZEU System (New Steel) | For IZEU painting, did the Fabricator provide documentation of shop painting per Supplement 1078? | 514.17.C / 514.20 / S 1078 | 0 | 0 | 0 | 0 | 10/1/2020 | Structures
| CA-Q-885 | 885E00100 | SURFACE PREPARATION OF EXISTING STRUCTURAL STEEL, WITH WARRANTY | 64 | Coating Application - Prime Coat for IZEU System (New Steel) | Was inorganic zinc primer dry film thickness between 3.0 and 5.0 mils? | 514.17.C / 514.20 / S 1078 | 0 | 0 | 0 | 0 | 10/1/2020 | Structures
| CA-Q-885 | 885E00100 | SURFACE PREPARATION OF EXISTING STRUCTURAL STEEL, WITH WARRANTY | 65 | Coating Application - Prime Coat for IZEU System (New Steel) | For IZEU painting, did the Fabricator fay the bolted connections per 514.17.C.? | 514.17.C | 0 | 0 | 0 | 0 | 10/1/2020 | Structures
| CA-Q-885 | 885E00100 | SURFACE PREPARATION OF EXISTING STRUCTURAL STEEL, WITH WARRANTY | 66 | Coating Application - Prime Coat for IZEU System (New Steel) | For IZEU painting, did the Contractor wash the shop primed steel with 1000 psi water blast at a rate of not less than 4 gallons per minute ? (QCP # 7) | 514.14 | 0 | 0 | 0 | 0 | 10/1/2020 | Structures
| CA-Q-885 | 885E00100 | SURFACE PREPARATION OF EXISTING STRUCTURAL STEEL, WITH WARRANTY | 67 | Coating Application - Prime Coat for IZEU System (New Steel) | Did Contractor's QCS document Washing of Shop Prime coat for (QCP#7) and sign QCS Inspection Documentation Form CA-S-7 stating this item was in compliance with the specifications? | 514.04.B / 514.14 | 0 | 0 | 0 | 0 | 10/1/2020 | Structures
| CA-Q-885 | 885E00100 | SURFACE PREPARATION OF EXISTING STRUCTURAL STEEL, WITH WARRANTY | 68 | Coating Application - Prime Coat for IZEU System (New Steel) | For IZEU painting, did the Contractor repair and coat all damaged areas of inorganic zinc, including mud cracked areas, damaged galvanized coating on nuts, bolts and washers and all faying surfaces with organic zinc? | 514.17.C | 0 | 0 | 0 | 0 | 10/1/2020 | Structures
| CA-Q-885 | 885E00100 | SURFACE PREPARATION OF EXISTING STRUCTURAL STEEL, WITH WARRANTY | 69 | Coating Application - Intermediate Coat | After application of the prime coat, if there were any fins, tears or slivers evident, were they removed by grounding to a profile of 1.5 to 3.5 mils and the areas reprimed? Document Removing Fins, Tears and Slivers (QCP#6) on CA-S-16 Form. | 514.18 | 0 | 0 | 0 | 0 | 10/1/2020 | Structures
| CA-Q-885 | 885E00100 | SURFACE PREPARATION OF EXISTING STRUCTURAL STEEL, WITH WARRANTY | 70 | Coating Application - Intermediate Coat | Did Contractor's QCS document Removing Fins, Tears and Slivers on Form CA-S-16 (QCP#6) and sign QCS Inspection Documentation Form CA-S-7 stating this item was in compliance with the specifications? | 514.04.B / 514.18 | 0 | 0 | 0 | 0 | 10/1/2020 | Structures
| CA-Q-885 | 885E00100 | SURFACE PREPARATION OF EXISTING STRUCTURAL STEEL, WITH WARRANTY | 71 | Coating Application - Intermediate Coat | Was the prime coat free of all defects such as holidays, pin holes, mud cracking, checking, drips, runs and sags and free of dust, dirt, grease, oil, moisture, overspray and other contaminants before applying the Intermediate coat? Document cleanliness on CA-S-17 Form (QCP#8). | 514.17.D / 514.17.G | 0 | 0 | 0 | 0 | 10/1/2020 | Structures
| CA-Q-885 | 885E00100 | SURFACE PREPARATION OF EXISTING STRUCTURAL STEEL, WITH WARRANTY | 72 | Coating Application - Intermediate Coat | If the prime coat was organic zinc, did Contractor apply the intermediate coat within 30 days or less of applying the organic zinc? | 514.17.G | 0 | 0 | 0 | 0 | 10/1/2020 | Structures
| CA-Q-885 | 885E00100 | SURFACE PREPARATION OF EXISTING STRUCTURAL STEEL, WITH WARRANTY | 73 | Coating Application - Intermediate Coat | If the prime coat was inorganic zinc, did the Contractor wash the shop primed steel within 30 days of applying the intermediate coat? (QCP # 7) | 514.14 | 0 | 0 | 0 | 0 | 10/1/2020 | Structures
| CA-Q-885 | 885E00100 | SURFACE PREPARATION OF EXISTING STRUCTURAL STEEL, WITH WARRANTY | 74 | Coating Application - Intermediate Coat | Was the steel, air and paint temperature at least 50 °F while painting the steel and was the temperature maintained in the containment for the minimum times listed in 514.06.A? Document temperatures on CA-S-17 Form(QCP #8). | 514.06 | 0 | 0 | 0 | 0 | 10/1/2020 | Structures
| CA-Q-885 | 885E00100 | SURFACE PREPARATION OF EXISTING STRUCTURAL STEEL, WITH WARRANTY | 75 | Coating Application - Intermediate Coat | Was the steel temperature at least 5 degrees above dew point and dry while painting the steel? Document steel temperature and Dew Point on CA-S-17 Form (QCP #8). | 514.06 | 0 | 0 | 0 | 0 | 10/1/2020 | Structures
| CA-Q-885 | 885E00100 | SURFACE PREPARATION OF EXISTING STRUCTURAL STEEL, WITH WARRANTY | 76 | Coating Application - Intermediate Coat | Was relative humidity below 85% with no fog during application of paint? Document on CA-S-17 Form (QCP #8). | 514.06.B | 0 | 0 | 0 | 0 | 10/1/2020 | Structures
| CA-Q-885 | 885E00100 | SURFACE PREPARATION OF EXISTING STRUCTURAL STEEL, WITH WARRANTY | 77 | Coating Application - Intermediate Coat | Did Contractor's QCS document surface cleaned prior to application of coating and environmental conditions for Intermediate Coat Application Form CA-S-17 (QCP#8) and sign QCS Inspection Documentation Form CA-S-7 stating this item was in compliance with the specifications? | 514.04.B / 514.06 / 514.17.D | 0 | 0 | 0 | 0 | 10/1/2020 | Structures
| CA-Q-885 | 885E00100 | SURFACE PREPARATION OF EXISTING STRUCTURAL STEEL, WITH WARRANTY | 78 | Coating Application - Intermediate Coat | For Conventional Spray Equipment, were the compressed air lines checked for oil contamination at the beginning of each shift and at 4 hour intervals by the Blotter Test? | 514.17.F | 0 | 0 | 0 | 0 | 10/1/2020 | Structures
| CA-Q-885 | 885E00100 | SURFACE PREPARATION OF EXISTING STRUCTURAL STEEL, WITH WARRANTY | 79 | Coating Application - Intermediate Coat | Were shear mixers used to mix the paint? Document on CA-S-17 Form (QCP #8). | 514.16 | 0 | 0 | 0 | 0 | 10/1/2020 | Structures
| CA-Q-885 | 885E00100 | SURFACE PREPARATION OF EXISTING STRUCTURAL STEEL, WITH WARRANTY | 80 | Coating Application - Intermediate Coat | Was the epoxy used within its shelf life, within its pot life and proper thinner used in the proper portions? Document on CA-S-17 Form (QCP #8). | 514.16 | 0 | 0 | 0 | 0 | 10/1/2020 | Structures
| CA-Q-885 | 885E00100 | SURFACE PREPARATION OF EXISTING STRUCTURAL STEEL, WITH WARRANTY | 81 | Coating Application - Intermediate Coat | Did the Contractor apply wet stripe coat of epoxy intermediate coat using brushes, daubers, small diameter rollers or sheepskins to all edges, outside corners, crevices, welds, rivets, bolts, nuts and washers prior to the spray application of the intermediate coating? | 514.17.E | 0 | 0 | 0 | 0 | 10/1/2020 | Structures
| CA-Q-885 | 885E00100 | SURFACE PREPARATION OF EXISTING STRUCTURAL STEEL, WITH WARRANTY | 82 | Coating Application - Intermediate Coat | Were the dry film thickness readings between 8.0 and 12.0 mils after the epoxy intermediate coat was applied? Document on CA-S-2 Form (QCP #8). | 514.16 | 0 | 0 | 0 | 0 | 10/1/2020 | Structures
| CA-Q-885 | 885E00100 | SURFACE PREPARATION OF EXISTING STRUCTURAL STEEL, WITH WARRANTY | 83 | Coating Application - Intermediate Coat | Did Contractor's QCS document intermediate coat dry film thickness for Intermediate Coat Application (QCP#8) on Form CA-S-2 and sign QCS Inspection Documentation Form CA-S-7 stating this item was in compliance with the specifications? | 514.04.B / 514.20 | 0 | 0 | 0 | 0 | 10/1/2020 | Structures
| CA-Q-885 | 885E00100 | SURFACE PREPARATION OF EXISTING STRUCTURAL STEEL, WITH WARRANTY | 84 | Coating Application - Intermediate Coat | If there were any gaps up to 1/2 inch wide, between adjacent coated steel surfaces, after application of the intermediate coat, were they caulked? Document on CA-S-16 Form (QCP#9). | 514.17.A / 514.19 | 0 | 0 | 0 | 0 | 10/1/2020 | Structures
| CA-Q-885 | 885E00100 | SURFACE PREPARATION OF EXISTING STRUCTURAL STEEL, WITH WARRANTY | 85 | Coating Application - Intermediate Coat | Did Contractor's QCS document Caulking for (QCP#9) on CA-S-16 Form and sign QCS Inspection Documentation Form CA-S-7 stating this item was in compliance with the specifications? | 514.04.B / 514.19 | 0 | 0 | 0 | 0 | 10/1/2020 | Structures
| CA-Q-885 | 885E00100 | SURFACE PREPARATION OF EXISTING STRUCTURAL STEEL, WITH WARRANTY | 86 | Coating Application - Finish Coat | Was the intermediate coat free of all defects such as holidays, pin holes, mud cracking, checking, drips, runs and sags and free of dust, dirt, grease, oil, moisture, overspray and other contaminants before applying the Finish coat? Document cleanliness on CA-S-17 Form (QCP#10). | 514.17.D / 514.17.G | 0 | 0 | 0 | 0 | 10/1/2020 | Structures
| CA-Q-885 | 885E00100 | SURFACE PREPARATION OF EXISTING STRUCTURAL STEEL, WITH WARRANTY | 87 | Coating Application - Finish Coat | Did Contractor apply the Finish coat within 13 days or less of applying the Intermediate Epoxy Coat? | 514.17.G | 0 | 0 | 0 | 0 | 10/1/2020 | Structures
| CA-Q-885 | 885E00100 | SURFACE PREPARATION OF EXISTING STRUCTURAL STEEL, WITH WARRANTY | 88 | Coating Application - Finish Coat | Was the steel, air and paint temperature at least 50 °F while painting the steel and was the temperature maintained in the containment for the minimum times listed in 514.06.A? Document temperatures on CA-S-17 Form (QCP #10). | 514.06 | 0 | 0 | 0 | 0 | 10/1/2020 | Structures
| CA-Q-885 | 885E00100 | SURFACE PREPARATION OF EXISTING STRUCTURAL STEEL, WITH WARRANTY | 89 | Coating Application - Finish Coat | Was the steel temperature at least 5 degrees above dew point and dry while painting the steel? Document steel temperature and Dew Point on CA-S-17 Form (QCP #10). | 514.06 | 0 | 0 | 0 | 0 | 10/1/2020 | Structures
| CA-Q-885 | 885E00100 | SURFACE PREPARATION OF EXISTING STRUCTURAL STEEL, WITH WARRANTY | 90 | Coating Application - Finish Coat | Was relative humidity below 85% with no fog during application of paint? Document on CA-S-17 Form (QCP #10). | 514.06.B | 0 | 0 | 0 | 0 | 10/1/2020 | Structures
| CA-Q-885 | 885E00100 | SURFACE PREPARATION OF EXISTING STRUCTURAL STEEL, WITH WARRANTY | 91 | Coating Application - Finish Coat | Did Contractor's QCS document surface cleaned prior to application of coating and environmental conditions for Finish Coat Application Form CA-S-17 (QCP#10) and sign QCS Inspection Documentation Form CA-S-7 stating this item was in compliance with the specifications? | 514.04.B / 514.06 / 514.17.D | 0 | 0 | 0 | 0 | 10/1/2020 | Structures
| CA-Q-885 | 885E00100 | SURFACE PREPARATION OF EXISTING STRUCTURAL STEEL, WITH WARRANTY | 92 | Coating Application - Finish Coat | For Conventional Spray Equipment, were the compressed air lines checked for oil contamination at the beginning of each shift and at 4 hour intervals by the Blotter Test? | 514.17.F | 0 | 0 | 0 | 0 | 10/1/2020 | Structures
| CA-Q-885 | 885E00100 | SURFACE PREPARATION OF EXISTING STRUCTURAL STEEL, WITH WARRANTY | 93 | Coating Application - Finish Coat | Were shear mixers used to mix the paint? Document on CA-S-17 Form (QCP #10). | 514.16 | 0 | 0 | 0 | 0 | 10/1/2020 | Structures
| CA-Q-885 | 885E00100 | SURFACE PREPARATION OF EXISTING STRUCTURAL STEEL, WITH WARRANTY | 94 | Coating Application - Finish Coat | Was the urethane used within its shelf life, within its pot life and proper thinner used in the proper portions? Document on CA-S-17 Form (QCP #10). | 514.16 | 0 | 0 | 0 | 0 | 10/1/2020 | Structures
| CA-Q-885 | 885E00100 | SURFACE PREPARATION OF EXISTING STRUCTURAL STEEL, WITH WARRANTY | 95 | Coating Application - Finish Coat | Did the Contractor apply wet stripe coat of urethane finish coat using brushes, daubers, small diameter rollers or sheepskins to all edges, outside corners, crevices, welds, rivets, bolts, nuts and washers prior to the spray application of the finish coating? | 514.17.E | 0 | 0 | 0 | 0 | 10/1/2020 | Structures
| CA-Q-885 | 885E00100 | SURFACE PREPARATION OF EXISTING STRUCTURAL STEEL, WITH WARRANTY | 96 | Coating Application - Finish Coat | Were the dry film thickness readings between 10.0 and 16.0 mils after the urethane finish coat was applied? Document on CA-S-2 Form (QCP #10). | 514.16 | 0 | 0 | 0 | 0 | 10/1/2020 | Structures
| CA-Q-885 | 885E00100 | SURFACE PREPARATION OF EXISTING STRUCTURAL STEEL, WITH WARRANTY | 97 | Coating Application - Finish Coat | Was the finish coat free of all defects such as holidays, pin holes, mud cracking, checking, drips, runs and sags? | 514.17.G | 0 | 0 | 0 | 0 | 10/1/2020 | Structures
| CA-Q-885 | 885E00100 | SURFACE PREPARATION OF EXISTING STRUCTURAL STEEL, WITH WARRANTY | 98 | Coating Application - Finish Coat | Did Contractor's QCS document Finish coat dry film thickness for Finish Coat Application (QCP#10) on Form CA-S-2 and sign QCS Inspection Documentation Form CA-S-7 stating this item was in compliance with the specifications?. | 514.04.B / 514.20 | 0 | 0 | 0 | 0 | 10/1/2020 | Structures
| CA-Q-885 | 885E00100 | SURFACE PREPARATION OF EXISTING STRUCTURAL STEEL, WITH WARRANTY | 99 | Coating Application - Finish Coat | If any spot or average of 5 spots at any location of a 100 sq. ft. area exceeded the maximum spot thickness specified in 514.20, did the Contractor submit certified test data and a written statement from the paint manufacturer proving the excessive thickness was not detrimental to the coating system? | 514.2 | 0 | 0 | 0 | 0 | 10/1/2020 | Structures
| CA-Q-885 | 885E00100 | SURFACE PREPARATION OF EXISTING STRUCTURAL STEEL, WITH WARRANTY | 100 | Coating Application - Finish Coat | There were no instances when the QCS approved the dry film thickness and it was later found that over 20% of the spot measurements were either under the minimum or over the maximum spot thickness? | 514.04.A | 0 | 0 | 0 | 0 | 10/1/2020 | Structures
| CA-Q-885 | 885E00100 | SURFACE PREPARATION OF EXISTING STRUCTURAL STEEL, WITH WARRANTY | 101 | Coating Application - Finish Coat | There were no instances when the QCS approved the dry film thickness and it was later found that the thickness of any area were either under the minimum or over the maximum specification thickness? | 514.04.A | 0 | 0 | 0 | 0 | 10/1/2020 | Structures
| CA-Q-885 | 885E00100 | SURFACE PREPARATION OF EXISTING STRUCTURAL STEEL, WITH WARRANTY | 102 | Coating Application - Finish Coat | There were not at least two separate occurrences when the QCS approved the surface preparation and it was later found that the surface was either not properly profiled or properly cleaned? | 514.04.A | 0 | 0 | 0 | 0 | 10/1/2020 | Structures
| CA-Q-885 | 885E00100 | SURFACE PREPARATION OF EXISTING STRUCTURAL STEEL, WITH WARRANTY | 103 | Coating Application - Finish Coat | There were not at least two separate occurrences of the QCS performing production duties while production work was taking place, (only allowed to do Quality Control work)? | 514.04.A | 0 | 0 | 0 | 0 | 10/1/2020 | Structures
| CA-Q-885 | 885E00100 | SURFACE PREPARATION OF EXISTING STRUCTURAL STEEL, WITH WARRANTY | 104 | Coating Application - Finish Coat | There were not at least two separate occurrences when the QCS failed to perform duties related to quality control? | 514.04.A | 0 | 0 | 0 | 0 | 10/1/2020 | Structures
| CA-Q-885 | 885E00100 | SURFACE PREPARATION OF EXISTING STRUCTURAL STEEL, WITH WARRANTY | 105 | Coating Application - Finish Coat | For OZEU system, did Engineer select areas for destructive testing, describe condition of painted surface and perform dry film thickness testing at those areas? Document the Final Destructive Tests (QCP#11) on Form CA-S-18. | 514.21 | 0 | 0 | 0 | 0 | 10/1/2020 | Structures
| CA-Q-885 | 885E00100 | SURFACE PREPARATION OF EXISTING STRUCTURAL STEEL, WITH WARRANTY | 106 | Coating Application - Finish Coat | For OZEU system, did Contractor remove at least 9 sq. inches of new coating by scraping, sanding or solvent at areas selected by the Engineer for destructive testing? Document the Final Destructive Tests (QCP#11) on Form CA-S-18. | 514.21 | 0 | 0 | 0 | 0 | 10/1/2020 | Structures
| CA-Q-885 | 885E00100 | SURFACE PREPARATION OF EXISTING STRUCTURAL STEEL, WITH WARRANTY | 107 | Coating Application - Finish Coat | For OZEU system, at the destructive test locations, was the exposed steel in a SSPC-SP-10 Near White condition with no volume of rust, paint, or mill scale? Document the Final Destructive Tests (QCP#11) on Form CA-S-18. | 514.21 | 0 | 0 | 0 | 0 | 10/1/2020 | Structures
| CA-Q-885 | 885E00100 | SURFACE PREPARATION OF EXISTING STRUCTURAL STEEL, WITH WARRANTY | 108 | Coating Application - Finish Coat | Less than 15% of the destructive testing areas were not in complete conformance with the specifications? Document the Final Acceptance (QCP#11) on Form CA-S-19 | 514.21 | 0 | 0 | 0 | 0 | 10/1/2020 | Structures
| CA-Q-885 | 885E00100 | SURFACE PREPARATION OF EXISTING STRUCTURAL STEEL, WITH WARRANTY | 109 | Coating Application - Finish Coat | Were all defective or damaged areas properly repaired, by retexturing the steel to near white condition with 1.5 to 3.5 mil profile, feathering to expose a minimum of 1/2 inch of each coat, applying organic zinc over exposed steel and zinc, epoxy over exposed zinc and epoxy, and urethane over exposed epoxy and urethane? | 514.22 | 0 | 0 | 0 | 0 | 10/1/2020 | Structures
| CA-Q-885 | 885E00100 | SURFACE PREPARATION OF EXISTING STRUCTURAL STEEL, WITH WARRANTY | 110 | Coating Application - Finish Coat | After the C-85 was issued, did the Department notify the surety of the official start date of the warranty bond? | 885.02 | 0 | 0 | 0 | 0 | 10/1/2020 | Structures
| CA-Q-885 | 885E00100 | SURFACE PREPARATION OF EXISTING STRUCTURAL STEEL, WITH WARRANTY | 111 | Coating Application - Finish Coat | For the 2 annual inspections, did the Contractor submit plan for and provide traffic control per the OMUTC? | 885.04 | 0 | 0 | 0 | 0 | 10/1/2020 | Structures
| CA-Q-885 | 885E00100 | SURFACE PREPARATION OF EXISTING STRUCTURAL STEEL, WITH WARRANTY | 112 | Coating Application - Finish Coat | At the annual inspection, no visible rust or rust breakthrough, paint blistering, peeling, scaling or un-removed slivers were observed? | 885.03 | 0 | 0 | 0 | 0 | 10/1/2020 | Structures
| CA-Q-885 | 885E00100 | SURFACE PREPARATION OF EXISTING STRUCTURAL STEEL, WITH WARRANTY | 113 | Coating Application - Finish Coat | At the annual inspection, no areas with paint applied over dirt, debris, blasting debris, or rust products not removed during blast cleaning were observed? | 885.03 | 0 | 0 | 0 | 0 | 10/1/2020 | Structures
| CA-Q-885 | 885E00100 | SURFACE PREPARATION OF EXISTING STRUCTURAL STEEL, WITH WARRANTY | 114 | Coating Application - Finish Coat | At the annual inspection, no material deficiencies, application deficiencies, incomplete coatings, or coating thicknesses outside the thickness limits specified in the paint system specifications were observed? | 885.03 | 0 | 0 | 0 | 0 | 10/1/2020 | Structures
| CA-Q-885 | 885E00100 | SURFACE PREPARATION OF EXISTING STRUCTURAL STEEL, WITH WARRANTY | 115 | Coating Application - Finish Coat | At the annual inspection, no damage to the coating system caused by the Contractor while removing scaffolding, forms, or performing other work were observed? | 885.03 | 0 | 0 | 0 | 0 | 10/1/2020 | Structures
| CA-Q-885 | 885E00100 | SURFACE PREPARATION OF EXISTING STRUCTURAL STEEL, WITH WARRANTY | 116 | Coating Application - Finish Coat | At the annual inspection, if any of the above mentioned deficiencies were found, did the Contractor submit a repair plan and repair these deficiencies as specified in 514? | 885.06 | 0 | 0 | 0 | 0 | 10/1/2020 | Structures
| CA-Q-885 | 885E00200 | FIELD PAINTING OF EXISTING STRUCTURAL STEEL, PRIME COAT, WITH WARRANTY | 1 | General - Materials | Did the Contractor submit maintenance bond for three years in the amount of 60% of the total for each item 885? | 885.02 | 0 | 0 | 0 | 0 | 10/1/2020 | Structures
| CA-Q-885 | 885E00200 | FIELD PAINTING OF EXISTING STRUCTURAL STEEL, PRIME COAT, WITH WARRANTY | 2 | General - Materials | Did the Contractor/Fabricator provide structural steel paint listed on OMM's QPL for Inorganic Zinc, according to 708.01, Organic Zinc, Epoxy and Urethane according to 708.02? Document type of paint used, manufacturer and product names. | 514.02 / 708.01 / 708.02 | 0 | 0 | 0 | 0 | 10/1/2020 | Structures
| CA-Q-885 | 885E00200 | FIELD PAINTING OF EXISTING STRUCTURAL STEEL, PRIME COAT, WITH WARRANTY | 3 | General - Materials | Did the Contractor/Fabricator provide structural steel caulk listed on OMM's QPL? Document type of caulk used, manufacturer and product name. | 514.02 | 0 | 0 | 0 | 0 | 10/1/2020 | Structures
| CA-Q-885 | 885E00200 | FIELD PAINTING OF EXISTING STRUCTURAL STEEL, PRIME COAT, WITH WARRANTY | 4 | General - Materials | Did the Contractor/Fabricator provide Material Safety Data sheets for all the paints, caulks, thinners, solvents and abrasives used on the project? | 514.09 | 0 | 0 | 0 | 0 | 10/1/2020 | Structures
| CA-Q-885 | 885E00200 | FIELD PAINTING OF EXISTING STRUCTURAL STEEL, PRIME COAT, WITH WARRANTY | 5 | General - Materials | Did the Contractor provide a copy of the Superintendent's Structural Steel Painting Prequalification certificate, (class taken within last 4 years)? | 514.03 / Work Type 26 requirements | 0 | 0 | 0 | 0 | 10/1/2020 | Structures
| CA-Q-885 | 885E00200 | FIELD PAINTING OF EXISTING STRUCTURAL STEEL, PRIME COAT, WITH WARRANTY | 6 | General - Materials | Did the Contractor designate the quality control specialist for each structure being painted? | 514.04.A | 0 | 0 | 0 | 0 | 10/1/2020 | Structures
| CA-Q-885 | 885E00200 | FIELD PAINTING OF EXISTING STRUCTURAL STEEL, PRIME COAT, WITH WARRANTY | 7 | General - Materials | Did the quality control specialist provide evidence of having the proper training? NACE CIP Level 1, NACE BCI Level 1, SSPC PCS Level 1 or trained by someone certified, and WT 26 certificate. | 514.04 | 0 | 0 | 0 | 0 | 10/1/2020 | Structures
| CA-Q-885 | 885E00200 | FIELD PAINTING OF EXISTING STRUCTURAL STEEL, PRIME COAT, WITH WARRANTY | 8 | General - Materials | Was the quality control specialist listed on the approved Quality Control Specialist list on ODOT's website? Document the Quality Control Specialist's information on Form CA-S-11. | 514.04 | 0 | 0 | 0 | 0 | 10/1/2020 | Structures
| CA-Q-885 | 885E00200 | FIELD PAINTING OF EXISTING STRUCTURAL STEEL, PRIME COAT, WITH WARRANTY | 9 | General - Materials | Did the quality control specialist have on site during all surface preparation and painting work: • a camera, • a profile measuring device, • a Type 2 dry film thickness gauge with calibration plates and shims, • a dew point and relative humidity measuring instrument, • a flashlight, abrasive blast visual standard and • a recording thermometer | 514.05 | 0 | 0 | 0 | 0 | 10/1/2020 | Structures
| CA-Q-885 | 885E00200 | FIELD PAINTING OF EXISTING STRUCTURAL STEEL, PRIME COAT, WITH WARRANTY | 10 | General - Materials | Was the quality control specialist able to climb, as necessary, to access the inspection of all the painting work? | 514.04 | 0 | 0 | 0 | 0 | 10/1/2020 | Structures
| CA-Q-885 | 885E00200 | FIELD PAINTING OF EXISTING STRUCTURAL STEEL, PRIME COAT, WITH WARRANTY | 11 | General - Materials | Was the Engineer or representative, provided with all the required testing equipment mentioned in 514.05, as necessary for inspection of the work? | 514.05 | 0 | 0 | 0 | 0 | 10/1/2020 | Structures
| CA-Q-885 | 885E00200 | FIELD PAINTING OF EXISTING STRUCTURAL STEEL, PRIME COAT, WITH WARRANTY | 12 | General - Materials | Was a PE stamped inspection access plan submitted that complies with the applicable safety requirements of The Ohio Industrial Commission and OSHA? | 514.1 | 0 | 0 | 0 | 0 | 10/1/2020 | Structures
| CA-Q-885 | 885E00200 | FIELD PAINTING OF EXISTING STRUCTURAL STEEL, PRIME COAT, WITH WARRANTY | 13 | General - Materials | Was the in-place inspection access equipment maintained during surface preparation and painting activities, such as scaffolding, platform lifts, bucket trucks, snooper trucks, or equivalent as approved by the Engineer? | 514.1 | 0 | 0 | 0 | 0 | 10/1/2020 | Structures
| CA-Q-885 | 885E00200 | FIELD PAINTING OF EXISTING STRUCTURAL STEEL, PRIME COAT, WITH WARRANTY | 14 | General - Materials | Was artificial lighting provided to supplement natural light with a minimum of 30 foot candles for inspection of the work? | 514.1 | 0 | 0 | 0 | 0 | 10/1/2020 | Structures
| CA-Q-885 | 885E00200 | FIELD PAINTING OF EXISTING STRUCTURAL STEEL, PRIME COAT, WITH WARRANTY | 15 | General - Materials | Did Contractor have containment/waste disposal and pollution control measures set up according to all pollution control laws, rules or regulations of Federal, State or local agencies and Item 514 (QCP #4)? | 107.19 / 514.08 / 514.13 D | 0 | 0 | 0 | 0 | 10/1/2020 | Structures
| CA-Q-885 | 885E00200 | FIELD PAINTING OF EXISTING STRUCTURAL STEEL, PRIME COAT, WITH WARRANTY | 16 | General - Materials | Did Contractor have containment enclosure to completely surround the area where the existing coating will be removed and new paint applied? | 107.19 / 514.08 / 514.13 D | 0 | 0 | 0 | 0 | 10/1/2020 | Structures
| CA-Q-885 | 885E00200 | FIELD PAINTING OF EXISTING STRUCTURAL STEEL, PRIME COAT, WITH WARRANTY | 17 | General - Materials | Did Contractor contain and collect all blasting debris? | 107.19 / 514.08 / 514.13 D | 0 | 0 | 0 | 0 | 10/1/2020 | Structures
| CA-Q-885 | 885E00200 | FIELD PAINTING OF EXISTING STRUCTURAL STEEL, PRIME COAT, WITH WARRANTY | 18 | General - Materials | Was all equipment parked on ground covers? | 514.13 D | 0 | 0 | 0 | 0 | 10/1/2020 | Structures
| CA-Q-885 | 885E00200 | FIELD PAINTING OF EXISTING STRUCTURAL STEEL, PRIME COAT, WITH WARRANTY | 19 | General - Materials | Did the Contractor provide the Engineer and Inspector with field wash facilities and an adequate supply of running potable water, soap, and towels for washing face and hands? | 514.13.C | 0 | 0 | 0 | 0 | 10/1/2020 | Structures
| CA-Q-885 | 885E00200 | FIELD PAINTING OF EXISTING STRUCTURAL STEEL, PRIME COAT, WITH WARRANTY | 20 | General - Materials | For field blasting, did the Contractor have a recyclable steel grit, or a recyclable natural mineral, low dusting abrasive as described in 514.13.C? Document type of grit and size on (QCP #3) CA-S-13 Form. | 514.13.C | 0 | 0 | 0 | 0 | 10/1/2020 | Structures
| CA-Q-885 | 885E00200 | FIELD PAINTING OF EXISTING STRUCTURAL STEEL, PRIME COAT, WITH WARRANTY | 21 | General - Materials | Did the Contractor store all paint components in tightly sealed containers in a dry location, at temperatures, and within the shelf life as recommended by the manufacturer? | 514.15 | 0 | 0 | 0 | 0 | 10/1/2020 | Structures
| CA-Q-885 | 885E00200 | FIELD PAINTING OF EXISTING STRUCTURAL STEEL, PRIME COAT, WITH WARRANTY | 22 | General - Materials | Did the paint and thinner containers have labels marked by the manufacturer showing paint identification, component, color, lot and stock number, manufacture date, and information as required by Federal and State laws? Document information concerning Prime Coat (QCP #5) on CA-S-15 and Intermediate (QCP #8) and Finish Coats (QCP #10) on CA-S-17. | 514.15 | 0 | 0 | 0 | 0 | 10/1/2020 | Structures
| CA-Q-885 | 885E00200 | FIELD PAINTING OF EXISTING STRUCTURAL STEEL, PRIME COAT, WITH WARRANTY | 23 | General - Materials | Did Contactor have paint mixing and application equipment as recommended by the manufacturer? | 514.16 | 0 | 0 | 0 | 0 | 10/1/2020 | Structures
| CA-Q-885 | 885E00200 | FIELD PAINTING OF EXISTING STRUCTURAL STEEL, PRIME COAT, WITH WARRANTY | 24 | General - Materials | Was the thinner from the same manufacture as the paint? | 514.16 | 0 | 0 | 0 | 0 | 10/1/2020 | Structures
| CA-Q-885 | 885E00200 | FIELD PAINTING OF EXISTING STRUCTURAL STEEL, PRIME COAT, WITH WARRANTY | 25 | General - Materials | Were printed instructions from the manufacturer available pertaining to thinning of the paint? | 514.16 | 0 | 0 | 0 | 0 | 10/1/2020 | Structures
| CA-Q-885 | 885E00200 | FIELD PAINTING OF EXISTING STRUCTURAL STEEL, PRIME COAT, WITH WARRANTY | 26 | Surface Preperation for OZEU system (Existing Steel) | Was the Contractor's field blasting and painting to only occur from April 1 to October 31? | 514.06 | 0 | 0 | 0 | 0 | 10/1/2020 | Structures
| CA-Q-885 | 885E00200 | FIELD PAINTING OF EXISTING STRUCTURAL STEEL, PRIME COAT, WITH WARRANTY | 27 | Surface Preperation for OZEU system (Existing Steel) | Was the steel solvent cleaned to remove areas containing oil, grease, asphalt cement, diesel fuel deposits other petroleum products and contaminants by methods described in SSPC SP-1? Document Solvent Cleaning (QCP#1) on Form CA-S-12. | 514.13.A | 0 | 0 | 0 | 0 | 10/1/2020 | Structures
| CA-Q-885 | 885E00200 | FIELD PAINTING OF EXISTING STRUCTURAL STEEL, PRIME COAT, WITH WARRANTY | 28 | Surface Preperation for OZEU system (Existing Steel) | Did Contractor's QCS document Solvent Cleaning (QCP#1) on Form CA-S-12 and sign QCS Inspection Documentation Form CA-S-7 stating this item was in compliance with the specifications? | 514.04.B / 514.13.A | 0 | 0 | 0 | 0 | 10/1/2020 | Structures
| CA-Q-885 | 885E00200 | FIELD PAINTING OF EXISTING STRUCTURAL STEEL, PRIME COAT, WITH WARRANTY | 29 | Surface Preperation for OZEU system (Existing Steel) | Were the exposed edges of all beams and girders ground to a radius of 1/8 inch ± 1/16 inch? Document Grinding of Flange Edges (QCP#2) on Form CA-S-12. | 514.13.B | 0 | 0 | 0 | 0 | 10/1/2020 | Structures
| CA-Q-885 | 885E00200 | FIELD PAINTING OF EXISTING STRUCTURAL STEEL, PRIME COAT, WITH WARRANTY | 30 | Surface Preperation for OZEU system (Existing Steel) | Did Contractor's QCS document Grinding Flange Edges (QCP#2) on Form CA-S-12 and sign QCS Inspection Documentation Form CA-S-7 stating this item was in compliance with the specifications? | 514.04.B / 514.13.B | 0 | 0 | 0 | 0 | 10/1/2020 | Structures
| CA-Q-885 | 885E00200 | FIELD PAINTING OF EXISTING STRUCTURAL STEEL, PRIME COAT, WITH WARRANTY | 31 | Surface Preperation for OZEU system (Existing Steel) | Before abrasive blasting, was all dirt, debris etc., removed from the scuppers, bulb angles, and pier and abutment seats? Document structure condition prior to Abrasive Blasting (QCP # 3) on CA-S-13 Form. | 514.13.C | 0 | 0 | 0 | 0 | 10/1/2020 | Structures
| CA-Q-885 | 885E00200 | FIELD PAINTING OF EXISTING STRUCTURAL STEEL, PRIME COAT, WITH WARRANTY | 32 | Surface Preperation for OZEU system (Existing Steel) | Before abrasive blasting, were all adjacent areas already coated or not intended to be coated, covered and protected? Document structure condition on CA-S-13 Form. | 514.13.C | 0 | 0 | 0 | 0 | 10/1/2020 | Structures
| CA-Q-885 | 885E00200 | FIELD PAINTING OF EXISTING STRUCTURAL STEEL, PRIME COAT, WITH WARRANTY | 33 | Surface Preperation for OZEU system (Existing Steel) | Before and during abrasive blasting, was the steel temperature at least 5 ° F above the Dew Point? Document steel temperature and Dew Point readings on CA-S-13 Form. | 514.06.B / 514.13.C | 0 | 0 | 0 | 0 | 10/1/2020 | Structures
| CA-Q-885 | 885E00200 | FIELD PAINTING OF EXISTING STRUCTURAL STEEL, PRIME COAT, WITH WARRANTY | 34 | Surface Preperation for OZEU system (Existing Steel) | Before abrasive blasting, were the abrasives checked for oil contamination at the beginning of each shift and at 4 hour intervals by the Jar Test? Document test results on CA-S-13 Form. | 514.13.C | 0 | 0 | 0 | 0 | 10/1/2020 | Structures
| CA-Q-885 | 885E00200 | FIELD PAINTING OF EXISTING STRUCTURAL STEEL, PRIME COAT, WITH WARRANTY | 35 | Surface Preperation for OZEU system (Existing Steel) | Before abrasive blasting, were the compressed air lines checked for oil contamination at the beginning of each shift and at 4 hour intervals by the Blotter Test? Document test results on CA-S-13 Form. | 514.13.C | 0 | 0 | 0 | 0 | 10/1/2020 | Structures
| CA-Q-885 | 885E00200 | FIELD PAINTING OF EXISTING STRUCTURAL STEEL, PRIME COAT, WITH WARRANTY | 36 | Surface Preperation for OZEU system (Existing Steel) | On the first day of abrasive blasting, did the Contractor perform a Test Section to adjust the abrasive size, blast hose nozzle pressure or other means to achieve the SPPC-SP-10 blast with a profile of 1.5 to 3.5 mils? Document on CA-S-11 Form. | 514.13.C | 0 | 0 | 0 | 0 | 10/1/2020 | Structures
| CA-Q-885 | 885E00200 | FIELD PAINTING OF EXISTING STRUCTURAL STEEL, PRIME COAT, WITH WARRANTY | 37 | Surface Preperation for OZEU system (Existing Steel) | Did Contractor's QCS document Abrasive Blasting (QCP#3) on Form CA-S-13 and sign QCS Inspection Documentation Form CA-S-7 stating this item was in compliance with the specifications? | 514.04.B/514.13.C | 0 | 0 | 0 | 0 | 10/1/2020 | Structures
| CA-Q-885 | 885E00200 | FIELD PAINTING OF EXISTING STRUCTURAL STEEL, PRIME COAT, WITH WARRANTY | 38 | Surface Preperation for OZEU system (Existing Steel) | If there were areas of difficult access, were surface preparation standards other than SSPC-SP-10 required? | 514.13.C | 0 | 0 | 0 | 0 | 10/1/2020 | Structures
| CA-Q-885 | 885E00200 | FIELD PAINTING OF EXISTING STRUCTURAL STEEL, PRIME COAT, WITH WARRANTY | 39 | Surface Preperation for OZEU system (Existing Steel) | Were all abrasives and residue removed from the surfaces to be painted? | 514.13.C | 0 | 0 | 0 | 0 | 10/1/2020 | Structures
| CA-Q-885 | 885E00200 | FIELD PAINTING OF EXISTING STRUCTURAL STEEL, PRIME COAT, WITH WARRANTY | 40 | Surface Preperation for OZEU system (Existing Steel) | Was the debris collected and stored with other blasting debris from the same bridge at the end of each day? | 514.13 D | 0 | 0 | 0 | 0 | 10/1/2020 | Structures
| CA-Q-885 | 885E00200 | FIELD PAINTING OF EXISTING STRUCTURAL STEEL, PRIME COAT, WITH WARRANTY | 41 | Surface Preperation for OZEU system (Existing Steel) | Was the debris properly stored in drums with lids that were locked in a locked fenced enclosure or dumpster? | 514.13 D | 0 | 0 | 0 | 0 | 10/1/2020 | Structures
| CA-Q-885 | 885E00200 | FIELD PAINTING OF EXISTING STRUCTURAL STEEL, PRIME COAT, WITH WARRANTY | 42 | Surface Preperation for OZEU system (Existing Steel) | Was the blasting debris sampled and sent to a testing laboratory, with a Chain of Custody, within the first week of production blasting? Document date collected and laboratory on CA-S-14 Form. | 514.13 D | 0 | 0 | 0 | 0 | 10/1/2020 | Structures
| CA-Q-885 | 885E00200 | FIELD PAINTING OF EXISTING STRUCTURAL STEEL, PRIME COAT, WITH WARRANTY | 43 | Surface Preperation for OZEU system (Existing Steel) | Was the sample tested for lead, chromium, cadmium and arsenic according to the U.S. EPA Publication SW 846 and test results provided to the District Regulated Waste Engineer (DRWE)? Document date test results received on CA-S-14 Form. | 514.13 D | 0 | 0 | 0 | 0 | 10/1/2020 | Structures
| CA-Q-885 | 885E00200 | FIELD PAINTING OF EXISTING STRUCTURAL STEEL, PRIME COAT, WITH WARRANTY | 44 | Surface Preperation for OZEU system (Existing Steel) | If the sample test results showed the debris was hazardous, was the Office of Construction Administration contacted to obtain a generator number from the EPA? Document generator number on CA-S-14 Form. | 514.13 D | 0 | 0 | 0 | 0 | 10/1/2020 | Structures
| CA-Q-885 | 885E00200 | FIELD PAINTING OF EXISTING STRUCTURAL STEEL, PRIME COAT, WITH WARRANTY | 45 | Surface Preperation for OZEU system (Existing Steel) | If the debris was hazardous, did the Contractor label all the drums containing the debris "hazardous", and arrange for the hauling, treating and disposal of the waste by EPA licensed firms with manifest? Document hauling firm and disposal site on CA-S-14 Form. | 514.13 D | 0 | 0 | 0 | 0 | 10/1/2020 | Structures
| CA-Q-885 | 885E00200 | FIELD PAINTING OF EXISTING STRUCTURAL STEEL, PRIME COAT, WITH WARRANTY | 46 | Surface Preperation for OZEU system (Existing Steel) | Was hazardous waste disposed of within 60 days after it was generated? Document dates waste material removed from site on CA-S-14 Form. | 514.13 D | 0 | 0 | 0 | 0 | 10/1/2020 | Structures
| CA-Q-885 | 885E00200 | FIELD PAINTING OF EXISTING STRUCTURAL STEEL, PRIME COAT, WITH WARRANTY | 47 | Surface Preperation for OZEU system (Existing Steel) | If the debris was non- hazardous, did the Contractor label all the drums containing the debris and arrange for the hauling, and disposal of the waste by EPA licensed firms with manifest? Document hauling firm and disposal site on CA-S-14 Form. | 514.13 D | 0 | 0 | 0 | 0 | 10/1/2020 | Structures
| CA-Q-885 | 885E00200 | FIELD PAINTING OF EXISTING STRUCTURAL STEEL, PRIME COAT, WITH WARRANTY | 48 | Surface Preperation for OZEU system (Existing Steel) | Was non-hazardous waste disposed of within 60 days after it was generated? Document dates waste material removed from site on CA-S-14 Form. | 514.13 D | 0 | 0 | 0 | 0 | 10/1/2020 | Structures
| CA-Q-885 | 885E00200 | FIELD PAINTING OF EXISTING STRUCTURAL STEEL, PRIME COAT, WITH WARRANTY | 49 | Surface Preperation for OZEU system (Existing Steel) | Did Contractor's QCS document Containment Waste Disposal (QCP#4) on Form CA-S-14 and sign QCS Inspection Documentation Form CA-S-7 stating this item was in compliance with the specifications? | 514.04.B / 514.13 D | 0 | 0 | 0 | 0 | 10/1/2020 | Structures
| CA-Q-885 | 885E00200 | FIELD PAINTING OF EXISTING STRUCTURAL STEEL, PRIME COAT, WITH WARRANTY | 50 | Surface Preperation for OZEU system (Existing Steel) | For OZEU painting, were the surfaces to be painted cleaned according to SSPC-SP10, and have a profile of 1.5 to 3.5 mils? Document profile on CA-S-13 Form(QCP #3) and cleanliness on CA-S-15 Form(QCP #5). | 514.13.C / 514.17.D | 0 | 0 | 0 | 0 | 10/1/2020 | Structures
| CA-Q-885 | 885E00200 | FIELD PAINTING OF EXISTING STRUCTURAL STEEL, PRIME COAT, WITH WARRANTY | 51 | Surface Preperation for OZEU system (Existing Steel) | For OZEU painting, was the prime coat applied within 12 hours of the beginning of the abrasive blasting operation? | 514.17.D | 0 | 0 | 0 | 0 | 10/1/2020 | Structures
| CA-Q-885 | 885E00200 | FIELD PAINTING OF EXISTING STRUCTURAL STEEL, PRIME COAT, WITH WARRANTY | 52 | Surface Preperation for OZEU system (Existing Steel) | Was the steel, air and paint temperature at least 50 °F while painting the steel and was the temperature maintained in the containment for the minimum times listed in 514.06.A? Document temperatures on CA-S-15 Form (QCP #5). | 514.06.A | 0 | 0 | 0 | 0 | 10/1/2020 | Structures
| CA-Q-885 | 885E00200 | FIELD PAINTING OF EXISTING STRUCTURAL STEEL, PRIME COAT, WITH WARRANTY | 53 | Surface Preperation for OZEU system (Existing Steel) | Was the steel temperature at least 5 degrees above dew point and dry while painting the steel? Document steel temperature and Dew Point on CA-S-15 Form (QCP #5). | 514.06.B | 0 | 0 | 0 | 0 | 10/1/2020 | Structures
| CA-Q-885 | 885E00200 | FIELD PAINTING OF EXISTING STRUCTURAL STEEL, PRIME COAT, WITH WARRANTY | 54 | Surface Preperation for OZEU system (Existing Steel) | Was relative humidity at least 85% with no fog during application of paint? Document on CA-S-15 Form (QCP #5). | 514.06 B | 0 | 0 | 0 | 0 | 10/1/2020 | Structures
| CA-Q-885 | 885E00200 | FIELD PAINTING OF EXISTING STRUCTURAL STEEL, PRIME COAT, WITH WARRANTY | 55 | Surface Preperation for OZEU system (Existing Steel) | Did Contractor's QCS document surface cleaned prior to application of coating and environmental conditions for Prime Coat Application (QCP#5) on Form CA-S-15 and sign QCS Inspection Documentation Form CA-S-7 stating this item was in compliance with the specifications? | 514.04.B / 514.17.A | 0 | 0 | 0 | 0 | 10/1/2020 | Structures
| CA-Q-885 | 885E00200 | FIELD PAINTING OF EXISTING STRUCTURAL STEEL, PRIME COAT, WITH WARRANTY | 56 | Surface Preperation for OZEU system (Existing Steel) | For Conventional Spray Equipment, were the compressed air lines checked for oil contamination at the beginning of each shift and at 4 hour intervals by the Blotter Test? | 514.17.F | 0 | 0 | 0 | 0 | 10/1/2020 | Structures
| CA-Q-885 | 885E00200 | FIELD PAINTING OF EXISTING STRUCTURAL STEEL, PRIME COAT, WITH WARRANTY | 57 | Surface Preperation for OZEU system (Existing Steel) | Were shear mixers used to mix the paint? Document on CA-S-15 Form (QCP #5). | 514.16 | 0 | 0 | 0 | 0 | 10/1/2020 | Structures
| CA-Q-885 | 885E00200 | FIELD PAINTING OF EXISTING STRUCTURAL STEEL, PRIME COAT, WITH WARRANTY | 58 | Surface Preperation for OZEU system (Existing Steel) | Was primer continuously mixed during application? Document on CA-S-15 Form (QCP #5). | 514.16 | 0 | 0 | 0 | 0 | 10/1/2020 | Structures
| CA-Q-885 | 885E00200 | FIELD PAINTING OF EXISTING STRUCTURAL STEEL, PRIME COAT, WITH WARRANTY | 59 | Surface Preperation for OZEU system (Existing Steel) | Was the primer used within its shelf life, within its pot life and proper thinner used in the proper portions? Document on CA-S-15 Form (QCP #5). | 514.16 | 0 | 0 | 0 | 0 | 10/1/2020 | Structures
| CA-Q-885 | 885E00200 | FIELD PAINTING OF EXISTING STRUCTURAL STEEL, PRIME COAT, WITH WARRANTY | 60 | Surface Preperation for OZEU system (Existing Steel) | Did the Contractor apply a wet stripe coat of organic zinc primer using brushes, daubers, small diameter rollers or sheepskins to all edges, outside corners, crevices, welds, rivets, bolts, nuts and washers, either before or after the spray application of the organic zinc coating? | 514.17.E | 0 | 0 | 0 | 0 | 10/1/2020 | Structures
| CA-Q-885 | 885E00200 | FIELD PAINTING OF EXISTING STRUCTURAL STEEL, PRIME COAT, WITH WARRANTY | 61 | Surface Preperation for OZEU system (Existing Steel) | Was organic zinc primer dry film thickness between 3.0 and 5.0 mils? Document on CA-S-2 Form (QCP #5). | 514.2 | 0 | 0 | 0 | 0 | 10/1/2020 | Structures
| CA-Q-885 | 885E00200 | FIELD PAINTING OF EXISTING STRUCTURAL STEEL, PRIME COAT, WITH WARRANTY | 62 | Surface Preperation for OZEU system (Existing Steel) | Did Contractor's QCS document prime coat dry film thickness for Prime Coat Application (QCP#5) on Form CA-S-2 and sign QCS Inspection Documentation Form CA-S-7 stating this item was in compliance with the specifications? | 514.04.B / 514.20 | 0 | 0 | 0 | 0 | 10/1/2020 | Structures
| CA-Q-885 | 885E00200 | FIELD PAINTING OF EXISTING STRUCTURAL STEEL, PRIME COAT, WITH WARRANTY | 63 | Coating Application - Prime Coat for IZEU System (New Steel) | For IZEU painting, did the Fabricator provide documentation of shop painting per Supplement 1078? | 514.17.C / 514.20 / S 1078 | 0 | 0 | 0 | 0 | 10/1/2020 | Structures
| CA-Q-885 | 885E00200 | FIELD PAINTING OF EXISTING STRUCTURAL STEEL, PRIME COAT, WITH WARRANTY | 64 | Coating Application - Prime Coat for IZEU System (New Steel) | Was inorganic zinc primer dry film thickness between 3.0 and 5.0 mils? | 514.17.C / 514.20 / S 1078 | 0 | 0 | 0 | 0 | 10/1/2020 | Structures
| CA-Q-885 | 885E00200 | FIELD PAINTING OF EXISTING STRUCTURAL STEEL, PRIME COAT, WITH WARRANTY | 65 | Coating Application - Prime Coat for IZEU System (New Steel) | For IZEU painting, did the Fabricator fay the bolted connections per 514.17.C.? | 514.17.C | 0 | 0 | 0 | 0 | 10/1/2020 | Structures
| CA-Q-885 | 885E00200 | FIELD PAINTING OF EXISTING STRUCTURAL STEEL, PRIME COAT, WITH WARRANTY | 66 | Coating Application - Prime Coat for IZEU System (New Steel) | For IZEU painting, did the Contractor wash the shop primed steel with 1000 psi water blast at a rate of not less than 4 gallons per minute ? (QCP # 7) | 514.14 | 0 | 0 | 0 | 0 | 10/1/2020 | Structures
| CA-Q-885 | 885E00200 | FIELD PAINTING OF EXISTING STRUCTURAL STEEL, PRIME COAT, WITH WARRANTY | 67 | Coating Application - Prime Coat for IZEU System (New Steel) | Did Contractor's QCS document Washing of Shop Prime coat for (QCP#7) and sign QCS Inspection Documentation Form CA-S-7 stating this item was in compliance with the specifications? | 514.04.B / 514.14 | 0 | 0 | 0 | 0 | 10/1/2020 | Structures
| CA-Q-885 | 885E00200 | FIELD PAINTING OF EXISTING STRUCTURAL STEEL, PRIME COAT, WITH WARRANTY | 68 | Coating Application - Prime Coat for IZEU System (New Steel) | For IZEU painting, did the Contractor repair and coat all damaged areas of inorganic zinc, including mud cracked areas, damaged galvanized coating on nuts, bolts and washers and all faying surfaces with organic zinc? | 514.17.C | 0 | 0 | 0 | 0 | 10/1/2020 | Structures
| CA-Q-885 | 885E00200 | FIELD PAINTING OF EXISTING STRUCTURAL STEEL, PRIME COAT, WITH WARRANTY | 69 | Coating Application - Intermediate Coat | After application of the prime coat, if there were any fins, tears or slivers evident, were they removed by grounding to a profile of 1.5 to 3.5 mils and the areas reprimed? Document Removing Fins, Tears and Slivers (QCP#6) on CA-S-16 Form. | 514.18 | 0 | 0 | 0 | 0 | 10/1/2020 | Structures
| CA-Q-885 | 885E00200 | FIELD PAINTING OF EXISTING STRUCTURAL STEEL, PRIME COAT, WITH WARRANTY | 70 | Coating Application - Intermediate Coat | Did Contractor's QCS document Removing Fins, Tears and Slivers on Form CA-S-16 (QCP#6) and sign QCS Inspection Documentation Form CA-S-7 stating this item was in compliance with the specifications? | 514.04.B / 514.18 | 0 | 0 | 0 | 0 | 10/1/2020 | Structures
| CA-Q-885 | 885E00200 | FIELD PAINTING OF EXISTING STRUCTURAL STEEL, PRIME COAT, WITH WARRANTY | 71 | Coating Application - Intermediate Coat | Was the prime coat free of all defects such as holidays, pin holes, mud cracking, checking, drips, runs and sags and free of dust, dirt, grease, oil, moisture, overspray and other contaminants before applying the Intermediate coat? Document cleanliness on CA-S-17 Form (QCP#8). | 514.17.D / 514.17.G | 0 | 0 | 0 | 0 | 10/1/2020 | Structures
| CA-Q-885 | 885E00200 | FIELD PAINTING OF EXISTING STRUCTURAL STEEL, PRIME COAT, WITH WARRANTY | 72 | Coating Application - Intermediate Coat | If the prime coat was organic zinc, did Contractor apply the intermediate coat within 30 days or less of applying the organic zinc? | 514.17.G | 0 | 0 | 0 | 0 | 10/1/2020 | Structures
| CA-Q-885 | 885E00200 | FIELD PAINTING OF EXISTING STRUCTURAL STEEL, PRIME COAT, WITH WARRANTY | 73 | Coating Application - Intermediate Coat | If the prime coat was inorganic zinc, did the Contractor wash the shop primed steel within 30 days of applying the intermediate coat? (QCP # 7) | 514.14 | 0 | 0 | 0 | 0 | 10/1/2020 | Structures
| CA-Q-885 | 885E00200 | FIELD PAINTING OF EXISTING STRUCTURAL STEEL, PRIME COAT, WITH WARRANTY | 74 | Coating Application - Intermediate Coat | Was the steel, air and paint temperature at least 50 °F while painting the steel and was the temperature maintained in the containment for the minimum times listed in 514.06.A? Document temperatures on CA-S-17 Form(QCP #8). | 514.06 | 0 | 0 | 0 | 0 | 10/1/2020 | Structures
| CA-Q-885 | 885E00200 | FIELD PAINTING OF EXISTING STRUCTURAL STEEL, PRIME COAT, WITH WARRANTY | 75 | Coating Application - Intermediate Coat | Was the steel temperature at least 5 degrees above dew point and dry while painting the steel? Document steel temperature and Dew Point on CA-S-17 Form (QCP #8). | 514.06 | 0 | 0 | 0 | 0 | 10/1/2020 | Structures
| CA-Q-885 | 885E00200 | FIELD PAINTING OF EXISTING STRUCTURAL STEEL, PRIME COAT, WITH WARRANTY | 76 | Coating Application - Intermediate Coat | Was relative humidity below 85% with no fog during application of paint? Document on CA-S-17 Form (QCP #8). | 514.06.B | 0 | 0 | 0 | 0 | 10/1/2020 | Structures
| CA-Q-885 | 885E00200 | FIELD PAINTING OF EXISTING STRUCTURAL STEEL, PRIME COAT, WITH WARRANTY | 77 | Coating Application - Intermediate Coat | Did Contractor's QCS document surface cleaned prior to application of coating and environmental conditions for Intermediate Coat Application Form CA-S-17 (QCP#8) and sign QCS Inspection Documentation Form CA-S-7 stating this item was in compliance with the specifications? | 514.04.B / 514.06 / 514.17.D | 0 | 0 | 0 | 0 | 10/1/2020 | Structures
| CA-Q-885 | 885E00200 | FIELD PAINTING OF EXISTING STRUCTURAL STEEL, PRIME COAT, WITH WARRANTY | 78 | Coating Application - Intermediate Coat | For Conventional Spray Equipment, were the compressed air lines checked for oil contamination at the beginning of each shift and at 4 hour intervals by the Blotter Test? | 514.17.F | 0 | 0 | 0 | 0 | 10/1/2020 | Structures
| CA-Q-885 | 885E00200 | FIELD PAINTING OF EXISTING STRUCTURAL STEEL, PRIME COAT, WITH WARRANTY | 79 | Coating Application - Intermediate Coat | Were shear mixers used to mix the paint? Document on CA-S-17 Form (QCP #8). | 514.16 | 0 | 0 | 0 | 0 | 10/1/2020 | Structures
| CA-Q-885 | 885E00200 | FIELD PAINTING OF EXISTING STRUCTURAL STEEL, PRIME COAT, WITH WARRANTY | 80 | Coating Application - Intermediate Coat | Was the epoxy used within its shelf life, within its pot life and proper thinner used in the proper portions? Document on CA-S-17 Form (QCP #8). | 514.16 | 0 | 0 | 0 | 0 | 10/1/2020 | Structures
| CA-Q-885 | 885E00200 | FIELD PAINTING OF EXISTING STRUCTURAL STEEL, PRIME COAT, WITH WARRANTY | 81 | Coating Application - Intermediate Coat | Did the Contractor apply wet stripe coat of epoxy intermediate coat using brushes, daubers, small diameter rollers or sheepskins to all edges, outside corners, crevices, welds, rivets, bolts, nuts and washers prior to the spray application of the intermediate coating? | 514.17.E | 0 | 0 | 0 | 0 | 10/1/2020 | Structures
| CA-Q-885 | 885E00200 | FIELD PAINTING OF EXISTING STRUCTURAL STEEL, PRIME COAT, WITH WARRANTY | 82 | Coating Application - Intermediate Coat | Were the dry film thickness readings between 8.0 and 12.0 mils after the epoxy intermediate coat was applied? Document on CA-S-2 Form (QCP #8). | 514.16 | 0 | 0 | 0 | 0 | 10/1/2020 | Structures
| CA-Q-885 | 885E00200 | FIELD PAINTING OF EXISTING STRUCTURAL STEEL, PRIME COAT, WITH WARRANTY | 83 | Coating Application - Intermediate Coat | Did Contractor's QCS document intermediate coat dry film thickness for Intermediate Coat Application (QCP#8) on Form CA-S-2 and sign QCS Inspection Documentation Form CA-S-7 stating this item was in compliance with the specifications? | 514.04.B / 514.20 | 0 | 0 | 0 | 0 | 10/1/2020 | Structures
| CA-Q-885 | 885E00200 | FIELD PAINTING OF EXISTING STRUCTURAL STEEL, PRIME COAT, WITH WARRANTY | 84 | Coating Application - Intermediate Coat | If there were any gaps up to 1/2 inch wide, between adjacent coated steel surfaces, after application of the intermediate coat, were they caulked? Document on CA-S-16 Form (QCP#9). | 514.17.A / 514.19 | 0 | 0 | 0 | 0 | 10/1/2020 | Structures
| CA-Q-885 | 885E00200 | FIELD PAINTING OF EXISTING STRUCTURAL STEEL, PRIME COAT, WITH WARRANTY | 85 | Coating Application - Intermediate Coat | Did Contractor's QCS document Caulking for (QCP#9) on CA-S-16 Form and sign QCS Inspection Documentation Form CA-S-7 stating this item was in compliance with the specifications? | 514.04.B / 514.19 | 0 | 0 | 0 | 0 | 10/1/2020 | Structures
| CA-Q-885 | 885E00200 | FIELD PAINTING OF EXISTING STRUCTURAL STEEL, PRIME COAT, WITH WARRANTY | 86 | Coating Application - Finish Coat | Was the intermediate coat free of all defects such as holidays, pin holes, mud cracking, checking, drips, runs and sags and free of dust, dirt, grease, oil, moisture, overspray and other contaminants before applying the Finish coat? Document cleanliness on CA-S-17 Form (QCP#10). | 514.17.D / 514.17.G | 0 | 0 | 0 | 0 | 10/1/2020 | Structures
| CA-Q-885 | 885E00200 | FIELD PAINTING OF EXISTING STRUCTURAL STEEL, PRIME COAT, WITH WARRANTY | 87 | Coating Application - Finish Coat | Did Contractor apply the Finish coat within 13 days or less of applying the Intermediate Epoxy Coat? | 514.17.G | 0 | 0 | 0 | 0 | 10/1/2020 | Structures
| CA-Q-885 | 885E00200 | FIELD PAINTING OF EXISTING STRUCTURAL STEEL, PRIME COAT, WITH WARRANTY | 88 | Coating Application - Finish Coat | Was the steel, air and paint temperature at least 50 °F while painting the steel and was the temperature maintained in the containment for the minimum times listed in 514.06.A? Document temperatures on CA-S-17 Form (QCP #10). | 514.06 | 0 | 0 | 0 | 0 | 10/1/2020 | Structures
| CA-Q-885 | 885E00200 | FIELD PAINTING OF EXISTING STRUCTURAL STEEL, PRIME COAT, WITH WARRANTY | 89 | Coating Application - Finish Coat | Was the steel temperature at least 5 degrees above dew point and dry while painting the steel? Document steel temperature and Dew Point on CA-S-17 Form (QCP #10). | 514.06 | 0 | 0 | 0 | 0 | 10/1/2020 | Structures
| CA-Q-885 | 885E00200 | FIELD PAINTING OF EXISTING STRUCTURAL STEEL, PRIME COAT, WITH WARRANTY | 90 | Coating Application - Finish Coat | Was relative humidity below 85% with no fog during application of paint? Document on CA-S-17 Form (QCP #10). | 514.06.B | 0 | 0 | 0 | 0 | 10/1/2020 | Structures
| CA-Q-885 | 885E00200 | FIELD PAINTING OF EXISTING STRUCTURAL STEEL, PRIME COAT, WITH WARRANTY | 91 | Coating Application - Finish Coat | Did Contractor's QCS document surface cleaned prior to application of coating and environmental conditions for Finish Coat Application Form CA-S-17 (QCP#10) and sign QCS Inspection Documentation Form CA-S-7 stating this item was in compliance with the specifications? | 514.04.B / 514.06 / 514.17.D | 0 | 0 | 0 | 0 | 10/1/2020 | Structures
| CA-Q-885 | 885E00200 | FIELD PAINTING OF EXISTING STRUCTURAL STEEL, PRIME COAT, WITH WARRANTY | 92 | Coating Application - Finish Coat | For Conventional Spray Equipment, were the compressed air lines checked for oil contamination at the beginning of each shift and at 4 hour intervals by the Blotter Test? | 514.17.F | 0 | 0 | 0 | 0 | 10/1/2020 | Structures
| CA-Q-885 | 885E00200 | FIELD PAINTING OF EXISTING STRUCTURAL STEEL, PRIME COAT, WITH WARRANTY | 93 | Coating Application - Finish Coat | Were shear mixers used to mix the paint? Document on CA-S-17 Form (QCP #10). | 514.16 | 0 | 0 | 0 | 0 | 10/1/2020 | Structures
| CA-Q-885 | 885E00200 | FIELD PAINTING OF EXISTING STRUCTURAL STEEL, PRIME COAT, WITH WARRANTY | 94 | Coating Application - Finish Coat | Was the urethane used within its shelf life, within its pot life and proper thinner used in the proper portions? Document on CA-S-17 Form (QCP #10). | 514.16 | 0 | 0 | 0 | 0 | 10/1/2020 | Structures
| CA-Q-885 | 885E00200 | FIELD PAINTING OF EXISTING STRUCTURAL STEEL, PRIME COAT, WITH WARRANTY | 95 | Coating Application - Finish Coat | Did the Contractor apply wet stripe coat of urethane finish coat using brushes, daubers, small diameter rollers or sheepskins to all edges, outside corners, crevices, welds, rivets, bolts, nuts and washers prior to the spray application of the finish coating? | 514.17.E | 0 | 0 | 0 | 0 | 10/1/2020 | Structures
| CA-Q-885 | 885E00200 | FIELD PAINTING OF EXISTING STRUCTURAL STEEL, PRIME COAT, WITH WARRANTY | 96 | Coating Application - Finish Coat | Were the dry film thickness readings between 10.0 and 16.0 mils after the urethane finish coat was applied? Document on CA-S-2 Form (QCP #10). | 514.16 | 0 | 0 | 0 | 0 | 10/1/2020 | Structures
| CA-Q-885 | 885E00200 | FIELD PAINTING OF EXISTING STRUCTURAL STEEL, PRIME COAT, WITH WARRANTY | 97 | Coating Application - Finish Coat | Was the finish coat free of all defects such as holidays, pin holes, mud cracking, checking, drips, runs and sags? | 514.17.G | 0 | 0 | 0 | 0 | 10/1/2020 | Structures
| CA-Q-885 | 885E00200 | FIELD PAINTING OF EXISTING STRUCTURAL STEEL, PRIME COAT, WITH WARRANTY | 98 | Coating Application - Finish Coat | Did Contractor's QCS document Finish coat dry film thickness for Finish Coat Application (QCP#10) on Form CA-S-2 and sign QCS Inspection Documentation Form CA-S-7 stating this item was in compliance with the specifications?. | 514.04.B / 514.20 | 0 | 0 | 0 | 0 | 10/1/2020 | Structures
| CA-Q-885 | 885E00200 | FIELD PAINTING OF EXISTING STRUCTURAL STEEL, PRIME COAT, WITH WARRANTY | 99 | Coating Application - Finish Coat | If any spot or average of 5 spots at any location of a 100 sq. ft. area exceeded the maximum spot thickness specified in 514.20, did the Contractor submit certified test data and a written statement from the paint manufacturer proving the excessive thickness was not detrimental to the coating system? | 514.2 | 0 | 0 | 0 | 0 | 10/1/2020 | Structures
| CA-Q-885 | 885E00200 | FIELD PAINTING OF EXISTING STRUCTURAL STEEL, PRIME COAT, WITH WARRANTY | 100 | Coating Application - Finish Coat | There were no instances when the QCS approved the dry film thickness and it was later found that over 20% of the spot measurements were either under the minimum or over the maximum spot thickness? | 514.04.A | 0 | 0 | 0 | 0 | 10/1/2020 | Structures
| CA-Q-885 | 885E00200 | FIELD PAINTING OF EXISTING STRUCTURAL STEEL, PRIME COAT, WITH WARRANTY | 101 | Coating Application - Finish Coat | There were no instances when the QCS approved the dry film thickness and it was later found that the thickness of any area were either under the minimum or over the maximum specification thickness? | 514.04.A | 0 | 0 | 0 | 0 | 10/1/2020 | Structures
| CA-Q-885 | 885E00200 | FIELD PAINTING OF EXISTING STRUCTURAL STEEL, PRIME COAT, WITH WARRANTY | 102 | Coating Application - Finish Coat | There were not at least two separate occurrences when the QCS approved the surface preparation and it was later found that the surface was either not properly profiled or properly cleaned? | 514.04.A | 0 | 0 | 0 | 0 | 10/1/2020 | Structures
| CA-Q-885 | 885E00200 | FIELD PAINTING OF EXISTING STRUCTURAL STEEL, PRIME COAT, WITH WARRANTY | 103 | Coating Application - Finish Coat | There were not at least two separate occurrences of the QCS performing production duties while production work was taking place, (only allowed to do Quality Control work)? | 514.04.A | 0 | 0 | 0 | 0 | 10/1/2020 | Structures
| CA-Q-885 | 885E00200 | FIELD PAINTING OF EXISTING STRUCTURAL STEEL, PRIME COAT, WITH WARRANTY | 104 | Coating Application - Finish Coat | There were not at least two separate occurrences when the QCS failed to perform duties related to quality control? | 514.04.A | 0 | 0 | 0 | 0 | 10/1/2020 | Structures
| CA-Q-885 | 885E00200 | FIELD PAINTING OF EXISTING STRUCTURAL STEEL, PRIME COAT, WITH WARRANTY | 105 | Coating Application - Finish Coat | For OZEU system, did Engineer select areas for destructive testing, describe condition of painted surface and perform dry film thickness testing at those areas? Document the Final Destructive Tests (QCP#11) on Form CA-S-18. | 514.21 | 0 | 0 | 0 | 0 | 10/1/2020 | Structures
| CA-Q-885 | 885E00200 | FIELD PAINTING OF EXISTING STRUCTURAL STEEL, PRIME COAT, WITH WARRANTY | 106 | Coating Application - Finish Coat | For OZEU system, did Contractor remove at least 9 sq. inches of new coating by scraping, sanding or solvent at areas selected by the Engineer for destructive testing? Document the Final Destructive Tests (QCP#11) on Form CA-S-18. | 514.21 | 0 | 0 | 0 | 0 | 10/1/2020 | Structures
| CA-Q-885 | 885E00200 | FIELD PAINTING OF EXISTING STRUCTURAL STEEL, PRIME COAT, WITH WARRANTY | 107 | Coating Application - Finish Coat | For OZEU system, at the destructive test locations, was the exposed steel in a SSPC-SP-10 Near White condition with no volume of rust, paint, or mill scale? Document the Final Destructive Tests (QCP#11) on Form CA-S-18. | 514.21 | 0 | 0 | 0 | 0 | 10/1/2020 | Structures
| CA-Q-885 | 885E00200 | FIELD PAINTING OF EXISTING STRUCTURAL STEEL, PRIME COAT, WITH WARRANTY | 108 | Coating Application - Finish Coat | Less than 15% of the destructive testing areas were not in complete conformance with the specifications? Document the Final Acceptance (QCP#11) on Form CA-S-19 | 514.21 | 0 | 0 | 0 | 0 | 10/1/2020 | Structures
| CA-Q-885 | 885E00200 | FIELD PAINTING OF EXISTING STRUCTURAL STEEL, PRIME COAT, WITH WARRANTY | 109 | Coating Application - Finish Coat | Were all defective or damaged areas properly repaired, by retexturing the steel to near white condition with 1.5 to 3.5 mil profile, feathering to expose a minimum of 1/2 inch of each coat, applying organic zinc over exposed steel and zinc, epoxy over exposed zinc and epoxy, and urethane over exposed epoxy and urethane? | 514.22 | 0 | 0 | 0 | 0 | 10/1/2020 | Structures
| CA-Q-885 | 885E00200 | FIELD PAINTING OF EXISTING STRUCTURAL STEEL, PRIME COAT, WITH WARRANTY | 110 | Coating Application - Finish Coat | After the C-85 was issued, did the Department notify the surety of the official start date of the warranty bond? | 885.02 | 0 | 0 | 0 | 0 | 10/1/2020 | Structures
| CA-Q-885 | 885E00200 | FIELD PAINTING OF EXISTING STRUCTURAL STEEL, PRIME COAT, WITH WARRANTY | 111 | Coating Application - Finish Coat | For the 2 annual inspections, did the Contractor submit plan for and provide traffic control per the OMUTC? | 885.04 | 0 | 0 | 0 | 0 | 10/1/2020 | Structures
| CA-Q-885 | 885E00200 | FIELD PAINTING OF EXISTING STRUCTURAL STEEL, PRIME COAT, WITH WARRANTY | 112 | Coating Application - Finish Coat | At the annual inspection, no visible rust or rust breakthrough, paint blistering, peeling, scaling or un-removed slivers were observed? | 885.03 | 0 | 0 | 0 | 0 | 10/1/2020 | Structures
| CA-Q-885 | 885E00200 | FIELD PAINTING OF EXISTING STRUCTURAL STEEL, PRIME COAT, WITH WARRANTY | 113 | Coating Application - Finish Coat | At the annual inspection, no areas with paint applied over dirt, debris, blasting debris, or rust products not removed during blast cleaning were observed? | 885.03 | 0 | 0 | 0 | 0 | 10/1/2020 | Structures
| CA-Q-885 | 885E00200 | FIELD PAINTING OF EXISTING STRUCTURAL STEEL, PRIME COAT, WITH WARRANTY | 114 | Coating Application - Finish Coat | At the annual inspection, no material deficiencies, application deficiencies, incomplete coatings, or coating thicknesses outside the thickness limits specified in the paint system specifications were observed? | 885.03 | 0 | 0 | 0 | 0 | 10/1/2020 | Structures
| CA-Q-885 | 885E00200 | FIELD PAINTING OF EXISTING STRUCTURAL STEEL, PRIME COAT, WITH WARRANTY | 115 | Coating Application - Finish Coat | At the annual inspection, no damage to the coating system caused by the Contractor while removing scaffolding, forms, or performing other work were observed? | 885.03 | 0 | 0 | 0 | 0 | 10/1/2020 | Structures
| CA-Q-885 | 885E00200 | FIELD PAINTING OF EXISTING STRUCTURAL STEEL, PRIME COAT, WITH WARRANTY | 116 | Coating Application - Finish Coat | At the annual inspection, if any of the above mentioned deficiencies were found, did the Contractor submit a repair plan and repair these deficiencies as specified in 514? | 885.06 | 0 | 0 | 0 | 0 | 10/1/2020 | Structures
| CA-Q-885 | 885E00300 | FIELD PAINTING STRUCTURAL STEEL, INTERMEDIATE COAT, WITH WARRANTY | 1 | General - Materials | Did the Contractor submit maintenance bond for three years in the amount of 60% of the total for each item 885? | 885.02 | 0 | 0 | 0 | 0 | 10/1/2020 | Structures
| CA-Q-885 | 885E00300 | FIELD PAINTING STRUCTURAL STEEL, INTERMEDIATE COAT, WITH WARRANTY | 2 | General - Materials | Did the Contractor/Fabricator provide structural steel paint listed on OMM's QPL for Inorganic Zinc, according to 708.01, Organic Zinc, Epoxy and Urethane according to 708.02? Document type of paint used, manufacturer and product names. | 514.02 / 708.01 / 708.02 | 0 | 0 | 0 | 0 | 10/1/2020 | Structures
| CA-Q-885 | 885E00300 | FIELD PAINTING STRUCTURAL STEEL, INTERMEDIATE COAT, WITH WARRANTY | 3 | General - Materials | Did the Contractor/Fabricator provide structural steel caulk listed on OMM's QPL? Document type of caulk used, manufacturer and product name. | 514.02 | 0 | 0 | 0 | 0 | 10/1/2020 | Structures
| CA-Q-885 | 885E00300 | FIELD PAINTING STRUCTURAL STEEL, INTERMEDIATE COAT, WITH WARRANTY | 4 | General - Materials | Did the Contractor/Fabricator provide Material Safety Data sheets for all the paints, caulks, thinners, solvents and abrasives used on the project? | 514.09 | 0 | 0 | 0 | 0 | 10/1/2020 | Structures
| CA-Q-885 | 885E00300 | FIELD PAINTING STRUCTURAL STEEL, INTERMEDIATE COAT, WITH WARRANTY | 5 | General - Materials | Did the Contractor provide a copy of the Superintendent's Structural Steel Painting Prequalification certificate, (class taken within last 4 years)? | 514.03 / Work Type 26 requirements | 0 | 0 | 0 | 0 | 10/1/2020 | Structures
| CA-Q-885 | 885E00300 | FIELD PAINTING STRUCTURAL STEEL, INTERMEDIATE COAT, WITH WARRANTY | 6 | General - Materials | Did the Contractor designate the quality control specialist for each structure being painted? | 514.04.A | 0 | 0 | 0 | 0 | 10/1/2020 | Structures
| CA-Q-885 | 885E00300 | FIELD PAINTING STRUCTURAL STEEL, INTERMEDIATE COAT, WITH WARRANTY | 7 | General - Materials | Did the quality control specialist provide evidence of having the proper training? NACE CIP Level 1, NACE BCI Level 1, SSPC PCS Level 1 or trained by someone certified, and WT 26 certificate. | 514.04 | 0 | 0 | 0 | 0 | 10/1/2020 | Structures
| CA-Q-885 | 885E00300 | FIELD PAINTING STRUCTURAL STEEL, INTERMEDIATE COAT, WITH WARRANTY | 8 | General - Materials | Was the quality control specialist listed on the approved Quality Control Specialist list on ODOT's website? Document the Quality Control Specialist's information on Form CA-S-11. | 514.04 | 0 | 0 | 0 | 0 | 10/1/2020 | Structures
| CA-Q-885 | 885E00300 | FIELD PAINTING STRUCTURAL STEEL, INTERMEDIATE COAT, WITH WARRANTY | 9 | General - Materials | Did the quality control specialist have on site during all surface preparation and painting work: • a camera, • a profile measuring device, • a Type 2 dry film thickness gauge with calibration plates and shims, • a dew point and relative humidity measuring instrument, • a flashlight, abrasive blast visual standard and • a recording thermometer | 514.05 | 0 | 0 | 0 | 0 | 10/1/2020 | Structures
| CA-Q-885 | 885E00300 | FIELD PAINTING STRUCTURAL STEEL, INTERMEDIATE COAT, WITH WARRANTY | 10 | General - Materials | Was the quality control specialist able to climb, as necessary, to access the inspection of all the painting work? | 514.04 | 0 | 0 | 0 | 0 | 10/1/2020 | Structures
| CA-Q-885 | 885E00300 | FIELD PAINTING STRUCTURAL STEEL, INTERMEDIATE COAT, WITH WARRANTY | 11 | General - Materials | Was the Engineer or representative, provided with all the required testing equipment mentioned in 514.05, as necessary for inspection of the work? | 514.05 | 0 | 0 | 0 | 0 | 10/1/2020 | Structures
| CA-Q-885 | 885E00300 | FIELD PAINTING STRUCTURAL STEEL, INTERMEDIATE COAT, WITH WARRANTY | 12 | General - Materials | Was a PE stamped inspection access plan submitted that complies with the applicable safety requirements of The Ohio Industrial Commission and OSHA? | 514.1 | 0 | 0 | 0 | 0 | 10/1/2020 | Structures
| CA-Q-885 | 885E00300 | FIELD PAINTING STRUCTURAL STEEL, INTERMEDIATE COAT, WITH WARRANTY | 13 | General - Materials | Was the in-place inspection access equipment maintained during surface preparation and painting activities, such as scaffolding, platform lifts, bucket trucks, snooper trucks, or equivalent as approved by the Engineer? | 514.1 | 0 | 0 | 0 | 0 | 10/1/2020 | Structures
| CA-Q-885 | 885E00300 | FIELD PAINTING STRUCTURAL STEEL, INTERMEDIATE COAT, WITH WARRANTY | 14 | General - Materials | Was artificial lighting provided to supplement natural light with a minimum of 30 foot candles for inspection of the work? | 514.1 | 0 | 0 | 0 | 0 | 10/1/2020 | Structures
| CA-Q-885 | 885E00300 | FIELD PAINTING STRUCTURAL STEEL, INTERMEDIATE COAT, WITH WARRANTY | 15 | General - Materials | Did Contractor have containment/waste disposal and pollution control measures set up according to all pollution control laws, rules or regulations of Federal, State or local agencies and Item 514 (QCP #4)? | 107.19 / 514.08 / 514.13 D | 0 | 0 | 0 | 0 | 10/1/2020 | Structures
| CA-Q-885 | 885E00300 | FIELD PAINTING STRUCTURAL STEEL, INTERMEDIATE COAT, WITH WARRANTY | 16 | General - Materials | Did Contractor have containment enclosure to completely surround the area where the existing coating will be removed and new paint applied? | 107.19 / 514.08 / 514.13 D | 0 | 0 | 0 | 0 | 10/1/2020 | Structures
| CA-Q-885 | 885E00300 | FIELD PAINTING STRUCTURAL STEEL, INTERMEDIATE COAT, WITH WARRANTY | 17 | General - Materials | Did Contractor contain and collect all blasting debris? | 107.19 / 514.08 / 514.13 D | 0 | 0 | 0 | 0 | 10/1/2020 | Structures
| CA-Q-885 | 885E00300 | FIELD PAINTING STRUCTURAL STEEL, INTERMEDIATE COAT, WITH WARRANTY | 18 | General - Materials | Was all equipment parked on ground covers? | 514.13 D | 0 | 0 | 0 | 0 | 10/1/2020 | Structures
| CA-Q-885 | 885E00300 | FIELD PAINTING STRUCTURAL STEEL, INTERMEDIATE COAT, WITH WARRANTY | 19 | General - Materials | Did the Contractor provide the Engineer and Inspector with field wash facilities and an adequate supply of running potable water, soap, and towels for washing face and hands? | 514.13.C | 0 | 0 | 0 | 0 | 10/1/2020 | Structures
| CA-Q-885 | 885E00300 | FIELD PAINTING STRUCTURAL STEEL, INTERMEDIATE COAT, WITH WARRANTY | 20 | General - Materials | For field blasting, did the Contractor have a recyclable steel grit, or a recyclable natural mineral, low dusting abrasive as described in 514.13.C? Document type of grit and size on (QCP #3) CA-S-13 Form. | 514.13.C | 0 | 0 | 0 | 0 | 10/1/2020 | Structures
| CA-Q-885 | 885E00300 | FIELD PAINTING STRUCTURAL STEEL, INTERMEDIATE COAT, WITH WARRANTY | 21 | General - Materials | Did the Contractor store all paint components in tightly sealed containers in a dry location, at temperatures, and within the shelf life as recommended by the manufacturer? | 514.15 | 0 | 0 | 0 | 0 | 10/1/2020 | Structures
| CA-Q-885 | 885E00300 | FIELD PAINTING STRUCTURAL STEEL, INTERMEDIATE COAT, WITH WARRANTY | 22 | General - Materials | Did the paint and thinner containers have labels marked by the manufacturer showing paint identification, component, color, lot and stock number, manufacture date, and information as required by Federal and State laws? Document information concerning Prime Coat (QCP #5) on CA-S-15 and Intermediate (QCP #8) and Finish Coats (QCP #10) on CA-S-17. | 514.15 | 0 | 0 | 0 | 0 | 10/1/2020 | Structures
| CA-Q-885 | 885E00300 | FIELD PAINTING STRUCTURAL STEEL, INTERMEDIATE COAT, WITH WARRANTY | 23 | General - Materials | Did Contactor have paint mixing and application equipment as recommended by the manufacturer? | 514.16 | 0 | 0 | 0 | 0 | 10/1/2020 | Structures
| CA-Q-885 | 885E00300 | FIELD PAINTING STRUCTURAL STEEL, INTERMEDIATE COAT, WITH WARRANTY | 24 | General - Materials | Was the thinner from the same manufacture as the paint? | 514.16 | 0 | 0 | 0 | 0 | 10/1/2020 | Structures
| CA-Q-885 | 885E00300 | FIELD PAINTING STRUCTURAL STEEL, INTERMEDIATE COAT, WITH WARRANTY | 25 | General - Materials | Were printed instructions from the manufacturer available pertaining to thinning of the paint? | 514.16 | 0 | 0 | 0 | 0 | 10/1/2020 | Structures
| CA-Q-885 | 885E00300 | FIELD PAINTING STRUCTURAL STEEL, INTERMEDIATE COAT, WITH WARRANTY | 26 | Surface Preperation for OZEU system (Existing Steel) | Was the Contractor's field blasting and painting to only occur from April 1 to October 31? | 514.06 | 0 | 0 | 0 | 0 | 10/1/2020 | Structures
| CA-Q-885 | 885E00300 | FIELD PAINTING STRUCTURAL STEEL, INTERMEDIATE COAT, WITH WARRANTY | 27 | Surface Preperation for OZEU system (Existing Steel) | Was the steel solvent cleaned to remove areas containing oil, grease, asphalt cement, diesel fuel deposits other petroleum products and contaminants by methods described in SSPC SP-1? Document Solvent Cleaning (QCP#1) on Form CA-S-12. | 514.13.A | 0 | 0 | 0 | 0 | 10/1/2020 | Structures
| CA-Q-885 | 885E00300 | FIELD PAINTING STRUCTURAL STEEL, INTERMEDIATE COAT, WITH WARRANTY | 28 | Surface Preperation for OZEU system (Existing Steel) | Did Contractor's QCS document Solvent Cleaning (QCP#1) on Form CA-S-12 and sign QCS Inspection Documentation Form CA-S-7 stating this item was in compliance with the specifications? | 514.04.B / 514.13.A | 0 | 0 | 0 | 0 | 10/1/2020 | Structures
| CA-Q-885 | 885E00300 | FIELD PAINTING STRUCTURAL STEEL, INTERMEDIATE COAT, WITH WARRANTY | 29 | Surface Preperation for OZEU system (Existing Steel) | Were the exposed edges of all beams and girders ground to a radius of 1/8 inch ± 1/16 inch? Document Grinding of Flange Edges (QCP#2) on Form CA-S-12. | 514.13.B | 0 | 0 | 0 | 0 | 10/1/2020 | Structures
| CA-Q-885 | 885E00300 | FIELD PAINTING STRUCTURAL STEEL, INTERMEDIATE COAT, WITH WARRANTY | 30 | Surface Preperation for OZEU system (Existing Steel) | Did Contractor's QCS document Grinding Flange Edges (QCP#2) on Form CA-S-12 and sign QCS Inspection Documentation Form CA-S-7 stating this item was in compliance with the specifications? | 514.04.B / 514.13.B | 0 | 0 | 0 | 0 | 10/1/2020 | Structures
| CA-Q-885 | 885E00300 | FIELD PAINTING STRUCTURAL STEEL, INTERMEDIATE COAT, WITH WARRANTY | 31 | Surface Preperation for OZEU system (Existing Steel) | Before abrasive blasting, was all dirt, debris etc., removed from the scuppers, bulb angles, and pier and abutment seats? Document structure condition prior to Abrasive Blasting (QCP # 3) on CA-S-13 Form. | 514.13.C | 0 | 0 | 0 | 0 | 10/1/2020 | Structures
| CA-Q-885 | 885E00300 | FIELD PAINTING STRUCTURAL STEEL, INTERMEDIATE COAT, WITH WARRANTY | 32 | Surface Preperation for OZEU system (Existing Steel) | Before abrasive blasting, were all adjacent areas already coated or not intended to be coated, covered and protected? Document structure condition on CA-S-13 Form. | 514.13.C | 0 | 0 | 0 | 0 | 10/1/2020 | Structures
| CA-Q-885 | 885E00300 | FIELD PAINTING STRUCTURAL STEEL, INTERMEDIATE COAT, WITH WARRANTY | 33 | Surface Preperation for OZEU system (Existing Steel) | Before and during abrasive blasting, was the steel temperature at least 5 ° F above the Dew Point? Document steel temperature and Dew Point readings on CA-S-13 Form. | 514.06.B / 514.13.C | 0 | 0 | 0 | 0 | 10/1/2020 | Structures
| CA-Q-885 | 885E00300 | FIELD PAINTING STRUCTURAL STEEL, INTERMEDIATE COAT, WITH WARRANTY | 34 | Surface Preperation for OZEU system (Existing Steel) | Before abrasive blasting, were the abrasives checked for oil contamination at the beginning of each shift and at 4 hour intervals by the Jar Test? Document test results on CA-S-13 Form. | 514.13.C | 0 | 0 | 0 | 0 | 10/1/2020 | Structures
| CA-Q-885 | 885E00300 | FIELD PAINTING STRUCTURAL STEEL, INTERMEDIATE COAT, WITH WARRANTY | 35 | Surface Preperation for OZEU system (Existing Steel) | Before abrasive blasting, were the compressed air lines checked for oil contamination at the beginning of each shift and at 4 hour intervals by the Blotter Test? Document test results on CA-S-13 Form. | 514.13.C | 0 | 0 | 0 | 0 | 10/1/2020 | Structures
| CA-Q-885 | 885E00300 | FIELD PAINTING STRUCTURAL STEEL, INTERMEDIATE COAT, WITH WARRANTY | 36 | Surface Preperation for OZEU system (Existing Steel) | On the first day of abrasive blasting, did the Contractor perform a Test Section to adjust the abrasive size, blast hose nozzle pressure or other means to achieve the SPPC-SP-10 blast with a profile of 1.5 to 3.5 mils? Document on CA-S-11 Form. | 514.13.C | 0 | 0 | 0 | 0 | 10/1/2020 | Structures
| CA-Q-885 | 885E00300 | FIELD PAINTING STRUCTURAL STEEL, INTERMEDIATE COAT, WITH WARRANTY | 37 | Surface Preperation for OZEU system (Existing Steel) | Did Contractor's QCS document Abrasive Blasting (QCP#3) on Form CA-S-13 and sign QCS Inspection Documentation Form CA-S-7 stating this item was in compliance with the specifications? | 514.04.B/514.13.C | 0 | 0 | 0 | 0 | 10/1/2020 | Structures
| CA-Q-885 | 885E00300 | FIELD PAINTING STRUCTURAL STEEL, INTERMEDIATE COAT, WITH WARRANTY | 38 | Surface Preperation for OZEU system (Existing Steel) | If there were areas of difficult access, were surface preparation standards other than SSPC-SP-10 required? | 514.13.C | 0 | 0 | 0 | 0 | 10/1/2020 | Structures
| CA-Q-885 | 885E00300 | FIELD PAINTING STRUCTURAL STEEL, INTERMEDIATE COAT, WITH WARRANTY | 39 | Surface Preperation for OZEU system (Existing Steel) | Were all abrasives and residue removed from the surfaces to be painted? | 514.13.C | 0 | 0 | 0 | 0 | 10/1/2020 | Structures
| CA-Q-885 | 885E00300 | FIELD PAINTING STRUCTURAL STEEL, INTERMEDIATE COAT, WITH WARRANTY | 40 | Surface Preperation for OZEU system (Existing Steel) | Was the debris collected and stored with other blasting debris from the same bridge at the end of each day? | 514.13 D | 0 | 0 | 0 | 0 | 10/1/2020 | Structures
| CA-Q-885 | 885E00300 | FIELD PAINTING STRUCTURAL STEEL, INTERMEDIATE COAT, WITH WARRANTY | 41 | Surface Preperation for OZEU system (Existing Steel) | Was the debris properly stored in drums with lids that were locked in a locked fenced enclosure or dumpster? | 514.13 D | 0 | 0 | 0 | 0 | 10/1/2020 | Structures
| CA-Q-885 | 885E00300 | FIELD PAINTING STRUCTURAL STEEL, INTERMEDIATE COAT, WITH WARRANTY | 42 | Surface Preperation for OZEU system (Existing Steel) | Was the blasting debris sampled and sent to a testing laboratory, with a Chain of Custody, within the first week of production blasting? Document date collected and laboratory on CA-S-14 Form. | 514.13 D | 0 | 0 | 0 | 0 | 10/1/2020 | Structures
| CA-Q-885 | 885E00300 | FIELD PAINTING STRUCTURAL STEEL, INTERMEDIATE COAT, WITH WARRANTY | 43 | Surface Preperation for OZEU system (Existing Steel) | Was the sample tested for lead, chromium, cadmium and arsenic according to the U.S. EPA Publication SW 846 and test results provided to the District Regulated Waste Engineer (DRWE)? Document date test results received on CA-S-14 Form. | 514.13 D | 0 | 0 | 0 | 0 | 10/1/2020 | Structures
| CA-Q-885 | 885E00300 | FIELD PAINTING STRUCTURAL STEEL, INTERMEDIATE COAT, WITH WARRANTY | 44 | Surface Preperation for OZEU system (Existing Steel) | If the sample test results showed the debris was hazardous, was the Office of Construction Administration contacted to obtain a generator number from the EPA? Document generator number on CA-S-14 Form. | 514.13 D | 0 | 0 | 0 | 0 | 10/1/2020 | Structures
| CA-Q-885 | 885E00300 | FIELD PAINTING STRUCTURAL STEEL, INTERMEDIATE COAT, WITH WARRANTY | 45 | Surface Preperation for OZEU system (Existing Steel) | If the debris was hazardous, did the Contractor label all the drums containing the debris "hazardous", and arrange for the hauling, treating and disposal of the waste by EPA licensed firms with manifest? Document hauling firm and disposal site on CA-S-14 Form. | 514.13 D | 0 | 0 | 0 | 0 | 10/1/2020 | Structures
| CA-Q-885 | 885E00300 | FIELD PAINTING STRUCTURAL STEEL, INTERMEDIATE COAT, WITH WARRANTY | 46 | Surface Preperation for OZEU system (Existing Steel) | Was hazardous waste disposed of within 60 days after it was generated? Document dates waste material removed from site on CA-S-14 Form. | 514.13 D | 0 | 0 | 0 | 0 | 10/1/2020 | Structures
| CA-Q-885 | 885E00300 | FIELD PAINTING STRUCTURAL STEEL, INTERMEDIATE COAT, WITH WARRANTY | 47 | Surface Preperation for OZEU system (Existing Steel) | If the debris was non- hazardous, did the Contractor label all the drums containing the debris and arrange for the hauling, and disposal of the waste by EPA licensed firms with manifest? Document hauling firm and disposal site on CA-S-14 Form. | 514.13 D | 0 | 0 | 0 | 0 | 10/1/2020 | Structures
| CA-Q-885 | 885E00300 | FIELD PAINTING STRUCTURAL STEEL, INTERMEDIATE COAT, WITH WARRANTY | 48 | Surface Preperation for OZEU system (Existing Steel) | Was non-hazardous waste disposed of within 60 days after it was generated? Document dates waste material removed from site on CA-S-14 Form. | 514.13 D | 0 | 0 | 0 | 0 | 10/1/2020 | Structures
| CA-Q-885 | 885E00300 | FIELD PAINTING STRUCTURAL STEEL, INTERMEDIATE COAT, WITH WARRANTY | 49 | Surface Preperation for OZEU system (Existing Steel) | Did Contractor's QCS document Containment Waste Disposal (QCP#4) on Form CA-S-14 and sign QCS Inspection Documentation Form CA-S-7 stating this item was in compliance with the specifications? | 514.04.B / 514.13 D | 0 | 0 | 0 | 0 | 10/1/2020 | Structures
| CA-Q-885 | 885E00300 | FIELD PAINTING STRUCTURAL STEEL, INTERMEDIATE COAT, WITH WARRANTY | 50 | Surface Preperation for OZEU system (Existing Steel) | For OZEU painting, were the surfaces to be painted cleaned according to SSPC-SP10, and have a profile of 1.5 to 3.5 mils? Document profile on CA-S-13 Form(QCP #3) and cleanliness on CA-S-15 Form(QCP #5). | 514.13.C / 514.17.D | 0 | 0 | 0 | 0 | 10/1/2020 | Structures
| CA-Q-885 | 885E00300 | FIELD PAINTING STRUCTURAL STEEL, INTERMEDIATE COAT, WITH WARRANTY | 51 | Surface Preperation for OZEU system (Existing Steel) | For OZEU painting, was the prime coat applied within 12 hours of the beginning of the abrasive blasting operation? | 514.17.D | 0 | 0 | 0 | 0 | 10/1/2020 | Structures
| CA-Q-885 | 885E00300 | FIELD PAINTING STRUCTURAL STEEL, INTERMEDIATE COAT, WITH WARRANTY | 52 | Surface Preperation for OZEU system (Existing Steel) | Was the steel, air and paint temperature at least 50 °F while painting the steel and was the temperature maintained in the containment for the minimum times listed in 514.06.A? Document temperatures on CA-S-15 Form (QCP #5). | 514.06.A | 0 | 0 | 0 | 0 | 10/1/2020 | Structures
| CA-Q-885 | 885E00300 | FIELD PAINTING STRUCTURAL STEEL, INTERMEDIATE COAT, WITH WARRANTY | 53 | Surface Preperation for OZEU system (Existing Steel) | Was the steel temperature at least 5 degrees above dew point and dry while painting the steel? Document steel temperature and Dew Point on CA-S-15 Form (QCP #5). | 514.06.B | 0 | 0 | 0 | 0 | 10/1/2020 | Structures
| CA-Q-885 | 885E00300 | FIELD PAINTING STRUCTURAL STEEL, INTERMEDIATE COAT, WITH WARRANTY | 54 | Surface Preperation for OZEU system (Existing Steel) | Was relative humidity at least 85% with no fog during application of paint? Document on CA-S-15 Form (QCP #5). | 514.06 B | 0 | 0 | 0 | 0 | 10/1/2020 | Structures
| CA-Q-885 | 885E00300 | FIELD PAINTING STRUCTURAL STEEL, INTERMEDIATE COAT, WITH WARRANTY | 55 | Surface Preperation for OZEU system (Existing Steel) | Did Contractor's QCS document surface cleaned prior to application of coating and environmental conditions for Prime Coat Application (QCP#5) on Form CA-S-15 and sign QCS Inspection Documentation Form CA-S-7 stating this item was in compliance with the specifications? | 514.04.B / 514.17.A | 0 | 0 | 0 | 0 | 10/1/2020 | Structures
| CA-Q-885 | 885E00300 | FIELD PAINTING STRUCTURAL STEEL, INTERMEDIATE COAT, WITH WARRANTY | 56 | Surface Preperation for OZEU system (Existing Steel) | For Conventional Spray Equipment, were the compressed air lines checked for oil contamination at the beginning of each shift and at 4 hour intervals by the Blotter Test? | 514.17.F | 0 | 0 | 0 | 0 | 10/1/2020 | Structures
| CA-Q-885 | 885E00300 | FIELD PAINTING STRUCTURAL STEEL, INTERMEDIATE COAT, WITH WARRANTY | 57 | Surface Preperation for OZEU system (Existing Steel) | Were shear mixers used to mix the paint? Document on CA-S-15 Form (QCP #5). | 514.16 | 0 | 0 | 0 | 0 | 10/1/2020 | Structures
| CA-Q-885 | 885E00300 | FIELD PAINTING STRUCTURAL STEEL, INTERMEDIATE COAT, WITH WARRANTY | 58 | Surface Preperation for OZEU system (Existing Steel) | Was primer continuously mixed during application? Document on CA-S-15 Form (QCP #5). | 514.16 | 0 | 0 | 0 | 0 | 10/1/2020 | Structures
| CA-Q-885 | 885E00300 | FIELD PAINTING STRUCTURAL STEEL, INTERMEDIATE COAT, WITH WARRANTY | 59 | Surface Preperation for OZEU system (Existing Steel) | Was the primer used within its shelf life, within its pot life and proper thinner used in the proper portions? Document on CA-S-15 Form (QCP #5). | 514.16 | 0 | 0 | 0 | 0 | 10/1/2020 | Structures
| CA-Q-885 | 885E00300 | FIELD PAINTING STRUCTURAL STEEL, INTERMEDIATE COAT, WITH WARRANTY | 60 | Surface Preperation for OZEU system (Existing Steel) | Did the Contractor apply a wet stripe coat of organic zinc primer using brushes, daubers, small diameter rollers or sheepskins to all edges, outside corners, crevices, welds, rivets, bolts, nuts and washers, either before or after the spray application of the organic zinc coating? | 514.17.E | 0 | 0 | 0 | 0 | 10/1/2020 | Structures
| CA-Q-885 | 885E00300 | FIELD PAINTING STRUCTURAL STEEL, INTERMEDIATE COAT, WITH WARRANTY | 61 | Surface Preperation for OZEU system (Existing Steel) | Was organic zinc primer dry film thickness between 3.0 and 5.0 mils? Document on CA-S-2 Form (QCP #5). | 514.2 | 0 | 0 | 0 | 0 | 10/1/2020 | Structures
| CA-Q-885 | 885E00300 | FIELD PAINTING STRUCTURAL STEEL, INTERMEDIATE COAT, WITH WARRANTY | 62 | Surface Preperation for OZEU system (Existing Steel) | Did Contractor's QCS document prime coat dry film thickness for Prime Coat Application (QCP#5) on Form CA-S-2 and sign QCS Inspection Documentation Form CA-S-7 stating this item was in compliance with the specifications? | 514.04.B / 514.20 | 0 | 0 | 0 | 0 | 10/1/2020 | Structures
| CA-Q-885 | 885E00300 | FIELD PAINTING STRUCTURAL STEEL, INTERMEDIATE COAT, WITH WARRANTY | 63 | Coating Application - Prime Coat for IZEU System (New Steel) | For IZEU painting, did the Fabricator provide documentation of shop painting per Supplement 1078? | 514.17.C / 514.20 / S 1078 | 0 | 0 | 0 | 0 | 10/1/2020 | Structures
| CA-Q-885 | 885E00300 | FIELD PAINTING STRUCTURAL STEEL, INTERMEDIATE COAT, WITH WARRANTY | 64 | Coating Application - Prime Coat for IZEU System (New Steel) | Was inorganic zinc primer dry film thickness between 3.0 and 5.0 mils? | 514.17.C / 514.20 / S 1078 | 0 | 0 | 0 | 0 | 10/1/2020 | Structures
| CA-Q-885 | 885E00300 | FIELD PAINTING STRUCTURAL STEEL, INTERMEDIATE COAT, WITH WARRANTY | 65 | Coating Application - Prime Coat for IZEU System (New Steel) | For IZEU painting, did the Fabricator fay the bolted connections per 514.17.C.? | 514.17.C | 0 | 0 | 0 | 0 | 10/1/2020 | Structures
| CA-Q-885 | 885E00300 | FIELD PAINTING STRUCTURAL STEEL, INTERMEDIATE COAT, WITH WARRANTY | 66 | Coating Application - Prime Coat for IZEU System (New Steel) | For IZEU painting, did the Contractor wash the shop primed steel with 1000 psi water blast at a rate of not less than 4 gallons per minute ? (QCP # 7) | 514.14 | 0 | 0 | 0 | 0 | 10/1/2020 | Structures
| CA-Q-885 | 885E00300 | FIELD PAINTING STRUCTURAL STEEL, INTERMEDIATE COAT, WITH WARRANTY | 67 | Coating Application - Prime Coat for IZEU System (New Steel) | Did Contractor's QCS document Washing of Shop Prime coat for (QCP#7) and sign QCS Inspection Documentation Form CA-S-7 stating this item was in compliance with the specifications? | 514.04.B / 514.14 | 0 | 0 | 0 | 0 | 10/1/2020 | Structures
| CA-Q-885 | 885E00300 | FIELD PAINTING STRUCTURAL STEEL, INTERMEDIATE COAT, WITH WARRANTY | 68 | Coating Application - Prime Coat for IZEU System (New Steel) | For IZEU painting, did the Contractor repair and coat all damaged areas of inorganic zinc, including mud cracked areas, damaged galvanized coating on nuts, bolts and washers and all faying surfaces with organic zinc? | 514.17.C | 0 | 0 | 0 | 0 | 10/1/2020 | Structures
| CA-Q-885 | 885E00300 | FIELD PAINTING STRUCTURAL STEEL, INTERMEDIATE COAT, WITH WARRANTY | 69 | Coating Application - Intermediate Coat | After application of the prime coat, if there were any fins, tears or slivers evident, were they removed by grounding to a profile of 1.5 to 3.5 mils and the areas reprimed? Document Removing Fins, Tears and Slivers (QCP#6) on CA-S-16 Form. | 514.18 | 0 | 0 | 0 | 0 | 10/1/2020 | Structures
| CA-Q-885 | 885E00300 | FIELD PAINTING STRUCTURAL STEEL, INTERMEDIATE COAT, WITH WARRANTY | 70 | Coating Application - Intermediate Coat | Did Contractor's QCS document Removing Fins, Tears and Slivers on Form CA-S-16 (QCP#6) and sign QCS Inspection Documentation Form CA-S-7 stating this item was in compliance with the specifications? | 514.04.B / 514.18 | 0 | 0 | 0 | 0 | 10/1/2020 | Structures
| CA-Q-885 | 885E00300 | FIELD PAINTING STRUCTURAL STEEL, INTERMEDIATE COAT, WITH WARRANTY | 71 | Coating Application - Intermediate Coat | Was the prime coat free of all defects such as holidays, pin holes, mud cracking, checking, drips, runs and sags and free of dust, dirt, grease, oil, moisture, overspray and other contaminants before applying the Intermediate coat? Document cleanliness on CA-S-17 Form (QCP#8). | 514.17.D / 514.17.G | 0 | 0 | 0 | 0 | 10/1/2020 | Structures
| CA-Q-885 | 885E00300 | FIELD PAINTING STRUCTURAL STEEL, INTERMEDIATE COAT, WITH WARRANTY | 72 | Coating Application - Intermediate Coat | If the prime coat was organic zinc, did Contractor apply the intermediate coat within 30 days or less of applying the organic zinc? | 514.17.G | 0 | 0 | 0 | 0 | 10/1/2020 | Structures
| CA-Q-885 | 885E00300 | FIELD PAINTING STRUCTURAL STEEL, INTERMEDIATE COAT, WITH WARRANTY | 73 | Coating Application - Intermediate Coat | If the prime coat was inorganic zinc, did the Contractor wash the shop primed steel within 30 days of applying the intermediate coat? (QCP # 7) | 514.14 | 0 | 0 | 0 | 0 | 10/1/2020 | Structures
| CA-Q-885 | 885E00300 | FIELD PAINTING STRUCTURAL STEEL, INTERMEDIATE COAT, WITH WARRANTY | 74 | Coating Application - Intermediate Coat | Was the steel, air and paint temperature at least 50 °F while painting the steel and was the temperature maintained in the containment for the minimum times listed in 514.06.A? Document temperatures on CA-S-17 Form(QCP #8). | 514.06 | 0 | 0 | 0 | 0 | 10/1/2020 | Structures
| CA-Q-885 | 885E00300 | FIELD PAINTING STRUCTURAL STEEL, INTERMEDIATE COAT, WITH WARRANTY | 75 | Coating Application - Intermediate Coat | Was the steel temperature at least 5 degrees above dew point and dry while painting the steel? Document steel temperature and Dew Point on CA-S-17 Form (QCP #8). | 514.06 | 0 | 0 | 0 | 0 | 10/1/2020 | Structures
| CA-Q-885 | 885E00300 | FIELD PAINTING STRUCTURAL STEEL, INTERMEDIATE COAT, WITH WARRANTY | 76 | Coating Application - Intermediate Coat | Was relative humidity below 85% with no fog during application of paint? Document on CA-S-17 Form (QCP #8). | 514.06.B | 0 | 0 | 0 | 0 | 10/1/2020 | Structures
| CA-Q-885 | 885E00300 | FIELD PAINTING STRUCTURAL STEEL, INTERMEDIATE COAT, WITH WARRANTY | 77 | Coating Application - Intermediate Coat | Did Contractor's QCS document surface cleaned prior to application of coating and environmental conditions for Intermediate Coat Application Form CA-S-17 (QCP#8) and sign QCS Inspection Documentation Form CA-S-7 stating this item was in compliance with the specifications? | 514.04.B / 514.06 / 514.17.D | 0 | 0 | 0 | 0 | 10/1/2020 | Structures
| CA-Q-885 | 885E00300 | FIELD PAINTING STRUCTURAL STEEL, INTERMEDIATE COAT, WITH WARRANTY | 78 | Coating Application - Intermediate Coat | For Conventional Spray Equipment, were the compressed air lines checked for oil contamination at the beginning of each shift and at 4 hour intervals by the Blotter Test? | 514.17.F | 0 | 0 | 0 | 0 | 10/1/2020 | Structures
| CA-Q-885 | 885E00300 | FIELD PAINTING STRUCTURAL STEEL, INTERMEDIATE COAT, WITH WARRANTY | 79 | Coating Application - Intermediate Coat | Were shear mixers used to mix the paint? Document on CA-S-17 Form (QCP #8). | 514.16 | 0 | 0 | 0 | 0 | 10/1/2020 | Structures
| CA-Q-885 | 885E00300 | FIELD PAINTING STRUCTURAL STEEL, INTERMEDIATE COAT, WITH WARRANTY | 80 | Coating Application - Intermediate Coat | Was the epoxy used within its shelf life, within its pot life and proper thinner used in the proper portions? Document on CA-S-17 Form (QCP #8). | 514.16 | 0 | 0 | 0 | 0 | 10/1/2020 | Structures
| CA-Q-885 | 885E00300 | FIELD PAINTING STRUCTURAL STEEL, INTERMEDIATE COAT, WITH WARRANTY | 81 | Coating Application - Intermediate Coat | Did the Contractor apply wet stripe coat of epoxy intermediate coat using brushes, daubers, small diameter rollers or sheepskins to all edges, outside corners, crevices, welds, rivets, bolts, nuts and washers prior to the spray application of the intermediate coating? | 514.17.E | 0 | 0 | 0 | 0 | 10/1/2020 | Structures
| CA-Q-885 | 885E00300 | FIELD PAINTING STRUCTURAL STEEL, INTERMEDIATE COAT, WITH WARRANTY | 82 | Coating Application - Intermediate Coat | Were the dry film thickness readings between 8.0 and 12.0 mils after the epoxy intermediate coat was applied? Document on CA-S-2 Form (QCP #8). | 514.16 | 0 | 0 | 0 | 0 | 10/1/2020 | Structures
| CA-Q-885 | 885E00300 | FIELD PAINTING STRUCTURAL STEEL, INTERMEDIATE COAT, WITH WARRANTY | 83 | Coating Application - Intermediate Coat | Did Contractor's QCS document intermediate coat dry film thickness for Intermediate Coat Application (QCP#8) on Form CA-S-2 and sign QCS Inspection Documentation Form CA-S-7 stating this item was in compliance with the specifications? | 514.04.B / 514.20 | 0 | 0 | 0 | 0 | 10/1/2020 | Structures
| CA-Q-885 | 885E00300 | FIELD PAINTING STRUCTURAL STEEL, INTERMEDIATE COAT, WITH WARRANTY | 84 | Coating Application - Intermediate Coat | If there were any gaps up to 1/2 inch wide, between adjacent coated steel surfaces, after application of the intermediate coat, were they caulked? Document on CA-S-16 Form (QCP#9). | 514.17.A / 514.19 | 0 | 0 | 0 | 0 | 10/1/2020 | Structures
| CA-Q-885 | 885E00300 | FIELD PAINTING STRUCTURAL STEEL, INTERMEDIATE COAT, WITH WARRANTY | 85 | Coating Application - Intermediate Coat | Did Contractor's QCS document Caulking for (QCP#9) on CA-S-16 Form and sign QCS Inspection Documentation Form CA-S-7 stating this item was in compliance with the specifications? | 514.04.B / 514.19 | 0 | 0 | 0 | 0 | 10/1/2020 | Structures
| CA-Q-885 | 885E00300 | FIELD PAINTING STRUCTURAL STEEL, INTERMEDIATE COAT, WITH WARRANTY | 86 | Coating Application - Finish Coat | Was the intermediate coat free of all defects such as holidays, pin holes, mud cracking, checking, drips, runs and sags and free of dust, dirt, grease, oil, moisture, overspray and other contaminants before applying the Finish coat? Document cleanliness on CA-S-17 Form (QCP#10). | 514.17.D / 514.17.G | 0 | 0 | 0 | 0 | 10/1/2020 | Structures
| CA-Q-885 | 885E00300 | FIELD PAINTING STRUCTURAL STEEL, INTERMEDIATE COAT, WITH WARRANTY | 87 | Coating Application - Finish Coat | Did Contractor apply the Finish coat within 13 days or less of applying the Intermediate Epoxy Coat? | 514.17.G | 0 | 0 | 0 | 0 | 10/1/2020 | Structures
| CA-Q-885 | 885E00300 | FIELD PAINTING STRUCTURAL STEEL, INTERMEDIATE COAT, WITH WARRANTY | 88 | Coating Application - Finish Coat | Was the steel, air and paint temperature at least 50 °F while painting the steel and was the temperature maintained in the containment for the minimum times listed in 514.06.A? Document temperatures on CA-S-17 Form (QCP #10). | 514.06 | 0 | 0 | 0 | 0 | 10/1/2020 | Structures
| CA-Q-885 | 885E00300 | FIELD PAINTING STRUCTURAL STEEL, INTERMEDIATE COAT, WITH WARRANTY | 89 | Coating Application - Finish Coat | Was the steel temperature at least 5 degrees above dew point and dry while painting the steel? Document steel temperature and Dew Point on CA-S-17 Form (QCP #10). | 514.06 | 0 | 0 | 0 | 0 | 10/1/2020 | Structures
| CA-Q-885 | 885E00300 | FIELD PAINTING STRUCTURAL STEEL, INTERMEDIATE COAT, WITH WARRANTY | 90 | Coating Application - Finish Coat | Was relative humidity below 85% with no fog during application of paint? Document on CA-S-17 Form (QCP #10). | 514.06.B | 0 | 0 | 0 | 0 | 10/1/2020 | Structures
| CA-Q-885 | 885E00300 | FIELD PAINTING STRUCTURAL STEEL, INTERMEDIATE COAT, WITH WARRANTY | 91 | Coating Application - Finish Coat | Did Contractor's QCS document surface cleaned prior to application of coating and environmental conditions for Finish Coat Application Form CA-S-17 (QCP#10) and sign QCS Inspection Documentation Form CA-S-7 stating this item was in compliance with the specifications? | 514.04.B / 514.06 / 514.17.D | 0 | 0 | 0 | 0 | 10/1/2020 | Structures
| CA-Q-885 | 885E00300 | FIELD PAINTING STRUCTURAL STEEL, INTERMEDIATE COAT, WITH WARRANTY | 92 | Coating Application - Finish Coat | For Conventional Spray Equipment, were the compressed air lines checked for oil contamination at the beginning of each shift and at 4 hour intervals by the Blotter Test? | 514.17.F | 0 | 0 | 0 | 0 | 10/1/2020 | Structures
| CA-Q-885 | 885E00300 | FIELD PAINTING STRUCTURAL STEEL, INTERMEDIATE COAT, WITH WARRANTY | 93 | Coating Application - Finish Coat | Were shear mixers used to mix the paint? Document on CA-S-17 Form (QCP #10). | 514.16 | 0 | 0 | 0 | 0 | 10/1/2020 | Structures
| CA-Q-885 | 885E00300 | FIELD PAINTING STRUCTURAL STEEL, INTERMEDIATE COAT, WITH WARRANTY | 94 | Coating Application - Finish Coat | Was the urethane used within its shelf life, within its pot life and proper thinner used in the proper portions? Document on CA-S-17 Form (QCP #10). | 514.16 | 0 | 0 | 0 | 0 | 10/1/2020 | Structures
| CA-Q-885 | 885E00300 | FIELD PAINTING STRUCTURAL STEEL, INTERMEDIATE COAT, WITH WARRANTY | 95 | Coating Application - Finish Coat | Did the Contractor apply wet stripe coat of urethane finish coat using brushes, daubers, small diameter rollers or sheepskins to all edges, outside corners, crevices, welds, rivets, bolts, nuts and washers prior to the spray application of the finish coating? | 514.17.E | 0 | 0 | 0 | 0 | 10/1/2020 | Structures
| CA-Q-885 | 885E00300 | FIELD PAINTING STRUCTURAL STEEL, INTERMEDIATE COAT, WITH WARRANTY | 96 | Coating Application - Finish Coat | Were the dry film thickness readings between 10.0 and 16.0 mils after the urethane finish coat was applied? Document on CA-S-2 Form (QCP #10). | 514.16 | 0 | 0 | 0 | 0 | 10/1/2020 | Structures
| CA-Q-885 | 885E00300 | FIELD PAINTING STRUCTURAL STEEL, INTERMEDIATE COAT, WITH WARRANTY | 97 | Coating Application - Finish Coat | Was the finish coat free of all defects such as holidays, pin holes, mud cracking, checking, drips, runs and sags? | 514.17.G | 0 | 0 | 0 | 0 | 10/1/2020 | Structures
| CA-Q-885 | 885E00300 | FIELD PAINTING STRUCTURAL STEEL, INTERMEDIATE COAT, WITH WARRANTY | 98 | Coating Application - Finish Coat | Did Contractor's QCS document Finish coat dry film thickness for Finish Coat Application (QCP#10) on Form CA-S-2 and sign QCS Inspection Documentation Form CA-S-7 stating this item was in compliance with the specifications?. | 514.04.B / 514.20 | 0 | 0 | 0 | 0 | 10/1/2020 | Structures
| CA-Q-885 | 885E00300 | FIELD PAINTING STRUCTURAL STEEL, INTERMEDIATE COAT, WITH WARRANTY | 99 | Coating Application - Finish Coat | If any spot or average of 5 spots at any location of a 100 sq. ft. area exceeded the maximum spot thickness specified in 514.20, did the Contractor submit certified test data and a written statement from the paint manufacturer proving the excessive thickness was not detrimental to the coating system? | 514.2 | 0 | 0 | 0 | 0 | 10/1/2020 | Structures
| CA-Q-885 | 885E00300 | FIELD PAINTING STRUCTURAL STEEL, INTERMEDIATE COAT, WITH WARRANTY | 100 | Coating Application - Finish Coat | There were no instances when the QCS approved the dry film thickness and it was later found that over 20% of the spot measurements were either under the minimum or over the maximum spot thickness? | 514.04.A | 0 | 0 | 0 | 0 | 10/1/2020 | Structures
| CA-Q-885 | 885E00300 | FIELD PAINTING STRUCTURAL STEEL, INTERMEDIATE COAT, WITH WARRANTY | 101 | Coating Application - Finish Coat | There were no instances when the QCS approved the dry film thickness and it was later found that the thickness of any area were either under the minimum or over the maximum specification thickness? | 514.04.A | 0 | 0 | 0 | 0 | 10/1/2020 | Structures
| CA-Q-885 | 885E00300 | FIELD PAINTING STRUCTURAL STEEL, INTERMEDIATE COAT, WITH WARRANTY | 102 | Coating Application - Finish Coat | There were not at least two separate occurrences when the QCS approved the surface preparation and it was later found that the surface was either not properly profiled or properly cleaned? | 514.04.A | 0 | 0 | 0 | 0 | 10/1/2020 | Structures
| CA-Q-885 | 885E00300 | FIELD PAINTING STRUCTURAL STEEL, INTERMEDIATE COAT, WITH WARRANTY | 103 | Coating Application - Finish Coat | There were not at least two separate occurrences of the QCS performing production duties while production work was taking place, (only allowed to do Quality Control work)? | 514.04.A | 0 | 0 | 0 | 0 | 10/1/2020 | Structures
| CA-Q-885 | 885E00300 | FIELD PAINTING STRUCTURAL STEEL, INTERMEDIATE COAT, WITH WARRANTY | 104 | Coating Application - Finish Coat | There were not at least two separate occurrences when the QCS failed to perform duties related to quality control? | 514.04.A | 0 | 0 | 0 | 0 | 10/1/2020 | Structures
| CA-Q-885 | 885E00300 | FIELD PAINTING STRUCTURAL STEEL, INTERMEDIATE COAT, WITH WARRANTY | 105 | Coating Application - Finish Coat | For OZEU system, did Engineer select areas for destructive testing, describe condition of painted surface and perform dry film thickness testing at those areas? Document the Final Destructive Tests (QCP#11) on Form CA-S-18. | 514.21 | 0 | 0 | 0 | 0 | 10/1/2020 | Structures
| CA-Q-885 | 885E00300 | FIELD PAINTING STRUCTURAL STEEL, INTERMEDIATE COAT, WITH WARRANTY | 106 | Coating Application - Finish Coat | For OZEU system, did Contractor remove at least 9 sq. inches of new coating by scraping, sanding or solvent at areas selected by the Engineer for destructive testing? Document the Final Destructive Tests (QCP#11) on Form CA-S-18. | 514.21 | 0 | 0 | 0 | 0 | 10/1/2020 | Structures
| CA-Q-885 | 885E00300 | FIELD PAINTING STRUCTURAL STEEL, INTERMEDIATE COAT, WITH WARRANTY | 107 | Coating Application - Finish Coat | For OZEU system, at the destructive test locations, was the exposed steel in a SSPC-SP-10 Near White condition with no volume of rust, paint, or mill scale? Document the Final Destructive Tests (QCP#11) on Form CA-S-18. | 514.21 | 0 | 0 | 0 | 0 | 10/1/2020 | Structures
| CA-Q-885 | 885E00300 | FIELD PAINTING STRUCTURAL STEEL, INTERMEDIATE COAT, WITH WARRANTY | 108 | Coating Application - Finish Coat | Less than 15% of the destructive testing areas were not in complete conformance with the specifications? Document the Final Acceptance (QCP#11) on Form CA-S-19 | 514.21 | 0 | 0 | 0 | 0 | 10/1/2020 | Structures
| CA-Q-885 | 885E00300 | FIELD PAINTING STRUCTURAL STEEL, INTERMEDIATE COAT, WITH WARRANTY | 109 | Coating Application - Finish Coat | Were all defective or damaged areas properly repaired, by retexturing the steel to near white condition with 1.5 to 3.5 mil profile, feathering to expose a minimum of 1/2 inch of each coat, applying organic zinc over exposed steel and zinc, epoxy over exposed zinc and epoxy, and urethane over exposed epoxy and urethane? | 514.22 | 0 | 0 | 0 | 0 | 10/1/2020 | Structures
| CA-Q-885 | 885E00300 | FIELD PAINTING STRUCTURAL STEEL, INTERMEDIATE COAT, WITH WARRANTY | 110 | Coating Application - Finish Coat | After the C-85 was issued, did the Department notify the surety of the official start date of the warranty bond? | 885.02 | 0 | 0 | 0 | 0 | 10/1/2020 | Structures
| CA-Q-885 | 885E00300 | FIELD PAINTING STRUCTURAL STEEL, INTERMEDIATE COAT, WITH WARRANTY | 111 | Coating Application - Finish Coat | For the 2 annual inspections, did the Contractor submit plan for and provide traffic control per the OMUTC? | 885.04 | 0 | 0 | 0 | 0 | 10/1/2020 | Structures
| CA-Q-885 | 885E00300 | FIELD PAINTING STRUCTURAL STEEL, INTERMEDIATE COAT, WITH WARRANTY | 112 | Coating Application - Finish Coat | At the annual inspection, no visible rust or rust breakthrough, paint blistering, peeling, scaling or un-removed slivers were observed? | 885.03 | 0 | 0 | 0 | 0 | 10/1/2020 | Structures
| CA-Q-885 | 885E00300 | FIELD PAINTING STRUCTURAL STEEL, INTERMEDIATE COAT, WITH WARRANTY | 113 | Coating Application - Finish Coat | At the annual inspection, no areas with paint applied over dirt, debris, blasting debris, or rust products not removed during blast cleaning were observed? | 885.03 | 0 | 0 | 0 | 0 | 10/1/2020 | Structures
| CA-Q-885 | 885E00300 | FIELD PAINTING STRUCTURAL STEEL, INTERMEDIATE COAT, WITH WARRANTY | 114 | Coating Application - Finish Coat | At the annual inspection, no material deficiencies, application deficiencies, incomplete coatings, or coating thicknesses outside the thickness limits specified in the paint system specifications were observed? | 885.03 | 0 | 0 | 0 | 0 | 10/1/2020 | Structures
| CA-Q-885 | 885E00300 | FIELD PAINTING STRUCTURAL STEEL, INTERMEDIATE COAT, WITH WARRANTY | 115 | Coating Application - Finish Coat | At the annual inspection, no damage to the coating system caused by the Contractor while removing scaffolding, forms, or performing other work were observed? | 885.03 | 0 | 0 | 0 | 0 | 10/1/2020 | Structures
| CA-Q-885 | 885E00300 | FIELD PAINTING STRUCTURAL STEEL, INTERMEDIATE COAT, WITH WARRANTY | 116 | Coating Application - Finish Coat | At the annual inspection, if any of the above mentioned deficiencies were found, did the Contractor submit a repair plan and repair these deficiencies as specified in 514? | 885.06 | 0 | 0 | 0 | 0 | 10/1/2020 | Structures
| CA-Q-885 | 885E00400 | FIELD PAINTING STRUCTURAL STEEL, FINISH COAT, WITH WARRANTY | 1 | General - Materials | Did the Contractor submit maintenance bond for three years in the amount of 60% of the total for each item 885? | 885.02 | 0 | 0 | 0 | 0 | 10/1/2020 | Structures
| CA-Q-885 | 885E00400 | FIELD PAINTING STRUCTURAL STEEL, FINISH COAT, WITH WARRANTY | 2 | General - Materials | Did the Contractor/Fabricator provide structural steel paint listed on OMM's QPL for Inorganic Zinc, according to 708.01, Organic Zinc, Epoxy and Urethane according to 708.02? Document type of paint used, manufacturer and product names. | 514.02 / 708.01 / 708.02 | 0 | 0 | 0 | 0 | 10/1/2020 | Structures
| CA-Q-885 | 885E00400 | FIELD PAINTING STRUCTURAL STEEL, FINISH COAT, WITH WARRANTY | 3 | General - Materials | Did the Contractor/Fabricator provide structural steel caulk listed on OMM's QPL? Document type of caulk used, manufacturer and product name. | 514.02 | 0 | 0 | 0 | 0 | 10/1/2020 | Structures
| CA-Q-885 | 885E00400 | FIELD PAINTING STRUCTURAL STEEL, FINISH COAT, WITH WARRANTY | 4 | General - Materials | Did the Contractor/Fabricator provide Material Safety Data sheets for all the paints, caulks, thinners, solvents and abrasives used on the project? | 514.09 | 0 | 0 | 0 | 0 | 10/1/2020 | Structures
| CA-Q-885 | 885E00400 | FIELD PAINTING STRUCTURAL STEEL, FINISH COAT, WITH WARRANTY | 5 | General - Materials | Did the Contractor provide a copy of the Superintendent's Structural Steel Painting Prequalification certificate, (class taken within last 4 years)? | 514.03 / Work Type 26 requirements | 0 | 0 | 0 | 0 | 10/1/2020 | Structures
| CA-Q-885 | 885E00400 | FIELD PAINTING STRUCTURAL STEEL, FINISH COAT, WITH WARRANTY | 6 | General - Materials | Did the Contractor designate the quality control specialist for each structure being painted? | 514.04.A | 0 | 0 | 0 | 0 | 10/1/2020 | Structures
| CA-Q-885 | 885E00400 | FIELD PAINTING STRUCTURAL STEEL, FINISH COAT, WITH WARRANTY | 7 | General - Materials | Did the quality control specialist provide evidence of having the proper training? NACE CIP Level 1, NACE BCI Level 1, SSPC PCS Level 1 or trained by someone certified, and WT 26 certificate. | 514.04 | 0 | 0 | 0 | 0 | 10/1/2020 | Structures
| CA-Q-885 | 885E00400 | FIELD PAINTING STRUCTURAL STEEL, FINISH COAT, WITH WARRANTY | 8 | General - Materials | Was the quality control specialist listed on the approved Quality Control Specialist list on ODOT's website? Document the Quality Control Specialist's information on Form CA-S-11. | 514.04 | 0 | 0 | 0 | 0 | 10/1/2020 | Structures
| CA-Q-885 | 885E00400 | FIELD PAINTING STRUCTURAL STEEL, FINISH COAT, WITH WARRANTY | 9 | General - Materials | Did the quality control specialist have on site during all surface preparation and painting work: • a camera, • a profile measuring device, • a Type 2 dry film thickness gauge with calibration plates and shims, • a dew point and relative humidity measuring instrument, • a flashlight, abrasive blast visual standard and • a recording thermometer | 514.05 | 0 | 0 | 0 | 0 | 10/1/2020 | Structures
| CA-Q-885 | 885E00400 | FIELD PAINTING STRUCTURAL STEEL, FINISH COAT, WITH WARRANTY | 10 | General - Materials | Was the quality control specialist able to climb, as necessary, to access the inspection of all the painting work? | 514.04 | 0 | 0 | 0 | 0 | 10/1/2020 | Structures
| CA-Q-885 | 885E00400 | FIELD PAINTING STRUCTURAL STEEL, FINISH COAT, WITH WARRANTY | 11 | General - Materials | Was the Engineer or representative, provided with all the required testing equipment mentioned in 514.05, as necessary for inspection of the work? | 514.05 | 0 | 0 | 0 | 0 | 10/1/2020 | Structures
| CA-Q-885 | 885E00400 | FIELD PAINTING STRUCTURAL STEEL, FINISH COAT, WITH WARRANTY | 12 | General - Materials | Was a PE stamped inspection access plan submitted that complies with the applicable safety requirements of The Ohio Industrial Commission and OSHA? | 514.1 | 0 | 0 | 0 | 0 | 10/1/2020 | Structures
| CA-Q-885 | 885E00400 | FIELD PAINTING STRUCTURAL STEEL, FINISH COAT, WITH WARRANTY | 13 | General - Materials | Was the in-place inspection access equipment maintained during surface preparation and painting activities, such as scaffolding, platform lifts, bucket trucks, snooper trucks, or equivalent as approved by the Engineer? | 514.1 | 0 | 0 | 0 | 0 | 10/1/2020 | Structures
| CA-Q-885 | 885E00400 | FIELD PAINTING STRUCTURAL STEEL, FINISH COAT, WITH WARRANTY | 14 | General - Materials | Was artificial lighting provided to supplement natural light with a minimum of 30 foot candles for inspection of the work? | 514.1 | 0 | 0 | 0 | 0 | 10/1/2020 | Structures
| CA-Q-885 | 885E00400 | FIELD PAINTING STRUCTURAL STEEL, FINISH COAT, WITH WARRANTY | 15 | General - Materials | Did Contractor have containment/waste disposal and pollution control measures set up according to all pollution control laws, rules or regulations of Federal, State or local agencies and Item 514 (QCP #4)? | 107.19 / 514.08 / 514.13 D | 0 | 0 | 0 | 0 | 10/1/2020 | Structures
| CA-Q-885 | 885E00400 | FIELD PAINTING STRUCTURAL STEEL, FINISH COAT, WITH WARRANTY | 16 | General - Materials | Did Contractor have containment enclosure to completely surround the area where the existing coating will be removed and new paint applied? | 107.19 / 514.08 / 514.13 D | 0 | 0 | 0 | 0 | 10/1/2020 | Structures
| CA-Q-885 | 885E00400 | FIELD PAINTING STRUCTURAL STEEL, FINISH COAT, WITH WARRANTY | 17 | General - Materials | Did Contractor contain and collect all blasting debris? | 107.19 / 514.08 / 514.13 D | 0 | 0 | 0 | 0 | 10/1/2020 | Structures
| CA-Q-885 | 885E00400 | FIELD PAINTING STRUCTURAL STEEL, FINISH COAT, WITH WARRANTY | 18 | General - Materials | Was all equipment parked on ground covers? | 514.13 D | 0 | 0 | 0 | 0 | 10/1/2020 | Structures
| CA-Q-885 | 885E00400 | FIELD PAINTING STRUCTURAL STEEL, FINISH COAT, WITH WARRANTY | 19 | General - Materials | Did the Contractor provide the Engineer and Inspector with field wash facilities and an adequate supply of running potable water, soap, and towels for washing face and hands? | 514.13.C | 0 | 0 | 0 | 0 | 10/1/2020 | Structures
| CA-Q-885 | 885E00400 | FIELD PAINTING STRUCTURAL STEEL, FINISH COAT, WITH WARRANTY | 20 | General - Materials | For field blasting, did the Contractor have a recyclable steel grit, or a recyclable natural mineral, low dusting abrasive as described in 514.13.C? Document type of grit and size on (QCP #3) CA-S-13 Form. | 514.13.C | 0 | 0 | 0 | 0 | 10/1/2020 | Structures
| CA-Q-885 | 885E00400 | FIELD PAINTING STRUCTURAL STEEL, FINISH COAT, WITH WARRANTY | 21 | General - Materials | Did the Contractor store all paint components in tightly sealed containers in a dry location, at temperatures, and within the shelf life as recommended by the manufacturer? | 514.15 | 0 | 0 | 0 | 0 | 10/1/2020 | Structures
| CA-Q-885 | 885E00400 | FIELD PAINTING STRUCTURAL STEEL, FINISH COAT, WITH WARRANTY | 22 | General - Materials | Did the paint and thinner containers have labels marked by the manufacturer showing paint identification, component, color, lot and stock number, manufacture date, and information as required by Federal and State laws? Document information concerning Prime Coat (QCP #5) on CA-S-15 and Intermediate (QCP #8) and Finish Coats (QCP #10) on CA-S-17. | 514.15 | 0 | 0 | 0 | 0 | 10/1/2020 | Structures
| CA-Q-885 | 885E00400 | FIELD PAINTING STRUCTURAL STEEL, FINISH COAT, WITH WARRANTY | 23 | General - Materials | Did Contactor have paint mixing and application equipment as recommended by the manufacturer? | 514.16 | 0 | 0 | 0 | 0 | 10/1/2020 | Structures
| CA-Q-885 | 885E00400 | FIELD PAINTING STRUCTURAL STEEL, FINISH COAT, WITH WARRANTY | 24 | General - Materials | Was the thinner from the same manufacture as the paint? | 514.16 | 0 | 0 | 0 | 0 | 10/1/2020 | Structures
| CA-Q-885 | 885E00400 | FIELD PAINTING STRUCTURAL STEEL, FINISH COAT, WITH WARRANTY | 25 | General - Materials | Were printed instructions from the manufacturer available pertaining to thinning of the paint? | 514.16 | 0 | 0 | 0 | 0 | 10/1/2020 | Structures
| CA-Q-885 | 885E00400 | FIELD PAINTING STRUCTURAL STEEL, FINISH COAT, WITH WARRANTY | 26 | Surface Preperation for OZEU system (Existing Steel) | Was the Contractor's field blasting and painting to only occur from April 1 to October 31? | 514.06 | 0 | 0 | 0 | 0 | 10/1/2020 | Structures
| CA-Q-885 | 885E00400 | FIELD PAINTING STRUCTURAL STEEL, FINISH COAT, WITH WARRANTY | 27 | Surface Preperation for OZEU system (Existing Steel) | Was the steel solvent cleaned to remove areas containing oil, grease, asphalt cement, diesel fuel deposits other petroleum products and contaminants by methods described in SSPC SP-1? Document Solvent Cleaning (QCP#1) on Form CA-S-12. | 514.13.A | 0 | 0 | 0 | 0 | 10/1/2020 | Structures
| CA-Q-885 | 885E00400 | FIELD PAINTING STRUCTURAL STEEL, FINISH COAT, WITH WARRANTY | 28 | Surface Preperation for OZEU system (Existing Steel) | Did Contractor's QCS document Solvent Cleaning (QCP#1) on Form CA-S-12 and sign QCS Inspection Documentation Form CA-S-7 stating this item was in compliance with the specifications? | 514.04.B / 514.13.A | 0 | 0 | 0 | 0 | 10/1/2020 | Structures
| CA-Q-885 | 885E00400 | FIELD PAINTING STRUCTURAL STEEL, FINISH COAT, WITH WARRANTY | 29 | Surface Preperation for OZEU system (Existing Steel) | Were the exposed edges of all beams and girders ground to a radius of 1/8 inch ± 1/16 inch? Document Grinding of Flange Edges (QCP#2) on Form CA-S-12. | 514.13.B | 0 | 0 | 0 | 0 | 10/1/2020 | Structures
| CA-Q-885 | 885E00400 | FIELD PAINTING STRUCTURAL STEEL, FINISH COAT, WITH WARRANTY | 30 | Surface Preperation for OZEU system (Existing Steel) | Did Contractor's QCS document Grinding Flange Edges (QCP#2) on Form CA-S-12 and sign QCS Inspection Documentation Form CA-S-7 stating this item was in compliance with the specifications? | 514.04.B / 514.13.B | 0 | 0 | 0 | 0 | 10/1/2020 | Structures
| CA-Q-885 | 885E00400 | FIELD PAINTING STRUCTURAL STEEL, FINISH COAT, WITH WARRANTY | 31 | Surface Preperation for OZEU system (Existing Steel) | Before abrasive blasting, was all dirt, debris etc., removed from the scuppers, bulb angles, and pier and abutment seats? Document structure condition prior to Abrasive Blasting (QCP # 3) on CA-S-13 Form. | 514.13.C | 0 | 0 | 0 | 0 | 10/1/2020 | Structures
| CA-Q-885 | 885E00400 | FIELD PAINTING STRUCTURAL STEEL, FINISH COAT, WITH WARRANTY | 32 | Surface Preperation for OZEU system (Existing Steel) | Before abrasive blasting, were all adjacent areas already coated or not intended to be coated, covered and protected? Document structure condition on CA-S-13 Form. | 514.13.C | 0 | 0 | 0 | 0 | 10/1/2020 | Structures
| CA-Q-885 | 885E00400 | FIELD PAINTING STRUCTURAL STEEL, FINISH COAT, WITH WARRANTY | 33 | Surface Preperation for OZEU system (Existing Steel) | Before and during abrasive blasting, was the steel temperature at least 5 ° F above the Dew Point? Document steel temperature and Dew Point readings on CA-S-13 Form. | 514.06.B / 514.13.C | 0 | 0 | 0 | 0 | 10/1/2020 | Structures
| CA-Q-885 | 885E00400 | FIELD PAINTING STRUCTURAL STEEL, FINISH COAT, WITH WARRANTY | 34 | Surface Preperation for OZEU system (Existing Steel) | Before abrasive blasting, were the abrasives checked for oil contamination at the beginning of each shift and at 4 hour intervals by the Jar Test? Document test results on CA-S-13 Form. | 514.13.C | 0 | 0 | 0 | 0 | 10/1/2020 | Structures
| CA-Q-885 | 885E00400 | FIELD PAINTING STRUCTURAL STEEL, FINISH COAT, WITH WARRANTY | 35 | Surface Preperation for OZEU system (Existing Steel) | Before abrasive blasting, were the compressed air lines checked for oil contamination at the beginning of each shift and at 4 hour intervals by the Blotter Test? Document test results on CA-S-13 Form. | 514.13.C | 0 | 0 | 0 | 0 | 10/1/2020 | Structures
| CA-Q-885 | 885E00400 | FIELD PAINTING STRUCTURAL STEEL, FINISH COAT, WITH WARRANTY | 36 | Surface Preperation for OZEU system (Existing Steel) | On the first day of abrasive blasting, did the Contractor perform a Test Section to adjust the abrasive size, blast hose nozzle pressure or other means to achieve the SPPC-SP-10 blast with a profile of 1.5 to 3.5 mils? Document on CA-S-11 Form. | 514.13.C | 0 | 0 | 0 | 0 | 10/1/2020 | Structures
| CA-Q-885 | 885E00400 | FIELD PAINTING STRUCTURAL STEEL, FINISH COAT, WITH WARRANTY | 37 | Surface Preperation for OZEU system (Existing Steel) | Did Contractor's QCS document Abrasive Blasting (QCP#3) on Form CA-S-13 and sign QCS Inspection Documentation Form CA-S-7 stating this item was in compliance with the specifications? | 514.04.B/514.13.C | 0 | 0 | 0 | 0 | 10/1/2020 | Structures
| CA-Q-885 | 885E00400 | FIELD PAINTING STRUCTURAL STEEL, FINISH COAT, WITH WARRANTY | 38 | Surface Preperation for OZEU system (Existing Steel) | If there were areas of difficult access, were surface preparation standards other than SSPC-SP-10 required? | 514.13.C | 0 | 0 | 0 | 0 | 10/1/2020 | Structures
| CA-Q-885 | 885E00400 | FIELD PAINTING STRUCTURAL STEEL, FINISH COAT, WITH WARRANTY | 39 | Surface Preperation for OZEU system (Existing Steel) | Were all abrasives and residue removed from the surfaces to be painted? | 514.13.C | 0 | 0 | 0 | 0 | 10/1/2020 | Structures
| CA-Q-885 | 885E00400 | FIELD PAINTING STRUCTURAL STEEL, FINISH COAT, WITH WARRANTY | 40 | Surface Preperation for OZEU system (Existing Steel) | Was the debris collected and stored with other blasting debris from the same bridge at the end of each day? | 514.13 D | 0 | 0 | 0 | 0 | 10/1/2020 | Structures
| CA-Q-885 | 885E00400 | FIELD PAINTING STRUCTURAL STEEL, FINISH COAT, WITH WARRANTY | 41 | Surface Preperation for OZEU system (Existing Steel) | Was the debris properly stored in drums with lids that were locked in a locked fenced enclosure or dumpster? | 514.13 D | 0 | 0 | 0 | 0 | 10/1/2020 | Structures
| CA-Q-885 | 885E00400 | FIELD PAINTING STRUCTURAL STEEL, FINISH COAT, WITH WARRANTY | 42 | Surface Preperation for OZEU system (Existing Steel) | Was the blasting debris sampled and sent to a testing laboratory, with a Chain of Custody, within the first week of production blasting? Document date collected and laboratory on CA-S-14 Form. | 514.13 D | 0 | 0 | 0 | 0 | 10/1/2020 | Structures
| CA-Q-885 | 885E00400 | FIELD PAINTING STRUCTURAL STEEL, FINISH COAT, WITH WARRANTY | 43 | Surface Preperation for OZEU system (Existing Steel) | Was the sample tested for lead, chromium, cadmium and arsenic according to the U.S. EPA Publication SW 846 and test results provided to the District Regulated Waste Engineer (DRWE)? Document date test results received on CA-S-14 Form. | 514.13 D | 0 | 0 | 0 | 0 | 10/1/2020 | Structures
| CA-Q-885 | 885E00400 | FIELD PAINTING STRUCTURAL STEEL, FINISH COAT, WITH WARRANTY | 44 | Surface Preperation for OZEU system (Existing Steel) | If the sample test results showed the debris was hazardous, was the Office of Construction Administration contacted to obtain a generator number from the EPA? Document generator number on CA-S-14 Form. | 514.13 D | 0 | 0 | 0 | 0 | 10/1/2020 | Structures
| CA-Q-885 | 885E00400 | FIELD PAINTING STRUCTURAL STEEL, FINISH COAT, WITH WARRANTY | 45 | Surface Preperation for OZEU system (Existing Steel) | If the debris was hazardous, did the Contractor label all the drums containing the debris "hazardous", and arrange for the hauling, treating and disposal of the waste by EPA licensed firms with manifest? Document hauling firm and disposal site on CA-S-14 Form. | 514.13 D | 0 | 0 | 0 | 0 | 10/1/2020 | Structures
| CA-Q-885 | 885E00400 | FIELD PAINTING STRUCTURAL STEEL, FINISH COAT, WITH WARRANTY | 46 | Surface Preperation for OZEU system (Existing Steel) | Was hazardous waste disposed of within 60 days after it was generated? Document dates waste material removed from site on CA-S-14 Form. | 514.13 D | 0 | 0 | 0 | 0 | 10/1/2020 | Structures
| CA-Q-885 | 885E00400 | FIELD PAINTING STRUCTURAL STEEL, FINISH COAT, WITH WARRANTY | 47 | Surface Preperation for OZEU system (Existing Steel) | If the debris was non- hazardous, did the Contractor label all the drums containing the debris and arrange for the hauling, and disposal of the waste by EPA licensed firms with manifest? Document hauling firm and disposal site on CA-S-14 Form. | 514.13 D | 0 | 0 | 0 | 0 | 10/1/2020 | Structures
| CA-Q-885 | 885E00400 | FIELD PAINTING STRUCTURAL STEEL, FINISH COAT, WITH WARRANTY | 48 | Surface Preperation for OZEU system (Existing Steel) | Was non-hazardous waste disposed of within 60 days after it was generated? Document dates waste material removed from site on CA-S-14 Form. | 514.13 D | 0 | 0 | 0 | 0 | 10/1/2020 | Structures
| CA-Q-885 | 885E00400 | FIELD PAINTING STRUCTURAL STEEL, FINISH COAT, WITH WARRANTY | 49 | Surface Preperation for OZEU system (Existing Steel) | Did Contractor's QCS document Containment Waste Disposal (QCP#4) on Form CA-S-14 and sign QCS Inspection Documentation Form CA-S-7 stating this item was in compliance with the specifications? | 514.04.B / 514.13 D | 0 | 0 | 0 | 0 | 10/1/2020 | Structures
| CA-Q-885 | 885E00400 | FIELD PAINTING STRUCTURAL STEEL, FINISH COAT, WITH WARRANTY | 50 | Surface Preperation for OZEU system (Existing Steel) | For OZEU painting, were the surfaces to be painted cleaned according to SSPC-SP10, and have a profile of 1.5 to 3.5 mils? Document profile on CA-S-13 Form(QCP #3) and cleanliness on CA-S-15 Form(QCP #5). | 514.13.C / 514.17.D | 0 | 0 | 0 | 0 | 10/1/2020 | Structures
| CA-Q-885 | 885E00400 | FIELD PAINTING STRUCTURAL STEEL, FINISH COAT, WITH WARRANTY | 51 | Surface Preperation for OZEU system (Existing Steel) | For OZEU painting, was the prime coat applied within 12 hours of the beginning of the abrasive blasting operation? | 514.17.D | 0 | 0 | 0 | 0 | 10/1/2020 | Structures
| CA-Q-885 | 885E00400 | FIELD PAINTING STRUCTURAL STEEL, FINISH COAT, WITH WARRANTY | 52 | Surface Preperation for OZEU system (Existing Steel) | Was the steel, air and paint temperature at least 50 °F while painting the steel and was the temperature maintained in the containment for the minimum times listed in 514.06.A? Document temperatures on CA-S-15 Form (QCP #5). | 514.06.A | 0 | 0 | 0 | 0 | 10/1/2020 | Structures
| CA-Q-885 | 885E00400 | FIELD PAINTING STRUCTURAL STEEL, FINISH COAT, WITH WARRANTY | 53 | Surface Preperation for OZEU system (Existing Steel) | Was the steel temperature at least 5 degrees above dew point and dry while painting the steel? Document steel temperature and Dew Point on CA-S-15 Form (QCP #5). | 514.06.B | 0 | 0 | 0 | 0 | 10/1/2020 | Structures
| CA-Q-885 | 885E00400 | FIELD PAINTING STRUCTURAL STEEL, FINISH COAT, WITH WARRANTY | 54 | Surface Preperation for OZEU system (Existing Steel) | Was relative humidity at least 85% with no fog during application of paint? Document on CA-S-15 Form (QCP #5). | 514.06 B | 0 | 0 | 0 | 0 | 10/1/2020 | Structures
| CA-Q-885 | 885E00400 | FIELD PAINTING STRUCTURAL STEEL, FINISH COAT, WITH WARRANTY | 55 | Surface Preperation for OZEU system (Existing Steel) | Did Contractor's QCS document surface cleaned prior to application of coating and environmental conditions for Prime Coat Application (QCP#5) on Form CA-S-15 and sign QCS Inspection Documentation Form CA-S-7 stating this item was in compliance with the specifications? | 514.04.B / 514.17.A | 0 | 0 | 0 | 0 | 10/1/2020 | Structures
| CA-Q-885 | 885E00400 | FIELD PAINTING STRUCTURAL STEEL, FINISH COAT, WITH WARRANTY | 56 | Surface Preperation for OZEU system (Existing Steel) | For Conventional Spray Equipment, were the compressed air lines checked for oil contamination at the beginning of each shift and at 4 hour intervals by the Blotter Test? | 514.17.F | 0 | 0 | 0 | 0 | 10/1/2020 | Structures
| CA-Q-885 | 885E00400 | FIELD PAINTING STRUCTURAL STEEL, FINISH COAT, WITH WARRANTY | 57 | Surface Preperation for OZEU system (Existing Steel) | Were shear mixers used to mix the paint? Document on CA-S-15 Form (QCP #5). | 514.16 | 0 | 0 | 0 | 0 | 10/1/2020 | Structures
| CA-Q-885 | 885E00400 | FIELD PAINTING STRUCTURAL STEEL, FINISH COAT, WITH WARRANTY | 58 | Surface Preperation for OZEU system (Existing Steel) | Was primer continuously mixed during application? Document on CA-S-15 Form (QCP #5). | 514.16 | 0 | 0 | 0 | 0 | 10/1/2020 | Structures
| CA-Q-885 | 885E00400 | FIELD PAINTING STRUCTURAL STEEL, FINISH COAT, WITH WARRANTY | 59 | Surface Preperation for OZEU system (Existing Steel) | Was the primer used within its shelf life, within its pot life and proper thinner used in the proper portions? Document on CA-S-15 Form (QCP #5). | 514.16 | 0 | 0 | 0 | 0 | 10/1/2020 | Structures
| CA-Q-885 | 885E00400 | FIELD PAINTING STRUCTURAL STEEL, FINISH COAT, WITH WARRANTY | 60 | Surface Preperation for OZEU system (Existing Steel) | Did the Contractor apply a wet stripe coat of organic zinc primer using brushes, daubers, small diameter rollers or sheepskins to all edges, outside corners, crevices, welds, rivets, bolts, nuts and washers, either before or after the spray application of the organic zinc coating? | 514.17.E | 0 | 0 | 0 | 0 | 10/1/2020 | Structures
| CA-Q-885 | 885E00400 | FIELD PAINTING STRUCTURAL STEEL, FINISH COAT, WITH WARRANTY | 61 | Surface Preperation for OZEU system (Existing Steel) | Was organic zinc primer dry film thickness between 3.0 and 5.0 mils? Document on CA-S-2 Form (QCP #5). | 514.2 | 0 | 0 | 0 | 0 | 10/1/2020 | Structures
| CA-Q-885 | 885E00400 | FIELD PAINTING STRUCTURAL STEEL, FINISH COAT, WITH WARRANTY | 62 | Surface Preperation for OZEU system (Existing Steel) | Did Contractor's QCS document prime coat dry film thickness for Prime Coat Application (QCP#5) on Form CA-S-2 and sign QCS Inspection Documentation Form CA-S-7 stating this item was in compliance with the specifications? | 514.04.B / 514.20 | 0 | 0 | 0 | 0 | 10/1/2020 | Structures
| CA-Q-885 | 885E00400 | FIELD PAINTING STRUCTURAL STEEL, FINISH COAT, WITH WARRANTY | 63 | Coating Application - Prime Coat for IZEU System (New Steel) | For IZEU painting, did the Fabricator provide documentation of shop painting per Supplement 1078? | 514.17.C / 514.20 / S 1078 | 0 | 0 | 0 | 0 | 10/1/2020 | Structures
| CA-Q-885 | 885E00400 | FIELD PAINTING STRUCTURAL STEEL, FINISH COAT, WITH WARRANTY | 64 | Coating Application - Prime Coat for IZEU System (New Steel) | Was inorganic zinc primer dry film thickness between 3.0 and 5.0 mils? | 514.17.C / 514.20 / S 1078 | 0 | 0 | 0 | 0 | 10/1/2020 | Structures
| CA-Q-885 | 885E00400 | FIELD PAINTING STRUCTURAL STEEL, FINISH COAT, WITH WARRANTY | 65 | Coating Application - Prime Coat for IZEU System (New Steel) | For IZEU painting, did the Fabricator fay the bolted connections per 514.17.C.? | 514.17.C | 0 | 0 | 0 | 0 | 10/1/2020 | Structures
| CA-Q-885 | 885E00400 | FIELD PAINTING STRUCTURAL STEEL, FINISH COAT, WITH WARRANTY | 66 | Coating Application - Prime Coat for IZEU System (New Steel) | For IZEU painting, did the Contractor wash the shop primed steel with 1000 psi water blast at a rate of not less than 4 gallons per minute ? (QCP # 7) | 514.14 | 0 | 0 | 0 | 0 | 10/1/2020 | Structures
| CA-Q-885 | 885E00400 | FIELD PAINTING STRUCTURAL STEEL, FINISH COAT, WITH WARRANTY | 67 | Coating Application - Prime Coat for IZEU System (New Steel) | Did Contractor's QCS document Washing of Shop Prime coat for (QCP#7) and sign QCS Inspection Documentation Form CA-S-7 stating this item was in compliance with the specifications? | 514.04.B / 514.14 | 0 | 0 | 0 | 0 | 10/1/2020 | Structures
| CA-Q-885 | 885E00400 | FIELD PAINTING STRUCTURAL STEEL, FINISH COAT, WITH WARRANTY | 68 | Coating Application - Prime Coat for IZEU System (New Steel) | For IZEU painting, did the Contractor repair and coat all damaged areas of inorganic zinc, including mud cracked areas, damaged galvanized coating on nuts, bolts and washers and all faying surfaces with organic zinc? | 514.17.C | 0 | 0 | 0 | 0 | 10/1/2020 | Structures
| CA-Q-885 | 885E00400 | FIELD PAINTING STRUCTURAL STEEL, FINISH COAT, WITH WARRANTY | 69 | Coating Application - Intermediate Coat | After application of the prime coat, if there were any fins, tears or slivers evident, were they removed by grounding to a profile of 1.5 to 3.5 mils and the areas reprimed? Document Removing Fins, Tears and Slivers (QCP#6) on CA-S-16 Form. | 514.18 | 0 | 0 | 0 | 0 | 10/1/2020 | Structures
| CA-Q-885 | 885E00400 | FIELD PAINTING STRUCTURAL STEEL, FINISH COAT, WITH WARRANTY | 70 | Coating Application - Intermediate Coat | Did Contractor's QCS document Removing Fins, Tears and Slivers on Form CA-S-16 (QCP#6) and sign QCS Inspection Documentation Form CA-S-7 stating this item was in compliance with the specifications? | 514.04.B / 514.18 | 0 | 0 | 0 | 0 | 10/1/2020 | Structures
| CA-Q-885 | 885E00400 | FIELD PAINTING STRUCTURAL STEEL, FINISH COAT, WITH WARRANTY | 71 | Coating Application - Intermediate Coat | Was the prime coat free of all defects such as holidays, pin holes, mud cracking, checking, drips, runs and sags and free of dust, dirt, grease, oil, moisture, overspray and other contaminants before applying the Intermediate coat? Document cleanliness on CA-S-17 Form (QCP#8). | 514.17.D / 514.17.G | 0 | 0 | 0 | 0 | 10/1/2020 | Structures
| CA-Q-885 | 885E00400 | FIELD PAINTING STRUCTURAL STEEL, FINISH COAT, WITH WARRANTY | 72 | Coating Application - Intermediate Coat | If the prime coat was organic zinc, did Contractor apply the intermediate coat within 30 days or less of applying the organic zinc? | 514.17.G | 0 | 0 | 0 | 0 | 10/1/2020 | Structures
| CA-Q-885 | 885E00400 | FIELD PAINTING STRUCTURAL STEEL, FINISH COAT, WITH WARRANTY | 73 | Coating Application - Intermediate Coat | If the prime coat was inorganic zinc, did the Contractor wash the shop primed steel within 30 days of applying the intermediate coat? (QCP # 7) | 514.14 | 0 | 0 | 0 | 0 | 10/1/2020 | Structures
| CA-Q-885 | 885E00400 | FIELD PAINTING STRUCTURAL STEEL, FINISH COAT, WITH WARRANTY | 74 | Coating Application - Intermediate Coat | Was the steel, air and paint temperature at least 50 °F while painting the steel and was the temperature maintained in the containment for the minimum times listed in 514.06.A? Document temperatures on CA-S-17 Form(QCP #8). | 514.06 | 0 | 0 | 0 | 0 | 10/1/2020 | Structures
| CA-Q-885 | 885E00400 | FIELD PAINTING STRUCTURAL STEEL, FINISH COAT, WITH WARRANTY | 75 | Coating Application - Intermediate Coat | Was the steel temperature at least 5 degrees above dew point and dry while painting the steel? Document steel temperature and Dew Point on CA-S-17 Form (QCP #8). | 514.06 | 0 | 0 | 0 | 0 | 10/1/2020 | Structures
| CA-Q-885 | 885E00400 | FIELD PAINTING STRUCTURAL STEEL, FINISH COAT, WITH WARRANTY | 76 | Coating Application - Intermediate Coat | Was relative humidity below 85% with no fog during application of paint? Document on CA-S-17 Form (QCP #8). | 514.06.B | 0 | 0 | 0 | 0 | 10/1/2020 | Structures
| CA-Q-885 | 885E00400 | FIELD PAINTING STRUCTURAL STEEL, FINISH COAT, WITH WARRANTY | 77 | Coating Application - Intermediate Coat | Did Contractor's QCS document surface cleaned prior to application of coating and environmental conditions for Intermediate Coat Application Form CA-S-17 (QCP#8) and sign QCS Inspection Documentation Form CA-S-7 stating this item was in compliance with the specifications? | 514.04.B / 514.06 / 514.17.D | 0 | 0 | 0 | 0 | 10/1/2020 | Structures
| CA-Q-885 | 885E00400 | FIELD PAINTING STRUCTURAL STEEL, FINISH COAT, WITH WARRANTY | 78 | Coating Application - Intermediate Coat | For Conventional Spray Equipment, were the compressed air lines checked for oil contamination at the beginning of each shift and at 4 hour intervals by the Blotter Test? | 514.17.F | 0 | 0 | 0 | 0 | 10/1/2020 | Structures
| CA-Q-885 | 885E00400 | FIELD PAINTING STRUCTURAL STEEL, FINISH COAT, WITH WARRANTY | 79 | Coating Application - Intermediate Coat | Were shear mixers used to mix the paint? Document on CA-S-17 Form (QCP #8). | 514.16 | 0 | 0 | 0 | 0 | 10/1/2020 | Structures
| CA-Q-885 | 885E00400 | FIELD PAINTING STRUCTURAL STEEL, FINISH COAT, WITH WARRANTY | 80 | Coating Application - Intermediate Coat | Was the epoxy used within its shelf life, within its pot life and proper thinner used in the proper portions? Document on CA-S-17 Form (QCP #8). | 514.16 | 0 | 0 | 0 | 0 | 10/1/2020 | Structures
| CA-Q-885 | 885E00400 | FIELD PAINTING STRUCTURAL STEEL, FINISH COAT, WITH WARRANTY | 81 | Coating Application - Intermediate Coat | Did the Contractor apply wet stripe coat of epoxy intermediate coat using brushes, daubers, small diameter rollers or sheepskins to all edges, outside corners, crevices, welds, rivets, bolts, nuts and washers prior to the spray application of the intermediate coating? | 514.17.E | 0 | 0 | 0 | 0 | 10/1/2020 | Structures
| CA-Q-885 | 885E00400 | FIELD PAINTING STRUCTURAL STEEL, FINISH COAT, WITH WARRANTY | 82 | Coating Application - Intermediate Coat | Were the dry film thickness readings between 8.0 and 12.0 mils after the epoxy intermediate coat was applied? Document on CA-S-2 Form (QCP #8). | 514.16 | 0 | 0 | 0 | 0 | 10/1/2020 | Structures
| CA-Q-885 | 885E00400 | FIELD PAINTING STRUCTURAL STEEL, FINISH COAT, WITH WARRANTY | 83 | Coating Application - Intermediate Coat | Did Contractor's QCS document intermediate coat dry film thickness for Intermediate Coat Application (QCP#8) on Form CA-S-2 and sign QCS Inspection Documentation Form CA-S-7 stating this item was in compliance with the specifications? | 514.04.B / 514.20 | 0 | 0 | 0 | 0 | 10/1/2020 | Structures
| CA-Q-885 | 885E00400 | FIELD PAINTING STRUCTURAL STEEL, FINISH COAT, WITH WARRANTY | 84 | Coating Application - Intermediate Coat | If there were any gaps up to 1/2 inch wide, between adjacent coated steel surfaces, after application of the intermediate coat, were they caulked? Document on CA-S-16 Form (QCP#9). | 514.17.A / 514.19 | 0 | 0 | 0 | 0 | 10/1/2020 | Structures
| CA-Q-885 | 885E00400 | FIELD PAINTING STRUCTURAL STEEL, FINISH COAT, WITH WARRANTY | 85 | Coating Application - Intermediate Coat | Did Contractor's QCS document Caulking for (QCP#9) on CA-S-16 Form and sign QCS Inspection Documentation Form CA-S-7 stating this item was in compliance with the specifications? | 514.04.B / 514.19 | 0 | 0 | 0 | 0 | 10/1/2020 | Structures
| CA-Q-885 | 885E00400 | FIELD PAINTING STRUCTURAL STEEL, FINISH COAT, WITH WARRANTY | 86 | Coating Application - Finish Coat | Was the intermediate coat free of all defects such as holidays, pin holes, mud cracking, checking, drips, runs and sags and free of dust, dirt, grease, oil, moisture, overspray and other contaminants before applying the Finish coat? Document cleanliness on CA-S-17 Form (QCP#10). | 514.17.D / 514.17.G | 0 | 0 | 0 | 0 | 10/1/2020 | Structures
| CA-Q-885 | 885E00400 | FIELD PAINTING STRUCTURAL STEEL, FINISH COAT, WITH WARRANTY | 87 | Coating Application - Finish Coat | Did Contractor apply the Finish coat within 13 days or less of applying the Intermediate Epoxy Coat? | 514.17.G | 0 | 0 | 0 | 0 | 10/1/2020 | Structures
| CA-Q-885 | 885E00400 | FIELD PAINTING STRUCTURAL STEEL, FINISH COAT, WITH WARRANTY | 88 | Coating Application - Finish Coat | Was the steel, air and paint temperature at least 50 °F while painting the steel and was the temperature maintained in the containment for the minimum times listed in 514.06.A? Document temperatures on CA-S-17 Form (QCP #10). | 514.06 | 0 | 0 | 0 | 0 | 10/1/2020 | Structures
| CA-Q-885 | 885E00400 | FIELD PAINTING STRUCTURAL STEEL, FINISH COAT, WITH WARRANTY | 89 | Coating Application - Finish Coat | Was the steel temperature at least 5 degrees above dew point and dry while painting the steel? Document steel temperature and Dew Point on CA-S-17 Form (QCP #10). | 514.06 | 0 | 0 | 0 | 0 | 10/1/2020 | Structures
| CA-Q-885 | 885E00400 | FIELD PAINTING STRUCTURAL STEEL, FINISH COAT, WITH WARRANTY | 90 | Coating Application - Finish Coat | Was relative humidity below 85% with no fog during application of paint? Document on CA-S-17 Form (QCP #10). | 514.06.B | 0 | 0 | 0 | 0 | 10/1/2020 | Structures
| CA-Q-885 | 885E00400 | FIELD PAINTING STRUCTURAL STEEL, FINISH COAT, WITH WARRANTY | 91 | Coating Application - Finish Coat | Did Contractor's QCS document surface cleaned prior to application of coating and environmental conditions for Finish Coat Application Form CA-S-17 (QCP#10) and sign QCS Inspection Documentation Form CA-S-7 stating this item was in compliance with the specifications? | 514.04.B / 514.06 / 514.17.D | 0 | 0 | 0 | 0 | 10/1/2020 | Structures
| CA-Q-885 | 885E00400 | FIELD PAINTING STRUCTURAL STEEL, FINISH COAT, WITH WARRANTY | 92 | Coating Application - Finish Coat | For Conventional Spray Equipment, were the compressed air lines checked for oil contamination at the beginning of each shift and at 4 hour intervals by the Blotter Test? | 514.17.F | 0 | 0 | 0 | 0 | 10/1/2020 | Structures
| CA-Q-885 | 885E00400 | FIELD PAINTING STRUCTURAL STEEL, FINISH COAT, WITH WARRANTY | 93 | Coating Application - Finish Coat | Were shear mixers used to mix the paint? Document on CA-S-17 Form (QCP #10). | 514.16 | 0 | 0 | 0 | 0 | 10/1/2020 | Structures
| CA-Q-885 | 885E00400 | FIELD PAINTING STRUCTURAL STEEL, FINISH COAT, WITH WARRANTY | 94 | Coating Application - Finish Coat | Was the urethane used within its shelf life, within its pot life and proper thinner used in the proper portions? Document on CA-S-17 Form (QCP #10). | 514.16 | 0 | 0 | 0 | 0 | 10/1/2020 | Structures
| CA-Q-885 | 885E00400 | FIELD PAINTING STRUCTURAL STEEL, FINISH COAT, WITH WARRANTY | 95 | Coating Application - Finish Coat | Did the Contractor apply wet stripe coat of urethane finish coat using brushes, daubers, small diameter rollers or sheepskins to all edges, outside corners, crevices, welds, rivets, bolts, nuts and washers prior to the spray application of the finish coating? | 514.17.E | 0 | 0 | 0 | 0 | 10/1/2020 | Structures
| CA-Q-885 | 885E00400 | FIELD PAINTING STRUCTURAL STEEL, FINISH COAT, WITH WARRANTY | 96 | Coating Application - Finish Coat | Were the dry film thickness readings between 10.0 and 16.0 mils after the urethane finish coat was applied? Document on CA-S-2 Form (QCP #10). | 514.16 | 0 | 0 | 0 | 0 | 10/1/2020 | Structures
| CA-Q-885 | 885E00400 | FIELD PAINTING STRUCTURAL STEEL, FINISH COAT, WITH WARRANTY | 97 | Coating Application - Finish Coat | Was the finish coat free of all defects such as holidays, pin holes, mud cracking, checking, drips, runs and sags? | 514.17.G | 0 | 0 | 0 | 0 | 10/1/2020 | Structures
| CA-Q-885 | 885E00400 | FIELD PAINTING STRUCTURAL STEEL, FINISH COAT, WITH WARRANTY | 98 | Coating Application - Finish Coat | Did Contractor's QCS document Finish coat dry film thickness for Finish Coat Application (QCP#10) on Form CA-S-2 and sign QCS Inspection Documentation Form CA-S-7 stating this item was in compliance with the specifications?. | 514.04.B / 514.20 | 0 | 0 | 0 | 0 | 10/1/2020 | Structures
| CA-Q-885 | 885E00400 | FIELD PAINTING STRUCTURAL STEEL, FINISH COAT, WITH WARRANTY | 99 | Coating Application - Finish Coat | If any spot or average of 5 spots at any location of a 100 sq. ft. area exceeded the maximum spot thickness specified in 514.20, did the Contractor submit certified test data and a written statement from the paint manufacturer proving the excessive thickness was not detrimental to the coating system? | 514.2 | 0 | 0 | 0 | 0 | 10/1/2020 | Structures
| CA-Q-885 | 885E00400 | FIELD PAINTING STRUCTURAL STEEL, FINISH COAT, WITH WARRANTY | 100 | Coating Application - Finish Coat | There were no instances when the QCS approved the dry film thickness and it was later found that over 20% of the spot measurements were either under the minimum or over the maximum spot thickness? | 514.04.A | 0 | 0 | 0 | 0 | 10/1/2020 | Structures
| CA-Q-885 | 885E00400 | FIELD PAINTING STRUCTURAL STEEL, FINISH COAT, WITH WARRANTY | 101 | Coating Application - Finish Coat | There were no instances when the QCS approved the dry film thickness and it was later found that the thickness of any area were either under the minimum or over the maximum specification thickness? | 514.04.A | 0 | 0 | 0 | 0 | 10/1/2020 | Structures
| CA-Q-885 | 885E00400 | FIELD PAINTING STRUCTURAL STEEL, FINISH COAT, WITH WARRANTY | 102 | Coating Application - Finish Coat | There were not at least two separate occurrences when the QCS approved the surface preparation and it was later found that the surface was either not properly profiled or properly cleaned? | 514.04.A | 0 | 0 | 0 | 0 | 10/1/2020 | Structures
| CA-Q-885 | 885E00400 | FIELD PAINTING STRUCTURAL STEEL, FINISH COAT, WITH WARRANTY | 103 | Coating Application - Finish Coat | There were not at least two separate occurrences of the QCS performing production duties while production work was taking place, (only allowed to do Quality Control work)? | 514.04.A | 0 | 0 | 0 | 0 | 10/1/2020 | Structures
| CA-Q-885 | 885E00400 | FIELD PAINTING STRUCTURAL STEEL, FINISH COAT, WITH WARRANTY | 104 | Coating Application - Finish Coat | There were not at least two separate occurrences when the QCS failed to perform duties related to quality control? | 514.04.A | 0 | 0 | 0 | 0 | 10/1/2020 | Structures
| CA-Q-885 | 885E00400 | FIELD PAINTING STRUCTURAL STEEL, FINISH COAT, WITH WARRANTY | 105 | Coating Application - Finish Coat | For OZEU system, did Engineer select areas for destructive testing, describe condition of painted surface and perform dry film thickness testing at those areas? Document the Final Destructive Tests (QCP#11) on Form CA-S-18. | 514.21 | 0 | 0 | 0 | 0 | 10/1/2020 | Structures
| CA-Q-885 | 885E00400 | FIELD PAINTING STRUCTURAL STEEL, FINISH COAT, WITH WARRANTY | 106 | Coating Application - Finish Coat | For OZEU system, did Contractor remove at least 9 sq. inches of new coating by scraping, sanding or solvent at areas selected by the Engineer for destructive testing? Document the Final Destructive Tests (QCP#11) on Form CA-S-18. | 514.21 | 0 | 0 | 0 | 0 | 10/1/2020 | Structures
| CA-Q-885 | 885E00400 | FIELD PAINTING STRUCTURAL STEEL, FINISH COAT, WITH WARRANTY | 107 | Coating Application - Finish Coat | For OZEU system, at the destructive test locations, was the exposed steel in a SSPC-SP-10 Near White condition with no volume of rust, paint, or mill scale? Document the Final Destructive Tests (QCP#11) on Form CA-S-18. | 514.21 | 0 | 0 | 0 | 0 | 10/1/2020 | Structures
| CA-Q-885 | 885E00400 | FIELD PAINTING STRUCTURAL STEEL, FINISH COAT, WITH WARRANTY | 108 | Coating Application - Finish Coat | Less than 15% of the destructive testing areas were not in complete conformance with the specifications? Document the Final Acceptance (QCP#11) on Form CA-S-19 | 514.21 | 0 | 0 | 0 | 0 | 10/1/2020 | Structures
| CA-Q-885 | 885E00400 | FIELD PAINTING STRUCTURAL STEEL, FINISH COAT, WITH WARRANTY | 109 | Coating Application - Finish Coat | Were all defective or damaged areas properly repaired, by retexturing the steel to near white condition with 1.5 to 3.5 mil profile, feathering to expose a minimum of 1/2 inch of each coat, applying organic zinc over exposed steel and zinc, epoxy over exposed zinc and epoxy, and urethane over exposed epoxy and urethane? | 514.22 | 0 | 0 | 0 | 0 | 10/1/2020 | Structures
| CA-Q-885 | 885E00400 | FIELD PAINTING STRUCTURAL STEEL, FINISH COAT, WITH WARRANTY | 110 | Coating Application - Finish Coat | After the C-85 was issued, did the Department notify the surety of the official start date of the warranty bond? | 885.02 | 0 | 0 | 0 | 0 | 10/1/2020 | Structures
| CA-Q-885 | 885E00400 | FIELD PAINTING STRUCTURAL STEEL, FINISH COAT, WITH WARRANTY | 111 | Coating Application - Finish Coat | For the 2 annual inspections, did the Contractor submit plan for and provide traffic control per the OMUTC? | 885.04 | 0 | 0 | 0 | 0 | 10/1/2020 | Structures
| CA-Q-885 | 885E00400 | FIELD PAINTING STRUCTURAL STEEL, FINISH COAT, WITH WARRANTY | 112 | Coating Application - Finish Coat | At the annual inspection, no visible rust or rust breakthrough, paint blistering, peeling, scaling or un-removed slivers were observed? | 885.03 | 0 | 0 | 0 | 0 | 10/1/2020 | Structures
| CA-Q-885 | 885E00400 | FIELD PAINTING STRUCTURAL STEEL, FINISH COAT, WITH WARRANTY | 113 | Coating Application - Finish Coat | At the annual inspection, no areas with paint applied over dirt, debris, blasting debris, or rust products not removed during blast cleaning were observed? | 885.03 | 0 | 0 | 0 | 0 | 10/1/2020 | Structures
| CA-Q-885 | 885E00400 | FIELD PAINTING STRUCTURAL STEEL, FINISH COAT, WITH WARRANTY | 114 | Coating Application - Finish Coat | At the annual inspection, no material deficiencies, application deficiencies, incomplete coatings, or coating thicknesses outside the thickness limits specified in the paint system specifications were observed? | 885.03 | 0 | 0 | 0 | 0 | 10/1/2020 | Structures
| CA-Q-885 | 885E00400 | FIELD PAINTING STRUCTURAL STEEL, FINISH COAT, WITH WARRANTY | 115 | Coating Application - Finish Coat | At the annual inspection, no damage to the coating system caused by the Contractor while removing scaffolding, forms, or performing other work were observed? | 885.03 | 0 | 0 | 0 | 0 | 10/1/2020 | Structures
| CA-Q-885 | 885E00400 | FIELD PAINTING STRUCTURAL STEEL, FINISH COAT, WITH WARRANTY | 116 | Coating Application - Finish Coat | At the annual inspection, if any of the above mentioned deficiencies were found, did the Contractor submit a repair plan and repair these deficiencies as specified in 514? | 885.06 | 0 | 0 | 0 | 0 | 10/1/2020 | Structures
| CA-Q-885 | 885E00504 | GRINDING FINS, TEARS, SLIVERS ON EXISTING STRUCTURAL STEEL | 1 | General - Materials | Did the Contractor submit maintenance bond for three years in the amount of 60% of the total for each item 885? | 885.02 | 0 | 0 | 0 | 0 | 10/1/2020 | Structures
| CA-Q-885 | 885E00504 | GRINDING FINS, TEARS, SLIVERS ON EXISTING STRUCTURAL STEEL | 2 | General - Materials | Did the Contractor/Fabricator provide structural steel paint listed on OMM's QPL for Inorganic Zinc, according to 708.01, Organic Zinc, Epoxy and Urethane according to 708.02? Document type of paint used, manufacturer and product names. | 514.02 / 708.01 / 708.02 | 0 | 0 | 0 | 0 | 10/1/2020 | Structures
| CA-Q-885 | 885E00504 | GRINDING FINS, TEARS, SLIVERS ON EXISTING STRUCTURAL STEEL | 3 | General - Materials | Did the Contractor/Fabricator provide structural steel caulk listed on OMM's QPL? Document type of caulk used, manufacturer and product name. | 514.02 | 0 | 0 | 0 | 0 | 10/1/2020 | Structures
| CA-Q-885 | 885E00504 | GRINDING FINS, TEARS, SLIVERS ON EXISTING STRUCTURAL STEEL | 4 | General - Materials | Did the Contractor/Fabricator provide Material Safety Data sheets for all the paints, caulks, thinners, solvents and abrasives used on the project? | 514.09 | 0 | 0 | 0 | 0 | 10/1/2020 | Structures
| CA-Q-885 | 885E00504 | GRINDING FINS, TEARS, SLIVERS ON EXISTING STRUCTURAL STEEL | 5 | General - Materials | Did the Contractor provide a copy of the Superintendent's Structural Steel Painting Prequalification certificate, (class taken within last 4 years)? | 514.03 / Work Type 26 requirements | 0 | 0 | 0 | 0 | 10/1/2020 | Structures
| CA-Q-885 | 885E00504 | GRINDING FINS, TEARS, SLIVERS ON EXISTING STRUCTURAL STEEL | 6 | General - Materials | Did the Contractor designate the quality control specialist for each structure being painted? | 514.04.A | 0 | 0 | 0 | 0 | 10/1/2020 | Structures
| CA-Q-885 | 885E00504 | GRINDING FINS, TEARS, SLIVERS ON EXISTING STRUCTURAL STEEL | 7 | General - Materials | Did the quality control specialist provide evidence of having the proper training? NACE CIP Level 1, NACE BCI Level 1, SSPC PCS Level 1 or trained by someone certified, and WT 26 certificate. | 514.04 | 0 | 0 | 0 | 0 | 10/1/2020 | Structures
| CA-Q-885 | 885E00504 | GRINDING FINS, TEARS, SLIVERS ON EXISTING STRUCTURAL STEEL | 8 | General - Materials | Was the quality control specialist listed on the approved Quality Control Specialist list on ODOT's website? Document the Quality Control Specialist's information on Form CA-S-11. | 514.04 | 0 | 0 | 0 | 0 | 10/1/2020 | Structures
| CA-Q-885 | 885E00504 | GRINDING FINS, TEARS, SLIVERS ON EXISTING STRUCTURAL STEEL | 9 | General - Materials | Did the quality control specialist have on site during all surface preparation and painting work: • a camera, • a profile measuring device, • a Type 2 dry film thickness gauge with calibration plates and shims, • a dew point and relative humidity measuring instrument, • a flashlight, abrasive blast visual standard and • a recording thermometer | 514.05 | 0 | 0 | 0 | 0 | 10/1/2020 | Structures
| CA-Q-885 | 885E00504 | GRINDING FINS, TEARS, SLIVERS ON EXISTING STRUCTURAL STEEL | 10 | General - Materials | Was the quality control specialist able to climb, as necessary, to access the inspection of all the painting work? | 514.04 | 0 | 0 | 0 | 0 | 10/1/2020 | Structures
| CA-Q-885 | 885E00504 | GRINDING FINS, TEARS, SLIVERS ON EXISTING STRUCTURAL STEEL | 11 | General - Materials | Was the Engineer or representative, provided with all the required testing equipment mentioned in 514.05, as necessary for inspection of the work? | 514.05 | 0 | 0 | 0 | 0 | 10/1/2020 | Structures
| CA-Q-885 | 885E00504 | GRINDING FINS, TEARS, SLIVERS ON EXISTING STRUCTURAL STEEL | 12 | General - Materials | Was a PE stamped inspection access plan submitted that complies with the applicable safety requirements of The Ohio Industrial Commission and OSHA? | 514.1 | 0 | 0 | 0 | 0 | 10/1/2020 | Structures
| CA-Q-885 | 885E00504 | GRINDING FINS, TEARS, SLIVERS ON EXISTING STRUCTURAL STEEL | 13 | General - Materials | Was the in-place inspection access equipment maintained during surface preparation and painting activities, such as scaffolding, platform lifts, bucket trucks, snooper trucks, or equivalent as approved by the Engineer? | 514.1 | 0 | 0 | 0 | 0 | 10/1/2020 | Structures
| CA-Q-885 | 885E00504 | GRINDING FINS, TEARS, SLIVERS ON EXISTING STRUCTURAL STEEL | 14 | General - Materials | Was artificial lighting provided to supplement natural light with a minimum of 30 foot candles for inspection of the work? | 514.1 | 0 | 0 | 0 | 0 | 10/1/2020 | Structures
| CA-Q-885 | 885E00504 | GRINDING FINS, TEARS, SLIVERS ON EXISTING STRUCTURAL STEEL | 15 | General - Materials | Did Contractor have containment/waste disposal and pollution control measures set up according to all pollution control laws, rules or regulations of Federal, State or local agencies and Item 514 (QCP #4)? | 107.19 / 514.08 / 514.13 D | 0 | 0 | 0 | 0 | 10/1/2020 | Structures
| CA-Q-885 | 885E00504 | GRINDING FINS, TEARS, SLIVERS ON EXISTING STRUCTURAL STEEL | 16 | General - Materials | Did Contractor have containment enclosure to completely surround the area where the existing coating will be removed and new paint applied? | 107.19 / 514.08 / 514.13 D | 0 | 0 | 0 | 0 | 10/1/2020 | Structures
| CA-Q-885 | 885E00504 | GRINDING FINS, TEARS, SLIVERS ON EXISTING STRUCTURAL STEEL | 17 | General - Materials | Did Contractor contain and collect all blasting debris? | 107.19 / 514.08 / 514.13 D | 0 | 0 | 0 | 0 | 10/1/2020 | Structures
| CA-Q-885 | 885E00504 | GRINDING FINS, TEARS, SLIVERS ON EXISTING STRUCTURAL STEEL | 18 | General - Materials | Was all equipment parked on ground covers? | 514.13 D | 0 | 0 | 0 | 0 | 10/1/2020 | Structures
| CA-Q-885 | 885E00504 | GRINDING FINS, TEARS, SLIVERS ON EXISTING STRUCTURAL STEEL | 19 | General - Materials | Did the Contractor provide the Engineer and Inspector with field wash facilities and an adequate supply of running potable water, soap, and towels for washing face and hands? | 514.13.C | 0 | 0 | 0 | 0 | 10/1/2020 | Structures
| CA-Q-885 | 885E00504 | GRINDING FINS, TEARS, SLIVERS ON EXISTING STRUCTURAL STEEL | 20 | General - Materials | For field blasting, did the Contractor have a recyclable steel grit, or a recyclable natural mineral, low dusting abrasive as described in 514.13.C? Document type of grit and size on (QCP #3) CA-S-13 Form. | 514.13.C | 0 | 0 | 0 | 0 | 10/1/2020 | Structures
| CA-Q-885 | 885E00504 | GRINDING FINS, TEARS, SLIVERS ON EXISTING STRUCTURAL STEEL | 21 | General - Materials | Did the Contractor store all paint components in tightly sealed containers in a dry location, at temperatures, and within the shelf life as recommended by the manufacturer? | 514.15 | 0 | 0 | 0 | 0 | 10/1/2020 | Structures
| CA-Q-885 | 885E00504 | GRINDING FINS, TEARS, SLIVERS ON EXISTING STRUCTURAL STEEL | 22 | General - Materials | Did the paint and thinner containers have labels marked by the manufacturer showing paint identification, component, color, lot and stock number, manufacture date, and information as required by Federal and State laws? Document information concerning Prime Coat (QCP #5) on CA-S-15 and Intermediate (QCP #8) and Finish Coats (QCP #10) on CA-S-17. | 514.15 | 0 | 0 | 0 | 0 | 10/1/2020 | Structures
| CA-Q-885 | 885E00504 | GRINDING FINS, TEARS, SLIVERS ON EXISTING STRUCTURAL STEEL | 23 | General - Materials | Did Contactor have paint mixing and application equipment as recommended by the manufacturer? | 514.16 | 0 | 0 | 0 | 0 | 10/1/2020 | Structures
| CA-Q-885 | 885E00504 | GRINDING FINS, TEARS, SLIVERS ON EXISTING STRUCTURAL STEEL | 24 | General - Materials | Was the thinner from the same manufacture as the paint? | 514.16 | 0 | 0 | 0 | 0 | 10/1/2020 | Structures
| CA-Q-885 | 885E00504 | GRINDING FINS, TEARS, SLIVERS ON EXISTING STRUCTURAL STEEL | 25 | General - Materials | Were printed instructions from the manufacturer available pertaining to thinning of the paint? | 514.16 | 0 | 0 | 0 | 0 | 10/1/2020 | Structures
| CA-Q-885 | 885E00504 | GRINDING FINS, TEARS, SLIVERS ON EXISTING STRUCTURAL STEEL | 26 | Surface Preperation for OZEU system (Existing Steel) | Was the Contractor's field blasting and painting to only occur from April 1 to October 31? | 514.06 | 0 | 0 | 0 | 0 | 10/1/2020 | Structures
| CA-Q-885 | 885E00504 | GRINDING FINS, TEARS, SLIVERS ON EXISTING STRUCTURAL STEEL | 27 | Surface Preperation for OZEU system (Existing Steel) | Was the steel solvent cleaned to remove areas containing oil, grease, asphalt cement, diesel fuel deposits other petroleum products and contaminants by methods described in SSPC SP-1? Document Solvent Cleaning (QCP#1) on Form CA-S-12. | 514.13.A | 0 | 0 | 0 | 0 | 10/1/2020 | Structures
| CA-Q-885 | 885E00504 | GRINDING FINS, TEARS, SLIVERS ON EXISTING STRUCTURAL STEEL | 28 | Surface Preperation for OZEU system (Existing Steel) | Did Contractor's QCS document Solvent Cleaning (QCP#1) on Form CA-S-12 and sign QCS Inspection Documentation Form CA-S-7 stating this item was in compliance with the specifications? | 514.04.B / 514.13.A | 0 | 0 | 0 | 0 | 10/1/2020 | Structures
| CA-Q-885 | 885E00504 | GRINDING FINS, TEARS, SLIVERS ON EXISTING STRUCTURAL STEEL | 29 | Surface Preperation for OZEU system (Existing Steel) | Were the exposed edges of all beams and girders ground to a radius of 1/8 inch ± 1/16 inch? Document Grinding of Flange Edges (QCP#2) on Form CA-S-12. | 514.13.B | 0 | 0 | 0 | 0 | 10/1/2020 | Structures
| CA-Q-885 | 885E00504 | GRINDING FINS, TEARS, SLIVERS ON EXISTING STRUCTURAL STEEL | 30 | Surface Preperation for OZEU system (Existing Steel) | Did Contractor's QCS document Grinding Flange Edges (QCP#2) on Form CA-S-12 and sign QCS Inspection Documentation Form CA-S-7 stating this item was in compliance with the specifications? | 514.04.B / 514.13.B | 0 | 0 | 0 | 0 | 10/1/2020 | Structures
| CA-Q-885 | 885E00504 | GRINDING FINS, TEARS, SLIVERS ON EXISTING STRUCTURAL STEEL | 31 | Surface Preperation for OZEU system (Existing Steel) | Before abrasive blasting, was all dirt, debris etc., removed from the scuppers, bulb angles, and pier and abutment seats? Document structure condition prior to Abrasive Blasting (QCP # 3) on CA-S-13 Form. | 514.13.C | 0 | 0 | 0 | 0 | 10/1/2020 | Structures
| CA-Q-885 | 885E00504 | GRINDING FINS, TEARS, SLIVERS ON EXISTING STRUCTURAL STEEL | 32 | Surface Preperation for OZEU system (Existing Steel) | Before abrasive blasting, were all adjacent areas already coated or not intended to be coated, covered and protected? Document structure condition on CA-S-13 Form. | 514.13.C | 0 | 0 | 0 | 0 | 10/1/2020 | Structures
| CA-Q-885 | 885E00504 | GRINDING FINS, TEARS, SLIVERS ON EXISTING STRUCTURAL STEEL | 33 | Surface Preperation for OZEU system (Existing Steel) | Before and during abrasive blasting, was the steel temperature at least 5 ° F above the Dew Point? Document steel temperature and Dew Point readings on CA-S-13 Form. | 514.06.B / 514.13.C | 0 | 0 | 0 | 0 | 10/1/2020 | Structures
| CA-Q-885 | 885E00504 | GRINDING FINS, TEARS, SLIVERS ON EXISTING STRUCTURAL STEEL | 34 | Surface Preperation for OZEU system (Existing Steel) | Before abrasive blasting, were the abrasives checked for oil contamination at the beginning of each shift and at 4 hour intervals by the Jar Test? Document test results on CA-S-13 Form. | 514.13.C | 0 | 0 | 0 | 0 | 10/1/2020 | Structures
| CA-Q-885 | 885E00504 | GRINDING FINS, TEARS, SLIVERS ON EXISTING STRUCTURAL STEEL | 35 | Surface Preperation for OZEU system (Existing Steel) | Before abrasive blasting, were the compressed air lines checked for oil contamination at the beginning of each shift and at 4 hour intervals by the Blotter Test? Document test results on CA-S-13 Form. | 514.13.C | 0 | 0 | 0 | 0 | 10/1/2020 | Structures
| CA-Q-885 | 885E00504 | GRINDING FINS, TEARS, SLIVERS ON EXISTING STRUCTURAL STEEL | 36 | Surface Preperation for OZEU system (Existing Steel) | On the first day of abrasive blasting, did the Contractor perform a Test Section to adjust the abrasive size, blast hose nozzle pressure or other means to achieve the SPPC-SP-10 blast with a profile of 1.5 to 3.5 mils? Document on CA-S-11 Form. | 514.13.C | 0 | 0 | 0 | 0 | 10/1/2020 | Structures
| CA-Q-885 | 885E00504 | GRINDING FINS, TEARS, SLIVERS ON EXISTING STRUCTURAL STEEL | 37 | Surface Preperation for OZEU system (Existing Steel) | Did Contractor's QCS document Abrasive Blasting (QCP#3) on Form CA-S-13 and sign QCS Inspection Documentation Form CA-S-7 stating this item was in compliance with the specifications? | 514.04.B/514.13.C | 0 | 0 | 0 | 0 | 10/1/2020 | Structures
| CA-Q-885 | 885E00504 | GRINDING FINS, TEARS, SLIVERS ON EXISTING STRUCTURAL STEEL | 38 | Surface Preperation for OZEU system (Existing Steel) | If there were areas of difficult access, were surface preparation standards other than SSPC-SP-10 required? | 514.13.C | 0 | 0 | 0 | 0 | 10/1/2020 | Structures
| CA-Q-885 | 885E00504 | GRINDING FINS, TEARS, SLIVERS ON EXISTING STRUCTURAL STEEL | 39 | Surface Preperation for OZEU system (Existing Steel) | Were all abrasives and residue removed from the surfaces to be painted? | 514.13.C | 0 | 0 | 0 | 0 | 10/1/2020 | Structures
| CA-Q-885 | 885E00504 | GRINDING FINS, TEARS, SLIVERS ON EXISTING STRUCTURAL STEEL | 40 | Surface Preperation for OZEU system (Existing Steel) | Was the debris collected and stored with other blasting debris from the same bridge at the end of each day? | 514.13 D | 0 | 0 | 0 | 0 | 10/1/2020 | Structures
| CA-Q-885 | 885E00504 | GRINDING FINS, TEARS, SLIVERS ON EXISTING STRUCTURAL STEEL | 41 | Surface Preperation for OZEU system (Existing Steel) | Was the debris properly stored in drums with lids that were locked in a locked fenced enclosure or dumpster? | 514.13 D | 0 | 0 | 0 | 0 | 10/1/2020 | Structures
| CA-Q-885 | 885E00504 | GRINDING FINS, TEARS, SLIVERS ON EXISTING STRUCTURAL STEEL | 42 | Surface Preperation for OZEU system (Existing Steel) | Was the blasting debris sampled and sent to a testing laboratory, with a Chain of Custody, within the first week of production blasting? Document date collected and laboratory on CA-S-14 Form. | 514.13 D | 0 | 0 | 0 | 0 | 10/1/2020 | Structures
| CA-Q-885 | 885E00504 | GRINDING FINS, TEARS, SLIVERS ON EXISTING STRUCTURAL STEEL | 43 | Surface Preperation for OZEU system (Existing Steel) | Was the sample tested for lead, chromium, cadmium and arsenic according to the U.S. EPA Publication SW 846 and test results provided to the District Regulated Waste Engineer (DRWE)? Document date test results received on CA-S-14 Form. | 514.13 D | 0 | 0 | 0 | 0 | 10/1/2020 | Structures
| CA-Q-885 | 885E00504 | GRINDING FINS, TEARS, SLIVERS ON EXISTING STRUCTURAL STEEL | 44 | Surface Preperation for OZEU system (Existing Steel) | If the sample test results showed the debris was hazardous, was the Office of Construction Administration contacted to obtain a generator number from the EPA? Document generator number on CA-S-14 Form. | 514.13 D | 0 | 0 | 0 | 0 | 10/1/2020 | Structures
| CA-Q-885 | 885E00504 | GRINDING FINS, TEARS, SLIVERS ON EXISTING STRUCTURAL STEEL | 45 | Surface Preperation for OZEU system (Existing Steel) | If the debris was hazardous, did the Contractor label all the drums containing the debris "hazardous", and arrange for the hauling, treating and disposal of the waste by EPA licensed firms with manifest? Document hauling firm and disposal site on CA-S-14 Form. | 514.13 D | 0 | 0 | 0 | 0 | 10/1/2020 | Structures
| CA-Q-885 | 885E00504 | GRINDING FINS, TEARS, SLIVERS ON EXISTING STRUCTURAL STEEL | 46 | Surface Preperation for OZEU system (Existing Steel) | Was hazardous waste disposed of within 60 days after it was generated? Document dates waste material removed from site on CA-S-14 Form. | 514.13 D | 0 | 0 | 0 | 0 | 10/1/2020 | Structures
| CA-Q-885 | 885E00504 | GRINDING FINS, TEARS, SLIVERS ON EXISTING STRUCTURAL STEEL | 47 | Surface Preperation for OZEU system (Existing Steel) | If the debris was non- hazardous, did the Contractor label all the drums containing the debris and arrange for the hauling, and disposal of the waste by EPA licensed firms with manifest? Document hauling firm and disposal site on CA-S-14 Form. | 514.13 D | 0 | 0 | 0 | 0 | 10/1/2020 | Structures
| CA-Q-885 | 885E00504 | GRINDING FINS, TEARS, SLIVERS ON EXISTING STRUCTURAL STEEL | 48 | Surface Preperation for OZEU system (Existing Steel) | Was non-hazardous waste disposed of within 60 days after it was generated? Document dates waste material removed from site on CA-S-14 Form. | 514.13 D | 0 | 0 | 0 | 0 | 10/1/2020 | Structures
| CA-Q-885 | 885E00504 | GRINDING FINS, TEARS, SLIVERS ON EXISTING STRUCTURAL STEEL | 49 | Surface Preperation for OZEU system (Existing Steel) | Did Contractor's QCS document Containment Waste Disposal (QCP#4) on Form CA-S-14 and sign QCS Inspection Documentation Form CA-S-7 stating this item was in compliance with the specifications? | 514.04.B / 514.13 D | 0 | 0 | 0 | 0 | 10/1/2020 | Structures
| CA-Q-885 | 885E00504 | GRINDING FINS, TEARS, SLIVERS ON EXISTING STRUCTURAL STEEL | 50 | Surface Preperation for OZEU system (Existing Steel) | For OZEU painting, were the surfaces to be painted cleaned according to SSPC-SP10, and have a profile of 1.5 to 3.5 mils? Document profile on CA-S-13 Form(QCP #3) and cleanliness on CA-S-15 Form(QCP #5). | 514.13.C / 514.17.D | 0 | 0 | 0 | 0 | 10/1/2020 | Structures
| CA-Q-885 | 885E00504 | GRINDING FINS, TEARS, SLIVERS ON EXISTING STRUCTURAL STEEL | 51 | Surface Preperation for OZEU system (Existing Steel) | For OZEU painting, was the prime coat applied within 12 hours of the beginning of the abrasive blasting operation? | 514.17.D | 0 | 0 | 0 | 0 | 10/1/2020 | Structures
| CA-Q-885 | 885E00504 | GRINDING FINS, TEARS, SLIVERS ON EXISTING STRUCTURAL STEEL | 52 | Surface Preperation for OZEU system (Existing Steel) | Was the steel, air and paint temperature at least 50 °F while painting the steel and was the temperature maintained in the containment for the minimum times listed in 514.06.A? Document temperatures on CA-S-15 Form (QCP #5). | 514.06.A | 0 | 0 | 0 | 0 | 10/1/2020 | Structures
| CA-Q-885 | 885E00504 | GRINDING FINS, TEARS, SLIVERS ON EXISTING STRUCTURAL STEEL | 53 | Surface Preperation for OZEU system (Existing Steel) | Was the steel temperature at least 5 degrees above dew point and dry while painting the steel? Document steel temperature and Dew Point on CA-S-15 Form (QCP #5). | 514.06.B | 0 | 0 | 0 | 0 | 10/1/2020 | Structures
| CA-Q-885 | 885E00504 | GRINDING FINS, TEARS, SLIVERS ON EXISTING STRUCTURAL STEEL | 54 | Surface Preperation for OZEU system (Existing Steel) | Was relative humidity at least 85% with no fog during application of paint? Document on CA-S-15 Form (QCP #5). | 514.06 B | 0 | 0 | 0 | 0 | 10/1/2020 | Structures
| CA-Q-885 | 885E00504 | GRINDING FINS, TEARS, SLIVERS ON EXISTING STRUCTURAL STEEL | 55 | Surface Preperation for OZEU system (Existing Steel) | Did Contractor's QCS document surface cleaned prior to application of coating and environmental conditions for Prime Coat Application (QCP#5) on Form CA-S-15 and sign QCS Inspection Documentation Form CA-S-7 stating this item was in compliance with the specifications? | 514.04.B / 514.17.A | 0 | 0 | 0 | 0 | 10/1/2020 | Structures
| CA-Q-885 | 885E00504 | GRINDING FINS, TEARS, SLIVERS ON EXISTING STRUCTURAL STEEL | 56 | Surface Preperation for OZEU system (Existing Steel) | For Conventional Spray Equipment, were the compressed air lines checked for oil contamination at the beginning of each shift and at 4 hour intervals by the Blotter Test? | 514.17.F | 0 | 0 | 0 | 0 | 10/1/2020 | Structures
| CA-Q-885 | 885E00504 | GRINDING FINS, TEARS, SLIVERS ON EXISTING STRUCTURAL STEEL | 57 | Surface Preperation for OZEU system (Existing Steel) | Were shear mixers used to mix the paint? Document on CA-S-15 Form (QCP #5). | 514.16 | 0 | 0 | 0 | 0 | 10/1/2020 | Structures
| CA-Q-885 | 885E00504 | GRINDING FINS, TEARS, SLIVERS ON EXISTING STRUCTURAL STEEL | 58 | Surface Preperation for OZEU system (Existing Steel) | Was primer continuously mixed during application? Document on CA-S-15 Form (QCP #5). | 514.16 | 0 | 0 | 0 | 0 | 10/1/2020 | Structures
| CA-Q-885 | 885E00504 | GRINDING FINS, TEARS, SLIVERS ON EXISTING STRUCTURAL STEEL | 59 | Surface Preperation for OZEU system (Existing Steel) | Was the primer used within its shelf life, within its pot life and proper thinner used in the proper portions? Document on CA-S-15 Form (QCP #5). | 514.16 | 0 | 0 | 0 | 0 | 10/1/2020 | Structures
| CA-Q-885 | 885E00504 | GRINDING FINS, TEARS, SLIVERS ON EXISTING STRUCTURAL STEEL | 60 | Surface Preperation for OZEU system (Existing Steel) | Did the Contractor apply a wet stripe coat of organic zinc primer using brushes, daubers, small diameter rollers or sheepskins to all edges, outside corners, crevices, welds, rivets, bolts, nuts and washers, either before or after the spray application of the organic zinc coating? | 514.17.E | 0 | 0 | 0 | 0 | 10/1/2020 | Structures
| CA-Q-885 | 885E00504 | GRINDING FINS, TEARS, SLIVERS ON EXISTING STRUCTURAL STEEL | 61 | Surface Preperation for OZEU system (Existing Steel) | Was organic zinc primer dry film thickness between 3.0 and 5.0 mils? Document on CA-S-2 Form (QCP #5). | 514.2 | 0 | 0 | 0 | 0 | 10/1/2020 | Structures
| CA-Q-885 | 885E00504 | GRINDING FINS, TEARS, SLIVERS ON EXISTING STRUCTURAL STEEL | 62 | Surface Preperation for OZEU system (Existing Steel) | Did Contractor's QCS document prime coat dry film thickness for Prime Coat Application (QCP#5) on Form CA-S-2 and sign QCS Inspection Documentation Form CA-S-7 stating this item was in compliance with the specifications? | 514.04.B / 514.20 | 0 | 0 | 0 | 0 | 10/1/2020 | Structures
| CA-Q-885 | 885E00504 | GRINDING FINS, TEARS, SLIVERS ON EXISTING STRUCTURAL STEEL | 63 | Coating Application - Prime Coat for IZEU System (New Steel) | For IZEU painting, did the Fabricator provide documentation of shop painting per Supplement 1078? | 514.17.C / 514.20 / S 1078 | 0 | 0 | 0 | 0 | 10/1/2020 | Structures
| CA-Q-885 | 885E00504 | GRINDING FINS, TEARS, SLIVERS ON EXISTING STRUCTURAL STEEL | 64 | Coating Application - Prime Coat for IZEU System (New Steel) | Was inorganic zinc primer dry film thickness between 3.0 and 5.0 mils? | 514.17.C / 514.20 / S 1078 | 0 | 0 | 0 | 0 | 10/1/2020 | Structures
| CA-Q-885 | 885E00504 | GRINDING FINS, TEARS, SLIVERS ON EXISTING STRUCTURAL STEEL | 65 | Coating Application - Prime Coat for IZEU System (New Steel) | For IZEU painting, did the Fabricator fay the bolted connections per 514.17.C.? | 514.17.C | 0 | 0 | 0 | 0 | 10/1/2020 | Structures
| CA-Q-885 | 885E00504 | GRINDING FINS, TEARS, SLIVERS ON EXISTING STRUCTURAL STEEL | 66 | Coating Application - Prime Coat for IZEU System (New Steel) | For IZEU painting, did the Contractor wash the shop primed steel with 1000 psi water blast at a rate of not less than 4 gallons per minute ? (QCP # 7) | 514.14 | 0 | 0 | 0 | 0 | 10/1/2020 | Structures
| CA-Q-885 | 885E00504 | GRINDING FINS, TEARS, SLIVERS ON EXISTING STRUCTURAL STEEL | 67 | Coating Application - Prime Coat for IZEU System (New Steel) | Did Contractor's QCS document Washing of Shop Prime coat for (QCP#7) and sign QCS Inspection Documentation Form CA-S-7 stating this item was in compliance with the specifications? | 514.04.B / 514.14 | 0 | 0 | 0 | 0 | 10/1/2020 | Structures
| CA-Q-885 | 885E00504 | GRINDING FINS, TEARS, SLIVERS ON EXISTING STRUCTURAL STEEL | 68 | Coating Application - Prime Coat for IZEU System (New Steel) | For IZEU painting, did the Contractor repair and coat all damaged areas of inorganic zinc, including mud cracked areas, damaged galvanized coating on nuts, bolts and washers and all faying surfaces with organic zinc? | 514.17.C | 0 | 0 | 0 | 0 | 10/1/2020 | Structures
| CA-Q-885 | 885E00504 | GRINDING FINS, TEARS, SLIVERS ON EXISTING STRUCTURAL STEEL | 69 | Coating Application - Intermediate Coat | After application of the prime coat, if there were any fins, tears or slivers evident, were they removed by grounding to a profile of 1.5 to 3.5 mils and the areas reprimed? Document Removing Fins, Tears and Slivers (QCP#6) on CA-S-16 Form. | 514.18 | 0 | 0 | 0 | 0 | 10/1/2020 | Structures
| CA-Q-885 | 885E00504 | GRINDING FINS, TEARS, SLIVERS ON EXISTING STRUCTURAL STEEL | 70 | Coating Application - Intermediate Coat | Did Contractor's QCS document Removing Fins, Tears and Slivers on Form CA-S-16 (QCP#6) and sign QCS Inspection Documentation Form CA-S-7 stating this item was in compliance with the specifications? | 514.04.B / 514.18 | 0 | 0 | 0 | 0 | 10/1/2020 | Structures
| CA-Q-885 | 885E00504 | GRINDING FINS, TEARS, SLIVERS ON EXISTING STRUCTURAL STEEL | 71 | Coating Application - Intermediate Coat | Was the prime coat free of all defects such as holidays, pin holes, mud cracking, checking, drips, runs and sags and free of dust, dirt, grease, oil, moisture, overspray and other contaminants before applying the Intermediate coat? Document cleanliness on CA-S-17 Form (QCP#8). | 514.17.D / 514.17.G | 0 | 0 | 0 | 0 | 10/1/2020 | Structures
| CA-Q-885 | 885E00504 | GRINDING FINS, TEARS, SLIVERS ON EXISTING STRUCTURAL STEEL | 72 | Coating Application - Intermediate Coat | If the prime coat was organic zinc, did Contractor apply the intermediate coat within 30 days or less of applying the organic zinc? | 514.17.G | 0 | 0 | 0 | 0 | 10/1/2020 | Structures
| CA-Q-885 | 885E00504 | GRINDING FINS, TEARS, SLIVERS ON EXISTING STRUCTURAL STEEL | 73 | Coating Application - Intermediate Coat | If the prime coat was inorganic zinc, did the Contractor wash the shop primed steel within 30 days of applying the intermediate coat? (QCP # 7) | 514.14 | 0 | 0 | 0 | 0 | 10/1/2020 | Structures
| CA-Q-885 | 885E00504 | GRINDING FINS, TEARS, SLIVERS ON EXISTING STRUCTURAL STEEL | 74 | Coating Application - Intermediate Coat | Was the steel, air and paint temperature at least 50 °F while painting the steel and was the temperature maintained in the containment for the minimum times listed in 514.06.A? Document temperatures on CA-S-17 Form(QCP #8). | 514.06 | 0 | 0 | 0 | 0 | 10/1/2020 | Structures
| CA-Q-885 | 885E00504 | GRINDING FINS, TEARS, SLIVERS ON EXISTING STRUCTURAL STEEL | 75 | Coating Application - Intermediate Coat | Was the steel temperature at least 5 degrees above dew point and dry while painting the steel? Document steel temperature and Dew Point on CA-S-17 Form (QCP #8). | 514.06 | 0 | 0 | 0 | 0 | 10/1/2020 | Structures
| CA-Q-885 | 885E00504 | GRINDING FINS, TEARS, SLIVERS ON EXISTING STRUCTURAL STEEL | 76 | Coating Application - Intermediate Coat | Was relative humidity below 85% with no fog during application of paint? Document on CA-S-17 Form (QCP #8). | 514.06.B | 0 | 0 | 0 | 0 | 10/1/2020 | Structures
| CA-Q-885 | 885E00504 | GRINDING FINS, TEARS, SLIVERS ON EXISTING STRUCTURAL STEEL | 77 | Coating Application - Intermediate Coat | Did Contractor's QCS document surface cleaned prior to application of coating and environmental conditions for Intermediate Coat Application Form CA-S-17 (QCP#8) and sign QCS Inspection Documentation Form CA-S-7 stating this item was in compliance with the specifications? | 514.04.B / 514.06 / 514.17.D | 0 | 0 | 0 | 0 | 10/1/2020 | Structures
| CA-Q-885 | 885E00504 | GRINDING FINS, TEARS, SLIVERS ON EXISTING STRUCTURAL STEEL | 78 | Coating Application - Intermediate Coat | For Conventional Spray Equipment, were the compressed air lines checked for oil contamination at the beginning of each shift and at 4 hour intervals by the Blotter Test? | 514.17.F | 0 | 0 | 0 | 0 | 10/1/2020 | Structures
| CA-Q-885 | 885E00504 | GRINDING FINS, TEARS, SLIVERS ON EXISTING STRUCTURAL STEEL | 79 | Coating Application - Intermediate Coat | Were shear mixers used to mix the paint? Document on CA-S-17 Form (QCP #8). | 514.16 | 0 | 0 | 0 | 0 | 10/1/2020 | Structures
| CA-Q-885 | 885E00504 | GRINDING FINS, TEARS, SLIVERS ON EXISTING STRUCTURAL STEEL | 80 | Coating Application - Intermediate Coat | Was the epoxy used within its shelf life, within its pot life and proper thinner used in the proper portions? Document on CA-S-17 Form (QCP #8). | 514.16 | 0 | 0 | 0 | 0 | 10/1/2020 | Structures
| CA-Q-885 | 885E00504 | GRINDING FINS, TEARS, SLIVERS ON EXISTING STRUCTURAL STEEL | 81 | Coating Application - Intermediate Coat | Did the Contractor apply wet stripe coat of epoxy intermediate coat using brushes, daubers, small diameter rollers or sheepskins to all edges, outside corners, crevices, welds, rivets, bolts, nuts and washers prior to the spray application of the intermediate coating? | 514.17.E | 0 | 0 | 0 | 0 | 10/1/2020 | Structures
| CA-Q-885 | 885E00504 | GRINDING FINS, TEARS, SLIVERS ON EXISTING STRUCTURAL STEEL | 82 | Coating Application - Intermediate Coat | Were the dry film thickness readings between 8.0 and 12.0 mils after the epoxy intermediate coat was applied? Document on CA-S-2 Form (QCP #8). | 514.16 | 0 | 0 | 0 | 0 | 10/1/2020 | Structures
| CA-Q-885 | 885E00504 | GRINDING FINS, TEARS, SLIVERS ON EXISTING STRUCTURAL STEEL | 83 | Coating Application - Intermediate Coat | Did Contractor's QCS document intermediate coat dry film thickness for Intermediate Coat Application (QCP#8) on Form CA-S-2 and sign QCS Inspection Documentation Form CA-S-7 stating this item was in compliance with the specifications? | 514.04.B / 514.20 | 0 | 0 | 0 | 0 | 10/1/2020 | Structures
| CA-Q-885 | 885E00504 | GRINDING FINS, TEARS, SLIVERS ON EXISTING STRUCTURAL STEEL | 84 | Coating Application - Intermediate Coat | If there were any gaps up to 1/2 inch wide, between adjacent coated steel surfaces, after application of the intermediate coat, were they caulked? Document on CA-S-16 Form (QCP#9). | 514.17.A / 514.19 | 0 | 0 | 0 | 0 | 10/1/2020 | Structures
| CA-Q-885 | 885E00504 | GRINDING FINS, TEARS, SLIVERS ON EXISTING STRUCTURAL STEEL | 85 | Coating Application - Intermediate Coat | Did Contractor's QCS document Caulking for (QCP#9) on CA-S-16 Form and sign QCS Inspection Documentation Form CA-S-7 stating this item was in compliance with the specifications? | 514.04.B / 514.19 | 0 | 0 | 0 | 0 | 10/1/2020 | Structures
| CA-Q-885 | 885E00504 | GRINDING FINS, TEARS, SLIVERS ON EXISTING STRUCTURAL STEEL | 86 | Coating Application - Finish Coat | Was the intermediate coat free of all defects such as holidays, pin holes, mud cracking, checking, drips, runs and sags and free of dust, dirt, grease, oil, moisture, overspray and other contaminants before applying the Finish coat? Document cleanliness on CA-S-17 Form (QCP#10). | 514.17.D / 514.17.G | 0 | 0 | 0 | 0 | 10/1/2020 | Structures
| CA-Q-885 | 885E00504 | GRINDING FINS, TEARS, SLIVERS ON EXISTING STRUCTURAL STEEL | 87 | Coating Application - Finish Coat | Did Contractor apply the Finish coat within 13 days or less of applying the Intermediate Epoxy Coat? | 514.17.G | 0 | 0 | 0 | 0 | 10/1/2020 | Structures
| CA-Q-885 | 885E00504 | GRINDING FINS, TEARS, SLIVERS ON EXISTING STRUCTURAL STEEL | 88 | Coating Application - Finish Coat | Was the steel, air and paint temperature at least 50 °F while painting the steel and was the temperature maintained in the containment for the minimum times listed in 514.06.A? Document temperatures on CA-S-17 Form (QCP #10). | 514.06 | 0 | 0 | 0 | 0 | 10/1/2020 | Structures
| CA-Q-885 | 885E00504 | GRINDING FINS, TEARS, SLIVERS ON EXISTING STRUCTURAL STEEL | 89 | Coating Application - Finish Coat | Was the steel temperature at least 5 degrees above dew point and dry while painting the steel? Document steel temperature and Dew Point on CA-S-17 Form (QCP #10). | 514.06 | 0 | 0 | 0 | 0 | 10/1/2020 | Structures
| CA-Q-885 | 885E00504 | GRINDING FINS, TEARS, SLIVERS ON EXISTING STRUCTURAL STEEL | 90 | Coating Application - Finish Coat | Was relative humidity below 85% with no fog during application of paint? Document on CA-S-17 Form (QCP #10). | 514.06.B | 0 | 0 | 0 | 0 | 10/1/2020 | Structures
| CA-Q-885 | 885E00504 | GRINDING FINS, TEARS, SLIVERS ON EXISTING STRUCTURAL STEEL | 91 | Coating Application - Finish Coat | Did Contractor's QCS document surface cleaned prior to application of coating and environmental conditions for Finish Coat Application Form CA-S-17 (QCP#10) and sign QCS Inspection Documentation Form CA-S-7 stating this item was in compliance with the specifications? | 514.04.B / 514.06 / 514.17.D | 0 | 0 | 0 | 0 | 10/1/2020 | Structures
| CA-Q-885 | 885E00504 | GRINDING FINS, TEARS, SLIVERS ON EXISTING STRUCTURAL STEEL | 92 | Coating Application - Finish Coat | For Conventional Spray Equipment, were the compressed air lines checked for oil contamination at the beginning of each shift and at 4 hour intervals by the Blotter Test? | 514.17.F | 0 | 0 | 0 | 0 | 10/1/2020 | Structures
| CA-Q-885 | 885E00504 | GRINDING FINS, TEARS, SLIVERS ON EXISTING STRUCTURAL STEEL | 93 | Coating Application - Finish Coat | Were shear mixers used to mix the paint? Document on CA-S-17 Form (QCP #10). | 514.16 | 0 | 0 | 0 | 0 | 10/1/2020 | Structures
| CA-Q-885 | 885E00504 | GRINDING FINS, TEARS, SLIVERS ON EXISTING STRUCTURAL STEEL | 94 | Coating Application - Finish Coat | Was the urethane used within its shelf life, within its pot life and proper thinner used in the proper portions? Document on CA-S-17 Form (QCP #10). | 514.16 | 0 | 0 | 0 | 0 | 10/1/2020 | Structures
| CA-Q-885 | 885E00504 | GRINDING FINS, TEARS, SLIVERS ON EXISTING STRUCTURAL STEEL | 95 | Coating Application - Finish Coat | Did the Contractor apply wet stripe coat of urethane finish coat using brushes, daubers, small diameter rollers or sheepskins to all edges, outside corners, crevices, welds, rivets, bolts, nuts and washers prior to the spray application of the finish coating? | 514.17.E | 0 | 0 | 0 | 0 | 10/1/2020 | Structures
| CA-Q-885 | 885E00504 | GRINDING FINS, TEARS, SLIVERS ON EXISTING STRUCTURAL STEEL | 96 | Coating Application - Finish Coat | Were the dry film thickness readings between 10.0 and 16.0 mils after the urethane finish coat was applied? Document on CA-S-2 Form (QCP #10). | 514.16 | 0 | 0 | 0 | 0 | 10/1/2020 | Structures
| CA-Q-885 | 885E00504 | GRINDING FINS, TEARS, SLIVERS ON EXISTING STRUCTURAL STEEL | 97 | Coating Application - Finish Coat | Was the finish coat free of all defects such as holidays, pin holes, mud cracking, checking, drips, runs and sags? | 514.17.G | 0 | 0 | 0 | 0 | 10/1/2020 | Structures
| CA-Q-885 | 885E00504 | GRINDING FINS, TEARS, SLIVERS ON EXISTING STRUCTURAL STEEL | 98 | Coating Application - Finish Coat | Did Contractor's QCS document Finish coat dry film thickness for Finish Coat Application (QCP#10) on Form CA-S-2 and sign QCS Inspection Documentation Form CA-S-7 stating this item was in compliance with the specifications?. | 514.04.B / 514.20 | 0 | 0 | 0 | 0 | 10/1/2020 | Structures
| CA-Q-885 | 885E00504 | GRINDING FINS, TEARS, SLIVERS ON EXISTING STRUCTURAL STEEL | 99 | Coating Application - Finish Coat | If any spot or average of 5 spots at any location of a 100 sq. ft. area exceeded the maximum spot thickness specified in 514.20, did the Contractor submit certified test data and a written statement from the paint manufacturer proving the excessive thickness was not detrimental to the coating system? | 514.2 | 0 | 0 | 0 | 0 | 10/1/2020 | Structures
| CA-Q-885 | 885E00504 | GRINDING FINS, TEARS, SLIVERS ON EXISTING STRUCTURAL STEEL | 100 | Coating Application - Finish Coat | There were no instances when the QCS approved the dry film thickness and it was later found that over 20% of the spot measurements were either under the minimum or over the maximum spot thickness? | 514.04.A | 0 | 0 | 0 | 0 | 10/1/2020 | Structures
| CA-Q-885 | 885E00504 | GRINDING FINS, TEARS, SLIVERS ON EXISTING STRUCTURAL STEEL | 101 | Coating Application - Finish Coat | There were no instances when the QCS approved the dry film thickness and it was later found that the thickness of any area were either under the minimum or over the maximum specification thickness? | 514.04.A | 0 | 0 | 0 | 0 | 10/1/2020 | Structures
| CA-Q-885 | 885E00504 | GRINDING FINS, TEARS, SLIVERS ON EXISTING STRUCTURAL STEEL | 102 | Coating Application - Finish Coat | There were not at least two separate occurrences when the QCS approved the surface preparation and it was later found that the surface was either not properly profiled or properly cleaned? | 514.04.A | 0 | 0 | 0 | 0 | 10/1/2020 | Structures
| CA-Q-885 | 885E00504 | GRINDING FINS, TEARS, SLIVERS ON EXISTING STRUCTURAL STEEL | 103 | Coating Application - Finish Coat | There were not at least two separate occurrences of the QCS performing production duties while production work was taking place, (only allowed to do Quality Control work)? | 514.04.A | 0 | 0 | 0 | 0 | 10/1/2020 | Structures
| CA-Q-885 | 885E00504 | GRINDING FINS, TEARS, SLIVERS ON EXISTING STRUCTURAL STEEL | 104 | Coating Application - Finish Coat | There were not at least two separate occurrences when the QCS failed to perform duties related to quality control? | 514.04.A | 0 | 0 | 0 | 0 | 10/1/2020 | Structures
| CA-Q-885 | 885E00504 | GRINDING FINS, TEARS, SLIVERS ON EXISTING STRUCTURAL STEEL | 105 | Coating Application - Finish Coat | For OZEU system, did Engineer select areas for destructive testing, describe condition of painted surface and perform dry film thickness testing at those areas? Document the Final Destructive Tests (QCP#11) on Form CA-S-18. | 514.21 | 0 | 0 | 0 | 0 | 10/1/2020 | Structures
| CA-Q-885 | 885E00504 | GRINDING FINS, TEARS, SLIVERS ON EXISTING STRUCTURAL STEEL | 106 | Coating Application - Finish Coat | For OZEU system, did Contractor remove at least 9 sq. inches of new coating by scraping, sanding or solvent at areas selected by the Engineer for destructive testing? Document the Final Destructive Tests (QCP#11) on Form CA-S-18. | 514.21 | 0 | 0 | 0 | 0 | 10/1/2020 | Structures
| CA-Q-885 | 885E00504 | GRINDING FINS, TEARS, SLIVERS ON EXISTING STRUCTURAL STEEL | 107 | Coating Application - Finish Coat | For OZEU system, at the destructive test locations, was the exposed steel in a SSPC-SP-10 Near White condition with no volume of rust, paint, or mill scale? Document the Final Destructive Tests (QCP#11) on Form CA-S-18. | 514.21 | 0 | 0 | 0 | 0 | 10/1/2020 | Structures
| CA-Q-885 | 885E00504 | GRINDING FINS, TEARS, SLIVERS ON EXISTING STRUCTURAL STEEL | 108 | Coating Application - Finish Coat | Less than 15% of the destructive testing areas were not in complete conformance with the specifications? Document the Final Acceptance (QCP#11) on Form CA-S-19 | 514.21 | 0 | 0 | 0 | 0 | 10/1/2020 | Structures
| CA-Q-885 | 885E00504 | GRINDING FINS, TEARS, SLIVERS ON EXISTING STRUCTURAL STEEL | 109 | Coating Application - Finish Coat | Were all defective or damaged areas properly repaired, by retexturing the steel to near white condition with 1.5 to 3.5 mil profile, feathering to expose a minimum of 1/2 inch of each coat, applying organic zinc over exposed steel and zinc, epoxy over exposed zinc and epoxy, and urethane over exposed epoxy and urethane? | 514.22 | 0 | 0 | 0 | 0 | 10/1/2020 | Structures
| CA-Q-885 | 885E00504 | GRINDING FINS, TEARS, SLIVERS ON EXISTING STRUCTURAL STEEL | 110 | Coating Application - Finish Coat | After the C-85 was issued, did the Department notify the surety of the official start date of the warranty bond? | 885.02 | 0 | 0 | 0 | 0 | 10/1/2020 | Structures
| CA-Q-885 | 885E00504 | GRINDING FINS, TEARS, SLIVERS ON EXISTING STRUCTURAL STEEL | 111 | Coating Application - Finish Coat | For the 2 annual inspections, did the Contractor submit plan for and provide traffic control per the OMUTC? | 885.04 | 0 | 0 | 0 | 0 | 10/1/2020 | Structures
| CA-Q-885 | 885E00504 | GRINDING FINS, TEARS, SLIVERS ON EXISTING STRUCTURAL STEEL | 112 | Coating Application - Finish Coat | At the annual inspection, no visible rust or rust breakthrough, paint blistering, peeling, scaling or un-removed slivers were observed? | 885.03 | 0 | 0 | 0 | 0 | 10/1/2020 | Structures
| CA-Q-885 | 885E00504 | GRINDING FINS, TEARS, SLIVERS ON EXISTING STRUCTURAL STEEL | 113 | Coating Application - Finish Coat | At the annual inspection, no areas with paint applied over dirt, debris, blasting debris, or rust products not removed during blast cleaning were observed? | 885.03 | 0 | 0 | 0 | 0 | 10/1/2020 | Structures
| CA-Q-885 | 885E00504 | GRINDING FINS, TEARS, SLIVERS ON EXISTING STRUCTURAL STEEL | 114 | Coating Application - Finish Coat | At the annual inspection, no material deficiencies, application deficiencies, incomplete coatings, or coating thicknesses outside the thickness limits specified in the paint system specifications were observed? | 885.03 | 0 | 0 | 0 | 0 | 10/1/2020 | Structures
| CA-Q-885 | 885E00504 | GRINDING FINS, TEARS, SLIVERS ON EXISTING STRUCTURAL STEEL | 115 | Coating Application - Finish Coat | At the annual inspection, no damage to the coating system caused by the Contractor while removing scaffolding, forms, or performing other work were observed? | 885.03 | 0 | 0 | 0 | 0 | 10/1/2020 | Structures
| CA-Q-885 | 885E00504 | GRINDING FINS, TEARS, SLIVERS ON EXISTING STRUCTURAL STEEL | 116 | Coating Application - Finish Coat | At the annual inspection, if any of the above mentioned deficiencies were found, did the Contractor submit a repair plan and repair these deficiencies as specified in 514? | 885.06 | 0 | 0 | 0 | 0 | 10/1/2020 | Structures
| CA-Q-885 | 885E00800 | FIELD PAINTING STRUCTURAL STEEL, INTERMEDIATE COAT, WITH WARRANTY | 1 | General - Materials | Did the Contractor submit maintenance bond for three years in the amount of 60% of the total for each item 885? | 885.02 | 0 | 0 | 0 | 0 | 10/1/2020 | Structures
| CA-Q-885 | 885E00800 | FIELD PAINTING STRUCTURAL STEEL, INTERMEDIATE COAT, WITH WARRANTY | 2 | General - Materials | Did the Contractor/Fabricator provide structural steel paint listed on OMM's QPL for Inorganic Zinc, according to 708.01, Organic Zinc, Epoxy and Urethane according to 708.02? Document type of paint used, manufacturer and product names. | 514.02 / 708.01 / 708.02 | 0 | 0 | 0 | 0 | 10/1/2020 | Structures
| CA-Q-885 | 885E00800 | FIELD PAINTING STRUCTURAL STEEL, INTERMEDIATE COAT, WITH WARRANTY | 3 | General - Materials | Did the Contractor/Fabricator provide structural steel caulk listed on OMM's QPL? Document type of caulk used, manufacturer and product name. | 514.02 | 0 | 0 | 0 | 0 | 10/1/2020 | Structures
| CA-Q-885 | 885E00800 | FIELD PAINTING STRUCTURAL STEEL, INTERMEDIATE COAT, WITH WARRANTY | 4 | General - Materials | Did the Contractor/Fabricator provide Material Safety Data sheets for all the paints, caulks, thinners, solvents and abrasives used on the project? | 514.09 | 0 | 0 | 0 | 0 | 10/1/2020 | Structures
| CA-Q-885 | 885E00800 | FIELD PAINTING STRUCTURAL STEEL, INTERMEDIATE COAT, WITH WARRANTY | 5 | General - Materials | Did the Contractor provide a copy of the Superintendent's Structural Steel Painting Prequalification certificate, (class taken within last 4 years)? | 514.03 / Work Type 26 requirements | 0 | 0 | 0 | 0 | 10/1/2020 | Structures
| CA-Q-885 | 885E00800 | FIELD PAINTING STRUCTURAL STEEL, INTERMEDIATE COAT, WITH WARRANTY | 6 | General - Materials | Did the Contractor designate the quality control specialist for each structure being painted? | 514.04.A | 0 | 0 | 0 | 0 | 10/1/2020 | Structures
| CA-Q-885 | 885E00800 | FIELD PAINTING STRUCTURAL STEEL, INTERMEDIATE COAT, WITH WARRANTY | 7 | General - Materials | Did the quality control specialist provide evidence of having the proper training? NACE CIP Level 1, NACE BCI Level 1, SSPC PCS Level 1 or trained by someone certified, and WT 26 certificate. | 514.04 | 0 | 0 | 0 | 0 | 10/1/2020 | Structures
| CA-Q-885 | 885E00800 | FIELD PAINTING STRUCTURAL STEEL, INTERMEDIATE COAT, WITH WARRANTY | 8 | General - Materials | Was the quality control specialist listed on the approved Quality Control Specialist list on ODOT's website? Document the Quality Control Specialist's information on Form CA-S-11. | 514.04 | 0 | 0 | 0 | 0 | 10/1/2020 | Structures
| CA-Q-885 | 885E00800 | FIELD PAINTING STRUCTURAL STEEL, INTERMEDIATE COAT, WITH WARRANTY | 9 | General - Materials | Did the quality control specialist have on site during all surface preparation and painting work: • a camera, • a profile measuring device, • a Type 2 dry film thickness gauge with calibration plates and shims, • a dew point and relative humidity measuring instrument, • a flashlight, abrasive blast visual standard and • a recording thermometer | 514.05 | 0 | 0 | 0 | 0 | 10/1/2020 | Structures
| CA-Q-885 | 885E00800 | FIELD PAINTING STRUCTURAL STEEL, INTERMEDIATE COAT, WITH WARRANTY | 10 | General - Materials | Was the quality control specialist able to climb, as necessary, to access the inspection of all the painting work? | 514.04 | 0 | 0 | 0 | 0 | 10/1/2020 | Structures
| CA-Q-885 | 885E00800 | FIELD PAINTING STRUCTURAL STEEL, INTERMEDIATE COAT, WITH WARRANTY | 11 | General - Materials | Was the Engineer or representative, provided with all the required testing equipment mentioned in 514.05, as necessary for inspection of the work? | 514.05 | 0 | 0 | 0 | 0 | 10/1/2020 | Structures
| CA-Q-885 | 885E00800 | FIELD PAINTING STRUCTURAL STEEL, INTERMEDIATE COAT, WITH WARRANTY | 12 | General - Materials | Was a PE stamped inspection access plan submitted that complies with the applicable safety requirements of The Ohio Industrial Commission and OSHA? | 514.1 | 0 | 0 | 0 | 0 | 10/1/2020 | Structures
| CA-Q-885 | 885E00800 | FIELD PAINTING STRUCTURAL STEEL, INTERMEDIATE COAT, WITH WARRANTY | 13 | General - Materials | Was the in-place inspection access equipment maintained during surface preparation and painting activities, such as scaffolding, platform lifts, bucket trucks, snooper trucks, or equivalent as approved by the Engineer? | 514.1 | 0 | 0 | 0 | 0 | 10/1/2020 | Structures
| CA-Q-885 | 885E00800 | FIELD PAINTING STRUCTURAL STEEL, INTERMEDIATE COAT, WITH WARRANTY | 14 | General - Materials | Was artificial lighting provided to supplement natural light with a minimum of 30 foot candles for inspection of the work? | 514.1 | 0 | 0 | 0 | 0 | 10/1/2020 | Structures
| CA-Q-885 | 885E00800 | FIELD PAINTING STRUCTURAL STEEL, INTERMEDIATE COAT, WITH WARRANTY | 15 | General - Materials | Did Contractor have containment/waste disposal and pollution control measures set up according to all pollution control laws, rules or regulations of Federal, State or local agencies and Item 514 (QCP #4)? | 107.19 / 514.08 / 514.13 D | 0 | 0 | 0 | 0 | 10/1/2020 | Structures
| CA-Q-885 | 885E00800 | FIELD PAINTING STRUCTURAL STEEL, INTERMEDIATE COAT, WITH WARRANTY | 16 | General - Materials | Did Contractor have containment enclosure to completely surround the area where the existing coating will be removed and new paint applied? | 107.19 / 514.08 / 514.13 D | 0 | 0 | 0 | 0 | 10/1/2020 | Structures
| CA-Q-885 | 885E00800 | FIELD PAINTING STRUCTURAL STEEL, INTERMEDIATE COAT, WITH WARRANTY | 17 | General - Materials | Did Contractor contain and collect all blasting debris? | 107.19 / 514.08 / 514.13 D | 0 | 0 | 0 | 0 | 10/1/2020 | Structures
| CA-Q-885 | 885E00800 | FIELD PAINTING STRUCTURAL STEEL, INTERMEDIATE COAT, WITH WARRANTY | 18 | General - Materials | Was all equipment parked on ground covers? | 514.13 D | 0 | 0 | 0 | 0 | 10/1/2020 | Structures
| CA-Q-885 | 885E00800 | FIELD PAINTING STRUCTURAL STEEL, INTERMEDIATE COAT, WITH WARRANTY | 19 | General - Materials | Did the Contractor provide the Engineer and Inspector with field wash facilities and an adequate supply of running potable water, soap, and towels for washing face and hands? | 514.13.C | 0 | 0 | 0 | 0 | 10/1/2020 | Structures
| CA-Q-885 | 885E00800 | FIELD PAINTING STRUCTURAL STEEL, INTERMEDIATE COAT, WITH WARRANTY | 20 | General - Materials | For field blasting, did the Contractor have a recyclable steel grit, or a recyclable natural mineral, low dusting abrasive as described in 514.13.C? Document type of grit and size on (QCP #3) CA-S-13 Form. | 514.13.C | 0 | 0 | 0 | 0 | 10/1/2020 | Structures
| CA-Q-885 | 885E00800 | FIELD PAINTING STRUCTURAL STEEL, INTERMEDIATE COAT, WITH WARRANTY | 21 | General - Materials | Did the Contractor store all paint components in tightly sealed containers in a dry location, at temperatures, and within the shelf life as recommended by the manufacturer? | 514.15 | 0 | 0 | 0 | 0 | 10/1/2020 | Structures
| CA-Q-885 | 885E00800 | FIELD PAINTING STRUCTURAL STEEL, INTERMEDIATE COAT, WITH WARRANTY | 22 | General - Materials | Did the paint and thinner containers have labels marked by the manufacturer showing paint identification, component, color, lot and stock number, manufacture date, and information as required by Federal and State laws? Document information concerning Prime Coat (QCP #5) on CA-S-15 and Intermediate (QCP #8) and Finish Coats (QCP #10) on CA-S-17. | 514.15 | 0 | 0 | 0 | 0 | 10/1/2020 | Structures
| CA-Q-885 | 885E00800 | FIELD PAINTING STRUCTURAL STEEL, INTERMEDIATE COAT, WITH WARRANTY | 23 | General - Materials | Did Contactor have paint mixing and application equipment as recommended by the manufacturer? | 514.16 | 0 | 0 | 0 | 0 | 10/1/2020 | Structures
| CA-Q-885 | 885E00800 | FIELD PAINTING STRUCTURAL STEEL, INTERMEDIATE COAT, WITH WARRANTY | 24 | General - Materials | Was the thinner from the same manufacture as the paint? | 514.16 | 0 | 0 | 0 | 0 | 10/1/2020 | Structures
| CA-Q-885 | 885E00800 | FIELD PAINTING STRUCTURAL STEEL, INTERMEDIATE COAT, WITH WARRANTY | 25 | General - Materials | Were printed instructions from the manufacturer available pertaining to thinning of the paint? | 514.16 | 0 | 0 | 0 | 0 | 10/1/2020 | Structures
| CA-Q-885 | 885E00800 | FIELD PAINTING STRUCTURAL STEEL, INTERMEDIATE COAT, WITH WARRANTY | 26 | Surface Preperation for OZEU system (Existing Steel) | Was the Contractor's field blasting and painting to only occur from April 1 to October 31? | 514.06 | 0 | 0 | 0 | 0 | 10/1/2020 | Structures
| CA-Q-885 | 885E00800 | FIELD PAINTING STRUCTURAL STEEL, INTERMEDIATE COAT, WITH WARRANTY | 27 | Surface Preperation for OZEU system (Existing Steel) | Was the steel solvent cleaned to remove areas containing oil, grease, asphalt cement, diesel fuel deposits other petroleum products and contaminants by methods described in SSPC SP-1? Document Solvent Cleaning (QCP#1) on Form CA-S-12. | 514.13.A | 0 | 0 | 0 | 0 | 10/1/2020 | Structures
| CA-Q-885 | 885E00800 | FIELD PAINTING STRUCTURAL STEEL, INTERMEDIATE COAT, WITH WARRANTY | 28 | Surface Preperation for OZEU system (Existing Steel) | Did Contractor's QCS document Solvent Cleaning (QCP#1) on Form CA-S-12 and sign QCS Inspection Documentation Form CA-S-7 stating this item was in compliance with the specifications? | 514.04.B / 514.13.A | 0 | 0 | 0 | 0 | 10/1/2020 | Structures
| CA-Q-885 | 885E00800 | FIELD PAINTING STRUCTURAL STEEL, INTERMEDIATE COAT, WITH WARRANTY | 29 | Surface Preperation for OZEU system (Existing Steel) | Were the exposed edges of all beams and girders ground to a radius of 1/8 inch ± 1/16 inch? Document Grinding of Flange Edges (QCP#2) on Form CA-S-12. | 514.13.B | 0 | 0 | 0 | 0 | 10/1/2020 | Structures
| CA-Q-885 | 885E00800 | FIELD PAINTING STRUCTURAL STEEL, INTERMEDIATE COAT, WITH WARRANTY | 30 | Surface Preperation for OZEU system (Existing Steel) | Did Contractor's QCS document Grinding Flange Edges (QCP#2) on Form CA-S-12 and sign QCS Inspection Documentation Form CA-S-7 stating this item was in compliance with the specifications? | 514.04.B / 514.13.B | 0 | 0 | 0 | 0 | 10/1/2020 | Structures
| CA-Q-885 | 885E00800 | FIELD PAINTING STRUCTURAL STEEL, INTERMEDIATE COAT, WITH WARRANTY | 31 | Surface Preperation for OZEU system (Existing Steel) | Before abrasive blasting, was all dirt, debris etc., removed from the scuppers, bulb angles, and pier and abutment seats? Document structure condition prior to Abrasive Blasting (QCP # 3) on CA-S-13 Form. | 514.13.C | 0 | 0 | 0 | 0 | 10/1/2020 | Structures
| CA-Q-885 | 885E00800 | FIELD PAINTING STRUCTURAL STEEL, INTERMEDIATE COAT, WITH WARRANTY | 32 | Surface Preperation for OZEU system (Existing Steel) | Before abrasive blasting, were all adjacent areas already coated or not intended to be coated, covered and protected? Document structure condition on CA-S-13 Form. | 514.13.C | 0 | 0 | 0 | 0 | 10/1/2020 | Structures
| CA-Q-885 | 885E00800 | FIELD PAINTING STRUCTURAL STEEL, INTERMEDIATE COAT, WITH WARRANTY | 33 | Surface Preperation for OZEU system (Existing Steel) | Before and during abrasive blasting, was the steel temperature at least 5 ° F above the Dew Point? Document steel temperature and Dew Point readings on CA-S-13 Form. | 514.06.B / 514.13.C | 0 | 0 | 0 | 0 | 10/1/2020 | Structures
| CA-Q-885 | 885E00800 | FIELD PAINTING STRUCTURAL STEEL, INTERMEDIATE COAT, WITH WARRANTY | 34 | Surface Preperation for OZEU system (Existing Steel) | Before abrasive blasting, were the abrasives checked for oil contamination at the beginning of each shift and at 4 hour intervals by the Jar Test? Document test results on CA-S-13 Form. | 514.13.C | 0 | 0 | 0 | 0 | 10/1/2020 | Structures
| CA-Q-885 | 885E00800 | FIELD PAINTING STRUCTURAL STEEL, INTERMEDIATE COAT, WITH WARRANTY | 35 | Surface Preperation for OZEU system (Existing Steel) | Before abrasive blasting, were the compressed air lines checked for oil contamination at the beginning of each shift and at 4 hour intervals by the Blotter Test? Document test results on CA-S-13 Form. | 514.13.C | 0 | 0 | 0 | 0 | 10/1/2020 | Structures
| CA-Q-885 | 885E00800 | FIELD PAINTING STRUCTURAL STEEL, INTERMEDIATE COAT, WITH WARRANTY | 36 | Surface Preperation for OZEU system (Existing Steel) | On the first day of abrasive blasting, did the Contractor perform a Test Section to adjust the abrasive size, blast hose nozzle pressure or other means to achieve the SPPC-SP-10 blast with a profile of 1.5 to 3.5 mils? Document on CA-S-11 Form. | 514.13.C | 0 | 0 | 0 | 0 | 10/1/2020 | Structures
| CA-Q-885 | 885E00800 | FIELD PAINTING STRUCTURAL STEEL, INTERMEDIATE COAT, WITH WARRANTY | 37 | Surface Preperation for OZEU system (Existing Steel) | Did Contractor's QCS document Abrasive Blasting (QCP#3) on Form CA-S-13 and sign QCS Inspection Documentation Form CA-S-7 stating this item was in compliance with the specifications? | 514.04.B/514.13.C | 0 | 0 | 0 | 0 | 10/1/2020 | Structures
| CA-Q-885 | 885E00800 | FIELD PAINTING STRUCTURAL STEEL, INTERMEDIATE COAT, WITH WARRANTY | 38 | Surface Preperation for OZEU system (Existing Steel) | If there were areas of difficult access, were surface preparation standards other than SSPC-SP-10 required? | 514.13.C | 0 | 0 | 0 | 0 | 10/1/2020 | Structures
| CA-Q-885 | 885E00800 | FIELD PAINTING STRUCTURAL STEEL, INTERMEDIATE COAT, WITH WARRANTY | 39 | Surface Preperation for OZEU system (Existing Steel) | Were all abrasives and residue removed from the surfaces to be painted? | 514.13.C | 0 | 0 | 0 | 0 | 10/1/2020 | Structures
| CA-Q-885 | 885E00800 | FIELD PAINTING STRUCTURAL STEEL, INTERMEDIATE COAT, WITH WARRANTY | 40 | Surface Preperation for OZEU system (Existing Steel) | Was the debris collected and stored with other blasting debris from the same bridge at the end of each day? | 514.13 D | 0 | 0 | 0 | 0 | 10/1/2020 | Structures
| CA-Q-885 | 885E00800 | FIELD PAINTING STRUCTURAL STEEL, INTERMEDIATE COAT, WITH WARRANTY | 41 | Surface Preperation for OZEU system (Existing Steel) | Was the debris properly stored in drums with lids that were locked in a locked fenced enclosure or dumpster? | 514.13 D | 0 | 0 | 0 | 0 | 10/1/2020 | Structures
| CA-Q-885 | 885E00800 | FIELD PAINTING STRUCTURAL STEEL, INTERMEDIATE COAT, WITH WARRANTY | 42 | Surface Preperation for OZEU system (Existing Steel) | Was the blasting debris sampled and sent to a testing laboratory, with a Chain of Custody, within the first week of production blasting? Document date collected and laboratory on CA-S-14 Form. | 514.13 D | 0 | 0 | 0 | 0 | 10/1/2020 | Structures
| CA-Q-885 | 885E00800 | FIELD PAINTING STRUCTURAL STEEL, INTERMEDIATE COAT, WITH WARRANTY | 43 | Surface Preperation for OZEU system (Existing Steel) | Was the sample tested for lead, chromium, cadmium and arsenic according to the U.S. EPA Publication SW 846 and test results provided to the District Regulated Waste Engineer (DRWE)? Document date test results received on CA-S-14 Form. | 514.13 D | 0 | 0 | 0 | 0 | 10/1/2020 | Structures
| CA-Q-885 | 885E00800 | FIELD PAINTING STRUCTURAL STEEL, INTERMEDIATE COAT, WITH WARRANTY | 44 | Surface Preperation for OZEU system (Existing Steel) | If the sample test results showed the debris was hazardous, was the Office of Construction Administration contacted to obtain a generator number from the EPA? Document generator number on CA-S-14 Form. | 514.13 D | 0 | 0 | 0 | 0 | 10/1/2020 | Structures
| CA-Q-885 | 885E00800 | FIELD PAINTING STRUCTURAL STEEL, INTERMEDIATE COAT, WITH WARRANTY | 45 | Surface Preperation for OZEU system (Existing Steel) | If the debris was hazardous, did the Contractor label all the drums containing the debris "hazardous", and arrange for the hauling, treating and disposal of the waste by EPA licensed firms with manifest? Document hauling firm and disposal site on CA-S-14 Form. | 514.13 D | 0 | 0 | 0 | 0 | 10/1/2020 | Structures
| CA-Q-885 | 885E00800 | FIELD PAINTING STRUCTURAL STEEL, INTERMEDIATE COAT, WITH WARRANTY | 46 | Surface Preperation for OZEU system (Existing Steel) | Was hazardous waste disposed of within 60 days after it was generated? Document dates waste material removed from site on CA-S-14 Form. | 514.13 D | 0 | 0 | 0 | 0 | 10/1/2020 | Structures
| CA-Q-885 | 885E00800 | FIELD PAINTING STRUCTURAL STEEL, INTERMEDIATE COAT, WITH WARRANTY | 47 | Surface Preperation for OZEU system (Existing Steel) | If the debris was non- hazardous, did the Contractor label all the drums containing the debris and arrange for the hauling, and disposal of the waste by EPA licensed firms with manifest? Document hauling firm and disposal site on CA-S-14 Form. | 514.13 D | 0 | 0 | 0 | 0 | 10/1/2020 | Structures
| CA-Q-885 | 885E00800 | FIELD PAINTING STRUCTURAL STEEL, INTERMEDIATE COAT, WITH WARRANTY | 48 | Surface Preperation for OZEU system (Existing Steel) | Was non-hazardous waste disposed of within 60 days after it was generated? Document dates waste material removed from site on CA-S-14 Form. | 514.13 D | 0 | 0 | 0 | 0 | 10/1/2020 | Structures
| CA-Q-885 | 885E00800 | FIELD PAINTING STRUCTURAL STEEL, INTERMEDIATE COAT, WITH WARRANTY | 49 | Surface Preperation for OZEU system (Existing Steel) | Did Contractor's QCS document Containment Waste Disposal (QCP#4) on Form CA-S-14 and sign QCS Inspection Documentation Form CA-S-7 stating this item was in compliance with the specifications? | 514.04.B / 514.13 D | 0 | 0 | 0 | 0 | 10/1/2020 | Structures
| CA-Q-885 | 885E00800 | FIELD PAINTING STRUCTURAL STEEL, INTERMEDIATE COAT, WITH WARRANTY | 50 | Surface Preperation for OZEU system (Existing Steel) | For OZEU painting, were the surfaces to be painted cleaned according to SSPC-SP10, and have a profile of 1.5 to 3.5 mils? Document profile on CA-S-13 Form(QCP #3) and cleanliness on CA-S-15 Form(QCP #5). | 514.13.C / 514.17.D | 0 | 0 | 0 | 0 | 10/1/2020 | Structures
| CA-Q-885 | 885E00800 | FIELD PAINTING STRUCTURAL STEEL, INTERMEDIATE COAT, WITH WARRANTY | 51 | Surface Preperation for OZEU system (Existing Steel) | For OZEU painting, was the prime coat applied within 12 hours of the beginning of the abrasive blasting operation? | 514.17.D | 0 | 0 | 0 | 0 | 10/1/2020 | Structures
| CA-Q-885 | 885E00800 | FIELD PAINTING STRUCTURAL STEEL, INTERMEDIATE COAT, WITH WARRANTY | 52 | Surface Preperation for OZEU system (Existing Steel) | Was the steel, air and paint temperature at least 50 °F while painting the steel and was the temperature maintained in the containment for the minimum times listed in 514.06.A? Document temperatures on CA-S-15 Form (QCP #5). | 514.06.A | 0 | 0 | 0 | 0 | 10/1/2020 | Structures
| CA-Q-885 | 885E00800 | FIELD PAINTING STRUCTURAL STEEL, INTERMEDIATE COAT, WITH WARRANTY | 53 | Surface Preperation for OZEU system (Existing Steel) | Was the steel temperature at least 5 degrees above dew point and dry while painting the steel? Document steel temperature and Dew Point on CA-S-15 Form (QCP #5). | 514.06.B | 0 | 0 | 0 | 0 | 10/1/2020 | Structures
| CA-Q-885 | 885E00800 | FIELD PAINTING STRUCTURAL STEEL, INTERMEDIATE COAT, WITH WARRANTY | 54 | Surface Preperation for OZEU system (Existing Steel) | Was relative humidity at least 85% with no fog during application of paint? Document on CA-S-15 Form (QCP #5). | 514.06 B | 0 | 0 | 0 | 0 | 10/1/2020 | Structures
| CA-Q-885 | 885E00800 | FIELD PAINTING STRUCTURAL STEEL, INTERMEDIATE COAT, WITH WARRANTY | 55 | Surface Preperation for OZEU system (Existing Steel) | Did Contractor's QCS document surface cleaned prior to application of coating and environmental conditions for Prime Coat Application (QCP#5) on Form CA-S-15 and sign QCS Inspection Documentation Form CA-S-7 stating this item was in compliance with the specifications? | 514.04.B / 514.17.A | 0 | 0 | 0 | 0 | 10/1/2020 | Structures
| CA-Q-885 | 885E00800 | FIELD PAINTING STRUCTURAL STEEL, INTERMEDIATE COAT, WITH WARRANTY | 56 | Surface Preperation for OZEU system (Existing Steel) | For Conventional Spray Equipment, were the compressed air lines checked for oil contamination at the beginning of each shift and at 4 hour intervals by the Blotter Test? | 514.17.F | 0 | 0 | 0 | 0 | 10/1/2020 | Structures
| CA-Q-885 | 885E00800 | FIELD PAINTING STRUCTURAL STEEL, INTERMEDIATE COAT, WITH WARRANTY | 57 | Surface Preperation for OZEU system (Existing Steel) | Were shear mixers used to mix the paint? Document on CA-S-15 Form (QCP #5). | 514.16 | 0 | 0 | 0 | 0 | 10/1/2020 | Structures
| CA-Q-885 | 885E00800 | FIELD PAINTING STRUCTURAL STEEL, INTERMEDIATE COAT, WITH WARRANTY | 58 | Surface Preperation for OZEU system (Existing Steel) | Was primer continuously mixed during application? Document on CA-S-15 Form (QCP #5). | 514.16 | 0 | 0 | 0 | 0 | 10/1/2020 | Structures
| CA-Q-885 | 885E00800 | FIELD PAINTING STRUCTURAL STEEL, INTERMEDIATE COAT, WITH WARRANTY | 59 | Surface Preperation for OZEU system (Existing Steel) | Was the primer used within its shelf life, within its pot life and proper thinner used in the proper portions? Document on CA-S-15 Form (QCP #5). | 514.16 | 0 | 0 | 0 | 0 | 10/1/2020 | Structures
| CA-Q-885 | 885E00800 | FIELD PAINTING STRUCTURAL STEEL, INTERMEDIATE COAT, WITH WARRANTY | 60 | Surface Preperation for OZEU system (Existing Steel) | Did the Contractor apply a wet stripe coat of organic zinc primer using brushes, daubers, small diameter rollers or sheepskins to all edges, outside corners, crevices, welds, rivets, bolts, nuts and washers, either before or after the spray application of the organic zinc coating? | 514.17.E | 0 | 0 | 0 | 0 | 10/1/2020 | Structures
| CA-Q-885 | 885E00800 | FIELD PAINTING STRUCTURAL STEEL, INTERMEDIATE COAT, WITH WARRANTY | 61 | Surface Preperation for OZEU system (Existing Steel) | Was organic zinc primer dry film thickness between 3.0 and 5.0 mils? Document on CA-S-2 Form (QCP #5). | 514.2 | 0 | 0 | 0 | 0 | 10/1/2020 | Structures
| CA-Q-885 | 885E00800 | FIELD PAINTING STRUCTURAL STEEL, INTERMEDIATE COAT, WITH WARRANTY | 62 | Surface Preperation for OZEU system (Existing Steel) | Did Contractor's QCS document prime coat dry film thickness for Prime Coat Application (QCP#5) on Form CA-S-2 and sign QCS Inspection Documentation Form CA-S-7 stating this item was in compliance with the specifications? | 514.04.B / 514.20 | 0 | 0 | 0 | 0 | 10/1/2020 | Structures
| CA-Q-885 | 885E00800 | FIELD PAINTING STRUCTURAL STEEL, INTERMEDIATE COAT, WITH WARRANTY | 63 | Coating Application - Prime Coat for IZEU System (New Steel) | For IZEU painting, did the Fabricator provide documentation of shop painting per Supplement 1078? | 514.17.C / 514.20 / S 1078 | 0 | 0 | 0 | 0 | 10/1/2020 | Structures
| CA-Q-885 | 885E00800 | FIELD PAINTING STRUCTURAL STEEL, INTERMEDIATE COAT, WITH WARRANTY | 64 | Coating Application - Prime Coat for IZEU System (New Steel) | Was inorganic zinc primer dry film thickness between 3.0 and 5.0 mils? | 514.17.C / 514.20 / S 1078 | 0 | 0 | 0 | 0 | 10/1/2020 | Structures
| CA-Q-885 | 885E00800 | FIELD PAINTING STRUCTURAL STEEL, INTERMEDIATE COAT, WITH WARRANTY | 65 | Coating Application - Prime Coat for IZEU System (New Steel) | For IZEU painting, did the Fabricator fay the bolted connections per 514.17.C.? | 514.17.C | 0 | 0 | 0 | 0 | 10/1/2020 | Structures
| CA-Q-885 | 885E00800 | FIELD PAINTING STRUCTURAL STEEL, INTERMEDIATE COAT, WITH WARRANTY | 66 | Coating Application - Prime Coat for IZEU System (New Steel) | For IZEU painting, did the Contractor wash the shop primed steel with 1000 psi water blast at a rate of not less than 4 gallons per minute ? (QCP # 7) | 514.14 | 0 | 0 | 0 | 0 | 10/1/2020 | Structures
| CA-Q-885 | 885E00800 | FIELD PAINTING STRUCTURAL STEEL, INTERMEDIATE COAT, WITH WARRANTY | 67 | Coating Application - Prime Coat for IZEU System (New Steel) | Did Contractor's QCS document Washing of Shop Prime coat for (QCP#7) and sign QCS Inspection Documentation Form CA-S-7 stating this item was in compliance with the specifications? | 514.04.B / 514.14 | 0 | 0 | 0 | 0 | 10/1/2020 | Structures
| CA-Q-885 | 885E00800 | FIELD PAINTING STRUCTURAL STEEL, INTERMEDIATE COAT, WITH WARRANTY | 68 | Coating Application - Prime Coat for IZEU System (New Steel) | For IZEU painting, did the Contractor repair and coat all damaged areas of inorganic zinc, including mud cracked areas, damaged galvanized coating on nuts, bolts and washers and all faying surfaces with organic zinc? | 514.17.C | 0 | 0 | 0 | 0 | 10/1/2020 | Structures
| CA-Q-885 | 885E00800 | FIELD PAINTING STRUCTURAL STEEL, INTERMEDIATE COAT, WITH WARRANTY | 69 | Coating Application - Intermediate Coat | After application of the prime coat, if there were any fins, tears or slivers evident, were they removed by grounding to a profile of 1.5 to 3.5 mils and the areas reprimed? Document Removing Fins, Tears and Slivers (QCP#6) on CA-S-16 Form. | 514.18 | 0 | 0 | 0 | 0 | 10/1/2020 | Structures
| CA-Q-885 | 885E00800 | FIELD PAINTING STRUCTURAL STEEL, INTERMEDIATE COAT, WITH WARRANTY | 70 | Coating Application - Intermediate Coat | Did Contractor's QCS document Removing Fins, Tears and Slivers on Form CA-S-16 (QCP#6) and sign QCS Inspection Documentation Form CA-S-7 stating this item was in compliance with the specifications? | 514.04.B / 514.18 | 0 | 0 | 0 | 0 | 10/1/2020 | Structures
| CA-Q-885 | 885E00800 | FIELD PAINTING STRUCTURAL STEEL, INTERMEDIATE COAT, WITH WARRANTY | 71 | Coating Application - Intermediate Coat | Was the prime coat free of all defects such as holidays, pin holes, mud cracking, checking, drips, runs and sags and free of dust, dirt, grease, oil, moisture, overspray and other contaminants before applying the Intermediate coat? Document cleanliness on CA-S-17 Form (QCP#8). | 514.17.D / 514.17.G | 0 | 0 | 0 | 0 | 10/1/2020 | Structures
| CA-Q-885 | 885E00800 | FIELD PAINTING STRUCTURAL STEEL, INTERMEDIATE COAT, WITH WARRANTY | 72 | Coating Application - Intermediate Coat | If the prime coat was organic zinc, did Contractor apply the intermediate coat within 30 days or less of applying the organic zinc? | 514.17.G | 0 | 0 | 0 | 0 | 10/1/2020 | Structures
| CA-Q-885 | 885E00800 | FIELD PAINTING STRUCTURAL STEEL, INTERMEDIATE COAT, WITH WARRANTY | 73 | Coating Application - Intermediate Coat | If the prime coat was inorganic zinc, did the Contractor wash the shop primed steel within 30 days of applying the intermediate coat? (QCP # 7) | 514.14 | 0 | 0 | 0 | 0 | 10/1/2020 | Structures
| CA-Q-885 | 885E00800 | FIELD PAINTING STRUCTURAL STEEL, INTERMEDIATE COAT, WITH WARRANTY | 74 | Coating Application - Intermediate Coat | Was the steel, air and paint temperature at least 50 °F while painting the steel and was the temperature maintained in the containment for the minimum times listed in 514.06.A? Document temperatures on CA-S-17 Form(QCP #8). | 514.06 | 0 | 0 | 0 | 0 | 10/1/2020 | Structures
| CA-Q-885 | 885E00800 | FIELD PAINTING STRUCTURAL STEEL, INTERMEDIATE COAT, WITH WARRANTY | 75 | Coating Application - Intermediate Coat | Was the steel temperature at least 5 degrees above dew point and dry while painting the steel? Document steel temperature and Dew Point on CA-S-17 Form (QCP #8). | 514.06 | 0 | 0 | 0 | 0 | 10/1/2020 | Structures
| CA-Q-885 | 885E00800 | FIELD PAINTING STRUCTURAL STEEL, INTERMEDIATE COAT, WITH WARRANTY | 76 | Coating Application - Intermediate Coat | Was relative humidity below 85% with no fog during application of paint? Document on CA-S-17 Form (QCP #8). | 514.06.B | 0 | 0 | 0 | 0 | 10/1/2020 | Structures
| CA-Q-885 | 885E00800 | FIELD PAINTING STRUCTURAL STEEL, INTERMEDIATE COAT, WITH WARRANTY | 77 | Coating Application - Intermediate Coat | Did Contractor's QCS document surface cleaned prior to application of coating and environmental conditions for Intermediate Coat Application Form CA-S-17 (QCP#8) and sign QCS Inspection Documentation Form CA-S-7 stating this item was in compliance with the specifications? | 514.04.B / 514.06 / 514.17.D | 0 | 0 | 0 | 0 | 10/1/2020 | Structures
| CA-Q-885 | 885E00800 | FIELD PAINTING STRUCTURAL STEEL, INTERMEDIATE COAT, WITH WARRANTY | 78 | Coating Application - Intermediate Coat | For Conventional Spray Equipment, were the compressed air lines checked for oil contamination at the beginning of each shift and at 4 hour intervals by the Blotter Test? | 514.17.F | 0 | 0 | 0 | 0 | 10/1/2020 | Structures
| CA-Q-885 | 885E00800 | FIELD PAINTING STRUCTURAL STEEL, INTERMEDIATE COAT, WITH WARRANTY | 79 | Coating Application - Intermediate Coat | Were shear mixers used to mix the paint? Document on CA-S-17 Form (QCP #8). | 514.16 | 0 | 0 | 0 | 0 | 10/1/2020 | Structures
| CA-Q-885 | 885E00800 | FIELD PAINTING STRUCTURAL STEEL, INTERMEDIATE COAT, WITH WARRANTY | 80 | Coating Application - Intermediate Coat | Was the epoxy used within its shelf life, within its pot life and proper thinner used in the proper portions? Document on CA-S-17 Form (QCP #8). | 514.16 | 0 | 0 | 0 | 0 | 10/1/2020 | Structures
| CA-Q-885 | 885E00800 | FIELD PAINTING STRUCTURAL STEEL, INTERMEDIATE COAT, WITH WARRANTY | 81 | Coating Application - Intermediate Coat | Did the Contractor apply wet stripe coat of epoxy intermediate coat using brushes, daubers, small diameter rollers or sheepskins to all edges, outside corners, crevices, welds, rivets, bolts, nuts and washers prior to the spray application of the intermediate coating? | 514.17.E | 0 | 0 | 0 | 0 | 10/1/2020 | Structures
| CA-Q-885 | 885E00800 | FIELD PAINTING STRUCTURAL STEEL, INTERMEDIATE COAT, WITH WARRANTY | 82 | Coating Application - Intermediate Coat | Were the dry film thickness readings between 8.0 and 12.0 mils after the epoxy intermediate coat was applied? Document on CA-S-2 Form (QCP #8). | 514.16 | 0 | 0 | 0 | 0 | 10/1/2020 | Structures
| CA-Q-885 | 885E00800 | FIELD PAINTING STRUCTURAL STEEL, INTERMEDIATE COAT, WITH WARRANTY | 83 | Coating Application - Intermediate Coat | Did Contractor's QCS document intermediate coat dry film thickness for Intermediate Coat Application (QCP#8) on Form CA-S-2 and sign QCS Inspection Documentation Form CA-S-7 stating this item was in compliance with the specifications? | 514.04.B / 514.20 | 0 | 0 | 0 | 0 | 10/1/2020 | Structures
| CA-Q-885 | 885E00800 | FIELD PAINTING STRUCTURAL STEEL, INTERMEDIATE COAT, WITH WARRANTY | 84 | Coating Application - Intermediate Coat | If there were any gaps up to 1/2 inch wide, between adjacent coated steel surfaces, after application of the intermediate coat, were they caulked? Document on CA-S-16 Form (QCP#9). | 514.17.A / 514.19 | 0 | 0 | 0 | 0 | 10/1/2020 | Structures
| CA-Q-885 | 885E00800 | FIELD PAINTING STRUCTURAL STEEL, INTERMEDIATE COAT, WITH WARRANTY | 85 | Coating Application - Intermediate Coat | Did Contractor's QCS document Caulking for (QCP#9) on CA-S-16 Form and sign QCS Inspection Documentation Form CA-S-7 stating this item was in compliance with the specifications? | 514.04.B / 514.19 | 0 | 0 | 0 | 0 | 10/1/2020 | Structures
| CA-Q-885 | 885E00800 | FIELD PAINTING STRUCTURAL STEEL, INTERMEDIATE COAT, WITH WARRANTY | 86 | Coating Application - Finish Coat | Was the intermediate coat free of all defects such as holidays, pin holes, mud cracking, checking, drips, runs and sags and free of dust, dirt, grease, oil, moisture, overspray and other contaminants before applying the Finish coat? Document cleanliness on CA-S-17 Form (QCP#10). | 514.17.D / 514.17.G | 0 | 0 | 0 | 0 | 10/1/2020 | Structures
| CA-Q-885 | 885E00800 | FIELD PAINTING STRUCTURAL STEEL, INTERMEDIATE COAT, WITH WARRANTY | 87 | Coating Application - Finish Coat | Did Contractor apply the Finish coat within 13 days or less of applying the Intermediate Epoxy Coat? | 514.17.G | 0 | 0 | 0 | 0 | 10/1/2020 | Structures
| CA-Q-885 | 885E00800 | FIELD PAINTING STRUCTURAL STEEL, INTERMEDIATE COAT, WITH WARRANTY | 88 | Coating Application - Finish Coat | Was the steel, air and paint temperature at least 50 °F while painting the steel and was the temperature maintained in the containment for the minimum times listed in 514.06.A? Document temperatures on CA-S-17 Form (QCP #10). | 514.06 | 0 | 0 | 0 | 0 | 10/1/2020 | Structures
| CA-Q-885 | 885E00800 | FIELD PAINTING STRUCTURAL STEEL, INTERMEDIATE COAT, WITH WARRANTY | 89 | Coating Application - Finish Coat | Was the steel temperature at least 5 degrees above dew point and dry while painting the steel? Document steel temperature and Dew Point on CA-S-17 Form (QCP #10). | 514.06 | 0 | 0 | 0 | 0 | 10/1/2020 | Structures
| CA-Q-885 | 885E00800 | FIELD PAINTING STRUCTURAL STEEL, INTERMEDIATE COAT, WITH WARRANTY | 90 | Coating Application - Finish Coat | Was relative humidity below 85% with no fog during application of paint? Document on CA-S-17 Form (QCP #10). | 514.06.B | 0 | 0 | 0 | 0 | 10/1/2020 | Structures
| CA-Q-885 | 885E00800 | FIELD PAINTING STRUCTURAL STEEL, INTERMEDIATE COAT, WITH WARRANTY | 91 | Coating Application - Finish Coat | Did Contractor's QCS document surface cleaned prior to application of coating and environmental conditions for Finish Coat Application Form CA-S-17 (QCP#10) and sign QCS Inspection Documentation Form CA-S-7 stating this item was in compliance with the specifications? | 514.04.B / 514.06 / 514.17.D | 0 | 0 | 0 | 0 | 10/1/2020 | Structures
| CA-Q-885 | 885E00800 | FIELD PAINTING STRUCTURAL STEEL, INTERMEDIATE COAT, WITH WARRANTY | 92 | Coating Application - Finish Coat | For Conventional Spray Equipment, were the compressed air lines checked for oil contamination at the beginning of each shift and at 4 hour intervals by the Blotter Test? | 514.17.F | 0 | 0 | 0 | 0 | 10/1/2020 | Structures
| CA-Q-885 | 885E00800 | FIELD PAINTING STRUCTURAL STEEL, INTERMEDIATE COAT, WITH WARRANTY | 93 | Coating Application - Finish Coat | Were shear mixers used to mix the paint? Document on CA-S-17 Form (QCP #10). | 514.16 | 0 | 0 | 0 | 0 | 10/1/2020 | Structures
| CA-Q-885 | 885E00800 | FIELD PAINTING STRUCTURAL STEEL, INTERMEDIATE COAT, WITH WARRANTY | 94 | Coating Application - Finish Coat | Was the urethane used within its shelf life, within its pot life and proper thinner used in the proper portions? Document on CA-S-17 Form (QCP #10). | 514.16 | 0 | 0 | 0 | 0 | 10/1/2020 | Structures
| CA-Q-885 | 885E00800 | FIELD PAINTING STRUCTURAL STEEL, INTERMEDIATE COAT, WITH WARRANTY | 95 | Coating Application - Finish Coat | Did the Contractor apply wet stripe coat of urethane finish coat using brushes, daubers, small diameter rollers or sheepskins to all edges, outside corners, crevices, welds, rivets, bolts, nuts and washers prior to the spray application of the finish coating? | 514.17.E | 0 | 0 | 0 | 0 | 10/1/2020 | Structures
| CA-Q-885 | 885E00800 | FIELD PAINTING STRUCTURAL STEEL, INTERMEDIATE COAT, WITH WARRANTY | 96 | Coating Application - Finish Coat | Were the dry film thickness readings between 10.0 and 16.0 mils after the urethane finish coat was applied? Document on CA-S-2 Form (QCP #10). | 514.16 | 0 | 0 | 0 | 0 | 10/1/2020 | Structures
| CA-Q-885 | 885E00800 | FIELD PAINTING STRUCTURAL STEEL, INTERMEDIATE COAT, WITH WARRANTY | 97 | Coating Application - Finish Coat | Was the finish coat free of all defects such as holidays, pin holes, mud cracking, checking, drips, runs and sags? | 514.17.G | 0 | 0 | 0 | 0 | 10/1/2020 | Structures
| CA-Q-885 | 885E00800 | FIELD PAINTING STRUCTURAL STEEL, INTERMEDIATE COAT, WITH WARRANTY | 98 | Coating Application - Finish Coat | Did Contractor's QCS document Finish coat dry film thickness for Finish Coat Application (QCP#10) on Form CA-S-2 and sign QCS Inspection Documentation Form CA-S-7 stating this item was in compliance with the specifications?. | 514.04.B / 514.20 | 0 | 0 | 0 | 0 | 10/1/2020 | Structures
| CA-Q-885 | 885E00800 | FIELD PAINTING STRUCTURAL STEEL, INTERMEDIATE COAT, WITH WARRANTY | 99 | Coating Application - Finish Coat | If any spot or average of 5 spots at any location of a 100 sq. ft. area exceeded the maximum spot thickness specified in 514.20, did the Contractor submit certified test data and a written statement from the paint manufacturer proving the excessive thickness was not detrimental to the coating system? | 514.2 | 0 | 0 | 0 | 0 | 10/1/2020 | Structures
| CA-Q-885 | 885E00800 | FIELD PAINTING STRUCTURAL STEEL, INTERMEDIATE COAT, WITH WARRANTY | 100 | Coating Application - Finish Coat | There were no instances when the QCS approved the dry film thickness and it was later found that over 20% of the spot measurements were either under the minimum or over the maximum spot thickness? | 514.04.A | 0 | 0 | 0 | 0 | 10/1/2020 | Structures
| CA-Q-885 | 885E00800 | FIELD PAINTING STRUCTURAL STEEL, INTERMEDIATE COAT, WITH WARRANTY | 101 | Coating Application - Finish Coat | There were no instances when the QCS approved the dry film thickness and it was later found that the thickness of any area were either under the minimum or over the maximum specification thickness? | 514.04.A | 0 | 0 | 0 | 0 | 10/1/2020 | Structures
| CA-Q-885 | 885E00800 | FIELD PAINTING STRUCTURAL STEEL, INTERMEDIATE COAT, WITH WARRANTY | 102 | Coating Application - Finish Coat | There were not at least two separate occurrences when the QCS approved the surface preparation and it was later found that the surface was either not properly profiled or properly cleaned? | 514.04.A | 0 | 0 | 0 | 0 | 10/1/2020 | Structures
| CA-Q-885 | 885E00800 | FIELD PAINTING STRUCTURAL STEEL, INTERMEDIATE COAT, WITH WARRANTY | 103 | Coating Application - Finish Coat | There were not at least two separate occurrences of the QCS performing production duties while production work was taking place, (only allowed to do Quality Control work)? | 514.04.A | 0 | 0 | 0 | 0 | 10/1/2020 | Structures
| CA-Q-885 | 885E00800 | FIELD PAINTING STRUCTURAL STEEL, INTERMEDIATE COAT, WITH WARRANTY | 104 | Coating Application - Finish Coat | There were not at least two separate occurrences when the QCS failed to perform duties related to quality control? | 514.04.A | 0 | 0 | 0 | 0 | 10/1/2020 | Structures
| CA-Q-885 | 885E00800 | FIELD PAINTING STRUCTURAL STEEL, INTERMEDIATE COAT, WITH WARRANTY | 105 | Coating Application - Finish Coat | For OZEU system, did Engineer select areas for destructive testing, describe condition of painted surface and perform dry film thickness testing at those areas? Document the Final Destructive Tests (QCP#11) on Form CA-S-18. | 514.21 | 0 | 0 | 0 | 0 | 10/1/2020 | Structures
| CA-Q-885 | 885E00800 | FIELD PAINTING STRUCTURAL STEEL, INTERMEDIATE COAT, WITH WARRANTY | 106 | Coating Application - Finish Coat | For OZEU system, did Contractor remove at least 9 sq. inches of new coating by scraping, sanding or solvent at areas selected by the Engineer for destructive testing? Document the Final Destructive Tests (QCP#11) on Form CA-S-18. | 514.21 | 0 | 0 | 0 | 0 | 10/1/2020 | Structures
| CA-Q-885 | 885E00800 | FIELD PAINTING STRUCTURAL STEEL, INTERMEDIATE COAT, WITH WARRANTY | 107 | Coating Application - Finish Coat | For OZEU system, at the destructive test locations, was the exposed steel in a SSPC-SP-10 Near White condition with no volume of rust, paint, or mill scale? Document the Final Destructive Tests (QCP#11) on Form CA-S-18. | 514.21 | 0 | 0 | 0 | 0 | 10/1/2020 | Structures
| CA-Q-885 | 885E00800 | FIELD PAINTING STRUCTURAL STEEL, INTERMEDIATE COAT, WITH WARRANTY | 108 | Coating Application - Finish Coat | Less than 15% of the destructive testing areas were not in complete conformance with the specifications? Document the Final Acceptance (QCP#11) on Form CA-S-19 | 514.21 | 0 | 0 | 0 | 0 | 10/1/2020 | Structures
| CA-Q-885 | 885E00800 | FIELD PAINTING STRUCTURAL STEEL, INTERMEDIATE COAT, WITH WARRANTY | 109 | Coating Application - Finish Coat | Were all defective or damaged areas properly repaired, by retexturing the steel to near white condition with 1.5 to 3.5 mil profile, feathering to expose a minimum of 1/2 inch of each coat, applying organic zinc over exposed steel and zinc, epoxy over exposed zinc and epoxy, and urethane over exposed epoxy and urethane? | 514.22 | 0 | 0 | 0 | 0 | 10/1/2020 | Structures
| CA-Q-885 | 885E00800 | FIELD PAINTING STRUCTURAL STEEL, INTERMEDIATE COAT, WITH WARRANTY | 110 | Coating Application - Finish Coat | After the C-85 was issued, did the Department notify the surety of the official start date of the warranty bond? | 885.02 | 0 | 0 | 0 | 0 | 10/1/2020 | Structures
| CA-Q-885 | 885E00800 | FIELD PAINTING STRUCTURAL STEEL, INTERMEDIATE COAT, WITH WARRANTY | 111 | Coating Application - Finish Coat | For the 2 annual inspections, did the Contractor submit plan for and provide traffic control per the OMUTC? | 885.04 | 0 | 0 | 0 | 0 | 10/1/2020 | Structures
| CA-Q-885 | 885E00800 | FIELD PAINTING STRUCTURAL STEEL, INTERMEDIATE COAT, WITH WARRANTY | 112 | Coating Application - Finish Coat | At the annual inspection, no visible rust or rust breakthrough, paint blistering, peeling, scaling or un-removed slivers were observed? | 885.03 | 0 | 0 | 0 | 0 | 10/1/2020 | Structures
| CA-Q-885 | 885E00800 | FIELD PAINTING STRUCTURAL STEEL, INTERMEDIATE COAT, WITH WARRANTY | 113 | Coating Application - Finish Coat | At the annual inspection, no areas with paint applied over dirt, debris, blasting debris, or rust products not removed during blast cleaning were observed? | 885.03 | 0 | 0 | 0 | 0 | 10/1/2020 | Structures
| CA-Q-885 | 885E00800 | FIELD PAINTING STRUCTURAL STEEL, INTERMEDIATE COAT, WITH WARRANTY | 114 | Coating Application - Finish Coat | At the annual inspection, no material deficiencies, application deficiencies, incomplete coatings, or coating thicknesses outside the thickness limits specified in the paint system specifications were observed? | 885.03 | 0 | 0 | 0 | 0 | 10/1/2020 | Structures
| CA-Q-885 | 885E00800 | FIELD PAINTING STRUCTURAL STEEL, INTERMEDIATE COAT, WITH WARRANTY | 115 | Coating Application - Finish Coat | At the annual inspection, no damage to the coating system caused by the Contractor while removing scaffolding, forms, or performing other work were observed? | 885.03 | 0 | 0 | 0 | 0 | 10/1/2020 | Structures
| CA-Q-885 | 885E00800 | FIELD PAINTING STRUCTURAL STEEL, INTERMEDIATE COAT, WITH WARRANTY | 116 | Coating Application - Finish Coat | At the annual inspection, if any of the above mentioned deficiencies were found, did the Contractor submit a repair plan and repair these deficiencies as specified in 514? | 885.06 | 0 | 0 | 0 | 0 | 10/1/2020 | Structures
| CA-Q-885 | 885E00850 | FIELD PAINTING STRUCTURAL STEEL, FINISH COAT, WITH WARRANTY | 1 | General - Materials | Did the Contractor submit maintenance bond for three years in the amount of 60% of the total for each item 885? | 885.02 | 0 | 0 | 0 | 0 | 10/1/2020 | Structures
| CA-Q-885 | 885E00850 | FIELD PAINTING STRUCTURAL STEEL, FINISH COAT, WITH WARRANTY | 2 | General - Materials | Did the Contractor/Fabricator provide structural steel paint listed on OMM's QPL for Inorganic Zinc, according to 708.01, Organic Zinc, Epoxy and Urethane according to 708.02? Document type of paint used, manufacturer and product names. | 514.02 / 708.01 / 708.02 | 0 | 0 | 0 | 0 | 10/1/2020 | Structures
| CA-Q-885 | 885E00850 | FIELD PAINTING STRUCTURAL STEEL, FINISH COAT, WITH WARRANTY | 3 | General - Materials | Did the Contractor/Fabricator provide structural steel caulk listed on OMM's QPL? Document type of caulk used, manufacturer and product name. | 514.02 | 0 | 0 | 0 | 0 | 10/1/2020 | Structures
| CA-Q-885 | 885E00850 | FIELD PAINTING STRUCTURAL STEEL, FINISH COAT, WITH WARRANTY | 4 | General - Materials | Did the Contractor/Fabricator provide Material Safety Data sheets for all the paints, caulks, thinners, solvents and abrasives used on the project? | 514.09 | 0 | 0 | 0 | 0 | 10/1/2020 | Structures
| CA-Q-885 | 885E00850 | FIELD PAINTING STRUCTURAL STEEL, FINISH COAT, WITH WARRANTY | 5 | General - Materials | Did the Contractor provide a copy of the Superintendent's Structural Steel Painting Prequalification certificate, (class taken within last 4 years)? | 514.03 / Work Type 26 requirements | 0 | 0 | 0 | 0 | 10/1/2020 | Structures
| CA-Q-885 | 885E00850 | FIELD PAINTING STRUCTURAL STEEL, FINISH COAT, WITH WARRANTY | 6 | General - Materials | Did the Contractor designate the quality control specialist for each structure being painted? | 514.04.A | 0 | 0 | 0 | 0 | 10/1/2020 | Structures
| CA-Q-885 | 885E00850 | FIELD PAINTING STRUCTURAL STEEL, FINISH COAT, WITH WARRANTY | 7 | General - Materials | Did the quality control specialist provide evidence of having the proper training? NACE CIP Level 1, NACE BCI Level 1, SSPC PCS Level 1 or trained by someone certified, and WT 26 certificate. | 514.04 | 0 | 0 | 0 | 0 | 10/1/2020 | Structures
| CA-Q-885 | 885E00850 | FIELD PAINTING STRUCTURAL STEEL, FINISH COAT, WITH WARRANTY | 8 | General - Materials | Was the quality control specialist listed on the approved Quality Control Specialist list on ODOT's website? Document the Quality Control Specialist's information on Form CA-S-11. | 514.04 | 0 | 0 | 0 | 0 | 10/1/2020 | Structures
| CA-Q-885 | 885E00850 | FIELD PAINTING STRUCTURAL STEEL, FINISH COAT, WITH WARRANTY | 9 | General - Materials | Did the quality control specialist have on site during all surface preparation and painting work: • a camera, • a profile measuring device, • a Type 2 dry film thickness gauge with calibration plates and shims, • a dew point and relative humidity measuring instrument, • a flashlight, abrasive blast visual standard and • a recording thermometer | 514.05 | 0 | 0 | 0 | 0 | 10/1/2020 | Structures
| CA-Q-885 | 885E00850 | FIELD PAINTING STRUCTURAL STEEL, FINISH COAT, WITH WARRANTY | 10 | General - Materials | Was the quality control specialist able to climb, as necessary, to access the inspection of all the painting work? | 514.04 | 0 | 0 | 0 | 0 | 10/1/2020 | Structures
| CA-Q-885 | 885E00850 | FIELD PAINTING STRUCTURAL STEEL, FINISH COAT, WITH WARRANTY | 11 | General - Materials | Was the Engineer or representative, provided with all the required testing equipment mentioned in 514.05, as necessary for inspection of the work? | 514.05 | 0 | 0 | 0 | 0 | 10/1/2020 | Structures
| CA-Q-885 | 885E00850 | FIELD PAINTING STRUCTURAL STEEL, FINISH COAT, WITH WARRANTY | 12 | General - Materials | Was a PE stamped inspection access plan submitted that complies with the applicable safety requirements of The Ohio Industrial Commission and OSHA? | 514.1 | 0 | 0 | 0 | 0 | 10/1/2020 | Structures
| CA-Q-885 | 885E00850 | FIELD PAINTING STRUCTURAL STEEL, FINISH COAT, WITH WARRANTY | 13 | General - Materials | Was the in-place inspection access equipment maintained during surface preparation and painting activities, such as scaffolding, platform lifts, bucket trucks, snooper trucks, or equivalent as approved by the Engineer? | 514.1 | 0 | 0 | 0 | 0 | 10/1/2020 | Structures
| CA-Q-885 | 885E00850 | FIELD PAINTING STRUCTURAL STEEL, FINISH COAT, WITH WARRANTY | 14 | General - Materials | Was artificial lighting provided to supplement natural light with a minimum of 30 foot candles for inspection of the work? | 514.1 | 0 | 0 | 0 | 0 | 10/1/2020 | Structures
| CA-Q-885 | 885E00850 | FIELD PAINTING STRUCTURAL STEEL, FINISH COAT, WITH WARRANTY | 15 | General - Materials | Did Contractor have containment/waste disposal and pollution control measures set up according to all pollution control laws, rules or regulations of Federal, State or local agencies and Item 514 (QCP #4)? | 107.19 / 514.08 / 514.13 D | 0 | 0 | 0 | 0 | 10/1/2020 | Structures
| CA-Q-885 | 885E00850 | FIELD PAINTING STRUCTURAL STEEL, FINISH COAT, WITH WARRANTY | 16 | General - Materials | Did Contractor have containment enclosure to completely surround the area where the existing coating will be removed and new paint applied? | 107.19 / 514.08 / 514.13 D | 0 | 0 | 0 | 0 | 10/1/2020 | Structures
| CA-Q-885 | 885E00850 | FIELD PAINTING STRUCTURAL STEEL, FINISH COAT, WITH WARRANTY | 17 | General - Materials | Did Contractor contain and collect all blasting debris? | 107.19 / 514.08 / 514.13 D | 0 | 0 | 0 | 0 | 10/1/2020 | Structures
| CA-Q-885 | 885E00850 | FIELD PAINTING STRUCTURAL STEEL, FINISH COAT, WITH WARRANTY | 18 | General - Materials | Was all equipment parked on ground covers? | 514.13 D | 0 | 0 | 0 | 0 | 10/1/2020 | Structures
| CA-Q-885 | 885E00850 | FIELD PAINTING STRUCTURAL STEEL, FINISH COAT, WITH WARRANTY | 19 | General - Materials | Did the Contractor provide the Engineer and Inspector with field wash facilities and an adequate supply of running potable water, soap, and towels for washing face and hands? | 514.13.C | 0 | 0 | 0 | 0 | 10/1/2020 | Structures
| CA-Q-885 | 885E00850 | FIELD PAINTING STRUCTURAL STEEL, FINISH COAT, WITH WARRANTY | 20 | General - Materials | For field blasting, did the Contractor have a recyclable steel grit, or a recyclable natural mineral, low dusting abrasive as described in 514.13.C? Document type of grit and size on (QCP #3) CA-S-13 Form. | 514.13.C | 0 | 0 | 0 | 0 | 10/1/2020 | Structures
| CA-Q-885 | 885E00850 | FIELD PAINTING STRUCTURAL STEEL, FINISH COAT, WITH WARRANTY | 21 | General - Materials | Did the Contractor store all paint components in tightly sealed containers in a dry location, at temperatures, and within the shelf life as recommended by the manufacturer? | 514.15 | 0 | 0 | 0 | 0 | 10/1/2020 | Structures
| CA-Q-885 | 885E00850 | FIELD PAINTING STRUCTURAL STEEL, FINISH COAT, WITH WARRANTY | 22 | General - Materials | Did the paint and thinner containers have labels marked by the manufacturer showing paint identification, component, color, lot and stock number, manufacture date, and information as required by Federal and State laws? Document information concerning Prime Coat (QCP #5) on CA-S-15 and Intermediate (QCP #8) and Finish Coats (QCP #10) on CA-S-17. | 514.15 | 0 | 0 | 0 | 0 | 10/1/2020 | Structures
| CA-Q-885 | 885E00850 | FIELD PAINTING STRUCTURAL STEEL, FINISH COAT, WITH WARRANTY | 23 | General - Materials | Did Contactor have paint mixing and application equipment as recommended by the manufacturer? | 514.16 | 0 | 0 | 0 | 0 | 10/1/2020 | Structures
| CA-Q-885 | 885E00850 | FIELD PAINTING STRUCTURAL STEEL, FINISH COAT, WITH WARRANTY | 24 | General - Materials | Was the thinner from the same manufacture as the paint? | 514.16 | 0 | 0 | 0 | 0 | 10/1/2020 | Structures
| CA-Q-885 | 885E00850 | FIELD PAINTING STRUCTURAL STEEL, FINISH COAT, WITH WARRANTY | 25 | General - Materials | Were printed instructions from the manufacturer available pertaining to thinning of the paint? | 514.16 | 0 | 0 | 0 | 0 | 10/1/2020 | Structures
| CA-Q-885 | 885E00850 | FIELD PAINTING STRUCTURAL STEEL, FINISH COAT, WITH WARRANTY | 26 | Surface Preperation for OZEU system (Existing Steel) | Was the Contractor's field blasting and painting to only occur from April 1 to October 31? | 514.06 | 0 | 0 | 0 | 0 | 10/1/2020 | Structures
| CA-Q-885 | 885E00850 | FIELD PAINTING STRUCTURAL STEEL, FINISH COAT, WITH WARRANTY | 27 | Surface Preperation for OZEU system (Existing Steel) | Was the steel solvent cleaned to remove areas containing oil, grease, asphalt cement, diesel fuel deposits other petroleum products and contaminants by methods described in SSPC SP-1? Document Solvent Cleaning (QCP#1) on Form CA-S-12. | 514.13.A | 0 | 0 | 0 | 0 | 10/1/2020 | Structures
| CA-Q-885 | 885E00850 | FIELD PAINTING STRUCTURAL STEEL, FINISH COAT, WITH WARRANTY | 28 | Surface Preperation for OZEU system (Existing Steel) | Did Contractor's QCS document Solvent Cleaning (QCP#1) on Form CA-S-12 and sign QCS Inspection Documentation Form CA-S-7 stating this item was in compliance with the specifications? | 514.04.B / 514.13.A | 0 | 0 | 0 | 0 | 10/1/2020 | Structures
| CA-Q-885 | 885E00850 | FIELD PAINTING STRUCTURAL STEEL, FINISH COAT, WITH WARRANTY | 29 | Surface Preperation for OZEU system (Existing Steel) | Were the exposed edges of all beams and girders ground to a radius of 1/8 inch ± 1/16 inch? Document Grinding of Flange Edges (QCP#2) on Form CA-S-12. | 514.13.B | 0 | 0 | 0 | 0 | 10/1/2020 | Structures
| CA-Q-885 | 885E00850 | FIELD PAINTING STRUCTURAL STEEL, FINISH COAT, WITH WARRANTY | 30 | Surface Preperation for OZEU system (Existing Steel) | Did Contractor's QCS document Grinding Flange Edges (QCP#2) on Form CA-S-12 and sign QCS Inspection Documentation Form CA-S-7 stating this item was in compliance with the specifications? | 514.04.B / 514.13.B | 0 | 0 | 0 | 0 | 10/1/2020 | Structures
| CA-Q-885 | 885E00850 | FIELD PAINTING STRUCTURAL STEEL, FINISH COAT, WITH WARRANTY | 31 | Surface Preperation for OZEU system (Existing Steel) | Before abrasive blasting, was all dirt, debris etc., removed from the scuppers, bulb angles, and pier and abutment seats? Document structure condition prior to Abrasive Blasting (QCP # 3) on CA-S-13 Form. | 514.13.C | 0 | 0 | 0 | 0 | 10/1/2020 | Structures
| CA-Q-885 | 885E00850 | FIELD PAINTING STRUCTURAL STEEL, FINISH COAT, WITH WARRANTY | 32 | Surface Preperation for OZEU system (Existing Steel) | Before abrasive blasting, were all adjacent areas already coated or not intended to be coated, covered and protected? Document structure condition on CA-S-13 Form. | 514.13.C | 0 | 0 | 0 | 0 | 10/1/2020 | Structures
| CA-Q-885 | 885E00850 | FIELD PAINTING STRUCTURAL STEEL, FINISH COAT, WITH WARRANTY | 33 | Surface Preperation for OZEU system (Existing Steel) | Before and during abrasive blasting, was the steel temperature at least 5 ° F above the Dew Point? Document steel temperature and Dew Point readings on CA-S-13 Form. | 514.06.B / 514.13.C | 0 | 0 | 0 | 0 | 10/1/2020 | Structures
| CA-Q-885 | 885E00850 | FIELD PAINTING STRUCTURAL STEEL, FINISH COAT, WITH WARRANTY | 34 | Surface Preperation for OZEU system (Existing Steel) | Before abrasive blasting, were the abrasives checked for oil contamination at the beginning of each shift and at 4 hour intervals by the Jar Test? Document test results on CA-S-13 Form. | 514.13.C | 0 | 0 | 0 | 0 | 10/1/2020 | Structures
| CA-Q-885 | 885E00850 | FIELD PAINTING STRUCTURAL STEEL, FINISH COAT, WITH WARRANTY | 35 | Surface Preperation for OZEU system (Existing Steel) | Before abrasive blasting, were the compressed air lines checked for oil contamination at the beginning of each shift and at 4 hour intervals by the Blotter Test? Document test results on CA-S-13 Form. | 514.13.C | 0 | 0 | 0 | 0 | 10/1/2020 | Structures
| CA-Q-885 | 885E00850 | FIELD PAINTING STRUCTURAL STEEL, FINISH COAT, WITH WARRANTY | 36 | Surface Preperation for OZEU system (Existing Steel) | On the first day of abrasive blasting, did the Contractor perform a Test Section to adjust the abrasive size, blast hose nozzle pressure or other means to achieve the SPPC-SP-10 blast with a profile of 1.5 to 3.5 mils? Document on CA-S-11 Form. | 514.13.C | 0 | 0 | 0 | 0 | 10/1/2020 | Structures
| CA-Q-885 | 885E00850 | FIELD PAINTING STRUCTURAL STEEL, FINISH COAT, WITH WARRANTY | 37 | Surface Preperation for OZEU system (Existing Steel) | Did Contractor's QCS document Abrasive Blasting (QCP#3) on Form CA-S-13 and sign QCS Inspection Documentation Form CA-S-7 stating this item was in compliance with the specifications? | 514.04.B/514.13.C | 0 | 0 | 0 | 0 | 10/1/2020 | Structures
| CA-Q-885 | 885E00850 | FIELD PAINTING STRUCTURAL STEEL, FINISH COAT, WITH WARRANTY | 38 | Surface Preperation for OZEU system (Existing Steel) | If there were areas of difficult access, were surface preparation standards other than SSPC-SP-10 required? | 514.13.C | 0 | 0 | 0 | 0 | 10/1/2020 | Structures
| CA-Q-885 | 885E00850 | FIELD PAINTING STRUCTURAL STEEL, FINISH COAT, WITH WARRANTY | 39 | Surface Preperation for OZEU system (Existing Steel) | Were all abrasives and residue removed from the surfaces to be painted? | 514.13.C | 0 | 0 | 0 | 0 | 10/1/2020 | Structures
| CA-Q-885 | 885E00850 | FIELD PAINTING STRUCTURAL STEEL, FINISH COAT, WITH WARRANTY | 40 | Surface Preperation for OZEU system (Existing Steel) | Was the debris collected and stored with other blasting debris from the same bridge at the end of each day? | 514.13 D | 0 | 0 | 0 | 0 | 10/1/2020 | Structures
| CA-Q-885 | 885E00850 | FIELD PAINTING STRUCTURAL STEEL, FINISH COAT, WITH WARRANTY | 41 | Surface Preperation for OZEU system (Existing Steel) | Was the debris properly stored in drums with lids that were locked in a locked fenced enclosure or dumpster? | 514.13 D | 0 | 0 | 0 | 0 | 10/1/2020 | Structures
| CA-Q-885 | 885E00850 | FIELD PAINTING STRUCTURAL STEEL, FINISH COAT, WITH WARRANTY | 42 | Surface Preperation for OZEU system (Existing Steel) | Was the blasting debris sampled and sent to a testing laboratory, with a Chain of Custody, within the first week of production blasting? Document date collected and laboratory on CA-S-14 Form. | 514.13 D | 0 | 0 | 0 | 0 | 10/1/2020 | Structures
| CA-Q-885 | 885E00850 | FIELD PAINTING STRUCTURAL STEEL, FINISH COAT, WITH WARRANTY | 43 | Surface Preperation for OZEU system (Existing Steel) | Was the sample tested for lead, chromium, cadmium and arsenic according to the U.S. EPA Publication SW 846 and test results provided to the District Regulated Waste Engineer (DRWE)? Document date test results received on CA-S-14 Form. | 514.13 D | 0 | 0 | 0 | 0 | 10/1/2020 | Structures
| CA-Q-885 | 885E00850 | FIELD PAINTING STRUCTURAL STEEL, FINISH COAT, WITH WARRANTY | 44 | Surface Preperation for OZEU system (Existing Steel) | If the sample test results showed the debris was hazardous, was the Office of Construction Administration contacted to obtain a generator number from the EPA? Document generator number on CA-S-14 Form. | 514.13 D | 0 | 0 | 0 | 0 | 10/1/2020 | Structures
| CA-Q-885 | 885E00850 | FIELD PAINTING STRUCTURAL STEEL, FINISH COAT, WITH WARRANTY | 45 | Surface Preperation for OZEU system (Existing Steel) | If the debris was hazardous, did the Contractor label all the drums containing the debris "hazardous", and arrange for the hauling, treating and disposal of the waste by EPA licensed firms with manifest? Document hauling firm and disposal site on CA-S-14 Form. | 514.13 D | 0 | 0 | 0 | 0 | 10/1/2020 | Structures
| CA-Q-885 | 885E00850 | FIELD PAINTING STRUCTURAL STEEL, FINISH COAT, WITH WARRANTY | 46 | Surface Preperation for OZEU system (Existing Steel) | Was hazardous waste disposed of within 60 days after it was generated? Document dates waste material removed from site on CA-S-14 Form. | 514.13 D | 0 | 0 | 0 | 0 | 10/1/2020 | Structures
| CA-Q-885 | 885E00850 | FIELD PAINTING STRUCTURAL STEEL, FINISH COAT, WITH WARRANTY | 47 | Surface Preperation for OZEU system (Existing Steel) | If the debris was non- hazardous, did the Contractor label all the drums containing the debris and arrange for the hauling, and disposal of the waste by EPA licensed firms with manifest? Document hauling firm and disposal site on CA-S-14 Form. | 514.13 D | 0 | 0 | 0 | 0 | 10/1/2020 | Structures
| CA-Q-885 | 885E00850 | FIELD PAINTING STRUCTURAL STEEL, FINISH COAT, WITH WARRANTY | 48 | Surface Preperation for OZEU system (Existing Steel) | Was non-hazardous waste disposed of within 60 days after it was generated? Document dates waste material removed from site on CA-S-14 Form. | 514.13 D | 0 | 0 | 0 | 0 | 10/1/2020 | Structures
| CA-Q-885 | 885E00850 | FIELD PAINTING STRUCTURAL STEEL, FINISH COAT, WITH WARRANTY | 49 | Surface Preperation for OZEU system (Existing Steel) | Did Contractor's QCS document Containment Waste Disposal (QCP#4) on Form CA-S-14 and sign QCS Inspection Documentation Form CA-S-7 stating this item was in compliance with the specifications? | 514.04.B / 514.13 D | 0 | 0 | 0 | 0 | 10/1/2020 | Structures
| CA-Q-885 | 885E00850 | FIELD PAINTING STRUCTURAL STEEL, FINISH COAT, WITH WARRANTY | 50 | Surface Preperation for OZEU system (Existing Steel) | For OZEU painting, were the surfaces to be painted cleaned according to SSPC-SP10, and have a profile of 1.5 to 3.5 mils? Document profile on CA-S-13 Form(QCP #3) and cleanliness on CA-S-15 Form(QCP #5). | 514.13.C / 514.17.D | 0 | 0 | 0 | 0 | 10/1/2020 | Structures
| CA-Q-885 | 885E00850 | FIELD PAINTING STRUCTURAL STEEL, FINISH COAT, WITH WARRANTY | 51 | Surface Preperation for OZEU system (Existing Steel) | For OZEU painting, was the prime coat applied within 12 hours of the beginning of the abrasive blasting operation? | 514.17.D | 0 | 0 | 0 | 0 | 10/1/2020 | Structures
| CA-Q-885 | 885E00850 | FIELD PAINTING STRUCTURAL STEEL, FINISH COAT, WITH WARRANTY | 52 | Surface Preperation for OZEU system (Existing Steel) | Was the steel, air and paint temperature at least 50 °F while painting the steel and was the temperature maintained in the containment for the minimum times listed in 514.06.A? Document temperatures on CA-S-15 Form (QCP #5). | 514.06.A | 0 | 0 | 0 | 0 | 10/1/2020 | Structures
| CA-Q-885 | 885E00850 | FIELD PAINTING STRUCTURAL STEEL, FINISH COAT, WITH WARRANTY | 53 | Surface Preperation for OZEU system (Existing Steel) | Was the steel temperature at least 5 degrees above dew point and dry while painting the steel? Document steel temperature and Dew Point on CA-S-15 Form (QCP #5). | 514.06.B | 0 | 0 | 0 | 0 | 10/1/2020 | Structures
| CA-Q-885 | 885E00850 | FIELD PAINTING STRUCTURAL STEEL, FINISH COAT, WITH WARRANTY | 54 | Surface Preperation for OZEU system (Existing Steel) | Was relative humidity at least 85% with no fog during application of paint? Document on CA-S-15 Form (QCP #5). | 514.06 B | 0 | 0 | 0 | 0 | 10/1/2020 | Structures
| CA-Q-885 | 885E00850 | FIELD PAINTING STRUCTURAL STEEL, FINISH COAT, WITH WARRANTY | 55 | Surface Preperation for OZEU system (Existing Steel) | Did Contractor's QCS document surface cleaned prior to application of coating and environmental conditions for Prime Coat Application (QCP#5) on Form CA-S-15 and sign QCS Inspection Documentation Form CA-S-7 stating this item was in compliance with the specifications? | 514.04.B / 514.17.A | 0 | 0 | 0 | 0 | 10/1/2020 | Structures
| CA-Q-885 | 885E00850 | FIELD PAINTING STRUCTURAL STEEL, FINISH COAT, WITH WARRANTY | 56 | Surface Preperation for OZEU system (Existing Steel) | For Conventional Spray Equipment, were the compressed air lines checked for oil contamination at the beginning of each shift and at 4 hour intervals by the Blotter Test? | 514.17.F | 0 | 0 | 0 | 0 | 10/1/2020 | Structures
| CA-Q-885 | 885E00850 | FIELD PAINTING STRUCTURAL STEEL, FINISH COAT, WITH WARRANTY | 57 | Surface Preperation for OZEU system (Existing Steel) | Were shear mixers used to mix the paint? Document on CA-S-15 Form (QCP #5). | 514.16 | 0 | 0 | 0 | 0 | 10/1/2020 | Structures
| CA-Q-885 | 885E00850 | FIELD PAINTING STRUCTURAL STEEL, FINISH COAT, WITH WARRANTY | 58 | Surface Preperation for OZEU system (Existing Steel) | Was primer continuously mixed during application? Document on CA-S-15 Form (QCP #5). | 514.16 | 0 | 0 | 0 | 0 | 10/1/2020 | Structures
| CA-Q-885 | 885E00850 | FIELD PAINTING STRUCTURAL STEEL, FINISH COAT, WITH WARRANTY | 59 | Surface Preperation for OZEU system (Existing Steel) | Was the primer used within its shelf life, within its pot life and proper thinner used in the proper portions? Document on CA-S-15 Form (QCP #5). | 514.16 | 0 | 0 | 0 | 0 | 10/1/2020 | Structures
| CA-Q-885 | 885E00850 | FIELD PAINTING STRUCTURAL STEEL, FINISH COAT, WITH WARRANTY | 60 | Surface Preperation for OZEU system (Existing Steel) | Did the Contractor apply a wet stripe coat of organic zinc primer using brushes, daubers, small diameter rollers or sheepskins to all edges, outside corners, crevices, welds, rivets, bolts, nuts and washers, either before or after the spray application of the organic zinc coating? | 514.17.E | 0 | 0 | 0 | 0 | 10/1/2020 | Structures
| CA-Q-885 | 885E00850 | FIELD PAINTING STRUCTURAL STEEL, FINISH COAT, WITH WARRANTY | 61 | Surface Preperation for OZEU system (Existing Steel) | Was organic zinc primer dry film thickness between 3.0 and 5.0 mils? Document on CA-S-2 Form (QCP #5). | 514.2 | 0 | 0 | 0 | 0 | 10/1/2020 | Structures
| CA-Q-885 | 885E00850 | FIELD PAINTING STRUCTURAL STEEL, FINISH COAT, WITH WARRANTY | 62 | Surface Preperation for OZEU system (Existing Steel) | Did Contractor's QCS document prime coat dry film thickness for Prime Coat Application (QCP#5) on Form CA-S-2 and sign QCS Inspection Documentation Form CA-S-7 stating this item was in compliance with the specifications? | 514.04.B / 514.20 | 0 | 0 | 0 | 0 | 10/1/2020 | Structures
| CA-Q-885 | 885E00850 | FIELD PAINTING STRUCTURAL STEEL, FINISH COAT, WITH WARRANTY | 63 | Coating Application - Prime Coat for IZEU System (New Steel) | For IZEU painting, did the Fabricator provide documentation of shop painting per Supplement 1078? | 514.17.C / 514.20 / S 1078 | 0 | 0 | 0 | 0 | 10/1/2020 | Structures
| CA-Q-885 | 885E00850 | FIELD PAINTING STRUCTURAL STEEL, FINISH COAT, WITH WARRANTY | 64 | Coating Application - Prime Coat for IZEU System (New Steel) | Was inorganic zinc primer dry film thickness between 3.0 and 5.0 mils? | 514.17.C / 514.20 / S 1078 | 0 | 0 | 0 | 0 | 10/1/2020 | Structures
| CA-Q-885 | 885E00850 | FIELD PAINTING STRUCTURAL STEEL, FINISH COAT, WITH WARRANTY | 65 | Coating Application - Prime Coat for IZEU System (New Steel) | For IZEU painting, did the Fabricator fay the bolted connections per 514.17.C.? | 514.17.C | 0 | 0 | 0 | 0 | 10/1/2020 | Structures
| CA-Q-885 | 885E00850 | FIELD PAINTING STRUCTURAL STEEL, FINISH COAT, WITH WARRANTY | 66 | Coating Application - Prime Coat for IZEU System (New Steel) | For IZEU painting, did the Contractor wash the shop primed steel with 1000 psi water blast at a rate of not less than 4 gallons per minute ? (QCP # 7) | 514.14 | 0 | 0 | 0 | 0 | 10/1/2020 | Structures
| CA-Q-885 | 885E00850 | FIELD PAINTING STRUCTURAL STEEL, FINISH COAT, WITH WARRANTY | 67 | Coating Application - Prime Coat for IZEU System (New Steel) | Did Contractor's QCS document Washing of Shop Prime coat for (QCP#7) and sign QCS Inspection Documentation Form CA-S-7 stating this item was in compliance with the specifications? | 514.04.B / 514.14 | 0 | 0 | 0 | 0 | 10/1/2020 | Structures
| CA-Q-885 | 885E00850 | FIELD PAINTING STRUCTURAL STEEL, FINISH COAT, WITH WARRANTY | 68 | Coating Application - Prime Coat for IZEU System (New Steel) | For IZEU painting, did the Contractor repair and coat all damaged areas of inorganic zinc, including mud cracked areas, damaged galvanized coating on nuts, bolts and washers and all faying surfaces with organic zinc? | 514.17.C | 0 | 0 | 0 | 0 | 10/1/2020 | Structures
| CA-Q-885 | 885E00850 | FIELD PAINTING STRUCTURAL STEEL, FINISH COAT, WITH WARRANTY | 69 | Coating Application - Intermediate Coat | After application of the prime coat, if there were any fins, tears or slivers evident, were they removed by grounding to a profile of 1.5 to 3.5 mils and the areas reprimed? Document Removing Fins, Tears and Slivers (QCP#6) on CA-S-16 Form. | 514.18 | 0 | 0 | 0 | 0 | 10/1/2020 | Structures
| CA-Q-885 | 885E00850 | FIELD PAINTING STRUCTURAL STEEL, FINISH COAT, WITH WARRANTY | 70 | Coating Application - Intermediate Coat | Did Contractor's QCS document Removing Fins, Tears and Slivers on Form CA-S-16 (QCP#6) and sign QCS Inspection Documentation Form CA-S-7 stating this item was in compliance with the specifications? | 514.04.B / 514.18 | 0 | 0 | 0 | 0 | 10/1/2020 | Structures
| CA-Q-885 | 885E00850 | FIELD PAINTING STRUCTURAL STEEL, FINISH COAT, WITH WARRANTY | 71 | Coating Application - Intermediate Coat | Was the prime coat free of all defects such as holidays, pin holes, mud cracking, checking, drips, runs and sags and free of dust, dirt, grease, oil, moisture, overspray and other contaminants before applying the Intermediate coat? Document cleanliness on CA-S-17 Form (QCP#8). | 514.17.D / 514.17.G | 0 | 0 | 0 | 0 | 10/1/2020 | Structures
| CA-Q-885 | 885E00850 | FIELD PAINTING STRUCTURAL STEEL, FINISH COAT, WITH WARRANTY | 72 | Coating Application - Intermediate Coat | If the prime coat was organic zinc, did Contractor apply the intermediate coat within 30 days or less of applying the organic zinc? | 514.17.G | 0 | 0 | 0 | 0 | 10/1/2020 | Structures
| CA-Q-885 | 885E00850 | FIELD PAINTING STRUCTURAL STEEL, FINISH COAT, WITH WARRANTY | 73 | Coating Application - Intermediate Coat | If the prime coat was inorganic zinc, did the Contractor wash the shop primed steel within 30 days of applying the intermediate coat? (QCP # 7) | 514.14 | 0 | 0 | 0 | 0 | 10/1/2020 | Structures
| CA-Q-885 | 885E00850 | FIELD PAINTING STRUCTURAL STEEL, FINISH COAT, WITH WARRANTY | 74 | Coating Application - Intermediate Coat | Was the steel, air and paint temperature at least 50 °F while painting the steel and was the temperature maintained in the containment for the minimum times listed in 514.06.A? Document temperatures on CA-S-17 Form(QCP #8). | 514.06 | 0 | 0 | 0 | 0 | 10/1/2020 | Structures
| CA-Q-885 | 885E00850 | FIELD PAINTING STRUCTURAL STEEL, FINISH COAT, WITH WARRANTY | 75 | Coating Application - Intermediate Coat | Was the steel temperature at least 5 degrees above dew point and dry while painting the steel? Document steel temperature and Dew Point on CA-S-17 Form (QCP #8). | 514.06 | 0 | 0 | 0 | 0 | 10/1/2020 | Structures
| CA-Q-885 | 885E00850 | FIELD PAINTING STRUCTURAL STEEL, FINISH COAT, WITH WARRANTY | 76 | Coating Application - Intermediate Coat | Was relative humidity below 85% with no fog during application of paint? Document on CA-S-17 Form (QCP #8). | 514.06.B | 0 | 0 | 0 | 0 | 10/1/2020 | Structures
| CA-Q-885 | 885E00850 | FIELD PAINTING STRUCTURAL STEEL, FINISH COAT, WITH WARRANTY | 77 | Coating Application - Intermediate Coat | Did Contractor's QCS document surface cleaned prior to application of coating and environmental conditions for Intermediate Coat Application Form CA-S-17 (QCP#8) and sign QCS Inspection Documentation Form CA-S-7 stating this item was in compliance with the specifications? | 514.04.B / 514.06 / 514.17.D | 0 | 0 | 0 | 0 | 10/1/2020 | Structures
| CA-Q-885 | 885E00850 | FIELD PAINTING STRUCTURAL STEEL, FINISH COAT, WITH WARRANTY | 78 | Coating Application - Intermediate Coat | For Conventional Spray Equipment, were the compressed air lines checked for oil contamination at the beginning of each shift and at 4 hour intervals by the Blotter Test? | 514.17.F | 0 | 0 | 0 | 0 | 10/1/2020 | Structures
| CA-Q-885 | 885E00850 | FIELD PAINTING STRUCTURAL STEEL, FINISH COAT, WITH WARRANTY | 79 | Coating Application - Intermediate Coat | Were shear mixers used to mix the paint? Document on CA-S-17 Form (QCP #8). | 514.16 | 0 | 0 | 0 | 0 | 10/1/2020 | Structures
| CA-Q-885 | 885E00850 | FIELD PAINTING STRUCTURAL STEEL, FINISH COAT, WITH WARRANTY | 80 | Coating Application - Intermediate Coat | Was the epoxy used within its shelf life, within its pot life and proper thinner used in the proper portions? Document on CA-S-17 Form (QCP #8). | 514.16 | 0 | 0 | 0 | 0 | 10/1/2020 | Structures
| CA-Q-885 | 885E00850 | FIELD PAINTING STRUCTURAL STEEL, FINISH COAT, WITH WARRANTY | 81 | Coating Application - Intermediate Coat | Did the Contractor apply wet stripe coat of epoxy intermediate coat using brushes, daubers, small diameter rollers or sheepskins to all edges, outside corners, crevices, welds, rivets, bolts, nuts and washers prior to the spray application of the intermediate coating? | 514.17.E | 0 | 0 | 0 | 0 | 10/1/2020 | Structures
| CA-Q-885 | 885E00850 | FIELD PAINTING STRUCTURAL STEEL, FINISH COAT, WITH WARRANTY | 82 | Coating Application - Intermediate Coat | Were the dry film thickness readings between 8.0 and 12.0 mils after the epoxy intermediate coat was applied? Document on CA-S-2 Form (QCP #8). | 514.16 | 0 | 0 | 0 | 0 | 10/1/2020 | Structures
| CA-Q-885 | 885E00850 | FIELD PAINTING STRUCTURAL STEEL, FINISH COAT, WITH WARRANTY | 83 | Coating Application - Intermediate Coat | Did Contractor's QCS document intermediate coat dry film thickness for Intermediate Coat Application (QCP#8) on Form CA-S-2 and sign QCS Inspection Documentation Form CA-S-7 stating this item was in compliance with the specifications? | 514.04.B / 514.20 | 0 | 0 | 0 | 0 | 10/1/2020 | Structures
| CA-Q-885 | 885E00850 | FIELD PAINTING STRUCTURAL STEEL, FINISH COAT, WITH WARRANTY | 84 | Coating Application - Intermediate Coat | If there were any gaps up to 1/2 inch wide, between adjacent coated steel surfaces, after application of the intermediate coat, were they caulked? Document on CA-S-16 Form (QCP#9). | 514.17.A / 514.19 | 0 | 0 | 0 | 0 | 10/1/2020 | Structures
| CA-Q-885 | 885E00850 | FIELD PAINTING STRUCTURAL STEEL, FINISH COAT, WITH WARRANTY | 85 | Coating Application - Intermediate Coat | Did Contractor's QCS document Caulking for (QCP#9) on CA-S-16 Form and sign QCS Inspection Documentation Form CA-S-7 stating this item was in compliance with the specifications? | 514.04.B / 514.19 | 0 | 0 | 0 | 0 | 10/1/2020 | Structures
| CA-Q-885 | 885E00850 | FIELD PAINTING STRUCTURAL STEEL, FINISH COAT, WITH WARRANTY | 86 | Coating Application - Finish Coat | Was the intermediate coat free of all defects such as holidays, pin holes, mud cracking, checking, drips, runs and sags and free of dust, dirt, grease, oil, moisture, overspray and other contaminants before applying the Finish coat? Document cleanliness on CA-S-17 Form (QCP#10). | 514.17.D / 514.17.G | 0 | 0 | 0 | 0 | 10/1/2020 | Structures
| CA-Q-885 | 885E00850 | FIELD PAINTING STRUCTURAL STEEL, FINISH COAT, WITH WARRANTY | 87 | Coating Application - Finish Coat | Did Contractor apply the Finish coat within 13 days or less of applying the Intermediate Epoxy Coat? | 514.17.G | 0 | 0 | 0 | 0 | 10/1/2020 | Structures
| CA-Q-885 | 885E00850 | FIELD PAINTING STRUCTURAL STEEL, FINISH COAT, WITH WARRANTY | 88 | Coating Application - Finish Coat | Was the steel, air and paint temperature at least 50 °F while painting the steel and was the temperature maintained in the containment for the minimum times listed in 514.06.A? Document temperatures on CA-S-17 Form (QCP #10). | 514.06 | 0 | 0 | 0 | 0 | 10/1/2020 | Structures
| CA-Q-885 | 885E00850 | FIELD PAINTING STRUCTURAL STEEL, FINISH COAT, WITH WARRANTY | 89 | Coating Application - Finish Coat | Was the steel temperature at least 5 degrees above dew point and dry while painting the steel? Document steel temperature and Dew Point on CA-S-17 Form (QCP #10). | 514.06 | 0 | 0 | 0 | 0 | 10/1/2020 | Structures
| CA-Q-885 | 885E00850 | FIELD PAINTING STRUCTURAL STEEL, FINISH COAT, WITH WARRANTY | 90 | Coating Application - Finish Coat | Was relative humidity below 85% with no fog during application of paint? Document on CA-S-17 Form (QCP #10). | 514.06.B | 0 | 0 | 0 | 0 | 10/1/2020 | Structures
| CA-Q-885 | 885E00850 | FIELD PAINTING STRUCTURAL STEEL, FINISH COAT, WITH WARRANTY | 91 | Coating Application - Finish Coat | Did Contractor's QCS document surface cleaned prior to application of coating and environmental conditions for Finish Coat Application Form CA-S-17 (QCP#10) and sign QCS Inspection Documentation Form CA-S-7 stating this item was in compliance with the specifications? | 514.04.B / 514.06 / 514.17.D | 0 | 0 | 0 | 0 | 10/1/2020 | Structures
| CA-Q-885 | 885E00850 | FIELD PAINTING STRUCTURAL STEEL, FINISH COAT, WITH WARRANTY | 92 | Coating Application - Finish Coat | For Conventional Spray Equipment, were the compressed air lines checked for oil contamination at the beginning of each shift and at 4 hour intervals by the Blotter Test? | 514.17.F | 0 | 0 | 0 | 0 | 10/1/2020 | Structures
| CA-Q-885 | 885E00850 | FIELD PAINTING STRUCTURAL STEEL, FINISH COAT, WITH WARRANTY | 93 | Coating Application - Finish Coat | Were shear mixers used to mix the paint? Document on CA-S-17 Form (QCP #10). | 514.16 | 0 | 0 | 0 | 0 | 10/1/2020 | Structures
| CA-Q-885 | 885E00850 | FIELD PAINTING STRUCTURAL STEEL, FINISH COAT, WITH WARRANTY | 94 | Coating Application - Finish Coat | Was the urethane used within its shelf life, within its pot life and proper thinner used in the proper portions? Document on CA-S-17 Form (QCP #10). | 514.16 | 0 | 0 | 0 | 0 | 10/1/2020 | Structures
| CA-Q-885 | 885E00850 | FIELD PAINTING STRUCTURAL STEEL, FINISH COAT, WITH WARRANTY | 95 | Coating Application - Finish Coat | Did the Contractor apply wet stripe coat of urethane finish coat using brushes, daubers, small diameter rollers or sheepskins to all edges, outside corners, crevices, welds, rivets, bolts, nuts and washers prior to the spray application of the finish coating? | 514.17.E | 0 | 0 | 0 | 0 | 10/1/2020 | Structures
| CA-Q-885 | 885E00850 | FIELD PAINTING STRUCTURAL STEEL, FINISH COAT, WITH WARRANTY | 96 | Coating Application - Finish Coat | Were the dry film thickness readings between 10.0 and 16.0 mils after the urethane finish coat was applied? Document on CA-S-2 Form (QCP #10). | 514.16 | 0 | 0 | 0 | 0 | 10/1/2020 | Structures
| CA-Q-885 | 885E00850 | FIELD PAINTING STRUCTURAL STEEL, FINISH COAT, WITH WARRANTY | 97 | Coating Application - Finish Coat | Was the finish coat free of all defects such as holidays, pin holes, mud cracking, checking, drips, runs and sags? | 514.17.G | 0 | 0 | 0 | 0 | 10/1/2020 | Structures
| CA-Q-885 | 885E00850 | FIELD PAINTING STRUCTURAL STEEL, FINISH COAT, WITH WARRANTY | 98 | Coating Application - Finish Coat | Did Contractor's QCS document Finish coat dry film thickness for Finish Coat Application (QCP#10) on Form CA-S-2 and sign QCS Inspection Documentation Form CA-S-7 stating this item was in compliance with the specifications?. | 514.04.B / 514.20 | 0 | 0 | 0 | 0 | 10/1/2020 | Structures
| CA-Q-885 | 885E00850 | FIELD PAINTING STRUCTURAL STEEL, FINISH COAT, WITH WARRANTY | 99 | Coating Application - Finish Coat | If any spot or average of 5 spots at any location of a 100 sq. ft. area exceeded the maximum spot thickness specified in 514.20, did the Contractor submit certified test data and a written statement from the paint manufacturer proving the excessive thickness was not detrimental to the coating system? | 514.2 | 0 | 0 | 0 | 0 | 10/1/2020 | Structures
| CA-Q-885 | 885E00850 | FIELD PAINTING STRUCTURAL STEEL, FINISH COAT, WITH WARRANTY | 100 | Coating Application - Finish Coat | There were no instances when the QCS approved the dry film thickness and it was later found that over 20% of the spot measurements were either under the minimum or over the maximum spot thickness? | 514.04.A | 0 | 0 | 0 | 0 | 10/1/2020 | Structures
| CA-Q-885 | 885E00850 | FIELD PAINTING STRUCTURAL STEEL, FINISH COAT, WITH WARRANTY | 101 | Coating Application - Finish Coat | There were no instances when the QCS approved the dry film thickness and it was later found that the thickness of any area were either under the minimum or over the maximum specification thickness? | 514.04.A | 0 | 0 | 0 | 0 | 10/1/2020 | Structures
| CA-Q-885 | 885E00850 | FIELD PAINTING STRUCTURAL STEEL, FINISH COAT, WITH WARRANTY | 102 | Coating Application - Finish Coat | There were not at least two separate occurrences when the QCS approved the surface preparation and it was later found that the surface was either not properly profiled or properly cleaned? | 514.04.A | 0 | 0 | 0 | 0 | 10/1/2020 | Structures
| CA-Q-885 | 885E00850 | FIELD PAINTING STRUCTURAL STEEL, FINISH COAT, WITH WARRANTY | 103 | Coating Application - Finish Coat | There were not at least two separate occurrences of the QCS performing production duties while production work was taking place, (only allowed to do Quality Control work)? | 514.04.A | 0 | 0 | 0 | 0 | 10/1/2020 | Structures
| CA-Q-885 | 885E00850 | FIELD PAINTING STRUCTURAL STEEL, FINISH COAT, WITH WARRANTY | 104 | Coating Application - Finish Coat | There were not at least two separate occurrences when the QCS failed to perform duties related to quality control? | 514.04.A | 0 | 0 | 0 | 0 | 10/1/2020 | Structures
| CA-Q-885 | 885E00850 | FIELD PAINTING STRUCTURAL STEEL, FINISH COAT, WITH WARRANTY | 105 | Coating Application - Finish Coat | For OZEU system, did Engineer select areas for destructive testing, describe condition of painted surface and perform dry film thickness testing at those areas? Document the Final Destructive Tests (QCP#11) on Form CA-S-18. | 514.21 | 0 | 0 | 0 | 0 | 10/1/2020 | Structures
| CA-Q-885 | 885E00850 | FIELD PAINTING STRUCTURAL STEEL, FINISH COAT, WITH WARRANTY | 106 | Coating Application - Finish Coat | For OZEU system, did Contractor remove at least 9 sq. inches of new coating by scraping, sanding or solvent at areas selected by the Engineer for destructive testing? Document the Final Destructive Tests (QCP#11) on Form CA-S-18. | 514.21 | 0 | 0 | 0 | 0 | 10/1/2020 | Structures
| CA-Q-885 | 885E00850 | FIELD PAINTING STRUCTURAL STEEL, FINISH COAT, WITH WARRANTY | 107 | Coating Application - Finish Coat | For OZEU system, at the destructive test locations, was the exposed steel in a SSPC-SP-10 Near White condition with no volume of rust, paint, or mill scale? Document the Final Destructive Tests (QCP#11) on Form CA-S-18. | 514.21 | 0 | 0 | 0 | 0 | 10/1/2020 | Structures
| CA-Q-885 | 885E00850 | FIELD PAINTING STRUCTURAL STEEL, FINISH COAT, WITH WARRANTY | 108 | Coating Application - Finish Coat | Less than 15% of the destructive testing areas were not in complete conformance with the specifications? Document the Final Acceptance (QCP#11) on Form CA-S-19 | 514.21 | 0 | 0 | 0 | 0 | 10/1/2020 | Structures
| CA-Q-885 | 885E00850 | FIELD PAINTING STRUCTURAL STEEL, FINISH COAT, WITH WARRANTY | 109 | Coating Application - Finish Coat | Were all defective or damaged areas properly repaired, by retexturing the steel to near white condition with 1.5 to 3.5 mil profile, feathering to expose a minimum of 1/2 inch of each coat, applying organic zinc over exposed steel and zinc, epoxy over exposed zinc and epoxy, and urethane over exposed epoxy and urethane? | 514.22 | 0 | 0 | 0 | 0 | 10/1/2020 | Structures
| CA-Q-885 | 885E00850 | FIELD PAINTING STRUCTURAL STEEL, FINISH COAT, WITH WARRANTY | 110 | Coating Application - Finish Coat | After the C-85 was issued, did the Department notify the surety of the official start date of the warranty bond? | 885.02 | 0 | 0 | 0 | 0 | 10/1/2020 | Structures
| CA-Q-885 | 885E00850 | FIELD PAINTING STRUCTURAL STEEL, FINISH COAT, WITH WARRANTY | 111 | Coating Application - Finish Coat | For the 2 annual inspections, did the Contractor submit plan for and provide traffic control per the OMUTC? | 885.04 | 0 | 0 | 0 | 0 | 10/1/2020 | Structures
| CA-Q-885 | 885E00850 | FIELD PAINTING STRUCTURAL STEEL, FINISH COAT, WITH WARRANTY | 112 | Coating Application - Finish Coat | At the annual inspection, no visible rust or rust breakthrough, paint blistering, peeling, scaling or un-removed slivers were observed? | 885.03 | 0 | 0 | 0 | 0 | 10/1/2020 | Structures
| CA-Q-885 | 885E00850 | FIELD PAINTING STRUCTURAL STEEL, FINISH COAT, WITH WARRANTY | 113 | Coating Application - Finish Coat | At the annual inspection, no areas with paint applied over dirt, debris, blasting debris, or rust products not removed during blast cleaning were observed? | 885.03 | 0 | 0 | 0 | 0 | 10/1/2020 | Structures
| CA-Q-885 | 885E00850 | FIELD PAINTING STRUCTURAL STEEL, FINISH COAT, WITH WARRANTY | 114 | Coating Application - Finish Coat | At the annual inspection, no material deficiencies, application deficiencies, incomplete coatings, or coating thicknesses outside the thickness limits specified in the paint system specifications were observed? | 885.03 | 0 | 0 | 0 | 0 | 10/1/2020 | Structures
| CA-Q-885 | 885E00850 | FIELD PAINTING STRUCTURAL STEEL, FINISH COAT, WITH WARRANTY | 115 | Coating Application - Finish Coat | At the annual inspection, no damage to the coating system caused by the Contractor while removing scaffolding, forms, or performing other work were observed? | 885.03 | 0 | 0 | 0 | 0 | 10/1/2020 | Structures
| CA-Q-885 | 885E00850 | FIELD PAINTING STRUCTURAL STEEL, FINISH COAT, WITH WARRANTY | 116 | Coating Application - Finish Coat | At the annual inspection, if any of the above mentioned deficiencies were found, did the Contractor submit a repair plan and repair these deficiencies as specified in 514? | 885.06 | 0 | 0 | 0 | 0 | 10/1/2020 | Structures
| CA-Q-885 | 885E10000 | FINAL INSPECTION REPAIR | 1 | General | For IZEU painting, did the Contractor repair and coat all damaged areas of inorganic zinc, including mud cracked areas, damaged galvanized coating on nuts, bolts and washers and all faying surfaces with organic zinc? | 514.17.C | 0 | 0 | 0 | 0 | 10/1/2020 | Structures
| CA-Q-885 | 885E10000 | FINAL INSPECTION REPAIR | 2 | General | Were all defective or damaged areas properly repaired, by retexturing the steel to near white condition with 1.5 to 3.5 mil profile, feathering to expose a minimum of 1/2 inch of each coat, applying organic zinc over exposed steel and zinc, epoxy over exposed zinc and epoxy, and urethane over exposed epoxy and urethane? | 514.22 | 0 | 0 | 0 | 0 | 10/1/2020 | Structures
| CA-Q-885 | 885E10000 | FINAL INSPECTION REPAIR | 3 | General | At the annual inspection, if any deficiencies were found, did the Contractor submit a repair plan and repair these deficiencies as specified in 514? | 885.06 | 0 | 0 | 0 | 0 | 10/1/2020 | Structures
| CA-Q-885 | 885E90000 | FIELD PAINTING, MISC.: | 1 | General - Materials | Did the Contractor submit maintenance bond for three years in the amount of 60% of the total for each item 885? | 885.02 | 0 | 0 | 0 | 0 | 10/1/2020 | Structures
| CA-Q-885 | 885E90000 | FIELD PAINTING, MISC.: | 2 | General - Materials | Did the Contractor/Fabricator provide structural steel paint listed on OMM's QPL for Inorganic Zinc, according to 708.01, Organic Zinc, Epoxy and Urethane according to 708.02? Document type of paint used, manufacturer and product names. | 514.02 / 708.01 / 708.02 | 0 | 0 | 0 | 0 | 10/1/2020 | Structures
| CA-Q-885 | 885E90000 | FIELD PAINTING, MISC.: | 3 | General - Materials | Did the Contractor/Fabricator provide structural steel caulk listed on OMM's QPL? Document type of caulk used, manufacturer and product name. | 514.02 | 0 | 0 | 0 | 0 | 10/1/2020 | Structures
| CA-Q-885 | 885E90000 | FIELD PAINTING, MISC.: | 4 | General - Materials | Did the Contractor/Fabricator provide Material Safety Data sheets for all the paints, caulks, thinners, solvents and abrasives used on the project? | 514.09 | 0 | 0 | 0 | 0 | 10/1/2020 | Structures
| CA-Q-885 | 885E90000 | FIELD PAINTING, MISC.: | 5 | General - Materials | Did the Contractor provide a copy of the Superintendent's Structural Steel Painting Prequalification certificate, (class taken within last 4 years)? | 514.03 / Work Type 26 requirements | 0 | 0 | 0 | 0 | 10/1/2020 | Structures
| CA-Q-885 | 885E90000 | FIELD PAINTING, MISC.: | 6 | General - Materials | Did the Contractor designate the quality control specialist for each structure being painted? | 514.04.A | 0 | 0 | 0 | 0 | 10/1/2020 | Structures
| CA-Q-885 | 885E90000 | FIELD PAINTING, MISC.: | 7 | General - Materials | Did the quality control specialist provide evidence of having the proper training? NACE CIP Level 1, NACE BCI Level 1, SSPC PCS Level 1 or trained by someone certified, and WT 26 certificate. | 514.04 | 0 | 0 | 0 | 0 | 10/1/2020 | Structures
| CA-Q-885 | 885E90000 | FIELD PAINTING, MISC.: | 8 | General - Materials | Was the quality control specialist listed on the approved Quality Control Specialist list on ODOT's website? Document the Quality Control Specialist's information on Form CA-S-11. | 514.04 | 0 | 0 | 0 | 0 | 10/1/2020 | Structures
| CA-Q-885 | 885E90000 | FIELD PAINTING, MISC.: | 9 | General - Materials | Did the quality control specialist have on site during all surface preparation and painting work: • a camera, • a profile measuring device, • a Type 2 dry film thickness gauge with calibration plates and shims, • a dew point and relative humidity measuring instrument, • a flashlight, abrasive blast visual standard and • a recording thermometer | 514.05 | 0 | 0 | 0 | 0 | 10/1/2020 | Structures
| CA-Q-885 | 885E90000 | FIELD PAINTING, MISC.: | 10 | General - Materials | Was the quality control specialist able to climb, as necessary, to access the inspection of all the painting work? | 514.04 | 0 | 0 | 0 | 0 | 10/1/2020 | Structures
| CA-Q-885 | 885E90000 | FIELD PAINTING, MISC.: | 11 | General - Materials | Was the Engineer or representative, provided with all the required testing equipment mentioned in 514.05, as necessary for inspection of the work? | 514.05 | 0 | 0 | 0 | 0 | 10/1/2020 | Structures
| CA-Q-885 | 885E90000 | FIELD PAINTING, MISC.: | 12 | General - Materials | Was a PE stamped inspection access plan submitted that complies with the applicable safety requirements of The Ohio Industrial Commission and OSHA? | 514.1 | 0 | 0 | 0 | 0 | 10/1/2020 | Structures
| CA-Q-885 | 885E90000 | FIELD PAINTING, MISC.: | 13 | General - Materials | Was the in-place inspection access equipment maintained during surface preparation and painting activities, such as scaffolding, platform lifts, bucket trucks, snooper trucks, or equivalent as approved by the Engineer? | 514.1 | 0 | 0 | 0 | 0 | 10/1/2020 | Structures
| CA-Q-885 | 885E90000 | FIELD PAINTING, MISC.: | 14 | General - Materials | Was artificial lighting provided to supplement natural light with a minimum of 30 foot candles for inspection of the work? | 514.1 | 0 | 0 | 0 | 0 | 10/1/2020 | Structures
| CA-Q-885 | 885E90000 | FIELD PAINTING, MISC.: | 15 | General - Materials | Did Contractor have containment/waste disposal and pollution control measures set up according to all pollution control laws, rules or regulations of Federal, State or local agencies and Item 514 (QCP #4)? | 107.19 / 514.08 / 514.13 D | 0 | 0 | 0 | 0 | 10/1/2020 | Structures
| CA-Q-885 | 885E90000 | FIELD PAINTING, MISC.: | 16 | General - Materials | Did Contractor have containment enclosure to completely surround the area where the existing coating will be removed and new paint applied? | 107.19 / 514.08 / 514.13 D | 0 | 0 | 0 | 0 | 10/1/2020 | Structures
| CA-Q-885 | 885E90000 | FIELD PAINTING, MISC.: | 17 | General - Materials | Did Contractor contain and collect all blasting debris? | 107.19 / 514.08 / 514.13 D | 0 | 0 | 0 | 0 | 10/1/2020 | Structures
| CA-Q-885 | 885E90000 | FIELD PAINTING, MISC.: | 18 | General - Materials | Was all equipment parked on ground covers? | 514.13 D | 0 | 0 | 0 | 0 | 10/1/2020 | Structures
| CA-Q-885 | 885E90000 | FIELD PAINTING, MISC.: | 19 | General - Materials | Did the Contractor provide the Engineer and Inspector with field wash facilities and an adequate supply of running potable water, soap, and towels for washing face and hands? | 514.13.C | 0 | 0 | 0 | 0 | 10/1/2020 | Structures
| CA-Q-885 | 885E90000 | FIELD PAINTING, MISC.: | 20 | General - Materials | For field blasting, did the Contractor have a recyclable steel grit, or a recyclable natural mineral, low dusting abrasive as described in 514.13.C? Document type of grit and size on (QCP #3) CA-S-13 Form. | 514.13.C | 0 | 0 | 0 | 0 | 10/1/2020 | Structures
| CA-Q-885 | 885E90000 | FIELD PAINTING, MISC.: | 21 | General - Materials | Did the Contractor store all paint components in tightly sealed containers in a dry location, at temperatures, and within the shelf life as recommended by the manufacturer? | 514.15 | 0 | 0 | 0 | 0 | 10/1/2020 | Structures
| CA-Q-885 | 885E90000 | FIELD PAINTING, MISC.: | 22 | General - Materials | Did the paint and thinner containers have labels marked by the manufacturer showing paint identification, component, color, lot and stock number, manufacture date, and information as required by Federal and State laws? Document information concerning Prime Coat (QCP #5) on CA-S-15 and Intermediate (QCP #8) and Finish Coats (QCP #10) on CA-S-17. | 514.15 | 0 | 0 | 0 | 0 | 10/1/2020 | Structures
| CA-Q-885 | 885E90000 | FIELD PAINTING, MISC.: | 23 | General - Materials | Did Contactor have paint mixing and application equipment as recommended by the manufacturer? | 514.16 | 0 | 0 | 0 | 0 | 10/1/2020 | Structures
| CA-Q-885 | 885E90000 | FIELD PAINTING, MISC.: | 24 | General - Materials | Was the thinner from the same manufacture as the paint? | 514.16 | 0 | 0 | 0 | 0 | 10/1/2020 | Structures
| CA-Q-885 | 885E90000 | FIELD PAINTING, MISC.: | 25 | General - Materials | Were printed instructions from the manufacturer available pertaining to thinning of the paint? | 514.16 | 0 | 0 | 0 | 0 | 10/1/2020 | Structures
| CA-Q-885 | 885E90000 | FIELD PAINTING, MISC.: | 26 | Surface Preperation for OZEU system (Existing Steel) | Was the Contractor's field blasting and painting to only occur from April 1 to October 31? | 514.06 | 0 | 0 | 0 | 0 | 10/1/2020 | Structures
| CA-Q-885 | 885E90000 | FIELD PAINTING, MISC.: | 27 | Surface Preperation for OZEU system (Existing Steel) | Was the steel solvent cleaned to remove areas containing oil, grease, asphalt cement, diesel fuel deposits other petroleum products and contaminants by methods described in SSPC SP-1? Document Solvent Cleaning (QCP#1) on Form CA-S-12. | 514.13.A | 0 | 0 | 0 | 0 | 10/1/2020 | Structures
| CA-Q-885 | 885E90000 | FIELD PAINTING, MISC.: | 28 | Surface Preperation for OZEU system (Existing Steel) | Did Contractor's QCS document Solvent Cleaning (QCP#1) on Form CA-S-12 and sign QCS Inspection Documentation Form CA-S-7 stating this item was in compliance with the specifications? | 514.04.B / 514.13.A | 0 | 0 | 0 | 0 | 10/1/2020 | Structures
| CA-Q-885 | 885E90000 | FIELD PAINTING, MISC.: | 29 | Surface Preperation for OZEU system (Existing Steel) | Were the exposed edges of all beams and girders ground to a radius of 1/8 inch ± 1/16 inch? Document Grinding of Flange Edges (QCP#2) on Form CA-S-12. | 514.13.B | 0 | 0 | 0 | 0 | 10/1/2020 | Structures
| CA-Q-885 | 885E90000 | FIELD PAINTING, MISC.: | 30 | Surface Preperation for OZEU system (Existing Steel) | Did Contractor's QCS document Grinding Flange Edges (QCP#2) on Form CA-S-12 and sign QCS Inspection Documentation Form CA-S-7 stating this item was in compliance with the specifications? | 514.04.B / 514.13.B | 0 | 0 | 0 | 0 | 10/1/2020 | Structures
| CA-Q-885 | 885E90000 | FIELD PAINTING, MISC.: | 31 | Surface Preperation for OZEU system (Existing Steel) | Before abrasive blasting, was all dirt, debris etc., removed from the scuppers, bulb angles, and pier and abutment seats? Document structure condition prior to Abrasive Blasting (QCP # 3) on CA-S-13 Form. | 514.13.C | 0 | 0 | 0 | 0 | 10/1/2020 | Structures
| CA-Q-885 | 885E90000 | FIELD PAINTING, MISC.: | 32 | Surface Preperation for OZEU system (Existing Steel) | Before abrasive blasting, were all adjacent areas already coated or not intended to be coated, covered and protected? Document structure condition on CA-S-13 Form. | 514.13.C | 0 | 0 | 0 | 0 | 10/1/2020 | Structures
| CA-Q-885 | 885E90000 | FIELD PAINTING, MISC.: | 33 | Surface Preperation for OZEU system (Existing Steel) | Before and during abrasive blasting, was the steel temperature at least 5 ° F above the Dew Point? Document steel temperature and Dew Point readings on CA-S-13 Form. | 514.06.B / 514.13.C | 0 | 0 | 0 | 0 | 10/1/2020 | Structures
| CA-Q-885 | 885E90000 | FIELD PAINTING, MISC.: | 34 | Surface Preperation for OZEU system (Existing Steel) | Before abrasive blasting, were the abrasives checked for oil contamination at the beginning of each shift and at 4 hour intervals by the Jar Test? Document test results on CA-S-13 Form. | 514.13.C | 0 | 0 | 0 | 0 | 10/1/2020 | Structures
| CA-Q-885 | 885E90000 | FIELD PAINTING, MISC.: | 35 | Surface Preperation for OZEU system (Existing Steel) | Before abrasive blasting, were the compressed air lines checked for oil contamination at the beginning of each shift and at 4 hour intervals by the Blotter Test? Document test results on CA-S-13 Form. | 514.13.C | 0 | 0 | 0 | 0 | 10/1/2020 | Structures
| CA-Q-885 | 885E90000 | FIELD PAINTING, MISC.: | 36 | Surface Preperation for OZEU system (Existing Steel) | On the first day of abrasive blasting, did the Contractor perform a Test Section to adjust the abrasive size, blast hose nozzle pressure or other means to achieve the SPPC-SP-10 blast with a profile of 1.5 to 3.5 mils? Document on CA-S-11 Form. | 514.13.C | 0 | 0 | 0 | 0 | 10/1/2020 | Structures
| CA-Q-885 | 885E90000 | FIELD PAINTING, MISC.: | 37 | Surface Preperation for OZEU system (Existing Steel) | Did Contractor's QCS document Abrasive Blasting (QCP#3) on Form CA-S-13 and sign QCS Inspection Documentation Form CA-S-7 stating this item was in compliance with the specifications? | 514.04.B/514.13.C | 0 | 0 | 0 | 0 | 10/1/2020 | Structures
| CA-Q-885 | 885E90000 | FIELD PAINTING, MISC.: | 38 | Surface Preperation for OZEU system (Existing Steel) | If there were areas of difficult access, were surface preparation standards other than SSPC-SP-10 required? | 514.13.C | 0 | 0 | 0 | 0 | 10/1/2020 | Structures
| CA-Q-885 | 885E90000 | FIELD PAINTING, MISC.: | 39 | Surface Preperation for OZEU system (Existing Steel) | Were all abrasives and residue removed from the surfaces to be painted? | 514.13.C | 0 | 0 | 0 | 0 | 10/1/2020 | Structures
| CA-Q-885 | 885E90000 | FIELD PAINTING, MISC.: | 40 | Surface Preperation for OZEU system (Existing Steel) | Was the debris collected and stored with other blasting debris from the same bridge at the end of each day? | 514.13 D | 0 | 0 | 0 | 0 | 10/1/2020 | Structures
| CA-Q-885 | 885E90000 | FIELD PAINTING, MISC.: | 41 | Surface Preperation for OZEU system (Existing Steel) | Was the debris properly stored in drums with lids that were locked in a locked fenced enclosure or dumpster? | 514.13 D | 0 | 0 | 0 | 0 | 10/1/2020 | Structures
| CA-Q-885 | 885E90000 | FIELD PAINTING, MISC.: | 42 | Surface Preperation for OZEU system (Existing Steel) | Was the blasting debris sampled and sent to a testing laboratory, with a Chain of Custody, within the first week of production blasting? Document date collected and laboratory on CA-S-14 Form. | 514.13 D | 0 | 0 | 0 | 0 | 10/1/2020 | Structures
| CA-Q-885 | 885E90000 | FIELD PAINTING, MISC.: | 43 | Surface Preperation for OZEU system (Existing Steel) | Was the sample tested for lead, chromium, cadmium and arsenic according to the U.S. EPA Publication SW 846 and test results provided to the District Regulated Waste Engineer (DRWE)? Document date test results received on CA-S-14 Form. | 514.13 D | 0 | 0 | 0 | 0 | 10/1/2020 | Structures
| CA-Q-885 | 885E90000 | FIELD PAINTING, MISC.: | 44 | Surface Preperation for OZEU system (Existing Steel) | If the sample test results showed the debris was hazardous, was the Office of Construction Administration contacted to obtain a generator number from the EPA? Document generator number on CA-S-14 Form. | 514.13 D | 0 | 0 | 0 | 0 | 10/1/2020 | Structures
| CA-Q-885 | 885E90000 | FIELD PAINTING, MISC.: | 45 | Surface Preperation for OZEU system (Existing Steel) | If the debris was hazardous, did the Contractor label all the drums containing the debris "hazardous", and arrange for the hauling, treating and disposal of the waste by EPA licensed firms with manifest? Document hauling firm and disposal site on CA-S-14 Form. | 514.13 D | 0 | 0 | 0 | 0 | 10/1/2020 | Structures
| CA-Q-885 | 885E90000 | FIELD PAINTING, MISC.: | 46 | Surface Preperation for OZEU system (Existing Steel) | Was hazardous waste disposed of within 60 days after it was generated? Document dates waste material removed from site on CA-S-14 Form. | 514.13 D | 0 | 0 | 0 | 0 | 10/1/2020 | Structures
| CA-Q-885 | 885E90000 | FIELD PAINTING, MISC.: | 47 | Surface Preperation for OZEU system (Existing Steel) | If the debris was non- hazardous, did the Contractor label all the drums containing the debris and arrange for the hauling, and disposal of the waste by EPA licensed firms with manifest? Document hauling firm and disposal site on CA-S-14 Form. | 514.13 D | 0 | 0 | 0 | 0 | 10/1/2020 | Structures
| CA-Q-885 | 885E90000 | FIELD PAINTING, MISC.: | 48 | Surface Preperation for OZEU system (Existing Steel) | Was non-hazardous waste disposed of within 60 days after it was generated? Document dates waste material removed from site on CA-S-14 Form. | 514.13 D | 0 | 0 | 0 | 0 | 10/1/2020 | Structures
| CA-Q-885 | 885E90000 | FIELD PAINTING, MISC.: | 49 | Surface Preperation for OZEU system (Existing Steel) | Did Contractor's QCS document Containment Waste Disposal (QCP#4) on Form CA-S-14 and sign QCS Inspection Documentation Form CA-S-7 stating this item was in compliance with the specifications? | 514.04.B / 514.13 D | 0 | 0 | 0 | 0 | 10/1/2020 | Structures
| CA-Q-885 | 885E90000 | FIELD PAINTING, MISC.: | 50 | Coating Application - Prime Coat for OZEU System | For OZEU painting, were the surfaces to be painted cleaned according to SSPC-SP10, and have a profile of 1.5 to 3.5 mils? Document profile on CA-S-13 Form(QCP #3) and cleanliness on CA-S-15 Form(QCP #5). | 514.13.C / 514.17.D | 0 | 0 | 0 | 0 | 10/1/2020 | Structures
| CA-Q-885 | 885E90000 | FIELD PAINTING, MISC.: | 51 | Coating Application - Prime Coat for OZEU System | For OZEU painting, was the prime coat applied within 12 hours of the beginning of the abrasive blasting operation? | 514.17.D | 0 | 0 | 0 | 0 | 10/1/2020 | Structures
| CA-Q-885 | 885E90000 | FIELD PAINTING, MISC.: | 52 | Coating Application - Prime Coat for OZEU System | Was the steel, air and paint temperature at least 50 °F while painting the steel and was the temperature maintained in the containment for the minimum times listed in 514.06.A? Document temperatures on CA-S-15 Form (QCP #5). | 514.06.A | 0 | 0 | 0 | 0 | 10/1/2020 | Structures
| CA-Q-885 | 885E90000 | FIELD PAINTING, MISC.: | 53 | Coating Application - Prime Coat for OZEU System | Was the steel temperature at least 5 degrees above dew point and dry while painting the steel? Document steel temperature and Dew Point on CA-S-15 Form (QCP #5). | 514.06.B | 0 | 0 | 0 | 0 | 10/1/2020 | Structures
| CA-Q-885 | 885E90000 | FIELD PAINTING, MISC.: | 54 | Coating Application - Prime Coat for OZEU System | Was relative humidity at least 85% with no fog during application of paint? Document on CA-S-15 Form (QCP #5). | 514.06 B | 0 | 0 | 0 | 0 | 10/1/2020 | Structures
| CA-Q-885 | 885E90000 | FIELD PAINTING, MISC.: | 55 | Coating Application - Prime Coat for OZEU System | Did Contractor's QCS document surface cleaned prior to application of coating and environmental conditions for Prime Coat Application (QCP#5) on Form CA-S-15 and sign QCS Inspection Documentation Form CA-S-7 stating this item was in compliance with the specifications? | 514.04.B / 514.17.A | 0 | 0 | 0 | 0 | 10/1/2020 | Structures
| CA-Q-885 | 885E90000 | FIELD PAINTING, MISC.: | 56 | Coating Application - Prime Coat for OZEU System | For Conventional Spray Equipment, were the compressed air lines checked for oil contamination at the beginning of each shift and at 4 hour intervals by the Blotter Test? | 514.17.F | 0 | 0 | 0 | 0 | 10/1/2020 | Structures
| CA-Q-885 | 885E90000 | FIELD PAINTING, MISC.: | 57 | Coating Application - Prime Coat for OZEU System | Were shear mixers used to mix the paint? Document on CA-S-15 Form (QCP #5). | 514.16 | 0 | 0 | 0 | 0 | 10/1/2020 | Structures
| CA-Q-885 | 885E90000 | FIELD PAINTING, MISC.: | 58 | Coating Application - Prime Coat for OZEU System | Was primer continuously mixed during application? Document on CA-S-15 Form (QCP #5). | 514.16 | 0 | 0 | 0 | 0 | 10/1/2020 | Structures
| CA-Q-885 | 885E90000 | FIELD PAINTING, MISC.: | 59 | Coating Application - Prime Coat for OZEU System | Was the primer used within its shelf life, within its pot life and proper thinner used in the proper portions? Document on CA-S-15 Form (QCP #5). | 514.16 | 0 | 0 | 0 | 0 | 10/1/2020 | Structures
| CA-Q-885 | 885E90000 | FIELD PAINTING, MISC.: | 60 | Coating Application - Prime Coat for OZEU System | Did the Contractor apply a wet stripe coat of organic zinc primer using brushes, daubers, small diameter rollers or sheepskins to all edges, outside corners, crevices, welds, rivets, bolts, nuts and washers, either before or after the spray application of the organic zinc coating? | 514.17.E | 0 | 0 | 0 | 0 | 10/1/2020 | Structures
| CA-Q-885 | 885E90000 | FIELD PAINTING, MISC.: | 61 | Coating Application - Prime Coat for OZEU System | Was organic zinc primer dry film thickness between 3.0 and 5.0 mils? Document on CA-S-2 Form (QCP #5). | 514.2 | 0 | 0 | 0 | 0 | 10/1/2020 | Structures
| CA-Q-885 | 885E90000 | FIELD PAINTING, MISC.: | 62 | Coating Application - Prime Coat for OZEU System | Did Contractor's QCS document prime coat dry film thickness for Prime Coat Application (QCP#5) on Form CA-S-2 and sign QCS Inspection Documentation Form CA-S-7 stating this item was in compliance with the specifications? | 514.04.B / 514.20 | 0 | 0 | 0 | 0 | 10/1/2020 | Structures
| CA-Q-885 | 885E90000 | FIELD PAINTING, MISC.: | 64 | Coating Application - Prime Coat for IZEU System (New Steel) | For IZEU painting, did the Fabricator provide documentation of shop painting per Supplement 1078? | 514.17.C / 514.20 / S 1078 | 0 | 0 | 0 | 0 | 10/1/2020 | Structures
| CA-Q-885 | 885E90000 | FIELD PAINTING, MISC.: | 65 | Coating Application - Prime Coat for IZEU System (New Steel) | Was inorganic zinc primer dry film thickness between 3.0 and 5.0 mils? | 514.17.C / 514.20 / S 1078 | 0 | 0 | 0 | 0 | 10/1/2020 | Structures
| CA-Q-885 | 885E90000 | FIELD PAINTING, MISC.: | 66 | Coating Application - Prime Coat for IZEU System (New Steel) | For IZEU painting, did the Fabricator fay the bolted connections per 514.17.C.? | 514.17.C | 0 | 0 | 0 | 0 | 10/1/2020 | Structures
| CA-Q-885 | 885E90000 | FIELD PAINTING, MISC.: | 67 | Coating Application - Prime Coat for IZEU System (New Steel) | For IZEU painting, did the Contractor wash the shop primed steel with 1000 psi water blast at a rate of not less than 4 gallons per minute ? (QCP # 7) | 514.14 | 0 | 0 | 0 | 0 | 10/1/2020 | Structures
| CA-Q-885 | 885E90000 | FIELD PAINTING, MISC.: | 68 | Coating Application - Prime Coat for IZEU System (New Steel) | Did Contractor's QCS document Washing of Shop Prime coat for (QCP#7) and sign QCS Inspection Documentation Form CA-S-7 stating this item was in compliance with the specifications? | 514.04.B / 514.14 | 0 | 0 | 0 | 0 | 10/1/2020 | Structures
| CA-Q-885 | 885E90000 | FIELD PAINTING, MISC.: | 69 | Coating Application - Prime Coat for IZEU System (New Steel) | For IZEU painting, did the Contractor repair and coat all damaged areas of inorganic zinc, including mud cracked areas, damaged galvanized coating on nuts, bolts and washers and all faying surfaces with organic zinc? | 514.17.C | 0 | 0 | 0 | 0 | 10/1/2020 | Structures
| CA-Q-885 | 885E90000 | FIELD PAINTING, MISC.: | 70 | Coating Application - Intermediate Coat | After application of the prime coat, if there were any fins, tears or slivers evident, were they removed by grounding to a profile of 1.5 to 3.5 mils and the areas reprimed? Document Removing Fins, Tears and Slivers (QCP#6) on CA-S-16 Form. | 514.18 | 0 | 0 | 0 | 0 | 10/1/2020 | Structures
| CA-Q-885 | 885E90000 | FIELD PAINTING, MISC.: | 71 | Coating Application - Intermediate Coat | Did Contractor's QCS document Removing Fins, Tears and Slivers on Form CA-S-16 (QCP#6) and sign QCS Inspection Documentation Form CA-S-7 stating this item was in compliance with the specifications? | 514.04.B / 514.18 | 0 | 0 | 0 | 0 | 10/1/2020 | Structures
| CA-Q-885 | 885E90000 | FIELD PAINTING, MISC.: | 72 | Coating Application - Intermediate Coat | Was the prime coat free of all defects such as holidays, pin holes, mud cracking, checking, drips, runs and sags and free of dust, dirt, grease, oil, moisture, overspray and other contaminants before applying the Intermediate coat? Document cleanliness on CA-S-17 Form (QCP#8). | 514.17.D / 514.17.G | 0 | 0 | 0 | 0 | 10/1/2020 | Structures
| CA-Q-885 | 885E90000 | FIELD PAINTING, MISC.: | 73 | Coating Application - Intermediate Coat | If the prime coat was organic zinc, did Contractor apply the intermediate coat within 30 days or less of applying the organic zinc? | 514.17.G | 0 | 0 | 0 | 0 | 10/1/2020 | Structures
| CA-Q-885 | 885E90000 | FIELD PAINTING, MISC.: | 74 | Coating Application - Intermediate Coat | If the prime coat was inorganic zinc, did the Contractor wash the shop primed steel within 30 days of applying the intermediate coat? (QCP # 7) | 514.14 | 0 | 0 | 0 | 0 | 10/1/2020 | Structures
| CA-Q-885 | 885E90000 | FIELD PAINTING, MISC.: | 75 | Coating Application - Intermediate Coat | Was the steel, air and paint temperature at least 50 °F while painting the steel and was the temperature maintained in the containment for the minimum times listed in 514.06.A? Document temperatures on CA-S-17 Form(QCP #8). | 514.06 | 0 | 0 | 0 | 0 | 10/1/2020 | Structures
| CA-Q-885 | 885E90000 | FIELD PAINTING, MISC.: | 76 | Coating Application - Intermediate Coat | Was the steel temperature at least 5 degrees above dew point and dry while painting the steel? Document steel temperature and Dew Point on CA-S-17 Form (QCP #8). | 514.06 | 0 | 0 | 0 | 0 | 10/1/2020 | Structures
| CA-Q-885 | 885E90000 | FIELD PAINTING, MISC.: | 77 | Coating Application - Intermediate Coat | Was relative humidity below 85% with no fog during application of paint? Document on CA-S-17 Form (QCP #8). | 514.06.B | 0 | 0 | 0 | 0 | 10/1/2020 | Structures
| CA-Q-885 | 885E90000 | FIELD PAINTING, MISC.: | 78 | Coating Application - Intermediate Coat | Did Contractor's QCS document surface cleaned prior to application of coating and environmental conditions for Intermediate Coat Application Form CA-S-17 (QCP#8) and sign QCS Inspection Documentation Form CA-S-7 stating this item was in compliance with the specifications? | 514.04.B / 514.06 / 514.17.D | 0 | 0 | 0 | 0 | 10/1/2020 | Structures
| CA-Q-885 | 885E90000 | FIELD PAINTING, MISC.: | 79 | Coating Application - Intermediate Coat | For Conventional Spray Equipment, were the compressed air lines checked for oil contamination at the beginning of each shift and at 4 hour intervals by the Blotter Test? | 514.17.F | 0 | 0 | 0 | 0 | 10/1/2020 | Structures
| CA-Q-885 | 885E90000 | FIELD PAINTING, MISC.: | 80 | Coating Application - Intermediate Coat | Were shear mixers used to mix the paint? Document on CA-S-17 Form (QCP #8). | 514.16 | 0 | 0 | 0 | 0 | 10/1/2020 | Structures
| CA-Q-885 | 885E90000 | FIELD PAINTING, MISC.: | 81 | Coating Application - Intermediate Coat | Was the epoxy used within its shelf life, within its pot life and proper thinner used in the proper portions? Document on CA-S-17 Form (QCP #8). | 514.16 | 0 | 0 | 0 | 0 | 10/1/2020 | Structures
| CA-Q-885 | 885E90000 | FIELD PAINTING, MISC.: | 82 | Coating Application - Intermediate Coat | Did the Contractor apply wet stripe coat of epoxy intermediate coat using brushes, daubers, small diameter rollers or sheepskins to all edges, outside corners, crevices, welds, rivets, bolts, nuts and washers prior to the spray application of the intermediate coating? | 514.17.E | 0 | 0 | 0 | 0 | 10/1/2020 | Structures
| CA-Q-885 | 885E90000 | FIELD PAINTING, MISC.: | 83 | Coating Application - Intermediate Coat | Were the dry film thickness readings between 8.0 and 12.0 mils after the epoxy intermediate coat was applied? Document on CA-S-2 Form (QCP #8). | 514.16 | 0 | 0 | 0 | 0 | 10/1/2020 | Structures
| CA-Q-885 | 885E90000 | FIELD PAINTING, MISC.: | 84 | Coating Application - Intermediate Coat | Did Contractor's QCS document intermediate coat dry film thickness for Intermediate Coat Application (QCP#8) on Form CA-S-2 and sign QCS Inspection Documentation Form CA-S-7 stating this item was in compliance with the specifications? | 514.04.B / 514.20 | 0 | 0 | 0 | 0 | 10/1/2020 | Structures
| CA-Q-885 | 885E90000 | FIELD PAINTING, MISC.: | 85 | Coating Application - Intermediate Coat | If there were any gaps up to 1/2 inch wide, between adjacent coated steel surfaces, after application of the intermediate coat, were they caulked? Document on CA-S-16 Form (QCP#9). | 514.17.A / 514.19 | 0 | 0 | 0 | 0 | 10/1/2020 | Structures
| CA-Q-885 | 885E90000 | FIELD PAINTING, MISC.: | 86 | Coating Application - Intermediate Coat | Did Contractor's QCS document Caulking for (QCP#9) on CA-S-16 Form and sign QCS Inspection Documentation Form CA-S-7 stating this item was in compliance with the specifications? | 514.04.B / 514.19 | 0 | 0 | 0 | 0 | 10/1/2020 | Structures
| CA-Q-885 | 885E90000 | FIELD PAINTING, MISC.: | 87 | Coating Application - Finish Coat | Was the intermediate coat free of all defects such as holidays, pin holes, mud cracking, checking, drips, runs and sags and free of dust, dirt, grease, oil, moisture, overspray and other contaminants before applying the Finish coat? Document cleanliness on CA-S-17 Form (QCP#10). | 514.17.D / 514.17.G | 0 | 0 | 0 | 0 | 10/1/2020 | Structures
| CA-Q-885 | 885E90000 | FIELD PAINTING, MISC.: | 88 | Coating Application - Finish Coat | Did Contractor apply the Finish coat within 13 days or less of applying the Intermediate Epoxy Coat? | 514.17.G | 0 | 0 | 0 | 0 | 10/1/2020 | Structures
| CA-Q-885 | 885E90000 | FIELD PAINTING, MISC.: | 89 | Coating Application - Finish Coat | Was the steel, air and paint temperature at least 50 °F while painting the steel and was the temperature maintained in the containment for the minimum times listed in 514.06.A? Document temperatures on CA-S-17 Form (QCP #10). | 514.06 | 0 | 0 | 0 | 0 | 10/1/2020 | Structures
| CA-Q-885 | 885E90000 | FIELD PAINTING, MISC.: | 90 | Coating Application - Finish Coat | Was the steel temperature at least 5 degrees above dew point and dry while painting the steel? Document steel temperature and Dew Point on CA-S-17 Form (QCP #10). | 514.06 | 0 | 0 | 0 | 0 | 10/1/2020 | Structures
| CA-Q-885 | 885E90000 | FIELD PAINTING, MISC.: | 91 | Coating Application - Finish Coat | Was relative humidity below 85% with no fog during application of paint? Document on CA-S-17 Form (QCP #10). | 514.06.B | 0 | 0 | 0 | 0 | 10/1/2020 | Structures
| CA-Q-885 | 885E90000 | FIELD PAINTING, MISC.: | 92 | Coating Application - Finish Coat | Did Contractor's QCS document surface cleaned prior to application of coating and environmental conditions for Finish Coat Application Form CA-S-17 (QCP#10) and sign QCS Inspection Documentation Form CA-S-7 stating this item was in compliance with the specifications? | 514.04.B / 514.06 / 514.17.D | 0 | 0 | 0 | 0 | 10/1/2020 | Structures
| CA-Q-885 | 885E90000 | FIELD PAINTING, MISC.: | 93 | Coating Application - Finish Coat | For Conventional Spray Equipment, were the compressed air lines checked for oil contamination at the beginning of each shift and at 4 hour intervals by the Blotter Test? | 514.17.F | 0 | 0 | 0 | 0 | 10/1/2020 | Structures
| CA-Q-885 | 885E90000 | FIELD PAINTING, MISC.: | 94 | Coating Application - Finish Coat | Were shear mixers used to mix the paint? Document on CA-S-17 Form (QCP #10). | 514.16 | 0 | 0 | 0 | 0 | 10/1/2020 | Structures
| CA-Q-885 | 885E90000 | FIELD PAINTING, MISC.: | 95 | Coating Application - Finish Coat | Was the urethane used within its shelf life, within its pot life and proper thinner used in the proper portions? Document on CA-S-17 Form (QCP #10). | 514.16 | 0 | 0 | 0 | 0 | 10/1/2020 | Structures
| CA-Q-885 | 885E90000 | FIELD PAINTING, MISC.: | 96 | Coating Application - Finish Coat | Did the Contractor apply wet stripe coat of urethane finish coat using brushes, daubers, small diameter rollers or sheepskins to all edges, outside corners, crevices, welds, rivets, bolts, nuts and washers prior to the spray application of the finish coating? | 514.17.E | 0 | 0 | 0 | 0 | 10/1/2020 | Structures
| CA-Q-885 | 885E90000 | FIELD PAINTING, MISC.: | 97 | Coating Application - Finish Coat | Were the dry film thickness readings between 10.0 and 16.0 mils after the urethane finish coat was applied? Document on CA-S-2 Form (QCP #10). | 514.16 | 0 | 0 | 0 | 0 | 10/1/2020 | Structures
| CA-Q-885 | 885E90000 | FIELD PAINTING, MISC.: | 98 | Coating Application - Finish Coat | Was the finish coat free of all defects such as holidays, pin holes, mud cracking, checking, drips, runs and sags? | 514.17.G | 0 | 0 | 0 | 0 | 10/1/2020 | Structures
| CA-Q-885 | 885E90000 | FIELD PAINTING, MISC.: | 99 | Coating Application - Finish Coat | Did Contractor's QCS document Finish coat dry film thickness for Finish Coat Application (QCP#10) on Form CA-S-2 and sign QCS Inspection Documentation Form CA-S-7 stating this item was in compliance with the specifications?. | 514.04.B / 514.20 | 0 | 0 | 0 | 0 | 10/1/2020 | Structures
| CA-Q-885 | 885E90000 | FIELD PAINTING, MISC.: | 100 | Coating Application - Finish Coat | If any spot or average of 5 spots at any location of a 100 sq. ft. area exceeded the maximum spot thickness specified in 514.20, did the Contractor submit certified test data and a written statement from the paint manufacturer proving the excessive thickness was not detrimental to the coating system? | 514.2 | 0 | 0 | 0 | 0 | 10/1/2020 | Structures
| CA-Q-885 | 885E90000 | FIELD PAINTING, MISC.: | 101 | Coating Application - Finish Coat | There were no instances when the QCS approved the dry film thickness and it was later found that over 20% of the spot measurements were either under the minimum or over the maximum spot thickness? | 514.04.A | 0 | 0 | 0 | 0 | 10/1/2020 | Structures
| CA-Q-885 | 885E90000 | FIELD PAINTING, MISC.: | 102 | Coating Application - Finish Coat | There were no instances when the QCS approved the dry film thickness and it was later found that the thickness of any area were either under the minimum or over the maximum specification thickness? | 514.04.A | 0 | 0 | 0 | 0 | 10/1/2020 | Structures
| CA-Q-885 | 885E90000 | FIELD PAINTING, MISC.: | 103 | Coating Application - Finish Coat | There were not at least two separate occurrences when the QCS approved the surface preparation and it was later found that the surface was either not properly profiled or properly cleaned? | 514.04.A | 0 | 0 | 0 | 0 | 10/1/2020 | Structures
| CA-Q-885 | 885E90000 | FIELD PAINTING, MISC.: | 104 | Coating Application - Finish Coat | There were not at least two separate occurrences of the QCS performing production duties while production work was taking place, (only allowed to do Quality Control work)? | 514.04.A | 0 | 0 | 0 | 0 | 10/1/2020 | Structures
| CA-Q-885 | 885E90000 | FIELD PAINTING, MISC.: | 105 | Coating Application - Finish Coat | There were not at least two separate occurrences when the QCS failed to perform duties related to quality control? | 514.04.A | 0 | 0 | 0 | 0 | 10/1/2020 | Structures
| CA-Q-885 | 885E90000 | FIELD PAINTING, MISC.: | 106 | Coating Application - Finish Coat | For OZEU system, did Engineer select areas for destructive testing, describe condition of painted surface and perform dry film thickness testing at those areas? Document the Final Destructive Tests (QCP#11) on Form CA-S-18. | 514.21 | 0 | 0 | 0 | 0 | 10/1/2020 | Structures
| CA-Q-885 | 885E90000 | FIELD PAINTING, MISC.: | 107 | Coating Application - Finish Coat | For OZEU system, did Contractor remove at least 9 sq. inches of new coating by scraping, sanding or solvent at areas selected by the Engineer for destructive testing? Document the Final Destructive Tests (QCP#11) on Form CA-S-18. | 514.21 | 0 | 0 | 0 | 0 | 10/1/2020 | Structures
| CA-Q-885 | 885E90000 | FIELD PAINTING, MISC.: | 108 | Coating Application - Finish Coat | For OZEU system, at the destructive test locations, was the exposed steel in a SSPC-SP-10 Near White condition with no volume of rust, paint, or mill scale? Document the Final Destructive Tests (QCP#11) on Form CA-S-18. | 514.21 | 0 | 0 | 0 | 0 | 10/1/2020 | Structures
| CA-Q-885 | 885E90000 | FIELD PAINTING, MISC.: | 109 | Coating Application - Finish Coat | Less than 15% of the destructive testing areas were not in complete conformance with the specifications? Document the Final Acceptance (QCP#11) on Form CA-S-19 | 514.21 | 0 | 0 | 0 | 0 | 10/1/2020 | Structures
| CA-Q-885 | 885E90000 | FIELD PAINTING, MISC.: | 110 | Coating Application - Finish Coat | Were all defective or damaged areas properly repaired, by retexturing the steel to near white condition with 1.5 to 3.5 mil profile, feathering to expose a minimum of 1/2 inch of each coat, applying organic zinc over exposed steel and zinc, epoxy over exposed zinc and epoxy, and urethane over exposed epoxy and urethane? | 514.22 | 0 | 0 | 0 | 0 | 10/1/2020 | Structures
| CA-Q-885 | 885E90000 | FIELD PAINTING, MISC.: | 111 | Coating Application - Finish Coat | After the C-85 was issued, did the Department notify the surety of the official start date of the warranty bond? | 885.02 | 0 | 0 | 0 | 0 | 10/1/2020 | Structures
| CA-Q-885 | 885E90000 | FIELD PAINTING, MISC.: | 112 | Coating Application - Finish Coat | For the 2 annual inspections, did the Contractor submit plan for and provide traffic control per the OMUTC? | 885.04 | 0 | 0 | 0 | 0 | 10/1/2020 | Structures
| CA-Q-885 | 885E90000 | FIELD PAINTING, MISC.: | 113 | Coating Application - Finish Coat | At the annual inspection, no visible rust or rust breakthrough, paint blistering, peeling, scaling or un-removed slivers were observed? | 885.03 | 0 | 0 | 0 | 0 | 10/1/2020 | Structures
| CA-Q-885 | 885E90000 | FIELD PAINTING, MISC.: | 114 | Coating Application - Finish Coat | At the annual inspection, no areas with paint applied over dirt, debris, blasting debris, or rust products not removed during blast cleaning were observed? | 885.03 | 0 | 0 | 0 | 0 | 10/1/2020 | Structures
| CA-Q-885 | 885E90000 | FIELD PAINTING, MISC.: | 115 | Coating Application - Finish Coat | At the annual inspection, no material deficiencies, application deficiencies, incomplete coatings, or coating thicknesses outside the thickness limits specified in the paint system specifications were observed? | 885.03 | 0 | 0 | 0 | 0 | 10/1/2020 | Structures
| CA-Q-885 | 885E90000 | FIELD PAINTING, MISC.: | 116 | Coating Application - Finish Coat | At the annual inspection, no damage to the coating system caused by the Contractor while removing scaffolding, forms, or performing other work were observed? | 885.03 | 0 | 0 | 0 | 0 | 10/1/2020 | Structures
| CA-Q-885 | 885E90000 | FIELD PAINTING, MISC.: | 117 | Coating Application - Finish Coat | At the annual inspection, if any of the above mentioned deficiencies were found, did the Contractor submit a repair plan and repair these deficiencies as specified in 514? | 885.06 | 0 | 0 | 0 | 0 | 10/1/2020 | Structures
| CA-Q-885 | 885E90010 | FIELD PAINTING, MISC.: | 1 | General - Materials | Did the Contractor submit maintenance bond for three years in the amount of 60% of the total for each item 885? | 885.02 | 0 | 0 | 0 | 0 | 10/1/2020 | Structures
| CA-Q-885 | 885E90010 | FIELD PAINTING, MISC.: | 2 | General - Materials | Did the Contractor/Fabricator provide structural steel paint listed on OMM's QPL for Inorganic Zinc, according to 708.01, Organic Zinc, Epoxy and Urethane according to 708.02? Document type of paint used, manufacturer and product names. | 514.02 / 708.01 / 708.02 | 0 | 0 | 0 | 0 | 10/1/2020 | Structures
| CA-Q-885 | 885E90010 | FIELD PAINTING, MISC.: | 3 | General - Materials | Did the Contractor/Fabricator provide structural steel caulk listed on OMM's QPL? Document type of caulk used, manufacturer and product name. | 514.02 | 0 | 0 | 0 | 0 | 10/1/2020 | Structures
| CA-Q-885 | 885E90010 | FIELD PAINTING, MISC.: | 4 | General - Materials | Did the Contractor/Fabricator provide Material Safety Data sheets for all the paints, caulks, thinners, solvents and abrasives used on the project? | 514.09 | 0 | 0 | 0 | 0 | 10/1/2020 | Structures
| CA-Q-885 | 885E90010 | FIELD PAINTING, MISC.: | 5 | General - Materials | Did the Contractor provide a copy of the Superintendent's Structural Steel Painting Prequalification certificate, (class taken within last 4 years)? | 514.03 / Work Type 26 requirements | 0 | 0 | 0 | 0 | 10/1/2020 | Structures
| CA-Q-885 | 885E90010 | FIELD PAINTING, MISC.: | 6 | General - Materials | Did the Contractor designate the quality control specialist for each structure being painted? | 514.04.A | 0 | 0 | 0 | 0 | 10/1/2020 | Structures
| CA-Q-885 | 885E90010 | FIELD PAINTING, MISC.: | 7 | General - Materials | Did the quality control specialist provide evidence of having the proper training? NACE CIP Level 1, NACE BCI Level 1, SSPC PCS Level 1 or trained by someone certified, and WT 26 certificate. | 514.04 | 0 | 0 | 0 | 0 | 10/1/2020 | Structures
| CA-Q-885 | 885E90010 | FIELD PAINTING, MISC.: | 8 | General - Materials | Was the quality control specialist listed on the approved Quality Control Specialist list on ODOT's website? Document the Quality Control Specialist's information on Form CA-S-11. | 514.04 | 0 | 0 | 0 | 0 | 10/1/2020 | Structures
| CA-Q-885 | 885E90010 | FIELD PAINTING, MISC.: | 9 | General - Materials | Did the quality control specialist have on site during all surface preparation and painting work: • a camera, • a profile measuring device, • a Type 2 dry film thickness gauge with calibration plates and shims, • a dew point and relative humidity measuring instrument, • a flashlight, abrasive blast visual standard and • a recording thermometer | 514.05 | 0 | 0 | 0 | 0 | 10/1/2020 | Structures
| CA-Q-885 | 885E90010 | FIELD PAINTING, MISC.: | 10 | General - Materials | Was the quality control specialist able to climb, as necessary, to access the inspection of all the painting work? | 514.04 | 0 | 0 | 0 | 0 | 10/1/2020 | Structures
| CA-Q-885 | 885E90010 | FIELD PAINTING, MISC.: | 11 | General - Materials | Was the Engineer or representative, provided with all the required testing equipment mentioned in 514.05, as necessary for inspection of the work? | 514.05 | 0 | 0 | 0 | 0 | 10/1/2020 | Structures
| CA-Q-885 | 885E90010 | FIELD PAINTING, MISC.: | 12 | General - Materials | Was a PE stamped inspection access plan submitted that complies with the applicable safety requirements of The Ohio Industrial Commission and OSHA? | 514.1 | 0 | 0 | 0 | 0 | 10/1/2020 | Structures
| CA-Q-885 | 885E90010 | FIELD PAINTING, MISC.: | 13 | General - Materials | Was the in-place inspection access equipment maintained during surface preparation and painting activities, such as scaffolding, platform lifts, bucket trucks, snooper trucks, or equivalent as approved by the Engineer? | 514.1 | 0 | 0 | 0 | 0 | 10/1/2020 | Structures
| CA-Q-885 | 885E90010 | FIELD PAINTING, MISC.: | 14 | General - Materials | Was artificial lighting provided to supplement natural light with a minimum of 30 foot candles for inspection of the work? | 514.1 | 0 | 0 | 0 | 0 | 10/1/2020 | Structures
| CA-Q-885 | 885E90010 | FIELD PAINTING, MISC.: | 15 | General - Materials | Did Contractor have containment/waste disposal and pollution control measures set up according to all pollution control laws, rules or regulations of Federal, State or local agencies and Item 514 (QCP #4)? | 107.19 / 514.08 / 514.13 D | 0 | 0 | 0 | 0 | 10/1/2020 | Structures
| CA-Q-885 | 885E90010 | FIELD PAINTING, MISC.: | 16 | General - Materials | Did Contractor have containment enclosure to completely surround the area where the existing coating will be removed and new paint applied? | 107.19 / 514.08 / 514.13 D | 0 | 0 | 0 | 0 | 10/1/2020 | Structures
| CA-Q-885 | 885E90010 | FIELD PAINTING, MISC.: | 17 | General - Materials | Did Contractor contain and collect all blasting debris? | 107.19 / 514.08 / 514.13 D | 0 | 0 | 0 | 0 | 10/1/2020 | Structures
| CA-Q-885 | 885E90010 | FIELD PAINTING, MISC.: | 18 | General - Materials | Was all equipment parked on ground covers? | 514.13 D | 0 | 0 | 0 | 0 | 10/1/2020 | Structures
| CA-Q-885 | 885E90010 | FIELD PAINTING, MISC.: | 19 | General - Materials | Did the Contractor provide the Engineer and Inspector with field wash facilities and an adequate supply of running potable water, soap, and towels for washing face and hands? | 514.13.C | 0 | 0 | 0 | 0 | 10/1/2020 | Structures
| CA-Q-885 | 885E90010 | FIELD PAINTING, MISC.: | 20 | General - Materials | For field blasting, did the Contractor have a recyclable steel grit, or a recyclable natural mineral, low dusting abrasive as described in 514.13.C? Document type of grit and size on (QCP #3) CA-S-13 Form. | 514.13.C | 0 | 0 | 0 | 0 | 10/1/2020 | Structures
| CA-Q-885 | 885E90010 | FIELD PAINTING, MISC.: | 21 | General - Materials | Did the Contractor store all paint components in tightly sealed containers in a dry location, at temperatures, and within the shelf life as recommended by the manufacturer? | 514.15 | 0 | 0 | 0 | 0 | 10/1/2020 | Structures
| CA-Q-885 | 885E90010 | FIELD PAINTING, MISC.: | 22 | General - Materials | Did the paint and thinner containers have labels marked by the manufacturer showing paint identification, component, color, lot and stock number, manufacture date, and information as required by Federal and State laws? Document information concerning Prime Coat (QCP #5) on CA-S-15 and Intermediate (QCP #8) and Finish Coats (QCP #10) on CA-S-17. | 514.15 | 0 | 0 | 0 | 0 | 10/1/2020 | Structures
| CA-Q-885 | 885E90010 | FIELD PAINTING, MISC.: | 23 | General - Materials | Did Contactor have paint mixing and application equipment as recommended by the manufacturer? | 514.16 | 0 | 0 | 0 | 0 | 10/1/2020 | Structures
| CA-Q-885 | 885E90010 | FIELD PAINTING, MISC.: | 24 | General - Materials | Was the thinner from the same manufacture as the paint? | 514.16 | 0 | 0 | 0 | 0 | 10/1/2020 | Structures
| CA-Q-885 | 885E90010 | FIELD PAINTING, MISC.: | 25 | General - Materials | Were printed instructions from the manufacturer available pertaining to thinning of the paint? | 514.16 | 0 | 0 | 0 | 0 | 10/1/2020 | Structures
| CA-Q-885 | 885E90010 | FIELD PAINTING, MISC.: | 26 | Surface Preperation for OZEU system (Existing Steel) | Was the Contractor's field blasting and painting to only occur from April 1 to October 31? | 514.06 | 0 | 0 | 0 | 0 | 10/1/2020 | Structures
| CA-Q-885 | 885E90010 | FIELD PAINTING, MISC.: | 27 | Surface Preperation for OZEU system (Existing Steel) | Was the steel solvent cleaned to remove areas containing oil, grease, asphalt cement, diesel fuel deposits other petroleum products and contaminants by methods described in SSPC SP-1? Document Solvent Cleaning (QCP#1) on Form CA-S-12. | 514.13.A | 0 | 0 | 0 | 0 | 10/1/2020 | Structures
| CA-Q-885 | 885E90010 | FIELD PAINTING, MISC.: | 28 | Surface Preperation for OZEU system (Existing Steel) | Did Contractor's QCS document Solvent Cleaning (QCP#1) on Form CA-S-12 and sign QCS Inspection Documentation Form CA-S-7 stating this item was in compliance with the specifications? | 514.04.B / 514.13.A | 0 | 0 | 0 | 0 | 10/1/2020 | Structures
| CA-Q-885 | 885E90010 | FIELD PAINTING, MISC.: | 29 | Surface Preperation for OZEU system (Existing Steel) | Were the exposed edges of all beams and girders ground to a radius of 1/8 inch ± 1/16 inch? Document Grinding of Flange Edges (QCP#2) on Form CA-S-12. | 514.13.B | 0 | 0 | 0 | 0 | 10/1/2020 | Structures
| CA-Q-885 | 885E90010 | FIELD PAINTING, MISC.: | 30 | Surface Preperation for OZEU system (Existing Steel) | Did Contractor's QCS document Grinding Flange Edges (QCP#2) on Form CA-S-12 and sign QCS Inspection Documentation Form CA-S-7 stating this item was in compliance with the specifications? | 514.04.B / 514.13.B | 0 | 0 | 0 | 0 | 10/1/2020 | Structures
| CA-Q-885 | 885E90010 | FIELD PAINTING, MISC.: | 31 | Surface Preperation for OZEU system (Existing Steel) | Before abrasive blasting, was all dirt, debris etc., removed from the scuppers, bulb angles, and pier and abutment seats? Document structure condition prior to Abrasive Blasting (QCP # 3) on CA-S-13 Form. | 514.13.C | 0 | 0 | 0 | 0 | 10/1/2020 | Structures
| CA-Q-885 | 885E90010 | FIELD PAINTING, MISC.: | 32 | Surface Preperation for OZEU system (Existing Steel) | Before abrasive blasting, were all adjacent areas already coated or not intended to be coated, covered and protected? Document structure condition on CA-S-13 Form. | 514.13.C | 0 | 0 | 0 | 0 | 10/1/2020 | Structures
| CA-Q-885 | 885E90010 | FIELD PAINTING, MISC.: | 33 | Surface Preperation for OZEU system (Existing Steel) | Before and during abrasive blasting, was the steel temperature at least 5 ° F above the Dew Point? Document steel temperature and Dew Point readings on CA-S-13 Form. | 514.06.B / 514.13.C | 0 | 0 | 0 | 0 | 10/1/2020 | Structures
| CA-Q-885 | 885E90010 | FIELD PAINTING, MISC.: | 34 | Surface Preperation for OZEU system (Existing Steel) | Before abrasive blasting, were the abrasives checked for oil contamination at the beginning of each shift and at 4 hour intervals by the Jar Test? Document test results on CA-S-13 Form. | 514.13.C | 0 | 0 | 0 | 0 | 10/1/2020 | Structures
| CA-Q-885 | 885E90010 | FIELD PAINTING, MISC.: | 35 | Surface Preperation for OZEU system (Existing Steel) | Before abrasive blasting, were the compressed air lines checked for oil contamination at the beginning of each shift and at 4 hour intervals by the Blotter Test? Document test results on CA-S-13 Form. | 514.13.C | 0 | 0 | 0 | 0 | 10/1/2020 | Structures
| CA-Q-885 | 885E90010 | FIELD PAINTING, MISC.: | 36 | Surface Preperation for OZEU system (Existing Steel) | On the first day of abrasive blasting, did the Contractor perform a Test Section to adjust the abrasive size, blast hose nozzle pressure or other means to achieve the SPPC-SP-10 blast with a profile of 1.5 to 3.5 mils? Document on CA-S-11 Form. | 514.13.C | 0 | 0 | 0 | 0 | 10/1/2020 | Structures
| CA-Q-885 | 885E90010 | FIELD PAINTING, MISC.: | 37 | Surface Preperation for OZEU system (Existing Steel) | Did Contractor's QCS document Abrasive Blasting (QCP#3) on Form CA-S-13 and sign QCS Inspection Documentation Form CA-S-7 stating this item was in compliance with the specifications? | 514.04.B/514.13.C | 0 | 0 | 0 | 0 | 10/1/2020 | Structures
| CA-Q-885 | 885E90010 | FIELD PAINTING, MISC.: | 38 | Surface Preperation for OZEU system (Existing Steel) | If there were areas of difficult access, were surface preparation standards other than SSPC-SP-10 required? | 514.13.C | 0 | 0 | 0 | 0 | 10/1/2020 | Structures
| CA-Q-885 | 885E90010 | FIELD PAINTING, MISC.: | 39 | Surface Preperation for OZEU system (Existing Steel) | Were all abrasives and residue removed from the surfaces to be painted? | 514.13.C | 0 | 0 | 0 | 0 | 10/1/2020 | Structures
| CA-Q-885 | 885E90010 | FIELD PAINTING, MISC.: | 40 | Surface Preperation for OZEU system (Existing Steel) | Was the debris collected and stored with other blasting debris from the same bridge at the end of each day? | 514.13 D | 0 | 0 | 0 | 0 | 10/1/2020 | Structures
| CA-Q-885 | 885E90010 | FIELD PAINTING, MISC.: | 41 | Surface Preperation for OZEU system (Existing Steel) | Was the debris properly stored in drums with lids that were locked in a locked fenced enclosure or dumpster? | 514.13 D | 0 | 0 | 0 | 0 | 10/1/2020 | Structures
| CA-Q-885 | 885E90010 | FIELD PAINTING, MISC.: | 42 | Surface Preperation for OZEU system (Existing Steel) | Was the blasting debris sampled and sent to a testing laboratory, with a Chain of Custody, within the first week of production blasting? Document date collected and laboratory on CA-S-14 Form. | 514.13 D | 0 | 0 | 0 | 0 | 10/1/2020 | Structures
| CA-Q-885 | 885E90010 | FIELD PAINTING, MISC.: | 43 | Surface Preperation for OZEU system (Existing Steel) | Was the sample tested for lead, chromium, cadmium and arsenic according to the U.S. EPA Publication SW 846 and test results provided to the District Regulated Waste Engineer (DRWE)? Document date test results received on CA-S-14 Form. | 514.13 D | 0 | 0 | 0 | 0 | 10/1/2020 | Structures
| CA-Q-885 | 885E90010 | FIELD PAINTING, MISC.: | 44 | Surface Preperation for OZEU system (Existing Steel) | If the sample test results showed the debris was hazardous, was the Office of Construction Administration contacted to obtain a generator number from the EPA? Document generator number on CA-S-14 Form. | 514.13 D | 0 | 0 | 0 | 0 | 10/1/2020 | Structures
| CA-Q-885 | 885E90010 | FIELD PAINTING, MISC.: | 45 | Surface Preperation for OZEU system (Existing Steel) | If the debris was hazardous, did the Contractor label all the drums containing the debris "hazardous", and arrange for the hauling, treating and disposal of the waste by EPA licensed firms with manifest? Document hauling firm and disposal site on CA-S-14 Form. | 514.13 D | 0 | 0 | 0 | 0 | 10/1/2020 | Structures
| CA-Q-885 | 885E90010 | FIELD PAINTING, MISC.: | 46 | Surface Preperation for OZEU system (Existing Steel) | Was hazardous waste disposed of within 60 days after it was generated? Document dates waste material removed from site on CA-S-14 Form. | 514.13 D | 0 | 0 | 0 | 0 | 10/1/2020 | Structures
| CA-Q-885 | 885E90010 | FIELD PAINTING, MISC.: | 47 | Surface Preperation for OZEU system (Existing Steel) | If the debris was non- hazardous, did the Contractor label all the drums containing the debris and arrange for the hauling, and disposal of the waste by EPA licensed firms with manifest? Document hauling firm and disposal site on CA-S-14 Form. | 514.13 D | 0 | 0 | 0 | 0 | 10/1/2020 | Structures
| CA-Q-885 | 885E90010 | FIELD PAINTING, MISC.: | 48 | Surface Preperation for OZEU system (Existing Steel) | Was non-hazardous waste disposed of within 60 days after it was generated? Document dates waste material removed from site on CA-S-14 Form. | 514.13 D | 0 | 0 | 0 | 0 | 10/1/2020 | Structures
| CA-Q-885 | 885E90010 | FIELD PAINTING, MISC.: | 49 | Surface Preperation for OZEU system (Existing Steel) | Did Contractor's QCS document Containment Waste Disposal (QCP#4) on Form CA-S-14 and sign QCS Inspection Documentation Form CA-S-7 stating this item was in compliance with the specifications? | 514.04.B / 514.13 D | 0 | 0 | 0 | 0 | 10/1/2020 | Structures
| CA-Q-885 | 885E90010 | FIELD PAINTING, MISC.: | 50 | Coating Application - Prime Coat for OZEU System | For OZEU painting, were the surfaces to be painted cleaned according to SSPC-SP10, and have a profile of 1.5 to 3.5 mils? Document profile on CA-S-13 Form(QCP #3) and cleanliness on CA-S-15 Form(QCP #5). | 514.13.C / 514.17.D | 0 | 0 | 0 | 0 | 10/1/2020 | Structures
| CA-Q-885 | 885E90010 | FIELD PAINTING, MISC.: | 51 | Coating Application - Prime Coat for OZEU System | For OZEU painting, was the prime coat applied within 12 hours of the beginning of the abrasive blasting operation? | 514.17.D | 0 | 0 | 0 | 0 | 10/1/2020 | Structures
| CA-Q-885 | 885E90010 | FIELD PAINTING, MISC.: | 52 | Coating Application - Prime Coat for OZEU System | Was the steel, air and paint temperature at least 50 °F while painting the steel and was the temperature maintained in the containment for the minimum times listed in 514.06.A? Document temperatures on CA-S-15 Form (QCP #5). | 514.06.A | 0 | 0 | 0 | 0 | 10/1/2020 | Structures
| CA-Q-885 | 885E90010 | FIELD PAINTING, MISC.: | 53 | Coating Application - Prime Coat for OZEU System | Was the steel temperature at least 5 degrees above dew point and dry while painting the steel? Document steel temperature and Dew Point on CA-S-15 Form (QCP #5). | 514.06.B | 0 | 0 | 0 | 0 | 10/1/2020 | Structures
| CA-Q-885 | 885E90010 | FIELD PAINTING, MISC.: | 54 | Coating Application - Prime Coat for OZEU System | Was relative humidity at least 85% with no fog during application of paint? Document on CA-S-15 Form (QCP #5). | 514.06 B | 0 | 0 | 0 | 0 | 10/1/2020 | Structures
| CA-Q-885 | 885E90010 | FIELD PAINTING, MISC.: | 55 | Coating Application - Prime Coat for OZEU System | Did Contractor's QCS document surface cleaned prior to application of coating and environmental conditions for Prime Coat Application (QCP#5) on Form CA-S-15 and sign QCS Inspection Documentation Form CA-S-7 stating this item was in compliance with the specifications? | 514.04.B / 514.17.A | 0 | 0 | 0 | 0 | 10/1/2020 | Structures
| CA-Q-885 | 885E90010 | FIELD PAINTING, MISC.: | 56 | Coating Application - Prime Coat for OZEU System | For Conventional Spray Equipment, were the compressed air lines checked for oil contamination at the beginning of each shift and at 4 hour intervals by the Blotter Test? | 514.17.F | 0 | 0 | 0 | 0 | 10/1/2020 | Structures
| CA-Q-885 | 885E90010 | FIELD PAINTING, MISC.: | 57 | Coating Application - Prime Coat for OZEU System | Were shear mixers used to mix the paint? Document on CA-S-15 Form (QCP #5). | 514.16 | 0 | 0 | 0 | 0 | 10/1/2020 | Structures
| CA-Q-885 | 885E90010 | FIELD PAINTING, MISC.: | 58 | Coating Application - Prime Coat for OZEU System | Was primer continuously mixed during application? Document on CA-S-15 Form (QCP #5). | 514.16 | 0 | 0 | 0 | 0 | 10/1/2020 | Structures
| CA-Q-885 | 885E90010 | FIELD PAINTING, MISC.: | 59 | Coating Application - Prime Coat for OZEU System | Was the primer used within its shelf life, within its pot life and proper thinner used in the proper portions? Document on CA-S-15 Form (QCP #5). | 514.16 | 0 | 0 | 0 | 0 | 10/1/2020 | Structures
| CA-Q-885 | 885E90010 | FIELD PAINTING, MISC.: | 60 | Coating Application - Prime Coat for OZEU System | Did the Contractor apply a wet stripe coat of organic zinc primer using brushes, daubers, small diameter rollers or sheepskins to all edges, outside corners, crevices, welds, rivets, bolts, nuts and washers, either before or after the spray application of the organic zinc coating? | 514.17.E | 0 | 0 | 0 | 0 | 10/1/2020 | Structures
| CA-Q-885 | 885E90010 | FIELD PAINTING, MISC.: | 61 | Coating Application - Prime Coat for OZEU System | Was organic zinc primer dry film thickness between 3.0 and 5.0 mils? Document on CA-S-2 Form (QCP #5). | 514.2 | 0 | 0 | 0 | 0 | 10/1/2020 | Structures
| CA-Q-885 | 885E90010 | FIELD PAINTING, MISC.: | 62 | Coating Application - Prime Coat for OZEU System | Did Contractor's QCS document prime coat dry film thickness for Prime Coat Application (QCP#5) on Form CA-S-2 and sign QCS Inspection Documentation Form CA-S-7 stating this item was in compliance with the specifications? | 514.04.B / 514.20 | 0 | 0 | 0 | 0 | 10/1/2020 | Structures
| CA-Q-885 | 885E90010 | FIELD PAINTING, MISC.: | 64 | Coating Application - Prime Coat for IZEU System (New Steel) | For IZEU painting, did the Fabricator provide documentation of shop painting per Supplement 1078? | 514.17.C / 514.20 / S 1078 | 0 | 0 | 0 | 0 | 10/1/2020 | Structures
| CA-Q-885 | 885E90010 | FIELD PAINTING, MISC.: | 65 | Coating Application - Prime Coat for IZEU System (New Steel) | Was inorganic zinc primer dry film thickness between 3.0 and 5.0 mils? | 514.17.C / 514.20 / S 1078 | 0 | 0 | 0 | 0 | 10/1/2020 | Structures
| CA-Q-885 | 885E90010 | FIELD PAINTING, MISC.: | 66 | Coating Application - Prime Coat for IZEU System (New Steel) | For IZEU painting, did the Fabricator fay the bolted connections per 514.17.C.? | 514.17.C | 0 | 0 | 0 | 0 | 10/1/2020 | Structures
| CA-Q-885 | 885E90010 | FIELD PAINTING, MISC.: | 67 | Coating Application - Prime Coat for IZEU System (New Steel) | For IZEU painting, did the Contractor wash the shop primed steel with 1000 psi water blast at a rate of not less than 4 gallons per minute ? (QCP # 7) | 514.14 | 0 | 0 | 0 | 0 | 10/1/2020 | Structures
| CA-Q-885 | 885E90010 | FIELD PAINTING, MISC.: | 68 | Coating Application - Prime Coat for IZEU System (New Steel) | Did Contractor's QCS document Washing of Shop Prime coat for (QCP#7) and sign QCS Inspection Documentation Form CA-S-7 stating this item was in compliance with the specifications? | 514.04.B / 514.14 | 0 | 0 | 0 | 0 | 10/1/2020 | Structures
| CA-Q-885 | 885E90010 | FIELD PAINTING, MISC.: | 69 | Coating Application - Prime Coat for IZEU System (New Steel) | For IZEU painting, did the Contractor repair and coat all damaged areas of inorganic zinc, including mud cracked areas, damaged galvanized coating on nuts, bolts and washers and all faying surfaces with organic zinc? | 514.17.C | 0 | 0 | 0 | 0 | 10/1/2020 | Structures
| CA-Q-885 | 885E90010 | FIELD PAINTING, MISC.: | 70 | Coating Application - Intermediate Coat | After application of the prime coat, if there were any fins, tears or slivers evident, were they removed by grounding to a profile of 1.5 to 3.5 mils and the areas reprimed? Document Removing Fins, Tears and Slivers (QCP#6) on CA-S-16 Form. | 514.18 | 0 | 0 | 0 | 0 | 10/1/2020 | Structures
| CA-Q-885 | 885E90010 | FIELD PAINTING, MISC.: | 71 | Coating Application - Intermediate Coat | Did Contractor's QCS document Removing Fins, Tears and Slivers on Form CA-S-16 (QCP#6) and sign QCS Inspection Documentation Form CA-S-7 stating this item was in compliance with the specifications? | 514.04.B / 514.18 | 0 | 0 | 0 | 0 | 10/1/2020 | Structures
| CA-Q-885 | 885E90010 | FIELD PAINTING, MISC.: | 72 | Coating Application - Intermediate Coat | Was the prime coat free of all defects such as holidays, pin holes, mud cracking, checking, drips, runs and sags and free of dust, dirt, grease, oil, moisture, overspray and other contaminants before applying the Intermediate coat? Document cleanliness on CA-S-17 Form (QCP#8). | 514.17.D / 514.17.G | 0 | 0 | 0 | 0 | 10/1/2020 | Structures
| CA-Q-885 | 885E90010 | FIELD PAINTING, MISC.: | 73 | Coating Application - Intermediate Coat | If the prime coat was organic zinc, did Contractor apply the intermediate coat within 30 days or less of applying the organic zinc? | 514.17.G | 0 | 0 | 0 | 0 | 10/1/2020 | Structures
| CA-Q-885 | 885E90010 | FIELD PAINTING, MISC.: | 74 | Coating Application - Intermediate Coat | If the prime coat was inorganic zinc, did the Contractor wash the shop primed steel within 30 days of applying the intermediate coat? (QCP # 7) | 514.14 | 0 | 0 | 0 | 0 | 10/1/2020 | Structures
| CA-Q-885 | 885E90010 | FIELD PAINTING, MISC.: | 75 | Coating Application - Intermediate Coat | Was the steel, air and paint temperature at least 50 °F while painting the steel and was the temperature maintained in the containment for the minimum times listed in 514.06.A? Document temperatures on CA-S-17 Form(QCP #8). | 514.06 | 0 | 0 | 0 | 0 | 10/1/2020 | Structures
| CA-Q-885 | 885E90010 | FIELD PAINTING, MISC.: | 76 | Coating Application - Intermediate Coat | Was the steel temperature at least 5 degrees above dew point and dry while painting the steel? Document steel temperature and Dew Point on CA-S-17 Form (QCP #8). | 514.06 | 0 | 0 | 0 | 0 | 10/1/2020 | Structures
| CA-Q-885 | 885E90010 | FIELD PAINTING, MISC.: | 77 | Coating Application - Intermediate Coat | Was relative humidity below 85% with no fog during application of paint? Document on CA-S-17 Form (QCP #8). | 514.06.B | 0 | 0 | 0 | 0 | 10/1/2020 | Structures
| CA-Q-885 | 885E90010 | FIELD PAINTING, MISC.: | 78 | Coating Application - Intermediate Coat | Did Contractor's QCS document surface cleaned prior to application of coating and environmental conditions for Intermediate Coat Application Form CA-S-17 (QCP#8) and sign QCS Inspection Documentation Form CA-S-7 stating this item was in compliance with the specifications? | 514.04.B / 514.06 / 514.17.D | 0 | 0 | 0 | 0 | 10/1/2020 | Structures
| CA-Q-885 | 885E90010 | FIELD PAINTING, MISC.: | 79 | Coating Application - Intermediate Coat | For Conventional Spray Equipment, were the compressed air lines checked for oil contamination at the beginning of each shift and at 4 hour intervals by the Blotter Test? | 514.17.F | 0 | 0 | 0 | 0 | 10/1/2020 | Structures
| CA-Q-885 | 885E90010 | FIELD PAINTING, MISC.: | 80 | Coating Application - Intermediate Coat | Were shear mixers used to mix the paint? Document on CA-S-17 Form (QCP #8). | 514.16 | 0 | 0 | 0 | 0 | 10/1/2020 | Structures
| CA-Q-885 | 885E90010 | FIELD PAINTING, MISC.: | 81 | Coating Application - Intermediate Coat | Was the epoxy used within its shelf life, within its pot life and proper thinner used in the proper portions? Document on CA-S-17 Form (QCP #8). | 514.16 | 0 | 0 | 0 | 0 | 10/1/2020 | Structures
| CA-Q-885 | 885E90010 | FIELD PAINTING, MISC.: | 82 | Coating Application - Intermediate Coat | Did the Contractor apply wet stripe coat of epoxy intermediate coat using brushes, daubers, small diameter rollers or sheepskins to all edges, outside corners, crevices, welds, rivets, bolts, nuts and washers prior to the spray application of the intermediate coating? | 514.17.E | 0 | 0 | 0 | 0 | 10/1/2020 | Structures
| CA-Q-885 | 885E90010 | FIELD PAINTING, MISC.: | 83 | Coating Application - Intermediate Coat | Were the dry film thickness readings between 8.0 and 12.0 mils after the epoxy intermediate coat was applied? Document on CA-S-2 Form (QCP #8). | 514.16 | 0 | 0 | 0 | 0 | 10/1/2020 | Structures
| CA-Q-885 | 885E90010 | FIELD PAINTING, MISC.: | 84 | Coating Application - Intermediate Coat | Did Contractor's QCS document intermediate coat dry film thickness for Intermediate Coat Application (QCP#8) on Form CA-S-2 and sign QCS Inspection Documentation Form CA-S-7 stating this item was in compliance with the specifications? | 514.04.B / 514.20 | 0 | 0 | 0 | 0 | 10/1/2020 | Structures
| CA-Q-885 | 885E90010 | FIELD PAINTING, MISC.: | 85 | Coating Application - Intermediate Coat | If there were any gaps up to 1/2 inch wide, between adjacent coated steel surfaces, after application of the intermediate coat, were they caulked? Document on CA-S-16 Form (QCP#9). | 514.17.A / 514.19 | 0 | 0 | 0 | 0 | 10/1/2020 | Structures
| CA-Q-885 | 885E90010 | FIELD PAINTING, MISC.: | 86 | Coating Application - Intermediate Coat | Did Contractor's QCS document Caulking for (QCP#9) on CA-S-16 Form and sign QCS Inspection Documentation Form CA-S-7 stating this item was in compliance with the specifications? | 514.04.B / 514.19 | 0 | 0 | 0 | 0 | 10/1/2020 | Structures
| CA-Q-885 | 885E90010 | FIELD PAINTING, MISC.: | 87 | Coating Application - Finish Coat | Was the intermediate coat free of all defects such as holidays, pin holes, mud cracking, checking, drips, runs and sags and free of dust, dirt, grease, oil, moisture, overspray and other contaminants before applying the Finish coat? Document cleanliness on CA-S-17 Form (QCP#10). | 514.17.D / 514.17.G | 0 | 0 | 0 | 0 | 10/1/2020 | Structures
| CA-Q-885 | 885E90010 | FIELD PAINTING, MISC.: | 88 | Coating Application - Finish Coat | Did Contractor apply the Finish coat within 13 days or less of applying the Intermediate Epoxy Coat? | 514.17.G | 0 | 0 | 0 | 0 | 10/1/2020 | Structures
| CA-Q-885 | 885E90010 | FIELD PAINTING, MISC.: | 89 | Coating Application - Finish Coat | Was the steel, air and paint temperature at least 50 °F while painting the steel and was the temperature maintained in the containment for the minimum times listed in 514.06.A? Document temperatures on CA-S-17 Form (QCP #10). | 514.06 | 0 | 0 | 0 | 0 | 10/1/2020 | Structures
| CA-Q-885 | 885E90010 | FIELD PAINTING, MISC.: | 90 | Coating Application - Finish Coat | Was the steel temperature at least 5 degrees above dew point and dry while painting the steel? Document steel temperature and Dew Point on CA-S-17 Form (QCP #10). | 514.06 | 0 | 0 | 0 | 0 | 10/1/2020 | Structures
| CA-Q-885 | 885E90010 | FIELD PAINTING, MISC.: | 91 | Coating Application - Finish Coat | Was relative humidity below 85% with no fog during application of paint? Document on CA-S-17 Form (QCP #10). | 514.06.B | 0 | 0 | 0 | 0 | 10/1/2020 | Structures
| CA-Q-885 | 885E90010 | FIELD PAINTING, MISC.: | 92 | Coating Application - Finish Coat | Did Contractor's QCS document surface cleaned prior to application of coating and environmental conditions for Finish Coat Application Form CA-S-17 (QCP#10) and sign QCS Inspection Documentation Form CA-S-7 stating this item was in compliance with the specifications? | 514.04.B / 514.06 / 514.17.D | 0 | 0 | 0 | 0 | 10/1/2020 | Structures
| CA-Q-885 | 885E90010 | FIELD PAINTING, MISC.: | 93 | Coating Application - Finish Coat | For Conventional Spray Equipment, were the compressed air lines checked for oil contamination at the beginning of each shift and at 4 hour intervals by the Blotter Test? | 514.17.F | 0 | 0 | 0 | 0 | 10/1/2020 | Structures
| CA-Q-885 | 885E90010 | FIELD PAINTING, MISC.: | 94 | Coating Application - Finish Coat | Were shear mixers used to mix the paint? Document on CA-S-17 Form (QCP #10). | 514.16 | 0 | 0 | 0 | 0 | 10/1/2020 | Structures
| CA-Q-885 | 885E90010 | FIELD PAINTING, MISC.: | 95 | Coating Application - Finish Coat | Was the urethane used within its shelf life, within its pot life and proper thinner used in the proper portions? Document on CA-S-17 Form (QCP #10). | 514.16 | 0 | 0 | 0 | 0 | 10/1/2020 | Structures
| CA-Q-885 | 885E90010 | FIELD PAINTING, MISC.: | 96 | Coating Application - Finish Coat | Did the Contractor apply wet stripe coat of urethane finish coat using brushes, daubers, small diameter rollers or sheepskins to all edges, outside corners, crevices, welds, rivets, bolts, nuts and washers prior to the spray application of the finish coating? | 514.17.E | 0 | 0 | 0 | 0 | 10/1/2020 | Structures
| CA-Q-885 | 885E90010 | FIELD PAINTING, MISC.: | 97 | Coating Application - Finish Coat | Were the dry film thickness readings between 10.0 and 16.0 mils after the urethane finish coat was applied? Document on CA-S-2 Form (QCP #10). | 514.16 | 0 | 0 | 0 | 0 | 10/1/2020 | Structures
| CA-Q-885 | 885E90010 | FIELD PAINTING, MISC.: | 98 | Coating Application - Finish Coat | Was the finish coat free of all defects such as holidays, pin holes, mud cracking, checking, drips, runs and sags? | 514.17.G | 0 | 0 | 0 | 0 | 10/1/2020 | Structures
| CA-Q-885 | 885E90010 | FIELD PAINTING, MISC.: | 99 | Coating Application - Finish Coat | Did Contractor's QCS document Finish coat dry film thickness for Finish Coat Application (QCP#10) on Form CA-S-2 and sign QCS Inspection Documentation Form CA-S-7 stating this item was in compliance with the specifications?. | 514.04.B / 514.20 | 0 | 0 | 0 | 0 | 10/1/2020 | Structures
| CA-Q-885 | 885E90010 | FIELD PAINTING, MISC.: | 100 | Coating Application - Finish Coat | If any spot or average of 5 spots at any location of a 100 sq. ft. area exceeded the maximum spot thickness specified in 514.20, did the Contractor submit certified test data and a written statement from the paint manufacturer proving the excessive thickness was not detrimental to the coating system? | 514.2 | 0 | 0 | 0 | 0 | 10/1/2020 | Structures
| CA-Q-885 | 885E90010 | FIELD PAINTING, MISC.: | 101 | Coating Application - Finish Coat | There were no instances when the QCS approved the dry film thickness and it was later found that over 20% of the spot measurements were either under the minimum or over the maximum spot thickness? | 514.04.A | 0 | 0 | 0 | 0 | 10/1/2020 | Structures
| CA-Q-885 | 885E90010 | FIELD PAINTING, MISC.: | 102 | Coating Application - Finish Coat | There were no instances when the QCS approved the dry film thickness and it was later found that the thickness of any area were either under the minimum or over the maximum specification thickness? | 514.04.A | 0 | 0 | 0 | 0 | 10/1/2020 | Structures
| CA-Q-885 | 885E90010 | FIELD PAINTING, MISC.: | 103 | Coating Application - Finish Coat | There were not at least two separate occurrences when the QCS approved the surface preparation and it was later found that the surface was either not properly profiled or properly cleaned? | 514.04.A | 0 | 0 | 0 | 0 | 10/1/2020 | Structures
| CA-Q-885 | 885E90010 | FIELD PAINTING, MISC.: | 104 | Coating Application - Finish Coat | There were not at least two separate occurrences of the QCS performing production duties while production work was taking place, (only allowed to do Quality Control work)? | 514.04.A | 0 | 0 | 0 | 0 | 10/1/2020 | Structures
| CA-Q-885 | 885E90010 | FIELD PAINTING, MISC.: | 105 | Coating Application - Finish Coat | There were not at least two separate occurrences when the QCS failed to perform duties related to quality control? | 514.04.A | 0 | 0 | 0 | 0 | 10/1/2020 | Structures
| CA-Q-885 | 885E90010 | FIELD PAINTING, MISC.: | 106 | Coating Application - Finish Coat | For OZEU system, did Engineer select areas for destructive testing, describe condition of painted surface and perform dry film thickness testing at those areas? Document the Final Destructive Tests (QCP#11) on Form CA-S-18. | 514.21 | 0 | 0 | 0 | 0 | 10/1/2020 | Structures
| CA-Q-885 | 885E90010 | FIELD PAINTING, MISC.: | 107 | Coating Application - Finish Coat | For OZEU system, did Contractor remove at least 9 sq. inches of new coating by scraping, sanding or solvent at areas selected by the Engineer for destructive testing? Document the Final Destructive Tests (QCP#11) on Form CA-S-18. | 514.21 | 0 | 0 | 0 | 0 | 10/1/2020 | Structures
| CA-Q-885 | 885E90010 | FIELD PAINTING, MISC.: | 108 | Coating Application - Finish Coat | For OZEU system, at the destructive test locations, was the exposed steel in a SSPC-SP-10 Near White condition with no volume of rust, paint, or mill scale? Document the Final Destructive Tests (QCP#11) on Form CA-S-18. | 514.21 | 0 | 0 | 0 | 0 | 10/1/2020 | Structures
| CA-Q-885 | 885E90010 | FIELD PAINTING, MISC.: | 109 | Coating Application - Finish Coat | Less than 15% of the destructive testing areas were not in complete conformance with the specifications? Document the Final Acceptance (QCP#11) on Form CA-S-19 | 514.21 | 0 | 0 | 0 | 0 | 10/1/2020 | Structures
| CA-Q-885 | 885E90010 | FIELD PAINTING, MISC.: | 110 | Coating Application - Finish Coat | Were all defective or damaged areas properly repaired, by retexturing the steel to near white condition with 1.5 to 3.5 mil profile, feathering to expose a minimum of 1/2 inch of each coat, applying organic zinc over exposed steel and zinc, epoxy over exposed zinc and epoxy, and urethane over exposed epoxy and urethane? | 514.22 | 0 | 0 | 0 | 0 | 10/1/2020 | Structures
| CA-Q-885 | 885E90010 | FIELD PAINTING, MISC.: | 111 | Coating Application - Finish Coat | After the C-85 was issued, did the Department notify the surety of the official start date of the warranty bond? | 885.02 | 0 | 0 | 0 | 0 | 10/1/2020 | Structures
| CA-Q-885 | 885E90010 | FIELD PAINTING, MISC.: | 112 | Coating Application - Finish Coat | For the 2 annual inspections, did the Contractor submit plan for and provide traffic control per the OMUTC? | 885.04 | 0 | 0 | 0 | 0 | 10/1/2020 | Structures
| CA-Q-885 | 885E90010 | FIELD PAINTING, MISC.: | 113 | Coating Application - Finish Coat | At the annual inspection, no visible rust or rust breakthrough, paint blistering, peeling, scaling or un-removed slivers were observed? | 885.03 | 0 | 0 | 0 | 0 | 10/1/2020 | Structures
| CA-Q-885 | 885E90010 | FIELD PAINTING, MISC.: | 114 | Coating Application - Finish Coat | At the annual inspection, no areas with paint applied over dirt, debris, blasting debris, or rust products not removed during blast cleaning were observed? | 885.03 | 0 | 0 | 0 | 0 | 10/1/2020 | Structures
| CA-Q-885 | 885E90010 | FIELD PAINTING, MISC.: | 115 | Coating Application - Finish Coat | At the annual inspection, no material deficiencies, application deficiencies, incomplete coatings, or coating thicknesses outside the thickness limits specified in the paint system specifications were observed? | 885.03 | 0 | 0 | 0 | 0 | 10/1/2020 | Structures
| CA-Q-885 | 885E90010 | FIELD PAINTING, MISC.: | 116 | Coating Application - Finish Coat | At the annual inspection, no damage to the coating system caused by the Contractor while removing scaffolding, forms, or performing other work were observed? | 885.03 | 0 | 0 | 0 | 0 | 10/1/2020 | Structures
| CA-Q-885 | 885E90010 | FIELD PAINTING, MISC.: | 117 | Coating Application - Finish Coat | At the annual inspection, if any of the above mentioned deficiencies were found, did the Contractor submit a repair plan and repair these deficiencies as specified in 514? | 885.06 | 0 | 0 | 0 | 0 | 10/1/2020 | Structures
| CA-Q-885 | 885E90020 | FIELD PAINTING, MISC.: | 1 | General - Materials | Did the Contractor submit maintenance bond for three years in the amount of 60% of the total for each item 885? | 885.02 | 0 | 0 | 0 | 0 | 10/1/2020 | Structures
| CA-Q-885 | 885E90020 | FIELD PAINTING, MISC.: | 2 | General - Materials | Did the Contractor/Fabricator provide structural steel paint listed on OMM's QPL for Inorganic Zinc, according to 708.01, Organic Zinc, Epoxy and Urethane according to 708.02? Document type of paint used, manufacturer and product names. | 514.02 / 708.01 / 708.02 | 0 | 0 | 0 | 0 | 10/1/2020 | Structures
| CA-Q-885 | 885E90020 | FIELD PAINTING, MISC.: | 3 | General - Materials | Did the Contractor/Fabricator provide structural steel caulk listed on OMM's QPL? Document type of caulk used, manufacturer and product name. | 514.02 | 0 | 0 | 0 | 0 | 10/1/2020 | Structures
| CA-Q-885 | 885E90020 | FIELD PAINTING, MISC.: | 4 | General - Materials | Did the Contractor/Fabricator provide Material Safety Data sheets for all the paints, caulks, thinners, solvents and abrasives used on the project? | 514.09 | 0 | 0 | 0 | 0 | 10/1/2020 | Structures
| CA-Q-885 | 885E90020 | FIELD PAINTING, MISC.: | 5 | General - Materials | Did the Contractor provide a copy of the Superintendent's Structural Steel Painting Prequalification certificate, (class taken within last 4 years)? | 514.03 / Work Type 26 requirements | 0 | 0 | 0 | 0 | 10/1/2020 | Structures
| CA-Q-885 | 885E90020 | FIELD PAINTING, MISC.: | 6 | General - Materials | Did the Contractor designate the quality control specialist for each structure being painted? | 514.04.A | 0 | 0 | 0 | 0 | 10/1/2020 | Structures
| CA-Q-885 | 885E90020 | FIELD PAINTING, MISC.: | 7 | General - Materials | Did the quality control specialist provide evidence of having the proper training? NACE CIP Level 1, NACE BCI Level 1, SSPC PCS Level 1 or trained by someone certified, and WT 26 certificate. | 514.04 | 0 | 0 | 0 | 0 | 10/1/2020 | Structures
| CA-Q-885 | 885E90020 | FIELD PAINTING, MISC.: | 8 | General - Materials | Was the quality control specialist listed on the approved Quality Control Specialist list on ODOT's website? Document the Quality Control Specialist's information on Form CA-S-11. | 514.04 | 0 | 0 | 0 | 0 | 10/1/2020 | Structures
| CA-Q-885 | 885E90020 | FIELD PAINTING, MISC.: | 9 | General - Materials | Did the quality control specialist have on site during all surface preparation and painting work: • a camera, • a profile measuring device, • a Type 2 dry film thickness gauge with calibration plates and shims, • a dew point and relative humidity measuring instrument, • a flashlight, abrasive blast visual standard and • a recording thermometer | 514.05 | 0 | 0 | 0 | 0 | 10/1/2020 | Structures
| CA-Q-885 | 885E90020 | FIELD PAINTING, MISC.: | 10 | General - Materials | Was the quality control specialist able to climb, as necessary, to access the inspection of all the painting work? | 514.04 | 0 | 0 | 0 | 0 | 10/1/2020 | Structures
| CA-Q-885 | 885E90020 | FIELD PAINTING, MISC.: | 11 | General - Materials | Was the Engineer or representative, provided with all the required testing equipment mentioned in 514.05, as necessary for inspection of the work? | 514.05 | 0 | 0 | 0 | 0 | 10/1/2020 | Structures
| CA-Q-885 | 885E90020 | FIELD PAINTING, MISC.: | 12 | General - Materials | Was a PE stamped inspection access plan submitted that complies with the applicable safety requirements of The Ohio Industrial Commission and OSHA? | 514.1 | 0 | 0 | 0 | 0 | 10/1/2020 | Structures
| CA-Q-885 | 885E90020 | FIELD PAINTING, MISC.: | 13 | General - Materials | Was the in-place inspection access equipment maintained during surface preparation and painting activities, such as scaffolding, platform lifts, bucket trucks, snooper trucks, or equivalent as approved by the Engineer? | 514.1 | 0 | 0 | 0 | 0 | 10/1/2020 | Structures
| CA-Q-885 | 885E90020 | FIELD PAINTING, MISC.: | 14 | General - Materials | Was artificial lighting provided to supplement natural light with a minimum of 30 foot candles for inspection of the work? | 514.1 | 0 | 0 | 0 | 0 | 10/1/2020 | Structures
| CA-Q-885 | 885E90020 | FIELD PAINTING, MISC.: | 15 | General - Materials | Did Contractor have containment/waste disposal and pollution control measures set up according to all pollution control laws, rules or regulations of Federal, State or local agencies and Item 514 (QCP #4)? | 107.19 / 514.08 / 514.13 D | 0 | 0 | 0 | 0 | 10/1/2020 | Structures
| CA-Q-885 | 885E90020 | FIELD PAINTING, MISC.: | 16 | General - Materials | Did Contractor have containment enclosure to completely surround the area where the existing coating will be removed and new paint applied? | 107.19 / 514.08 / 514.13 D | 0 | 0 | 0 | 0 | 10/1/2020 | Structures
| CA-Q-885 | 885E90020 | FIELD PAINTING, MISC.: | 17 | General - Materials | Did Contractor contain and collect all blasting debris? | 107.19 / 514.08 / 514.13 D | 0 | 0 | 0 | 0 | 10/1/2020 | Structures
| CA-Q-885 | 885E90020 | FIELD PAINTING, MISC.: | 18 | General - Materials | Was all equipment parked on ground covers? | 514.13 D | 0 | 0 | 0 | 0 | 10/1/2020 | Structures
| CA-Q-885 | 885E90020 | FIELD PAINTING, MISC.: | 19 | General - Materials | Did the Contractor provide the Engineer and Inspector with field wash facilities and an adequate supply of running potable water, soap, and towels for washing face and hands? | 514.13.C | 0 | 0 | 0 | 0 | 10/1/2020 | Structures
| CA-Q-885 | 885E90020 | FIELD PAINTING, MISC.: | 20 | General - Materials | For field blasting, did the Contractor have a recyclable steel grit, or a recyclable natural mineral, low dusting abrasive as described in 514.13.C? Document type of grit and size on (QCP #3) CA-S-13 Form. | 514.13.C | 0 | 0 | 0 | 0 | 10/1/2020 | Structures
| CA-Q-885 | 885E90020 | FIELD PAINTING, MISC.: | 21 | General - Materials | Did the Contractor store all paint components in tightly sealed containers in a dry location, at temperatures, and within the shelf life as recommended by the manufacturer? | 514.15 | 0 | 0 | 0 | 0 | 10/1/2020 | Structures
| CA-Q-885 | 885E90020 | FIELD PAINTING, MISC.: | 22 | General - Materials | Did the paint and thinner containers have labels marked by the manufacturer showing paint identification, component, color, lot and stock number, manufacture date, and information as required by Federal and State laws? Document information concerning Prime Coat (QCP #5) on CA-S-15 and Intermediate (QCP #8) and Finish Coats (QCP #10) on CA-S-17. | 514.15 | 0 | 0 | 0 | 0 | 10/1/2020 | Structures
| CA-Q-885 | 885E90020 | FIELD PAINTING, MISC.: | 23 | General - Materials | Did Contactor have paint mixing and application equipment as recommended by the manufacturer? | 514.16 | 0 | 0 | 0 | 0 | 10/1/2020 | Structures
| CA-Q-885 | 885E90020 | FIELD PAINTING, MISC.: | 24 | General - Materials | Was the thinner from the same manufacture as the paint? | 514.16 | 0 | 0 | 0 | 0 | 10/1/2020 | Structures
| CA-Q-885 | 885E90020 | FIELD PAINTING, MISC.: | 25 | General - Materials | Were printed instructions from the manufacturer available pertaining to thinning of the paint? | 514.16 | 0 | 0 | 0 | 0 | 10/1/2020 | Structures
| CA-Q-885 | 885E90020 | FIELD PAINTING, MISC.: | 26 | Surface Preperation for OZEU system (Existing Steel) | Was the Contractor's field blasting and painting to only occur from April 1 to October 31? | 514.06 | 0 | 0 | 0 | 0 | 10/1/2020 | Structures
| CA-Q-885 | 885E90020 | FIELD PAINTING, MISC.: | 27 | Surface Preperation for OZEU system (Existing Steel) | Was the steel solvent cleaned to remove areas containing oil, grease, asphalt cement, diesel fuel deposits other petroleum products and contaminants by methods described in SSPC SP-1? Document Solvent Cleaning (QCP#1) on Form CA-S-12. | 514.13.A | 0 | 0 | 0 | 0 | 10/1/2020 | Structures
| CA-Q-885 | 885E90020 | FIELD PAINTING, MISC.: | 28 | Surface Preperation for OZEU system (Existing Steel) | Did Contractor's QCS document Solvent Cleaning (QCP#1) on Form CA-S-12 and sign QCS Inspection Documentation Form CA-S-7 stating this item was in compliance with the specifications? | 514.04.B / 514.13.A | 0 | 0 | 0 | 0 | 10/1/2020 | Structures
| CA-Q-885 | 885E90020 | FIELD PAINTING, MISC.: | 29 | Surface Preperation for OZEU system (Existing Steel) | Were the exposed edges of all beams and girders ground to a radius of 1/8 inch ± 1/16 inch? Document Grinding of Flange Edges (QCP#2) on Form CA-S-12. | 514.13.B | 0 | 0 | 0 | 0 | 10/1/2020 | Structures
| CA-Q-885 | 885E90020 | FIELD PAINTING, MISC.: | 30 | Surface Preperation for OZEU system (Existing Steel) | Did Contractor's QCS document Grinding Flange Edges (QCP#2) on Form CA-S-12 and sign QCS Inspection Documentation Form CA-S-7 stating this item was in compliance with the specifications? | 514.04.B / 514.13.B | 0 | 0 | 0 | 0 | 10/1/2020 | Structures
| CA-Q-885 | 885E90020 | FIELD PAINTING, MISC.: | 31 | Surface Preperation for OZEU system (Existing Steel) | Before abrasive blasting, was all dirt, debris etc., removed from the scuppers, bulb angles, and pier and abutment seats? Document structure condition prior to Abrasive Blasting (QCP # 3) on CA-S-13 Form. | 514.13.C | 0 | 0 | 0 | 0 | 10/1/2020 | Structures
| CA-Q-885 | 885E90020 | FIELD PAINTING, MISC.: | 32 | Surface Preperation for OZEU system (Existing Steel) | Before abrasive blasting, were all adjacent areas already coated or not intended to be coated, covered and protected? Document structure condition on CA-S-13 Form. | 514.13.C | 0 | 0 | 0 | 0 | 10/1/2020 | Structures
| CA-Q-885 | 885E90020 | FIELD PAINTING, MISC.: | 33 | Surface Preperation for OZEU system (Existing Steel) | Before and during abrasive blasting, was the steel temperature at least 5 ° F above the Dew Point? Document steel temperature and Dew Point readings on CA-S-13 Form. | 514.06.B / 514.13.C | 0 | 0 | 0 | 0 | 10/1/2020 | Structures
| CA-Q-885 | 885E90020 | FIELD PAINTING, MISC.: | 34 | Surface Preperation for OZEU system (Existing Steel) | Before abrasive blasting, were the abrasives checked for oil contamination at the beginning of each shift and at 4 hour intervals by the Jar Test? Document test results on CA-S-13 Form. | 514.13.C | 0 | 0 | 0 | 0 | 10/1/2020 | Structures
| CA-Q-885 | 885E90020 | FIELD PAINTING, MISC.: | 35 | Surface Preperation for OZEU system (Existing Steel) | Before abrasive blasting, were the compressed air lines checked for oil contamination at the beginning of each shift and at 4 hour intervals by the Blotter Test? Document test results on CA-S-13 Form. | 514.13.C | 0 | 0 | 0 | 0 | 10/1/2020 | Structures
| CA-Q-885 | 885E90020 | FIELD PAINTING, MISC.: | 36 | Surface Preperation for OZEU system (Existing Steel) | On the first day of abrasive blasting, did the Contractor perform a Test Section to adjust the abrasive size, blast hose nozzle pressure or other means to achieve the SPPC-SP-10 blast with a profile of 1.5 to 3.5 mils? Document on CA-S-11 Form. | 514.13.C | 0 | 0 | 0 | 0 | 10/1/2020 | Structures
| CA-Q-885 | 885E90020 | FIELD PAINTING, MISC.: | 37 | Surface Preperation for OZEU system (Existing Steel) | Did Contractor's QCS document Abrasive Blasting (QCP#3) on Form CA-S-13 and sign QCS Inspection Documentation Form CA-S-7 stating this item was in compliance with the specifications? | 514.04.B/514.13.C | 0 | 0 | 0 | 0 | 10/1/2020 | Structures
| CA-Q-885 | 885E90020 | FIELD PAINTING, MISC.: | 38 | Surface Preperation for OZEU system (Existing Steel) | If there were areas of difficult access, were surface preparation standards other than SSPC-SP-10 required? | 514.13.C | 0 | 0 | 0 | 0 | 10/1/2020 | Structures
| CA-Q-885 | 885E90020 | FIELD PAINTING, MISC.: | 39 | Surface Preperation for OZEU system (Existing Steel) | Were all abrasives and residue removed from the surfaces to be painted? | 514.13.C | 0 | 0 | 0 | 0 | 10/1/2020 | Structures
| CA-Q-885 | 885E90020 | FIELD PAINTING, MISC.: | 40 | Surface Preperation for OZEU system (Existing Steel) | Was the debris collected and stored with other blasting debris from the same bridge at the end of each day? | 514.13 D | 0 | 0 | 0 | 0 | 10/1/2020 | Structures
| CA-Q-885 | 885E90020 | FIELD PAINTING, MISC.: | 41 | Surface Preperation for OZEU system (Existing Steel) | Was the debris properly stored in drums with lids that were locked in a locked fenced enclosure or dumpster? | 514.13 D | 0 | 0 | 0 | 0 | 10/1/2020 | Structures
| CA-Q-885 | 885E90020 | FIELD PAINTING, MISC.: | 42 | Surface Preperation for OZEU system (Existing Steel) | Was the blasting debris sampled and sent to a testing laboratory, with a Chain of Custody, within the first week of production blasting? Document date collected and laboratory on CA-S-14 Form. | 514.13 D | 0 | 0 | 0 | 0 | 10/1/2020 | Structures
| CA-Q-885 | 885E90020 | FIELD PAINTING, MISC.: | 43 | Surface Preperation for OZEU system (Existing Steel) | Was the sample tested for lead, chromium, cadmium and arsenic according to the U.S. EPA Publication SW 846 and test results provided to the District Regulated Waste Engineer (DRWE)? Document date test results received on CA-S-14 Form. | 514.13 D | 0 | 0 | 0 | 0 | 10/1/2020 | Structures
| CA-Q-885 | 885E90020 | FIELD PAINTING, MISC.: | 44 | Surface Preperation for OZEU system (Existing Steel) | If the sample test results showed the debris was hazardous, was the Office of Construction Administration contacted to obtain a generator number from the EPA? Document generator number on CA-S-14 Form. | 514.13 D | 0 | 0 | 0 | 0 | 10/1/2020 | Structures
| CA-Q-885 | 885E90020 | FIELD PAINTING, MISC.: | 45 | Surface Preperation for OZEU system (Existing Steel) | If the debris was hazardous, did the Contractor label all the drums containing the debris "hazardous", and arrange for the hauling, treating and disposal of the waste by EPA licensed firms with manifest? Document hauling firm and disposal site on CA-S-14 Form. | 514.13 D | 0 | 0 | 0 | 0 | 10/1/2020 | Structures
| CA-Q-885 | 885E90020 | FIELD PAINTING, MISC.: | 46 | Surface Preperation for OZEU system (Existing Steel) | Was hazardous waste disposed of within 60 days after it was generated? Document dates waste material removed from site on CA-S-14 Form. | 514.13 D | 0 | 0 | 0 | 0 | 10/1/2020 | Structures
| CA-Q-885 | 885E90020 | FIELD PAINTING, MISC.: | 47 | Surface Preperation for OZEU system (Existing Steel) | If the debris was non- hazardous, did the Contractor label all the drums containing the debris and arrange for the hauling, and disposal of the waste by EPA licensed firms with manifest? Document hauling firm and disposal site on CA-S-14 Form. | 514.13 D | 0 | 0 | 0 | 0 | 10/1/2020 | Structures
| CA-Q-885 | 885E90020 | FIELD PAINTING, MISC.: | 48 | Surface Preperation for OZEU system (Existing Steel) | Was non-hazardous waste disposed of within 60 days after it was generated? Document dates waste material removed from site on CA-S-14 Form. | 514.13 D | 0 | 0 | 0 | 0 | 10/1/2020 | Structures
| CA-Q-885 | 885E90020 | FIELD PAINTING, MISC.: | 49 | Surface Preperation for OZEU system (Existing Steel) | Did Contractor's QCS document Containment Waste Disposal (QCP#4) on Form CA-S-14 and sign QCS Inspection Documentation Form CA-S-7 stating this item was in compliance with the specifications? | 514.04.B / 514.13 D | 0 | 0 | 0 | 0 | 10/1/2020 | Structures
| CA-Q-885 | 885E90020 | FIELD PAINTING, MISC.: | 50 | Coating Application - Prime Coat for OZEU System | For OZEU painting, were the surfaces to be painted cleaned according to SSPC-SP10, and have a profile of 1.5 to 3.5 mils? Document profile on CA-S-13 Form(QCP #3) and cleanliness on CA-S-15 Form(QCP #5). | 514.13.C / 514.17.D | 0 | 0 | 0 | 0 | 10/1/2020 | Structures
| CA-Q-885 | 885E90020 | FIELD PAINTING, MISC.: | 51 | Coating Application - Prime Coat for OZEU System | For OZEU painting, was the prime coat applied within 12 hours of the beginning of the abrasive blasting operation? | 514.17.D | 0 | 0 | 0 | 0 | 10/1/2020 | Structures
| CA-Q-885 | 885E90020 | FIELD PAINTING, MISC.: | 52 | Coating Application - Prime Coat for OZEU System | Was the steel, air and paint temperature at least 50 °F while painting the steel and was the temperature maintained in the containment for the minimum times listed in 514.06.A? Document temperatures on CA-S-15 Form (QCP #5). | 514.06.A | 0 | 0 | 0 | 0 | 10/1/2020 | Structures
| CA-Q-885 | 885E90020 | FIELD PAINTING, MISC.: | 53 | Coating Application - Prime Coat for OZEU System | Was the steel temperature at least 5 degrees above dew point and dry while painting the steel? Document steel temperature and Dew Point on CA-S-15 Form (QCP #5). | 514.06.B | 0 | 0 | 0 | 0 | 10/1/2020 | Structures
| CA-Q-885 | 885E90020 | FIELD PAINTING, MISC.: | 54 | Coating Application - Prime Coat for OZEU System | Was relative humidity at least 85% with no fog during application of paint? Document on CA-S-15 Form (QCP #5). | 514.06 B | 0 | 0 | 0 | 0 | 10/1/2020 | Structures
| CA-Q-885 | 885E90020 | FIELD PAINTING, MISC.: | 55 | Coating Application - Prime Coat for OZEU System | Did Contractor's QCS document surface cleaned prior to application of coating and environmental conditions for Prime Coat Application (QCP#5) on Form CA-S-15 and sign QCS Inspection Documentation Form CA-S-7 stating this item was in compliance with the specifications? | 514.04.B / 514.17.A | 0 | 0 | 0 | 0 | 10/1/2020 | Structures
| CA-Q-885 | 885E90020 | FIELD PAINTING, MISC.: | 56 | Coating Application - Prime Coat for OZEU System | For Conventional Spray Equipment, were the compressed air lines checked for oil contamination at the beginning of each shift and at 4 hour intervals by the Blotter Test? | 514.17.F | 0 | 0 | 0 | 0 | 10/1/2020 | Structures
| CA-Q-885 | 885E90020 | FIELD PAINTING, MISC.: | 57 | Coating Application - Prime Coat for OZEU System | Were shear mixers used to mix the paint? Document on CA-S-15 Form (QCP #5). | 514.16 | 0 | 0 | 0 | 0 | 10/1/2020 | Structures
| CA-Q-885 | 885E90020 | FIELD PAINTING, MISC.: | 58 | Coating Application - Prime Coat for OZEU System | Was primer continuously mixed during application? Document on CA-S-15 Form (QCP #5). | 514.16 | 0 | 0 | 0 | 0 | 10/1/2020 | Structures
| CA-Q-885 | 885E90020 | FIELD PAINTING, MISC.: | 59 | Coating Application - Prime Coat for OZEU System | Was the primer used within its shelf life, within its pot life and proper thinner used in the proper portions? Document on CA-S-15 Form (QCP #5). | 514.16 | 0 | 0 | 0 | 0 | 10/1/2020 | Structures
| CA-Q-885 | 885E90020 | FIELD PAINTING, MISC.: | 60 | Coating Application - Prime Coat for OZEU System | Did the Contractor apply a wet stripe coat of organic zinc primer using brushes, daubers, small diameter rollers or sheepskins to all edges, outside corners, crevices, welds, rivets, bolts, nuts and washers, either before or after the spray application of the organic zinc coating? | 514.17.E | 0 | 0 | 0 | 0 | 10/1/2020 | Structures
| CA-Q-885 | 885E90020 | FIELD PAINTING, MISC.: | 61 | Coating Application - Prime Coat for OZEU System | Was organic zinc primer dry film thickness between 3.0 and 5.0 mils? Document on CA-S-2 Form (QCP #5). | 514.2 | 0 | 0 | 0 | 0 | 10/1/2020 | Structures
| CA-Q-885 | 885E90020 | FIELD PAINTING, MISC.: | 62 | Coating Application - Prime Coat for OZEU System | Did Contractor's QCS document prime coat dry film thickness for Prime Coat Application (QCP#5) on Form CA-S-2 and sign QCS Inspection Documentation Form CA-S-7 stating this item was in compliance with the specifications? | 514.04.B / 514.20 | 0 | 0 | 0 | 0 | 10/1/2020 | Structures
| CA-Q-885 | 885E90020 | FIELD PAINTING, MISC.: | 64 | Coating Application - Prime Coat for IZEU System (New Steel) | For IZEU painting, did the Fabricator provide documentation of shop painting per Supplement 1078? | 514.17.C / 514.20 / S 1078 | 0 | 0 | 0 | 0 | 10/1/2020 | Structures
| CA-Q-885 | 885E90020 | FIELD PAINTING, MISC.: | 65 | Coating Application - Prime Coat for IZEU System (New Steel) | Was inorganic zinc primer dry film thickness between 3.0 and 5.0 mils? | 514.17.C / 514.20 / S 1078 | 0 | 0 | 0 | 0 | 10/1/2020 | Structures
| CA-Q-885 | 885E90020 | FIELD PAINTING, MISC.: | 66 | Coating Application - Prime Coat for IZEU System (New Steel) | For IZEU painting, did the Fabricator fay the bolted connections per 514.17.C.? | 514.17.C | 0 | 0 | 0 | 0 | 10/1/2020 | Structures
| CA-Q-885 | 885E90020 | FIELD PAINTING, MISC.: | 67 | Coating Application - Prime Coat for IZEU System (New Steel) | For IZEU painting, did the Contractor wash the shop primed steel with 1000 psi water blast at a rate of not less than 4 gallons per minute ? (QCP # 7) | 514.14 | 0 | 0 | 0 | 0 | 10/1/2020 | Structures
| CA-Q-885 | 885E90020 | FIELD PAINTING, MISC.: | 68 | Coating Application - Prime Coat for IZEU System (New Steel) | Did Contractor's QCS document Washing of Shop Prime coat for (QCP#7) and sign QCS Inspection Documentation Form CA-S-7 stating this item was in compliance with the specifications? | 514.04.B / 514.14 | 0 | 0 | 0 | 0 | 10/1/2020 | Structures
| CA-Q-885 | 885E90020 | FIELD PAINTING, MISC.: | 69 | Coating Application - Prime Coat for IZEU System (New Steel) | For IZEU painting, did the Contractor repair and coat all damaged areas of inorganic zinc, including mud cracked areas, damaged galvanized coating on nuts, bolts and washers and all faying surfaces with organic zinc? | 514.17.C | 0 | 0 | 0 | 0 | 10/1/2020 | Structures
| CA-Q-885 | 885E90020 | FIELD PAINTING, MISC.: | 70 | Coating Application - Intermediate Coat | After application of the prime coat, if there were any fins, tears or slivers evident, were they removed by grounding to a profile of 1.5 to 3.5 mils and the areas reprimed? Document Removing Fins, Tears and Slivers (QCP#6) on CA-S-16 Form. | 514.18 | 0 | 0 | 0 | 0 | 10/1/2020 | Structures
| CA-Q-885 | 885E90020 | FIELD PAINTING, MISC.: | 71 | Coating Application - Intermediate Coat | Did Contractor's QCS document Removing Fins, Tears and Slivers on Form CA-S-16 (QCP#6) and sign QCS Inspection Documentation Form CA-S-7 stating this item was in compliance with the specifications? | 514.04.B / 514.18 | 0 | 0 | 0 | 0 | 10/1/2020 | Structures
| CA-Q-885 | 885E90020 | FIELD PAINTING, MISC.: | 72 | Coating Application - Intermediate Coat | Was the prime coat free of all defects such as holidays, pin holes, mud cracking, checking, drips, runs and sags and free of dust, dirt, grease, oil, moisture, overspray and other contaminants before applying the Intermediate coat? Document cleanliness on CA-S-17 Form (QCP#8). | 514.17.D / 514.17.G | 0 | 0 | 0 | 0 | 10/1/2020 | Structures
| CA-Q-885 | 885E90020 | FIELD PAINTING, MISC.: | 73 | Coating Application - Intermediate Coat | If the prime coat was organic zinc, did Contractor apply the intermediate coat within 30 days or less of applying the organic zinc? | 514.17.G | 0 | 0 | 0 | 0 | 10/1/2020 | Structures
| CA-Q-885 | 885E90020 | FIELD PAINTING, MISC.: | 74 | Coating Application - Intermediate Coat | If the prime coat was inorganic zinc, did the Contractor wash the shop primed steel within 30 days of applying the intermediate coat? (QCP # 7) | 514.14 | 0 | 0 | 0 | 0 | 10/1/2020 | Structures
| CA-Q-885 | 885E90020 | FIELD PAINTING, MISC.: | 75 | Coating Application - Intermediate Coat | Was the steel, air and paint temperature at least 50 °F while painting the steel and was the temperature maintained in the containment for the minimum times listed in 514.06.A? Document temperatures on CA-S-17 Form(QCP #8). | 514.06 | 0 | 0 | 0 | 0 | 10/1/2020 | Structures
| CA-Q-885 | 885E90020 | FIELD PAINTING, MISC.: | 76 | Coating Application - Intermediate Coat | Was the steel temperature at least 5 degrees above dew point and dry while painting the steel? Document steel temperature and Dew Point on CA-S-17 Form (QCP #8). | 514.06 | 0 | 0 | 0 | 0 | 10/1/2020 | Structures
| CA-Q-885 | 885E90020 | FIELD PAINTING, MISC.: | 77 | Coating Application - Intermediate Coat | Was relative humidity below 85% with no fog during application of paint? Document on CA-S-17 Form (QCP #8). | 514.06.B | 0 | 0 | 0 | 0 | 10/1/2020 | Structures
| CA-Q-885 | 885E90020 | FIELD PAINTING, MISC.: | 78 | Coating Application - Intermediate Coat | Did Contractor's QCS document surface cleaned prior to application of coating and environmental conditions for Intermediate Coat Application Form CA-S-17 (QCP#8) and sign QCS Inspection Documentation Form CA-S-7 stating this item was in compliance with the specifications? | 514.04.B / 514.06 / 514.17.D | 0 | 0 | 0 | 0 | 10/1/2020 | Structures
| CA-Q-885 | 885E90020 | FIELD PAINTING, MISC.: | 79 | Coating Application - Intermediate Coat | For Conventional Spray Equipment, were the compressed air lines checked for oil contamination at the beginning of each shift and at 4 hour intervals by the Blotter Test? | 514.17.F | 0 | 0 | 0 | 0 | 10/1/2020 | Structures
| CA-Q-885 | 885E90020 | FIELD PAINTING, MISC.: | 80 | Coating Application - Intermediate Coat | Were shear mixers used to mix the paint? Document on CA-S-17 Form (QCP #8). | 514.16 | 0 | 0 | 0 | 0 | 10/1/2020 | Structures
| CA-Q-885 | 885E90020 | FIELD PAINTING, MISC.: | 81 | Coating Application - Intermediate Coat | Was the epoxy used within its shelf life, within its pot life and proper thinner used in the proper portions? Document on CA-S-17 Form (QCP #8). | 514.16 | 0 | 0 | 0 | 0 | 10/1/2020 | Structures
| CA-Q-885 | 885E90020 | FIELD PAINTING, MISC.: | 82 | Coating Application - Intermediate Coat | Did the Contractor apply wet stripe coat of epoxy intermediate coat using brushes, daubers, small diameter rollers or sheepskins to all edges, outside corners, crevices, welds, rivets, bolts, nuts and washers prior to the spray application of the intermediate coating? | 514.17.E | 0 | 0 | 0 | 0 | 10/1/2020 | Structures
| CA-Q-885 | 885E90020 | FIELD PAINTING, MISC.: | 83 | Coating Application - Intermediate Coat | Were the dry film thickness readings between 8.0 and 12.0 mils after the epoxy intermediate coat was applied? Document on CA-S-2 Form (QCP #8). | 514.16 | 0 | 0 | 0 | 0 | 10/1/2020 | Structures
| CA-Q-885 | 885E90020 | FIELD PAINTING, MISC.: | 84 | Coating Application - Intermediate Coat | Did Contractor's QCS document intermediate coat dry film thickness for Intermediate Coat Application (QCP#8) on Form CA-S-2 and sign QCS Inspection Documentation Form CA-S-7 stating this item was in compliance with the specifications? | 514.04.B / 514.20 | 0 | 0 | 0 | 0 | 10/1/2020 | Structures
| CA-Q-885 | 885E90020 | FIELD PAINTING, MISC.: | 85 | Coating Application - Intermediate Coat | If there were any gaps up to 1/2 inch wide, between adjacent coated steel surfaces, after application of the intermediate coat, were they caulked? Document on CA-S-16 Form (QCP#9). | 514.17.A / 514.19 | 0 | 0 | 0 | 0 | 10/1/2020 | Structures
| CA-Q-885 | 885E90020 | FIELD PAINTING, MISC.: | 86 | Coating Application - Intermediate Coat | Did Contractor's QCS document Caulking for (QCP#9) on CA-S-16 Form and sign QCS Inspection Documentation Form CA-S-7 stating this item was in compliance with the specifications? | 514.04.B / 514.19 | 0 | 0 | 0 | 0 | 10/1/2020 | Structures
| CA-Q-885 | 885E90020 | FIELD PAINTING, MISC.: | 87 | Coating Application - Finish Coat | Was the intermediate coat free of all defects such as holidays, pin holes, mud cracking, checking, drips, runs and sags and free of dust, dirt, grease, oil, moisture, overspray and other contaminants before applying the Finish coat? Document cleanliness on CA-S-17 Form (QCP#10). | 514.17.D / 514.17.G | 0 | 0 | 0 | 0 | 10/1/2020 | Structures
| CA-Q-885 | 885E90020 | FIELD PAINTING, MISC.: | 88 | Coating Application - Finish Coat | Did Contractor apply the Finish coat within 13 days or less of applying the Intermediate Epoxy Coat? | 514.17.G | 0 | 0 | 0 | 0 | 10/1/2020 | Structures
| CA-Q-885 | 885E90020 | FIELD PAINTING, MISC.: | 89 | Coating Application - Finish Coat | Was the steel, air and paint temperature at least 50 °F while painting the steel and was the temperature maintained in the containment for the minimum times listed in 514.06.A? Document temperatures on CA-S-17 Form (QCP #10). | 514.06 | 0 | 0 | 0 | 0 | 10/1/2020 | Structures
| CA-Q-885 | 885E90020 | FIELD PAINTING, MISC.: | 90 | Coating Application - Finish Coat | Was the steel temperature at least 5 degrees above dew point and dry while painting the steel? Document steel temperature and Dew Point on CA-S-17 Form (QCP #10). | 514.06 | 0 | 0 | 0 | 0 | 10/1/2020 | Structures
| CA-Q-885 | 885E90020 | FIELD PAINTING, MISC.: | 91 | Coating Application - Finish Coat | Was relative humidity below 85% with no fog during application of paint? Document on CA-S-17 Form (QCP #10). | 514.06.B | 0 | 0 | 0 | 0 | 10/1/2020 | Structures
| CA-Q-885 | 885E90020 | FIELD PAINTING, MISC.: | 92 | Coating Application - Finish Coat | Did Contractor's QCS document surface cleaned prior to application of coating and environmental conditions for Finish Coat Application Form CA-S-17 (QCP#10) and sign QCS Inspection Documentation Form CA-S-7 stating this item was in compliance with the specifications? | 514.04.B / 514.06 / 514.17.D | 0 | 0 | 0 | 0 | 10/1/2020 | Structures
| CA-Q-885 | 885E90020 | FIELD PAINTING, MISC.: | 93 | Coating Application - Finish Coat | For Conventional Spray Equipment, were the compressed air lines checked for oil contamination at the beginning of each shift and at 4 hour intervals by the Blotter Test? | 514.17.F | 0 | 0 | 0 | 0 | 10/1/2020 | Structures
| CA-Q-885 | 885E90020 | FIELD PAINTING, MISC.: | 94 | Coating Application - Finish Coat | Were shear mixers used to mix the paint? Document on CA-S-17 Form (QCP #10). | 514.16 | 0 | 0 | 0 | 0 | 10/1/2020 | Structures
| CA-Q-885 | 885E90020 | FIELD PAINTING, MISC.: | 95 | Coating Application - Finish Coat | Was the urethane used within its shelf life, within its pot life and proper thinner used in the proper portions? Document on CA-S-17 Form (QCP #10). | 514.16 | 0 | 0 | 0 | 0 | 10/1/2020 | Structures
| CA-Q-885 | 885E90020 | FIELD PAINTING, MISC.: | 96 | Coating Application - Finish Coat | Did the Contractor apply wet stripe coat of urethane finish coat using brushes, daubers, small diameter rollers or sheepskins to all edges, outside corners, crevices, welds, rivets, bolts, nuts and washers prior to the spray application of the finish coating? | 514.17.E | 0 | 0 | 0 | 0 | 10/1/2020 | Structures
| CA-Q-885 | 885E90020 | FIELD PAINTING, MISC.: | 97 | Coating Application - Finish Coat | Were the dry film thickness readings between 10.0 and 16.0 mils after the urethane finish coat was applied? Document on CA-S-2 Form (QCP #10). | 514.16 | 0 | 0 | 0 | 0 | 10/1/2020 | Structures
| CA-Q-885 | 885E90020 | FIELD PAINTING, MISC.: | 98 | Coating Application - Finish Coat | Was the finish coat free of all defects such as holidays, pin holes, mud cracking, checking, drips, runs and sags? | 514.17.G | 0 | 0 | 0 | 0 | 10/1/2020 | Structures
| CA-Q-885 | 885E90020 | FIELD PAINTING, MISC.: | 99 | Coating Application - Finish Coat | Did Contractor's QCS document Finish coat dry film thickness for Finish Coat Application (QCP#10) on Form CA-S-2 and sign QCS Inspection Documentation Form CA-S-7 stating this item was in compliance with the specifications?. | 514.04.B / 514.20 | 0 | 0 | 0 | 0 | 10/1/2020 | Structures
| CA-Q-885 | 885E90020 | FIELD PAINTING, MISC.: | 100 | Coating Application - Finish Coat | If any spot or average of 5 spots at any location of a 100 sq. ft. area exceeded the maximum spot thickness specified in 514.20, did the Contractor submit certified test data and a written statement from the paint manufacturer proving the excessive thickness was not detrimental to the coating system? | 514.2 | 0 | 0 | 0 | 0 | 10/1/2020 | Structures
| CA-Q-885 | 885E90020 | FIELD PAINTING, MISC.: | 101 | Coating Application - Finish Coat | There were no instances when the QCS approved the dry film thickness and it was later found that over 20% of the spot measurements were either under the minimum or over the maximum spot thickness? | 514.04.A | 0 | 0 | 0 | 0 | 10/1/2020 | Structures
| CA-Q-885 | 885E90020 | FIELD PAINTING, MISC.: | 102 | Coating Application - Finish Coat | There were no instances when the QCS approved the dry film thickness and it was later found that the thickness of any area were either under the minimum or over the maximum specification thickness? | 514.04.A | 0 | 0 | 0 | 0 | 10/1/2020 | Structures
| CA-Q-885 | 885E90020 | FIELD PAINTING, MISC.: | 103 | Coating Application - Finish Coat | There were not at least two separate occurrences when the QCS approved the surface preparation and it was later found that the surface was either not properly profiled or properly cleaned? | 514.04.A | 0 | 0 | 0 | 0 | 10/1/2020 | Structures
| CA-Q-885 | 885E90020 | FIELD PAINTING, MISC.: | 104 | Coating Application - Finish Coat | There were not at least two separate occurrences of the QCS performing production duties while production work was taking place, (only allowed to do Quality Control work)? | 514.04.A | 0 | 0 | 0 | 0 | 10/1/2020 | Structures
| CA-Q-885 | 885E90020 | FIELD PAINTING, MISC.: | 105 | Coating Application - Finish Coat | There were not at least two separate occurrences when the QCS failed to perform duties related to quality control? | 514.04.A | 0 | 0 | 0 | 0 | 10/1/2020 | Structures
| CA-Q-885 | 885E90020 | FIELD PAINTING, MISC.: | 106 | Coating Application - Finish Coat | For OZEU system, did Engineer select areas for destructive testing, describe condition of painted surface and perform dry film thickness testing at those areas? Document the Final Destructive Tests (QCP#11) on Form CA-S-18. | 514.21 | 0 | 0 | 0 | 0 | 10/1/2020 | Structures
| CA-Q-885 | 885E90020 | FIELD PAINTING, MISC.: | 107 | Coating Application - Finish Coat | For OZEU system, did Contractor remove at least 9 sq. inches of new coating by scraping, sanding or solvent at areas selected by the Engineer for destructive testing? Document the Final Destructive Tests (QCP#11) on Form CA-S-18. | 514.21 | 0 | 0 | 0 | 0 | 10/1/2020 | Structures
| CA-Q-885 | 885E90020 | FIELD PAINTING, MISC.: | 108 | Coating Application - Finish Coat | For OZEU system, at the destructive test locations, was the exposed steel in a SSPC-SP-10 Near White condition with no volume of rust, paint, or mill scale? Document the Final Destructive Tests (QCP#11) on Form CA-S-18. | 514.21 | 0 | 0 | 0 | 0 | 10/1/2020 | Structures
| CA-Q-885 | 885E90020 | FIELD PAINTING, MISC.: | 109 | Coating Application - Finish Coat | Less than 15% of the destructive testing areas were not in complete conformance with the specifications? Document the Final Acceptance (QCP#11) on Form CA-S-19 | 514.21 | 0 | 0 | 0 | 0 | 10/1/2020 | Structures
| CA-Q-885 | 885E90020 | FIELD PAINTING, MISC.: | 110 | Coating Application - Finish Coat | Were all defective or damaged areas properly repaired, by retexturing the steel to near white condition with 1.5 to 3.5 mil profile, feathering to expose a minimum of 1/2 inch of each coat, applying organic zinc over exposed steel and zinc, epoxy over exposed zinc and epoxy, and urethane over exposed epoxy and urethane? | 514.22 | 0 | 0 | 0 | 0 | 10/1/2020 | Structures
| CA-Q-885 | 885E90020 | FIELD PAINTING, MISC.: | 111 | Coating Application - Finish Coat | After the C-85 was issued, did the Department notify the surety of the official start date of the warranty bond? | 885.02 | 0 | 0 | 0 | 0 | 10/1/2020 | Structures
| CA-Q-885 | 885E90020 | FIELD PAINTING, MISC.: | 112 | Coating Application - Finish Coat | For the 2 annual inspections, did the Contractor submit plan for and provide traffic control per the OMUTC? | 885.04 | 0 | 0 | 0 | 0 | 10/1/2020 | Structures
| CA-Q-885 | 885E90020 | FIELD PAINTING, MISC.: | 113 | Coating Application - Finish Coat | At the annual inspection, no visible rust or rust breakthrough, paint blistering, peeling, scaling or un-removed slivers were observed? | 885.03 | 0 | 0 | 0 | 0 | 10/1/2020 | Structures
| CA-Q-885 | 885E90020 | FIELD PAINTING, MISC.: | 114 | Coating Application - Finish Coat | At the annual inspection, no areas with paint applied over dirt, debris, blasting debris, or rust products not removed during blast cleaning were observed? | 885.03 | 0 | 0 | 0 | 0 | 10/1/2020 | Structures
| CA-Q-885 | 885E90020 | FIELD PAINTING, MISC.: | 115 | Coating Application - Finish Coat | At the annual inspection, no material deficiencies, application deficiencies, incomplete coatings, or coating thicknesses outside the thickness limits specified in the paint system specifications were observed? | 885.03 | 0 | 0 | 0 | 0 | 10/1/2020 | Structures
| CA-Q-885 | 885E90020 | FIELD PAINTING, MISC.: | 116 | Coating Application - Finish Coat | At the annual inspection, no damage to the coating system caused by the Contractor while removing scaffolding, forms, or performing other work were observed? | 885.03 | 0 | 0 | 0 | 0 | 10/1/2020 | Structures
| CA-Q-885 | 885E90020 | FIELD PAINTING, MISC.: | 117 | Coating Application - Finish Coat | At the annual inspection, if any of the above mentioned deficiencies were found, did the Contractor submit a repair plan and repair these deficiencies as specified in 514? | 885.06 | 0 | 0 | 0 | 0 | 10/1/2020 | Structures
| CA-Q-892 | 892E10200 | QC/QA CONCRETE, CLASS QC2, SUPERSTRUCTURE (DECK) WITH WARRANTY | 1 | General | Completed Prepour meeting checklist CA-S-4 ? |  | 0 | 0 | 0 | 0 | 10/1/2020 | Structures
| CA-Q-892 | 892E10200 | QC/QA CONCRETE, CLASS QC2, SUPERSTRUCTURE (DECK) WITH WARRANTY | 2 | General | Performed Dry Run and completed Form CA-S-22 for bridge decks prior to placing concrete? |  | 0 | 0 | 0 | 0 | 10/1/2020 | Structures
| CA-Q-892 | 892E10200 | QC/QA CONCRETE, CLASS QC2, SUPERSTRUCTURE (DECK) WITH WARRANTY | 3 | General | Forms clean and oiled before concrete placement? | 511.07 | 0 | 0 | 0 | 0 | 10/1/2020 | Structures
| CA-Q-892 | 892E10200 | QC/QA CONCRETE, CLASS QC2, SUPERSTRUCTURE (DECK) WITH WARRANTY | 4 | General | Re-steel clean, and properly supported before concrete placement? | 511.07 / 509 | 0 | 0 | 0 | 0 | 10/1/2020 | Structures
| CA-Q-892 | 892E10200 | QC/QA CONCRETE, CLASS QC2, SUPERSTRUCTURE (DECK) WITH WARRANTY | 5 | General | Record air temperature, < 85 °F and forecast. | 511.07 | 0 | 0 | 0 | 0 | 10/1/2020 | Structures
| CA-Q-892 | 892E10200 | QC/QA CONCRETE, CLASS QC2, SUPERSTRUCTURE (DECK) WITH WARRANTY | 6 | General | Were the proper number of concrete test specimens being produced? | 511.04 / 511.20 | 0 | 0 | 0 | 0 | 10/1/2020 | Structures
| CA-Q-892 | 892E10200 | QC/QA CONCRETE, CLASS QC2, SUPERSTRUCTURE (DECK) WITH WARRANTY | 7 | General | Was Air Content checked at point of placement, (i.e. after going through pump for superstructure concrete)? | 511.21 / 455.03 | 0 | 0 | 0 | 0 | 10/1/2020 | Structures
| CA-Q-892 | 892E10200 | QC/QA CONCRETE, CLASS QC2, SUPERSTRUCTURE (DECK) WITH WARRANTY | 8 | General | Amount of curing applied meets application requirements | 511.14 | 0 | 0 | 0 | 0 | 10/1/2020 | Structures
| CA-Q-892 | 892E10200 | QC/QA CONCRETE, CLASS QC2, SUPERSTRUCTURE (DECK) WITH WARRANTY | 9 | General | For superstructure deck concrete, did contractor collect surface smoothness measurements for both wheel paths in each proposed travel lane 250 feet from the end of each approach slab? | PN 555 | 0 | 0 | 0 | 0 | 10/1/2020 | Structures
| CA-Q-892 | 892E10200 | QC/QA CONCRETE, CLASS QC2, SUPERSTRUCTURE (DECK) WITH WARRANTY | 10 | General | Were the requirements for removing falsework and opening to traffic, as specified in Table 511.14-1.A, Compressive Strength ≥ 0.85% f'c or Flexural Strength ≥ 650 psi followed? | 511.14 | 0 | 0 | 0 | 0 | 10/1/2020 | Structures
| CA-Q-892 | 892E10200 | QC/QA CONCRETE, CLASS QC2, SUPERSTRUCTURE (DECK) WITH WARRANTY | 11 | General | Did the Contractor feather adjacent areas to the ground areas to provide smooth transitions? | PN 555 | 0 | 0 | 0 | 0 | 10/1/2020 | Structures
| CA-Q-892 | 892E10200 | QC/QA CONCRETE, CLASS QC2, SUPERSTRUCTURE (DECK) WITH WARRANTY | 12 | General | Did Contractor re-groove diamond ground surfaces according to 511.17, if the existing grooves were less than 0.08 inches deep? | PN 555 / 511.17 | 0 | 0 | 0 | 0 | 10/1/2020 | Structures
| CA-Q-892 | 892E10200 | QC/QA CONCRETE, CLASS QC2, SUPERSTRUCTURE (DECK) WITH WARRANTY | 13 | Construction | Did Contractor submit maintenance bond for two years in the amount of 50% of the total bid price for Item 892? | 892.01 | 0 | 0 | 0 | 0 | 10/1/2020 | Structures
| CA-Q-892 | 892E10200 | QC/QA CONCRETE, CLASS QC2, SUPERSTRUCTURE (DECK) WITH WARRANTY | 14 | Construction | Concrete Job Mix Formula (JMF) submitted 10 days before placing concrete and is in conformance with contract requirements? | 511.03 / 1126 / 499 | 0 | 0 | 0 | 0 | 10/1/2020 | Structures
| CA-Q-892 | 892E10200 | QC/QA CONCRETE, CLASS QC2, SUPERSTRUCTURE (DECK) WITH WARRANTY | 15 | Construction | Concrete JMF lists concrete supplier, plant location? | 1126 / JMF submittal form | 0 | 0 | 0 | 0 | 10/1/2020 | Structures
| CA-Q-892 | 892E10200 | QC/QA CONCRETE, CLASS QC2, SUPERSTRUCTURE (DECK) WITH WARRANTY | 16 | Construction | Minimum cementitious content per 499? | Table 499.03-1 | 0 | 0 | 0 | 0 | 10/1/2020 | Structures
| CA-Q-892 | 892E10200 | QC/QA CONCRETE, CLASS QC2, SUPERSTRUCTURE (DECK) WITH WARRANTY | 17 | Construction | Maximum pozzolan materials per 499? | Table 499.03-2 | 0 | 0 | 0 | 0 | 10/1/2020 | Structures
| CA-Q-892 | 892E10200 | QC/QA CONCRETE, CLASS QC2, SUPERSTRUCTURE (DECK) WITH WARRANTY | 18 | Construction | Aggregate meets requirements per 499? | Table 499.03-1 | 0 | 0 | 0 | 0 | 10/1/2020 | Structures
| CA-Q-892 | 892E10200 | QC/QA CONCRETE, CLASS QC2, SUPERSTRUCTURE (DECK) WITH WARRANTY | 19 | Construction | Concrete Cylinder Curing Box on site? | 511.03 | 0 | 0 | 0 | 0 | 10/1/2020 | Structures
| CA-Q-892 | 892E10200 | QC/QA CONCRETE, CLASS QC2, SUPERSTRUCTURE (DECK) WITH WARRANTY | 20 | Construction | Contractor gave advance notice (24 hours) prior to placing concrete? | 511.07 | 0 | 0 | 0 | 0 | 10/1/2020 | Structures
| CA-Q-892 | 892E10200 | QC/QA CONCRETE, CLASS QC2, SUPERSTRUCTURE (DECK) WITH WARRANTY | 21 | Construction | For QC/QA Concrete, the Contractor submitted a Quality Control Plan (QCP)? | 455.02 | 0 | 0 | 0 | 0 | 10/1/2020 | Structures
| CA-Q-892 | 892E10200 | QC/QA CONCRETE, CLASS QC2, SUPERSTRUCTURE (DECK) WITH WARRANTY | 22 | Construction | QCP lists AMRL accredited lab for testing strength samples? | 455.02 | 0 | 0 | 0 | 0 | 10/1/2020 | Structures
| CA-Q-892 | 892E10200 | QC/QA CONCRETE, CLASS QC2, SUPERSTRUCTURE (DECK) WITH WARRANTY | 23 | Construction | QCP lists name of responsible Contractor person to assure compliance with QCP? | 455.02 | 0 | 0 | 0 | 0 | 10/1/2020 | Structures
| CA-Q-892 | 892E10200 | QC/QA CONCRETE, CLASS QC2, SUPERSTRUCTURE (DECK) WITH WARRANTY | 24 | Construction | QCP lists names of ACI certified technicians to perform concrete sampling and testing? | 455.02 | 0 | 0 | 0 | 0 | 10/1/2020 | Structures
| CA-Q-892 | 892E10200 | QC/QA CONCRETE, CLASS QC2, SUPERSTRUCTURE (DECK) WITH WARRANTY | 25 | Construction | QCP provides calibration records for test equipment? | 455.02 | 0 | 0 | 0 | 0 | 10/1/2020 | Structures
| CA-Q-892 | 892E10200 | QC/QA CONCRETE, CLASS QC2, SUPERSTRUCTURE (DECK) WITH WARRANTY | 26 | Construction | QCP defines how QC results will be provided to the Engineer? | 455.02 | 0 | 0 | 0 | 0 | 10/1/2020 | Structures
| CA-Q-892 | 892E10200 | QC/QA CONCRETE, CLASS QC2, SUPERSTRUCTURE (DECK) WITH WARRANTY | 27 | Equipment | QCP describes how the Contractor will divide the concrete into lots,(same class of concrete) and sublots,(> 50 CY, ≥3 sublots in a lot)? | 455.03 | 0 | 0 | 0 | 0 | 10/1/2020 | Structures
| CA-Q-892 | 892E10200 | QC/QA CONCRETE, CLASS QC2, SUPERSTRUCTURE (DECK) WITH WARRANTY | 28 | Equipment | Random Numbers for determining loads for QC samples determined according to Supplement 1127? | 1127.02 | 0 | 0 | 0 | 0 | 10/1/2020 | Structures
| CA-Q-892 | 892E10200 | QC/QA CONCRETE, CLASS QC2, SUPERSTRUCTURE (DECK) WITH WARRANTY | 29 | Equipment - Superstructure Concrete | Has a description of proposed placing equipment been submitted for approval 24 hour in advance? | 511.07 | 0 | 0 | 0 | 0 | 10/1/2020 | Structures
| CA-Q-892 | 892E10200 | QC/QA CONCRETE, CLASS QC2, SUPERSTRUCTURE (DECK) WITH WARRANTY | 30 | Equipment - Superstructure Concrete | Does Contractor have method to place concrete with < 5 foot free fall? | 511.07 | 0 | 0 | 0 | 0 | 10/1/2020 | Structures
| CA-Q-892 | 892E10200 | QC/QA CONCRETE, CLASS QC2, SUPERSTRUCTURE (DECK) WITH WARRANTY | 31 | Equipment - Superstructure Concrete | Does concrete vibrator have a frequency of at least 4500 impulses per minute? | 511.07 | 0 | 0 | 0 | 0 | 10/1/2020 | Structures
| CA-Q-892 | 892E10200 | QC/QA CONCRETE, CLASS QC2, SUPERSTRUCTURE (DECK) WITH WARRANTY | 32 | Equipment - Superstructure Concrete | Record vibrator equipment used. |  | 0 | 0 | 0 | 0 | 10/1/2020 | Structures
| CA-Q-892 | 892E10200 | QC/QA CONCRETE, CLASS QC2, SUPERSTRUCTURE (DECK) WITH WARRANTY | 33 | Equipment - Superstructure Concrete | Record curing application equipment used |  | 0 | 0 | 0 | 0 | 10/1/2020 | Structures
| CA-Q-892 | 892E10200 | QC/QA CONCRETE, CLASS QC2, SUPERSTRUCTURE (DECK) WITH WARRANTY | 34 | Equipment - Superstructure Concrete | Is the finishing machine self-propelled with forward and reverse drive mechanisms? | 511.16 | 0 | 0 | 0 | 0 | 10/1/2020 | Structures
| CA-Q-892 | 892E10200 | QC/QA CONCRETE, CLASS QC2, SUPERSTRUCTURE (DECK) WITH WARRANTY | 35 | Equipment - Superstructure Concrete | Does the finishing machine have two rotating rollers and leveling augers? | 511.16 | 0 | 0 | 0 | 0 | 10/1/2020 | Structures
| CA-Q-892 | 892E10200 | QC/QA CONCRETE, CLASS QC2, SUPERSTRUCTURE (DECK) WITH WARRANTY | 36 | Equipment - Superstructure Concrete | Does the finishing machine use a vibrating roller or vibrating pan? | 511.16 | 0 | 0 | 0 | 0 | 10/1/2020 | Structures
| CA-Q-892 | 892E10200 | QC/QA CONCRETE, CLASS QC2, SUPERSTRUCTURE (DECK) WITH WARRANTY | 37 | Equipment - Superstructure Concrete | If the finishing machine used a vibrating roller, did the fins protrude more than 1/4 from the roller? | 511.16 | 0 | 0 | 0 | 0 | 10/1/2020 | Structures
| CA-Q-892 | 892E10200 | QC/QA CONCRETE, CLASS QC2, SUPERSTRUCTURE (DECK) WITH WARRANTY | 38 | Equipment - Superstructure Concrete | Did the contractor provide the necessary verification pertaining to the vibrating frequencies of the vibrating pan or roller? | 511.16 | 0 | 0 | 0 | 0 | 10/1/2020 | Structures
| CA-Q-892 | 892E10200 | QC/QA CONCRETE, CLASS QC2, SUPERSTRUCTURE (DECK) WITH WARRANTY | 39 | Equipment - Superstructure Concrete | Has the finishing machine rail been checked for straightness with no sections exceeding 1/8 inch in 10 feet in any direction? | 511.16 | 0 | 0 | 0 | 0 | 10/1/2020 | Structures
| CA-Q-892 | 892E10200 | QC/QA CONCRETE, CLASS QC2, SUPERSTRUCTURE (DECK) WITH WARRANTY | 40 | Equipment - Superstructure Concrete | Record screeding and finishing equipment used. |  | 0 | 0 | 0 | 0 | 10/1/2020 | Structures
| CA-Q-892 | 892E10200 | QC/QA CONCRETE, CLASS QC2, SUPERSTRUCTURE (DECK) WITH WARRANTY | 41 | Construction - Prior to Placement | Forms clean and oiled before concrete placement? | 511.07 | 0 | 0 | 0 | 0 | 10/1/2020 | Structures
| CA-Q-892 | 892E10200 | QC/QA CONCRETE, CLASS QC2, SUPERSTRUCTURE (DECK) WITH WARRANTY | 42 | Construction - Prior to Placement | Re-steel clean, and properly supported before concrete placement? | 511.07 / 509 | 0 | 0 | 0 | 0 | 10/1/2020 | Structures
| CA-Q-892 | 892E10200 | QC/QA CONCRETE, CLASS QC2, SUPERSTRUCTURE (DECK) WITH WARRANTY | 43 | Construction - Prior to Placement | Record air temperature, < 85 °F and forecast. | 511.07 | 0 | 0 | 0 | 0 | 10/1/2020 | Structures
| CA-Q-892 | 892E10200 | QC/QA CONCRETE, CLASS QC2, SUPERSTRUCTURE (DECK) WITH WARRANTY | 44 | Construction - During and after placement | Was concrete finished without water or evaporation retardant being improperly used? | 511.07 | 0 | 0 | 0 | 0 | 10/1/2020 | Structures
| CA-Q-892 | 892E10200 | QC/QA CONCRETE, CLASS QC2, SUPERSTRUCTURE (DECK) WITH WARRANTY | 45 | Construction - During and after placement | Concrete placed to line and grades as specified in the plans within the tolerances listed in Table 511.07-1? | 511.07 | 0 | 0 | 0 | 0 | 10/1/2020 | Structures
| CA-Q-892 | 892E10200 | QC/QA CONCRETE, CLASS QC2, SUPERSTRUCTURE (DECK) WITH WARRANTY | 46 | Construction - During and after placement | If construction joints were necessary, were they formed and concrete placed as specified in 511.09? | 511.09 | 0 | 0 | 0 | 0 | 10/1/2020 | Structures
| CA-Q-892 | 892E10200 | QC/QA CONCRETE, CLASS QC2, SUPERSTRUCTURE (DECK) WITH WARRANTY | 47 | Construction - During and after placement | Was proper curing material properly applied as soon as possible? | 511.14 | 0 | 0 | 0 | 0 | 10/1/2020 | Structures
| CA-Q-892 | 892E10200 | QC/QA CONCRETE, CLASS QC2, SUPERSTRUCTURE (DECK) WITH WARRANTY | 48 | Construction - During and after placement | If water curing was used, was burlap kept wet during the required curing period? | 511.14 | 0 | 0 | 0 | 0 | 10/1/2020 | Structures
| CA-Q-892 | 892E10200 | QC/QA CONCRETE, CLASS QC2, SUPERSTRUCTURE (DECK) WITH WARRANTY | 49 | Construction - During and after placement | Amount of curing applied meets application requirements | 511.14 | 0 | 0 | 0 | 0 | 10/1/2020 | Structures
| CA-Q-892 | 892E10200 | QC/QA CONCRETE, CLASS QC2, SUPERSTRUCTURE (DECK) WITH WARRANTY | 50 | Construction - During and after placement | Were the proper number of concrete test specimens being produced? | 511.04 / 511.20 | 0 | 0 | 0 | 0 | 10/1/2020 | Structures
| CA-Q-892 | 892E10200 | QC/QA CONCRETE, CLASS QC2, SUPERSTRUCTURE (DECK) WITH WARRANTY | 51 | Construction - During and after placement | For QC/QA concrete, were the requirements for removing falsework and opening to traffic, as specified in Table 511.14-1.A, Compressive Strength ≥ 0.85% f'c or Flexural Strength ≥ 650 psi followed? | 511.14 | 0 | 0 | 0 | 0 | 10/1/2020 | Structures
| CA-Q-892 | 892E10200 | QC/QA CONCRETE, CLASS QC2, SUPERSTRUCTURE (DECK) WITH WARRANTY | 52 | Construction - Cold Weather | If ambient air temperatures were ≤32° F, were the procedures listed in 511.12 followed? | 511.12 | 0 | 0 | 0 | 0 | 10/1/2020 | Structures
| CA-Q-892 | 892E10200 | QC/QA CONCRETE, CLASS QC2, SUPERSTRUCTURE (DECK) WITH WARRANTY | 53 | Construction - Cold Weather | If ambient air temperatures were ≤32°F, was the concrete placed between 50°F and 70°F? | 511.12 | 0 | 0 | 0 | 0 | 10/1/2020 | Structures
| CA-Q-892 | 892E10200 | QC/QA CONCRETE, CLASS QC2, SUPERSTRUCTURE (DECK) WITH WARRANTY | 54 | Construction - Cold Weather | If ambient air temperatures were ≤32°F, was the material where the concrete was placed heated above 32°F? | 511.09 | 0 | 0 | 0 | 0 | 10/1/2020 | Structures
| CA-Q-892 | 892E10200 | QC/QA CONCRETE, CLASS QC2, SUPERSTRUCTURE (DECK) WITH WARRANTY | 55 | Construction - Cold Weather | If ambient air temperatures were ≤32°F, was the concrete surface temperature maintained between 50 and 100°F for at least 5 days? | 511.12 | 0 | 0 | 0 | 0 | 10/1/2020 | Structures
| CA-Q-892 | 892E10200 | QC/QA CONCRETE, CLASS QC2, SUPERSTRUCTURE (DECK) WITH WARRANTY | 56 | Construction - Superstructure Concrete | Evaporation rate as per specification ACI 308-81, < 0.1 lbs.ft²/hour, for superstructure concrete? Record evaporation rate found. | 511.07 | 0 | 0 | 0 | 0 | 10/1/2020 | Structures
| CA-Q-892 | 892E10200 | QC/QA CONCRETE, CLASS QC2, SUPERSTRUCTURE (DECK) WITH WARRANTY | 57 | Construction - Superstructure Concrete | Was the superstructure concrete placed with the finishing machine oriented with the skew of the bridge as specified in 511.07 and 511.17? | 511.07 / 511.17 | 0 | 0 | 0 | 0 | 10/1/2020 | Structures
| CA-Q-892 | 892E10200 | QC/QA CONCRETE, CLASS QC2, SUPERSTRUCTURE (DECK) WITH WARRANTY | 58 | Construction - Superstructure Concrete | Was superstructure concrete properly textured with a broom drag finish? | 511.16 / 511.17 | 0 | 0 | 0 | 0 | 10/1/2020 | Structures
| CA-Q-892 | 892E10200 | QC/QA CONCRETE, CLASS QC2, SUPERSTRUCTURE (DECK) WITH WARRANTY | 59 | Construction - Superstructure Concrete | After curing, were all joints and cracks sealed with High Molecular Weight Methacrylate? | 511.19 | 0 | 0 | 0 | 0 | 10/1/2020 | Structures
| CA-Q-892 | 892E10200 | QC/QA CONCRETE, CLASS QC2, SUPERSTRUCTURE (DECK) WITH WARRANTY | 60 | Construction - Superstructure Concrete | Superstructure grooves sawed longitudinally approximately 0.15 inches deep, 0.10 inches wide, uniformed spaced at 3/4 inch +0, -1/4 inch before opening to traffic? | 511.17 | 0 | 0 | 0 | 0 | 10/1/2020 | Structures
| CA-Q-892 | 892E10200 | QC/QA CONCRETE, CLASS QC2, SUPERSTRUCTURE (DECK) WITH WARRANTY | 61 | Material | Was Air Content checked at point of placement, (i.e. after going through pump for superstructure concrete)? | 511.21 / 455.03 | 0 | 0 | 0 | 0 | 10/1/2020 | Structures
| CA-Q-892 | 892E10200 | QC/QA CONCRETE, CLASS QC2, SUPERSTRUCTURE (DECK) WITH WARRANTY | 62 | Material | Record Air content. Was air content outside tolerances listed in Table 499-03-1? | 511.21 / 499.03 | 0 | 0 | 0 | 0 | 10/1/2020 | Structures
| CA-Q-892 | 892E10200 | QC/QA CONCRETE, CLASS QC2, SUPERSTRUCTURE (DECK) WITH WARRANTY | 63 | Material | For QC/QA Concrete, if air content not within tolerances listed in Table 499.03-1, did contractor hire independent laboratory to test cores according to 511.21.A? | 511.21 | 0 | 0 | 0 | 0 | 10/1/2020 | Structures
| CA-Q-892 | 892E10200 | QC/QA CONCRETE, CLASS QC2, SUPERSTRUCTURE (DECK) WITH WARRANTY | 64 | Material | Were compressive strength cylinders made as specified in 511.04 and 455.03? | 511.04 / 455.03 | 0 | 0 | 0 | 0 | 10/1/2020 | Structures
| CA-Q-892 | 892E10200 | QC/QA CONCRETE, CLASS QC2, SUPERSTRUCTURE (DECK) WITH WARRANTY | 65 | Material | For QC/QA Concrete, Engineer evaluated QC compressive strength test sublot results according to Supplement 1127 and 511.20? | 1127 / 511.20 | 0 | 0 | 0 | 0 | 10/1/2020 | Structures
| CA-Q-892 | 892E10200 | QC/QA CONCRETE, CLASS QC2, SUPERSTRUCTURE (DECK) WITH WARRANTY | 66 | Material | For QC/QA concrete, if compressive strength results less than 88% f'c, was the in place concrete evaluated according to 511.20.A? | 511.20.A | 0 | 0 | 0 | 0 | 10/1/2020 | Structures
| CA-Q-892 | 892E10200 | QC/QA CONCRETE, CLASS QC2, SUPERSTRUCTURE (DECK) WITH WARRANTY | 67 | Material | Record slump testing results. Do the slump results meet the requirements of Table 499.03-3? | 499.03 / 455.03 | 0 | 0 | 0 | 0 | 10/1/2020 | Structures
| CA-Q-892 | 892E10200 | QC/QA CONCRETE, CLASS QC2, SUPERSTRUCTURE (DECK) WITH WARRANTY | 68 | Material | TE-45 completed in Site Manager? |  | 0 | 0 | 0 | 0 | 10/1/2020 | Structures
| CA-Q-892 | 892E10200 | QC/QA CONCRETE, CLASS QC2, SUPERSTRUCTURE (DECK) WITH WARRANTY | 69 | Material | Test Beam made as required? | 511.14 | 0 | 0 | 0 | 0 | 10/1/2020 | Structures
| CA-Q-892 | 892E10200 | QC/QA CONCRETE, CLASS QC2, SUPERSTRUCTURE (DECK) WITH WARRANTY | 70 | Material | Calculate and record W/C ratio. Does it meet submitted mix design Table 499.03-1 requirements? | 499.03 | 0 | 0 | 0 | 0 | 10/1/2020 | Structures
| CA-Q-892 | 892E10200 | QC/QA CONCRETE, CLASS QC2, SUPERSTRUCTURE (DECK) WITH WARRANTY | 71 | Material | For QC/QA concrete, were pay factors determined according to 511.22A and Supplement 1127? | 511.22 / 1127 | 0 | 0 | 0 | 0 | 10/1/2020 | Structures
| CA-Q-892 | 892E10200 | QC/QA CONCRETE, CLASS QC2, SUPERSTRUCTURE (DECK) WITH WARRANTY | 72 | Surface Smoothness for Bridges and Approaches | For superstructure concrete on projects with PN 555, did Contractor submit smoothness measuring equipment and profile operator's certification that meet the requirements of Supplement 1058? | PN 555 / S 1058 | 0 | 0 | 0 | 0 | 10/1/2020 | Structures
| CA-Q-892 | 892E10200 | QC/QA CONCRETE, CLASS QC2, SUPERSTRUCTURE (DECK) WITH WARRANTY | 73 | Surface Smoothness for Bridges and Approaches | For PN 555 superstructure deck concrete, did contractor notify Engineer at least 24 hours before collecting surface smoothness measurements? | PN 555 | 0 | 0 | 0 | 0 | 10/1/2020 | Structures
| CA-Q-892 | 892E10200 | QC/QA CONCRETE, CLASS QC2, SUPERSTRUCTURE (DECK) WITH WARRANTY | 74 | Surface Smoothness for Bridges and Approaches | Was final wearing course in place, having met all curing and loading requirements, and all dirt and debris removed from surface prior to collection of surface smoothness measurements? | PN 555 | 0 | 0 | 0 | 0 | 10/1/2020 | Structures
| CA-Q-892 | 892E10200 | QC/QA CONCRETE, CLASS QC2, SUPERSTRUCTURE (DECK) WITH WARRANTY | 75 | Surface Smoothness for Bridges and Approaches | For superstructure deck concrete, did contractor collect surface smoothness measurements for both wheel paths in each proposed travel lane 250 feet from the end of each approach slab? | PN 555 | 0 | 0 | 0 | 0 | 10/1/2020 | Structures
| CA-Q-892 | 892E10200 | QC/QA CONCRETE, CLASS QC2, SUPERSTRUCTURE (DECK) WITH WARRANTY | 76 | Surface Smoothness for Bridges and Approaches | For superstructure deck concrete, did contractor submit two copies of the ProVAL report conforming to Supplement 1112 to the Engineer and the Office of Technical Services? | PN 555/ S 1122 | 0 | 0 | 0 | 0 | 10/1/2020 | Structures
| CA-Q-892 | 892E10200 | QC/QA CONCRETE, CLASS QC2, SUPERSTRUCTURE (DECK) WITH WARRANTY | 77 | Surface Smoothness for Bridges and Approaches | If the MRI was > 130 inches per mile, or the IRI in any 25 foot section was > 250 inches per mile, (except > 350 inches per mile for steel armored expansion joints), submit a Corrective Action Plan according to Supplement 1122? | PN 555 / S 1122 | 0 | 0 | 0 | 0 | 10/1/2020 | Structures
| CA-Q-892 | 892E10200 | QC/QA CONCRETE, CLASS QC2, SUPERSTRUCTURE (DECK) WITH WARRANTY | 78 | Surface Smoothness for Bridges and Approaches | If the Corrective Action Plan was accepted by the Engineer, was the Contractor able to correct the surface smoothness to these specifications? | PN 555 | 0 | 0 | 0 | 0 | 10/1/2020 | Structures
| CA-Q-892 | 892E10200 | QC/QA CONCRETE, CLASS QC2, SUPERSTRUCTURE (DECK) WITH WARRANTY | 79 | Surface Smoothness for Bridges and Approaches | Did the Contractor feather adjacent areas to the ground areas to provide smooth transitions? | PN 555 | 0 | 0 | 0 | 0 | 10/1/2020 | Structures
| CA-Q-892 | 892E10200 | QC/QA CONCRETE, CLASS QC2, SUPERSTRUCTURE (DECK) WITH WARRANTY | 80 | Surface Smoothness for Bridges and Approaches | Did Contractor re-groove diamond ground surfaces according to 511.17, if the existing grooves were less than 0.08 inches deep? | PN 555 / 511.17 | 0 | 0 | 0 | 0 | 10/1/2020 | Structures
| CA-Q-892 | 892E10200 | QC/QA CONCRETE, CLASS QC2, SUPERSTRUCTURE (DECK) WITH WARRANTY | 81 | Surface Smoothness for Bridges and Approaches | Did Contractor replace pavement markings and raised pavement markings after grinding? | PN 555 | 0 | 0 | 0 | 0 | 10/1/2020 | Structures
| CA-Q-892 | 892E10201 | QC/QA CONCRETE, CLASS QC2, SUPERSTRUCTURE (DECK) WITH WARRANTY, AS PER PLAN | 1 | General | Completed Prepour meeting checklist CA-S-4 ? |  | 0 | 0 | 0 | 0 | 10/1/2020 | Structures
| CA-Q-892 | 892E10201 | QC/QA CONCRETE, CLASS QC2, SUPERSTRUCTURE (DECK) WITH WARRANTY, AS PER PLAN | 2 | General | Performed Dry Run and completed Form CA-S-22 for bridge decks prior to placing concrete? |  | 0 | 0 | 0 | 0 | 10/1/2020 | Structures
| CA-Q-892 | 892E10201 | QC/QA CONCRETE, CLASS QC2, SUPERSTRUCTURE (DECK) WITH WARRANTY, AS PER PLAN | 3 | General | Forms clean and oiled before concrete placement? | 511.07 | 0 | 0 | 0 | 0 | 10/1/2020 | Structures
| CA-Q-892 | 892E10201 | QC/QA CONCRETE, CLASS QC2, SUPERSTRUCTURE (DECK) WITH WARRANTY, AS PER PLAN | 4 | General | Re-steel clean, and properly supported before concrete placement? | 511.07 / 509 | 0 | 0 | 0 | 0 | 10/1/2020 | Structures
| CA-Q-892 | 892E10201 | QC/QA CONCRETE, CLASS QC2, SUPERSTRUCTURE (DECK) WITH WARRANTY, AS PER PLAN | 5 | General | Record air temperature, < 85 °F and forecast. | 511.07 | 0 | 0 | 0 | 0 | 10/1/2020 | Structures
| CA-Q-892 | 892E10201 | QC/QA CONCRETE, CLASS QC2, SUPERSTRUCTURE (DECK) WITH WARRANTY, AS PER PLAN | 6 | General | Were the proper number of concrete test specimens being produced? | 511.04 / 511.20 | 0 | 0 | 0 | 0 | 10/1/2020 | Structures
| CA-Q-892 | 892E10201 | QC/QA CONCRETE, CLASS QC2, SUPERSTRUCTURE (DECK) WITH WARRANTY, AS PER PLAN | 7 | General | Was Air Content checked at point of placement, (i.e. after going through pump for superstructure concrete)? | 511.21 / 455.03 | 0 | 0 | 0 | 0 | 10/1/2020 | Structures
| CA-Q-892 | 892E10201 | QC/QA CONCRETE, CLASS QC2, SUPERSTRUCTURE (DECK) WITH WARRANTY, AS PER PLAN | 8 | General | Amount of curing applied meets application requirements | 511.14 | 0 | 0 | 0 | 0 | 10/1/2020 | Structures
| CA-Q-892 | 892E10201 | QC/QA CONCRETE, CLASS QC2, SUPERSTRUCTURE (DECK) WITH WARRANTY, AS PER PLAN | 9 | General | For superstructure deck concrete, did contractor collect surface smoothness measurements for both wheel paths in each proposed travel lane 250 feet from the end of each approach slab? | PN 555 | 0 | 0 | 0 | 0 | 10/1/2020 | Structures
| CA-Q-892 | 892E10201 | QC/QA CONCRETE, CLASS QC2, SUPERSTRUCTURE (DECK) WITH WARRANTY, AS PER PLAN | 10 | General | Were the requirements for removing falsework and opening to traffic, as specified in Table 511.14-1.A, Compressive Strength ≥ 0.85% f'c or Flexural Strength ≥ 650 psi followed? | 511.14 | 0 | 0 | 0 | 0 | 10/1/2020 | Structures
| CA-Q-892 | 892E10201 | QC/QA CONCRETE, CLASS QC2, SUPERSTRUCTURE (DECK) WITH WARRANTY, AS PER PLAN | 11 | General | Did the Contractor feather adjacent areas to the ground areas to provide smooth transitions? | PN 555 | 0 | 0 | 0 | 0 | 10/1/2020 | Structures
| CA-Q-892 | 892E10201 | QC/QA CONCRETE, CLASS QC2, SUPERSTRUCTURE (DECK) WITH WARRANTY, AS PER PLAN | 12 | General | Did Contractor re-groove diamond ground surfaces according to 511.17, if the existing grooves were less than 0.08 inches deep? | PN 555 / 511.17 | 0 | 0 | 0 | 0 | 10/1/2020 | Structures
| CA-Q-892 | 892E10201 | QC/QA CONCRETE, CLASS QC2, SUPERSTRUCTURE (DECK) WITH WARRANTY, AS PER PLAN | 13 | Construction | Did Contractor submit maintenance bond for two years in the amount of 50% of the total bid price for Item 892? | 892.01 | 0 | 0 | 0 | 0 | 10/1/2020 | Structures
| CA-Q-892 | 892E10201 | QC/QA CONCRETE, CLASS QC2, SUPERSTRUCTURE (DECK) WITH WARRANTY, AS PER PLAN | 14 | Construction | Concrete Job Mix Formula (JMF) submitted 10 days before placing concrete and is in conformance with contract requirements? | 511.03 / 1126 / 499 | 0 | 0 | 0 | 0 | 10/1/2020 | Structures
| CA-Q-892 | 892E10201 | QC/QA CONCRETE, CLASS QC2, SUPERSTRUCTURE (DECK) WITH WARRANTY, AS PER PLAN | 15 | Construction | Concrete JMF lists concrete supplier, plant location? | 1126 / JMF submittal form | 0 | 0 | 0 | 0 | 10/1/2020 | Structures
| CA-Q-892 | 892E10201 | QC/QA CONCRETE, CLASS QC2, SUPERSTRUCTURE (DECK) WITH WARRANTY, AS PER PLAN | 16 | Construction | Minimum cementitious content per 499? | Table 499.03-1 | 0 | 0 | 0 | 0 | 10/1/2020 | Structures
| CA-Q-892 | 892E10201 | QC/QA CONCRETE, CLASS QC2, SUPERSTRUCTURE (DECK) WITH WARRANTY, AS PER PLAN | 17 | Construction | Maximum pozzolan materials per 499? | Table 499.03-2 | 0 | 0 | 0 | 0 | 10/1/2020 | Structures
| CA-Q-892 | 892E10201 | QC/QA CONCRETE, CLASS QC2, SUPERSTRUCTURE (DECK) WITH WARRANTY, AS PER PLAN | 18 | Construction | Aggregate meets requirements per 499? | Table 499.03-1 | 0 | 0 | 0 | 0 | 10/1/2020 | Structures
| CA-Q-892 | 892E10201 | QC/QA CONCRETE, CLASS QC2, SUPERSTRUCTURE (DECK) WITH WARRANTY, AS PER PLAN | 19 | Construction | Concrete Cylinder Curing Box on site? | 511.03 | 0 | 0 | 0 | 0 | 10/1/2020 | Structures
| CA-Q-892 | 892E10201 | QC/QA CONCRETE, CLASS QC2, SUPERSTRUCTURE (DECK) WITH WARRANTY, AS PER PLAN | 20 | Construction | Contractor gave advance notice (24 hours) prior to placing concrete? | 511.07 | 0 | 0 | 0 | 0 | 10/1/2020 | Structures
| CA-Q-892 | 892E10201 | QC/QA CONCRETE, CLASS QC2, SUPERSTRUCTURE (DECK) WITH WARRANTY, AS PER PLAN | 21 | Construction | For QC/QA Concrete, the Contractor submitted a Quality Control Plan (QCP)? | 455.02 | 0 | 0 | 0 | 0 | 10/1/2020 | Structures
| CA-Q-892 | 892E10201 | QC/QA CONCRETE, CLASS QC2, SUPERSTRUCTURE (DECK) WITH WARRANTY, AS PER PLAN | 22 | Construction | QCP lists AMRL accredited lab for testing strength samples? | 455.02 | 0 | 0 | 0 | 0 | 10/1/2020 | Structures
| CA-Q-892 | 892E10201 | QC/QA CONCRETE, CLASS QC2, SUPERSTRUCTURE (DECK) WITH WARRANTY, AS PER PLAN | 23 | Construction | QCP lists name of responsible Contractor person to assure compliance with QCP? | 455.02 | 0 | 0 | 0 | 0 | 10/1/2020 | Structures
| CA-Q-892 | 892E10201 | QC/QA CONCRETE, CLASS QC2, SUPERSTRUCTURE (DECK) WITH WARRANTY, AS PER PLAN | 24 | Construction | QCP lists names of ACI certified technicians to perform concrete sampling and testing? | 455.02 | 0 | 0 | 0 | 0 | 10/1/2020 | Structures
| CA-Q-892 | 892E10201 | QC/QA CONCRETE, CLASS QC2, SUPERSTRUCTURE (DECK) WITH WARRANTY, AS PER PLAN | 25 | Construction | QCP provides calibration records for test equipment? | 455.02 | 0 | 0 | 0 | 0 | 10/1/2020 | Structures
| CA-Q-892 | 892E10201 | QC/QA CONCRETE, CLASS QC2, SUPERSTRUCTURE (DECK) WITH WARRANTY, AS PER PLAN | 26 | Construction | QCP defines how QC results will be provided to the Engineer? | 455.02 | 0 | 0 | 0 | 0 | 10/1/2020 | Structures
| CA-Q-892 | 892E10201 | QC/QA CONCRETE, CLASS QC2, SUPERSTRUCTURE (DECK) WITH WARRANTY, AS PER PLAN | 27 | Equipment | QCP describes how the Contractor will divide the concrete into lots,(same class of concrete) and sublots,(> 50 CY, ≥3 sublots in a lot)? | 455.03 | 0 | 0 | 0 | 0 | 10/1/2020 | Structures
| CA-Q-892 | 892E10201 | QC/QA CONCRETE, CLASS QC2, SUPERSTRUCTURE (DECK) WITH WARRANTY, AS PER PLAN | 28 | Equipment | Random Numbers for determining loads for QC samples determined according to Supplement 1127? | 1127.02 | 0 | 0 | 0 | 0 | 10/1/2020 | Structures
| CA-Q-892 | 892E10201 | QC/QA CONCRETE, CLASS QC2, SUPERSTRUCTURE (DECK) WITH WARRANTY, AS PER PLAN | 29 | Equipment - Superstructure Concrete | Has a description of proposed placing equipment been submitted for approval 24 hour in advance? | 511.07 | 0 | 0 | 0 | 0 | 10/1/2020 | Structures
| CA-Q-892 | 892E10201 | QC/QA CONCRETE, CLASS QC2, SUPERSTRUCTURE (DECK) WITH WARRANTY, AS PER PLAN | 30 | Equipment - Superstructure Concrete | Does Contractor have method to place concrete with < 5 foot free fall? | 511.07 | 0 | 0 | 0 | 0 | 10/1/2020 | Structures
| CA-Q-892 | 892E10201 | QC/QA CONCRETE, CLASS QC2, SUPERSTRUCTURE (DECK) WITH WARRANTY, AS PER PLAN | 31 | Equipment - Superstructure Concrete | Does concrete vibrator have a frequency of at least 4500 impulses per minute? | 511.07 | 0 | 0 | 0 | 0 | 10/1/2020 | Structures
| CA-Q-892 | 892E10201 | QC/QA CONCRETE, CLASS QC2, SUPERSTRUCTURE (DECK) WITH WARRANTY, AS PER PLAN | 32 | Equipment - Superstructure Concrete | Record vibrator equipment used. |  | 0 | 0 | 0 | 0 | 10/1/2020 | Structures
| CA-Q-892 | 892E10201 | QC/QA CONCRETE, CLASS QC2, SUPERSTRUCTURE (DECK) WITH WARRANTY, AS PER PLAN | 33 | Equipment - Superstructure Concrete | Record curing application equipment used |  | 0 | 0 | 0 | 0 | 10/1/2020 | Structures
| CA-Q-892 | 892E10201 | QC/QA CONCRETE, CLASS QC2, SUPERSTRUCTURE (DECK) WITH WARRANTY, AS PER PLAN | 34 | Equipment - Superstructure Concrete | Is the finishing machine self-propelled with forward and reverse drive mechanisms? | 511.16 | 0 | 0 | 0 | 0 | 10/1/2020 | Structures
| CA-Q-892 | 892E10201 | QC/QA CONCRETE, CLASS QC2, SUPERSTRUCTURE (DECK) WITH WARRANTY, AS PER PLAN | 35 | Equipment - Superstructure Concrete | Does the finishing machine have two rotating rollers and leveling augers? | 511.16 | 0 | 0 | 0 | 0 | 10/1/2020 | Structures
| CA-Q-892 | 892E10201 | QC/QA CONCRETE, CLASS QC2, SUPERSTRUCTURE (DECK) WITH WARRANTY, AS PER PLAN | 36 | Equipment - Superstructure Concrete | Does the finishing machine use a vibrating roller or vibrating pan? | 511.16 | 0 | 0 | 0 | 0 | 10/1/2020 | Structures
| CA-Q-892 | 892E10201 | QC/QA CONCRETE, CLASS QC2, SUPERSTRUCTURE (DECK) WITH WARRANTY, AS PER PLAN | 37 | Equipment - Superstructure Concrete | If the finishing machine used a vibrating roller, did the fins protrude more than 1/4 from the roller? | 511.16 | 0 | 0 | 0 | 0 | 10/1/2020 | Structures
| CA-Q-892 | 892E10201 | QC/QA CONCRETE, CLASS QC2, SUPERSTRUCTURE (DECK) WITH WARRANTY, AS PER PLAN | 38 | Equipment - Superstructure Concrete | Did the contractor provide the necessary verification pertaining to the vibrating frequencies of the vibrating pan or roller? | 511.16 | 0 | 0 | 0 | 0 | 10/1/2020 | Structures
| CA-Q-892 | 892E10201 | QC/QA CONCRETE, CLASS QC2, SUPERSTRUCTURE (DECK) WITH WARRANTY, AS PER PLAN | 39 | Equipment - Superstructure Concrete | Has the finishing machine rail been checked for straightness with no sections exceeding 1/8 inch in 10 feet in any direction? | 511.16 | 0 | 0 | 0 | 0 | 10/1/2020 | Structures
| CA-Q-892 | 892E10201 | QC/QA CONCRETE, CLASS QC2, SUPERSTRUCTURE (DECK) WITH WARRANTY, AS PER PLAN | 40 | Equipment - Superstructure Concrete | Record screeding and finishing equipment used. |  | 0 | 0 | 0 | 0 | 10/1/2020 | Structures
| CA-Q-892 | 892E10201 | QC/QA CONCRETE, CLASS QC2, SUPERSTRUCTURE (DECK) WITH WARRANTY, AS PER PLAN | 41 | Construction - Prior to Placement | Forms clean and oiled before concrete placement? | 511.07 | 0 | 0 | 0 | 0 | 10/1/2020 | Structures
| CA-Q-892 | 892E10201 | QC/QA CONCRETE, CLASS QC2, SUPERSTRUCTURE (DECK) WITH WARRANTY, AS PER PLAN | 42 | Construction - Prior to Placement | Re-steel clean, and properly supported before concrete placement? | 511.07 / 509 | 0 | 0 | 0 | 0 | 10/1/2020 | Structures
| CA-Q-892 | 892E10201 | QC/QA CONCRETE, CLASS QC2, SUPERSTRUCTURE (DECK) WITH WARRANTY, AS PER PLAN | 43 | Construction - Prior to Placement | Record air temperature, < 85 °F and forecast. | 511.07 | 0 | 0 | 0 | 0 | 10/1/2020 | Structures
| CA-Q-892 | 892E10201 | QC/QA CONCRETE, CLASS QC2, SUPERSTRUCTURE (DECK) WITH WARRANTY, AS PER PLAN | 44 | Construction - During and after placement | Was concrete finished without water or evaporation retardant being improperly used? | 511.07 | 0 | 0 | 0 | 0 | 10/1/2020 | Structures
| CA-Q-892 | 892E10201 | QC/QA CONCRETE, CLASS QC2, SUPERSTRUCTURE (DECK) WITH WARRANTY, AS PER PLAN | 45 | Construction - During and after placement | Concrete placed to line and grades as specified in the plans within the tolerances listed in Table 511.07-1? | 511.07 | 0 | 0 | 0 | 0 | 10/1/2020 | Structures
| CA-Q-892 | 892E10201 | QC/QA CONCRETE, CLASS QC2, SUPERSTRUCTURE (DECK) WITH WARRANTY, AS PER PLAN | 46 | Construction - During and after placement | If construction joints were necessary, were they formed and concrete placed as specified in 511.09? | 511.09 | 0 | 0 | 0 | 0 | 10/1/2020 | Structures
| CA-Q-892 | 892E10201 | QC/QA CONCRETE, CLASS QC2, SUPERSTRUCTURE (DECK) WITH WARRANTY, AS PER PLAN | 47 | Construction - During and after placement | Was proper curing material properly applied as soon as possible? | 511.14 | 0 | 0 | 0 | 0 | 10/1/2020 | Structures
| CA-Q-892 | 892E10201 | QC/QA CONCRETE, CLASS QC2, SUPERSTRUCTURE (DECK) WITH WARRANTY, AS PER PLAN | 48 | Construction - During and after placement | If water curing was used, was burlap kept wet during the required curing period? | 511.14 | 0 | 0 | 0 | 0 | 10/1/2020 | Structures
| CA-Q-892 | 892E10201 | QC/QA CONCRETE, CLASS QC2, SUPERSTRUCTURE (DECK) WITH WARRANTY, AS PER PLAN | 49 | Construction - During and after placement | Amount of curing applied meets application requirements | 511.14 | 0 | 0 | 0 | 0 | 10/1/2020 | Structures
| CA-Q-892 | 892E10201 | QC/QA CONCRETE, CLASS QC2, SUPERSTRUCTURE (DECK) WITH WARRANTY, AS PER PLAN | 50 | Construction - During and after placement | Were the proper number of concrete test specimens being produced? | 511.04 / 511.20 | 0 | 0 | 0 | 0 | 10/1/2020 | Structures
| CA-Q-892 | 892E10201 | QC/QA CONCRETE, CLASS QC2, SUPERSTRUCTURE (DECK) WITH WARRANTY, AS PER PLAN | 51 | Construction - During and after placement | For QC/QA concrete, were the requirements for removing falsework and opening to traffic, as specified in Table 511.14-1.A, Compressive Strength ≥ 0.85% f'c or Flexural Strength ≥ 650 psi followed? | 511.14 | 0 | 0 | 0 | 0 | 10/1/2020 | Structures
| CA-Q-892 | 892E10201 | QC/QA CONCRETE, CLASS QC2, SUPERSTRUCTURE (DECK) WITH WARRANTY, AS PER PLAN | 52 | Construction - Cold Weather | If ambient air temperatures were ≤32° F, were the procedures listed in 511.12 followed? | 511.12 | 0 | 0 | 0 | 0 | 10/1/2020 | Structures
| CA-Q-892 | 892E10201 | QC/QA CONCRETE, CLASS QC2, SUPERSTRUCTURE (DECK) WITH WARRANTY, AS PER PLAN | 53 | Construction - Cold Weather | If ambient air temperatures were ≤32°F, was the concrete placed between 50°F and 70°F? | 511.12 | 0 | 0 | 0 | 0 | 10/1/2020 | Structures
| CA-Q-892 | 892E10201 | QC/QA CONCRETE, CLASS QC2, SUPERSTRUCTURE (DECK) WITH WARRANTY, AS PER PLAN | 54 | Construction - Cold Weather | If ambient air temperatures were ≤32°F, was the material where the concrete was placed heated above 32°F? | 511.09 | 0 | 0 | 0 | 0 | 10/1/2020 | Structures
| CA-Q-892 | 892E10201 | QC/QA CONCRETE, CLASS QC2, SUPERSTRUCTURE (DECK) WITH WARRANTY, AS PER PLAN | 55 | Construction - Cold Weather | If ambient air temperatures were ≤32°F, was the concrete surface temperature maintained between 50 and 100°F for at least 5 days? | 511.12 | 0 | 0 | 0 | 0 | 10/1/2020 | Structures
| CA-Q-892 | 892E10201 | QC/QA CONCRETE, CLASS QC2, SUPERSTRUCTURE (DECK) WITH WARRANTY, AS PER PLAN | 56 | Construction - Superstructure Concrete | Evaporation rate as per specification ACI 308-81, < 0.1 lbs.ft²/hour, for superstructure concrete? Record evaporation rate found. | 511.07 | 0 | 0 | 0 | 0 | 10/1/2020 | Structures
| CA-Q-892 | 892E10201 | QC/QA CONCRETE, CLASS QC2, SUPERSTRUCTURE (DECK) WITH WARRANTY, AS PER PLAN | 57 | Construction - Superstructure Concrete | Was the superstructure concrete placed with the finishing machine oriented with the skew of the bridge as specified in 511.07 and 511.17? | 511.07 / 511.17 | 0 | 0 | 0 | 0 | 10/1/2020 | Structures
| CA-Q-892 | 892E10201 | QC/QA CONCRETE, CLASS QC2, SUPERSTRUCTURE (DECK) WITH WARRANTY, AS PER PLAN | 58 | Construction - Superstructure Concrete | Was superstructure concrete properly textured with a broom drag finish? | 511.16 / 511.17 | 0 | 0 | 0 | 0 | 10/1/2020 | Structures
| CA-Q-892 | 892E10201 | QC/QA CONCRETE, CLASS QC2, SUPERSTRUCTURE (DECK) WITH WARRANTY, AS PER PLAN | 59 | Construction - Superstructure Concrete | After curing, were all joints and cracks sealed with High Molecular Weight Methacrylate? | 511.19 | 0 | 0 | 0 | 0 | 10/1/2020 | Structures
| CA-Q-892 | 892E10201 | QC/QA CONCRETE, CLASS QC2, SUPERSTRUCTURE (DECK) WITH WARRANTY, AS PER PLAN | 60 | Construction - Superstructure Concrete | Superstructure grooves sawed longitudinally approximately 0.15 inches deep, 0.10 inches wide, uniformed spaced at 3/4 inch +0, -1/4 inch before opening to traffic? | 511.17 | 0 | 0 | 0 | 0 | 10/1/2020 | Structures
| CA-Q-892 | 892E10201 | QC/QA CONCRETE, CLASS QC2, SUPERSTRUCTURE (DECK) WITH WARRANTY, AS PER PLAN | 61 | Material | Was Air Content checked at point of placement, (i.e. after going through pump for superstructure concrete)? | 511.21 / 455.03 | 0 | 0 | 0 | 0 | 10/1/2020 | Structures
| CA-Q-892 | 892E10201 | QC/QA CONCRETE, CLASS QC2, SUPERSTRUCTURE (DECK) WITH WARRANTY, AS PER PLAN | 62 | Material | Record Air content. Was air content outside tolerances listed in Table 499-03-1? | 511.21 / 499.03 | 0 | 0 | 0 | 0 | 10/1/2020 | Structures
| CA-Q-892 | 892E10201 | QC/QA CONCRETE, CLASS QC2, SUPERSTRUCTURE (DECK) WITH WARRANTY, AS PER PLAN | 63 | Material | For QC/QA Concrete, if air content not within tolerances listed in Table 499.03-1, did contractor hire independent laboratory to test cores according to 511.21.A? | 511.21 | 0 | 0 | 0 | 0 | 10/1/2020 | Structures
| CA-Q-892 | 892E10201 | QC/QA CONCRETE, CLASS QC2, SUPERSTRUCTURE (DECK) WITH WARRANTY, AS PER PLAN | 64 | Material | Were compressive strength cylinders made as specified in 511.04 and 455.03? | 511.04 / 455.03 | 0 | 0 | 0 | 0 | 10/1/2020 | Structures
| CA-Q-892 | 892E10201 | QC/QA CONCRETE, CLASS QC2, SUPERSTRUCTURE (DECK) WITH WARRANTY, AS PER PLAN | 65 | Material | For QC/QA Concrete, Engineer evaluated QC compressive strength test sublot results according to Supplement 1127 and 511.20? | 1127 / 511.20 | 0 | 0 | 0 | 0 | 10/1/2020 | Structures
| CA-Q-892 | 892E10201 | QC/QA CONCRETE, CLASS QC2, SUPERSTRUCTURE (DECK) WITH WARRANTY, AS PER PLAN | 66 | Material | For QC/QA concrete, if compressive strength results less than 88% f'c, was the in place concrete evaluated according to 511.20.A? | 511.20.A | 0 | 0 | 0 | 0 | 10/1/2020 | Structures
| CA-Q-892 | 892E10201 | QC/QA CONCRETE, CLASS QC2, SUPERSTRUCTURE (DECK) WITH WARRANTY, AS PER PLAN | 67 | Material | Record slump testing results. Do the slump results meet the requirements of Table 499.03-3? | 499.03 / 455.03 | 0 | 0 | 0 | 0 | 10/1/2020 | Structures
| CA-Q-892 | 892E10201 | QC/QA CONCRETE, CLASS QC2, SUPERSTRUCTURE (DECK) WITH WARRANTY, AS PER PLAN | 68 | Material | TE-45 completed in Site Manager? |  | 0 | 0 | 0 | 0 | 10/1/2020 | Structures
| CA-Q-892 | 892E10201 | QC/QA CONCRETE, CLASS QC2, SUPERSTRUCTURE (DECK) WITH WARRANTY, AS PER PLAN | 69 | Material | Test Beam made as required? | 511.14 | 0 | 0 | 0 | 0 | 10/1/2020 | Structures
| CA-Q-892 | 892E10201 | QC/QA CONCRETE, CLASS QC2, SUPERSTRUCTURE (DECK) WITH WARRANTY, AS PER PLAN | 70 | Material | Calculate and record W/C ratio. Does it meet submitted mix design Table 499.03-1 requirements? | 499.03 | 0 | 0 | 0 | 0 | 10/1/2020 | Structures
| CA-Q-892 | 892E10201 | QC/QA CONCRETE, CLASS QC2, SUPERSTRUCTURE (DECK) WITH WARRANTY, AS PER PLAN | 71 | Material | For QC/QA concrete, were pay factors determined according to 511.22A and Supplement 1127? | 511.22 / 1127 | 0 | 0 | 0 | 0 | 10/1/2020 | Structures
| CA-Q-892 | 892E10201 | QC/QA CONCRETE, CLASS QC2, SUPERSTRUCTURE (DECK) WITH WARRANTY, AS PER PLAN | 72 | Surface Smoothness for Bridges and Approaches | For superstructure concrete on projects with PN 555, did Contractor submit smoothness measuring equipment and profile operator's certification that meet the requirements of Supplement 1058? | PN 555 / S 1058 | 0 | 0 | 0 | 0 | 10/1/2020 | Structures
| CA-Q-892 | 892E10201 | QC/QA CONCRETE, CLASS QC2, SUPERSTRUCTURE (DECK) WITH WARRANTY, AS PER PLAN | 73 | Surface Smoothness for Bridges and Approaches | For PN 555 superstructure deck concrete, did contractor notify Engineer at least 24 hours before collecting surface smoothness measurements? | PN 555 | 0 | 0 | 0 | 0 | 10/1/2020 | Structures
| CA-Q-892 | 892E10201 | QC/QA CONCRETE, CLASS QC2, SUPERSTRUCTURE (DECK) WITH WARRANTY, AS PER PLAN | 74 | Surface Smoothness for Bridges and Approaches | Was final wearing course in place, having met all curing and loading requirements, and all dirt and debris removed from surface prior to collection of surface smoothness measurements? | PN 555 | 0 | 0 | 0 | 0 | 10/1/2020 | Structures
| CA-Q-892 | 892E10201 | QC/QA CONCRETE, CLASS QC2, SUPERSTRUCTURE (DECK) WITH WARRANTY, AS PER PLAN | 75 | Surface Smoothness for Bridges and Approaches | For superstructure deck concrete, did contractor collect surface smoothness measurements for both wheel paths in each proposed travel lane 250 feet from the end of each approach slab? | PN 555 | 0 | 0 | 0 | 0 | 10/1/2020 | Structures
| CA-Q-892 | 892E10201 | QC/QA CONCRETE, CLASS QC2, SUPERSTRUCTURE (DECK) WITH WARRANTY, AS PER PLAN | 76 | Surface Smoothness for Bridges and Approaches | For superstructure deck concrete, did contractor submit two copies of the ProVAL report conforming to Supplement 1112 to the Engineer and the Office of Technical Services? | PN 555/ S 1122 | 0 | 0 | 0 | 0 | 10/1/2020 | Structures
| CA-Q-892 | 892E10201 | QC/QA CONCRETE, CLASS QC2, SUPERSTRUCTURE (DECK) WITH WARRANTY, AS PER PLAN | 77 | Surface Smoothness for Bridges and Approaches | If the MRI was > 130 inches per mile, or the IRI in any 25 foot section was > 250 inches per mile, (except > 350 inches per mile for steel armored expansion joints), submit a Corrective Action Plan according to Supplement 1122? | PN 555 / S 1122 | 0 | 0 | 0 | 0 | 10/1/2020 | Structures
| CA-Q-892 | 892E10201 | QC/QA CONCRETE, CLASS QC2, SUPERSTRUCTURE (DECK) WITH WARRANTY, AS PER PLAN | 78 | Surface Smoothness for Bridges and Approaches | If the Corrective Action Plan was accepted by the Engineer, was the Contractor able to correct the surface smoothness to these specifications? | PN 555 | 0 | 0 | 0 | 0 | 10/1/2020 | Structures
| CA-Q-892 | 892E10201 | QC/QA CONCRETE, CLASS QC2, SUPERSTRUCTURE (DECK) WITH WARRANTY, AS PER PLAN | 79 | Surface Smoothness for Bridges and Approaches | Did the Contractor feather adjacent areas to the ground areas to provide smooth transitions? | PN 555 | 0 | 0 | 0 | 0 | 10/1/2020 | Structures
| CA-Q-892 | 892E10201 | QC/QA CONCRETE, CLASS QC2, SUPERSTRUCTURE (DECK) WITH WARRANTY, AS PER PLAN | 80 | Surface Smoothness for Bridges and Approaches | Did Contractor re-groove diamond ground surfaces according to 511.17, if the existing grooves were less than 0.08 inches deep? | PN 555 / 511.17 | 0 | 0 | 0 | 0 | 10/1/2020 | Structures
| CA-Q-892 | 892E10201 | QC/QA CONCRETE, CLASS QC2, SUPERSTRUCTURE (DECK) WITH WARRANTY, AS PER PLAN | 81 | Surface Smoothness for Bridges and Approaches | Did Contractor replace pavement markings and raised pavement markings after grinding? | PN 555 | 0 | 0 | 0 | 0 | 10/1/2020 | Structures
| CA-Q-892 | 892E10400 | QC/QA CONCRETE, CLASS QC3, SUPERSTRUCTURE (DECK) WITH WARRANTY | 1 | General | Completed Prepour meeting checklist CA-S-4 ? |  | 0 | 0 | 0 | 0 | 10/1/2020 | Structures
| CA-Q-892 | 892E10400 | QC/QA CONCRETE, CLASS QC3, SUPERSTRUCTURE (DECK) WITH WARRANTY | 2 | General | Performed Dry Run and completed Form CA-S-22 for bridge decks prior to placing concrete? |  | 0 | 0 | 0 | 0 | 10/1/2020 | Structures
| CA-Q-892 | 892E10400 | QC/QA CONCRETE, CLASS QC3, SUPERSTRUCTURE (DECK) WITH WARRANTY | 3 | General | Forms clean and oiled before concrete placement? | 511.07 | 0 | 0 | 0 | 0 | 10/1/2020 | Structures
| CA-Q-892 | 892E10400 | QC/QA CONCRETE, CLASS QC3, SUPERSTRUCTURE (DECK) WITH WARRANTY | 4 | General | Re-steel clean, and properly supported before concrete placement? | 511.07 / 509 | 0 | 0 | 0 | 0 | 10/1/2020 | Structures
| CA-Q-892 | 892E10400 | QC/QA CONCRETE, CLASS QC3, SUPERSTRUCTURE (DECK) WITH WARRANTY | 5 | General | Record air temperature, < 85 °F and forecast. | 511.07 | 0 | 0 | 0 | 0 | 10/1/2020 | Structures
| CA-Q-892 | 892E10400 | QC/QA CONCRETE, CLASS QC3, SUPERSTRUCTURE (DECK) WITH WARRANTY | 6 | General | Were the proper number of concrete test specimens being produced? | 511.04 / 511.20 | 0 | 0 | 0 | 0 | 10/1/2020 | Structures
| CA-Q-892 | 892E10400 | QC/QA CONCRETE, CLASS QC3, SUPERSTRUCTURE (DECK) WITH WARRANTY | 7 | General | Was Air Content checked at point of placement, (i.e. after going through pump for superstructure concrete)? | 511.21 / 455.03 | 0 | 0 | 0 | 0 | 10/1/2020 | Structures
| CA-Q-892 | 892E10400 | QC/QA CONCRETE, CLASS QC3, SUPERSTRUCTURE (DECK) WITH WARRANTY | 8 | General | Amount of curing applied meets application requirements | 511.14 | 0 | 0 | 0 | 0 | 10/1/2020 | Structures
| CA-Q-892 | 892E10400 | QC/QA CONCRETE, CLASS QC3, SUPERSTRUCTURE (DECK) WITH WARRANTY | 9 | General | For superstructure deck concrete, did contractor collect surface smoothness measurements for both wheel paths in each proposed travel lane 250 feet from the end of each approach slab? | PN 555 | 0 | 0 | 0 | 0 | 10/1/2020 | Structures
| CA-Q-892 | 892E10400 | QC/QA CONCRETE, CLASS QC3, SUPERSTRUCTURE (DECK) WITH WARRANTY | 10 | General | Were the requirements for removing falsework and opening to traffic, as specified in Table 511.14-1.A, Compressive Strength ≥ 0.85% f'c or Flexural Strength ≥ 650 psi followed? | 511.14 | 0 | 0 | 0 | 0 | 10/1/2020 | Structures
| CA-Q-892 | 892E10400 | QC/QA CONCRETE, CLASS QC3, SUPERSTRUCTURE (DECK) WITH WARRANTY | 11 | General | Did the Contractor feather adjacent areas to the ground areas to provide smooth transitions? | PN 555 | 0 | 0 | 0 | 0 | 10/1/2020 | Structures
| CA-Q-892 | 892E10400 | QC/QA CONCRETE, CLASS QC3, SUPERSTRUCTURE (DECK) WITH WARRANTY | 12 | General | Did Contractor re-groove diamond ground surfaces according to 511.17, if the existing grooves were less than 0.08 inches deep? | PN 555 / 511.17 | 0 | 0 | 0 | 0 | 10/1/2020 | Structures
| CA-Q-892 | 892E10400 | QC/QA CONCRETE, CLASS QC3, SUPERSTRUCTURE (DECK) WITH WARRANTY | 13 | Construction | Did Contractor submit maintenance bond for two years in the amount of 50% of the total bid price for Item 892? | 892.01 | 0 | 0 | 0 | 0 | 10/1/2020 | Structures
| CA-Q-892 | 892E10400 | QC/QA CONCRETE, CLASS QC3, SUPERSTRUCTURE (DECK) WITH WARRANTY | 14 | Construction | Concrete Job Mix Formula (JMF) submitted 10 days before placing concrete and is in conformance with contract requirements? | 511.03 / 1126 / 499 | 0 | 0 | 0 | 0 | 10/1/2020 | Structures
| CA-Q-892 | 892E10400 | QC/QA CONCRETE, CLASS QC3, SUPERSTRUCTURE (DECK) WITH WARRANTY | 15 | Construction | Concrete JMF lists concrete supplier, plant location? | 1126 / JMF submittal form | 0 | 0 | 0 | 0 | 10/1/2020 | Structures
| CA-Q-892 | 892E10400 | QC/QA CONCRETE, CLASS QC3, SUPERSTRUCTURE (DECK) WITH WARRANTY | 16 | Construction | Minimum cementitious content per 499? | Table 499.03-1 | 0 | 0 | 0 | 0 | 10/1/2020 | Structures
| CA-Q-892 | 892E10400 | QC/QA CONCRETE, CLASS QC3, SUPERSTRUCTURE (DECK) WITH WARRANTY | 17 | Construction | Maximum pozzolan materials per 499? | Table 499.03-2 | 0 | 0 | 0 | 0 | 10/1/2020 | Structures
| CA-Q-892 | 892E10400 | QC/QA CONCRETE, CLASS QC3, SUPERSTRUCTURE (DECK) WITH WARRANTY | 18 | Construction | Aggregate meets requirements per 499? | Table 499.03-1 | 0 | 0 | 0 | 0 | 10/1/2020 | Structures
| CA-Q-892 | 892E10400 | QC/QA CONCRETE, CLASS QC3, SUPERSTRUCTURE (DECK) WITH WARRANTY | 19 | Construction | Concrete Cylinder Curing Box on site? | 511.03 | 0 | 0 | 0 | 0 | 10/1/2020 | Structures
| CA-Q-892 | 892E10400 | QC/QA CONCRETE, CLASS QC3, SUPERSTRUCTURE (DECK) WITH WARRANTY | 20 | Construction | Contractor gave advance notice (24 hours) prior to placing concrete? | 511.07 | 0 | 0 | 0 | 0 | 10/1/2020 | Structures
| CA-Q-892 | 892E10400 | QC/QA CONCRETE, CLASS QC3, SUPERSTRUCTURE (DECK) WITH WARRANTY | 21 | Construction | For QC/QA Concrete, the Contractor submitted a Quality Control Plan (QCP)? | 455.02 | 0 | 0 | 0 | 0 | 10/1/2020 | Structures
| CA-Q-892 | 892E10400 | QC/QA CONCRETE, CLASS QC3, SUPERSTRUCTURE (DECK) WITH WARRANTY | 22 | Construction | QCP lists AMRL accredited lab for testing strength samples? | 455.02 | 0 | 0 | 0 | 0 | 10/1/2020 | Structures
| CA-Q-892 | 892E10400 | QC/QA CONCRETE, CLASS QC3, SUPERSTRUCTURE (DECK) WITH WARRANTY | 23 | Construction | QCP lists name of responsible Contractor person to assure compliance with QCP? | 455.02 | 0 | 0 | 0 | 0 | 10/1/2020 | Structures
| CA-Q-892 | 892E10400 | QC/QA CONCRETE, CLASS QC3, SUPERSTRUCTURE (DECK) WITH WARRANTY | 24 | Construction | QCP lists names of ACI certified technicians to perform concrete sampling and testing? | 455.02 | 0 | 0 | 0 | 0 | 10/1/2020 | Structures
| CA-Q-892 | 892E10400 | QC/QA CONCRETE, CLASS QC3, SUPERSTRUCTURE (DECK) WITH WARRANTY | 25 | Construction | QCP provides calibration records for test equipment? | 455.02 | 0 | 0 | 0 | 0 | 10/1/2020 | Structures
| CA-Q-892 | 892E10400 | QC/QA CONCRETE, CLASS QC3, SUPERSTRUCTURE (DECK) WITH WARRANTY | 26 | Construction | QCP defines how QC results will be provided to the Engineer? | 455.02 | 0 | 0 | 0 | 0 | 10/1/2020 | Structures
| CA-Q-892 | 892E10400 | QC/QA CONCRETE, CLASS QC3, SUPERSTRUCTURE (DECK) WITH WARRANTY | 27 | Equipment | QCP describes how the Contractor will divide the concrete into lots,(same class of concrete) and sublots,(> 50 CY, ≥3 sublots in a lot)? | 455.03 | 0 | 0 | 0 | 0 | 10/1/2020 | Structures
| CA-Q-892 | 892E10400 | QC/QA CONCRETE, CLASS QC3, SUPERSTRUCTURE (DECK) WITH WARRANTY | 28 | Equipment | Random Numbers for determining loads for QC samples determined according to Supplement 1127? | 1127.02 | 0 | 0 | 0 | 0 | 10/1/2020 | Structures
| CA-Q-892 | 892E10400 | QC/QA CONCRETE, CLASS QC3, SUPERSTRUCTURE (DECK) WITH WARRANTY | 29 | Equipment - Superstructure Concrete | Has a description of proposed placing equipment been submitted for approval 24 hour in advance? | 511.07 | 0 | 0 | 0 | 0 | 10/1/2020 | Structures
| CA-Q-892 | 892E10400 | QC/QA CONCRETE, CLASS QC3, SUPERSTRUCTURE (DECK) WITH WARRANTY | 30 | Equipment - Superstructure Concrete | Does Contractor have method to place concrete with < 5 foot free fall? | 511.07 | 0 | 0 | 0 | 0 | 10/1/2020 | Structures
| CA-Q-892 | 892E10400 | QC/QA CONCRETE, CLASS QC3, SUPERSTRUCTURE (DECK) WITH WARRANTY | 31 | Equipment - Superstructure Concrete | Does concrete vibrator have a frequency of at least 4500 impulses per minute? | 511.07 | 0 | 0 | 0 | 0 | 10/1/2020 | Structures
| CA-Q-892 | 892E10400 | QC/QA CONCRETE, CLASS QC3, SUPERSTRUCTURE (DECK) WITH WARRANTY | 32 | Equipment - Superstructure Concrete | Record vibrator equipment used. |  | 0 | 0 | 0 | 0 | 10/1/2020 | Structures
| CA-Q-892 | 892E10400 | QC/QA CONCRETE, CLASS QC3, SUPERSTRUCTURE (DECK) WITH WARRANTY | 33 | Equipment - Superstructure Concrete | Record curing application equipment used |  | 0 | 0 | 0 | 0 | 10/1/2020 | Structures
| CA-Q-892 | 892E10400 | QC/QA CONCRETE, CLASS QC3, SUPERSTRUCTURE (DECK) WITH WARRANTY | 34 | Equipment - Superstructure Concrete | Is the finishing machine self-propelled with forward and reverse drive mechanisms? | 511.16 | 0 | 0 | 0 | 0 | 10/1/2020 | Structures
| CA-Q-892 | 892E10400 | QC/QA CONCRETE, CLASS QC3, SUPERSTRUCTURE (DECK) WITH WARRANTY | 35 | Equipment - Superstructure Concrete | Does the finishing machine have two rotating rollers and leveling augers? | 511.16 | 0 | 0 | 0 | 0 | 10/1/2020 | Structures
| CA-Q-892 | 892E10400 | QC/QA CONCRETE, CLASS QC3, SUPERSTRUCTURE (DECK) WITH WARRANTY | 36 | Equipment - Superstructure Concrete | Does the finishing machine use a vibrating roller or vibrating pan? | 511.16 | 0 | 0 | 0 | 0 | 10/1/2020 | Structures
| CA-Q-892 | 892E10400 | QC/QA CONCRETE, CLASS QC3, SUPERSTRUCTURE (DECK) WITH WARRANTY | 37 | Equipment - Superstructure Concrete | If the finishing machine used a vibrating roller, did the fins protrude more than 1/4 from the roller? | 511.16 | 0 | 0 | 0 | 0 | 10/1/2020 | Structures
| CA-Q-892 | 892E10400 | QC/QA CONCRETE, CLASS QC3, SUPERSTRUCTURE (DECK) WITH WARRANTY | 38 | Equipment - Superstructure Concrete | Did the contractor provide the necessary verification pertaining to the vibrating frequencies of the vibrating pan or roller? | 511.16 | 0 | 0 | 0 | 0 | 10/1/2020 | Structures
| CA-Q-892 | 892E10400 | QC/QA CONCRETE, CLASS QC3, SUPERSTRUCTURE (DECK) WITH WARRANTY | 39 | Equipment - Superstructure Concrete | Has the finishing machine rail been checked for straightness with no sections exceeding 1/8 inch in 10 feet in any direction? | 511.16 | 0 | 0 | 0 | 0 | 10/1/2020 | Structures
| CA-Q-892 | 892E10400 | QC/QA CONCRETE, CLASS QC3, SUPERSTRUCTURE (DECK) WITH WARRANTY | 40 | Equipment - Superstructure Concrete | Record screeding and finishing equipment used. |  | 0 | 0 | 0 | 0 | 10/1/2020 | Structures
| CA-Q-892 | 892E10400 | QC/QA CONCRETE, CLASS QC3, SUPERSTRUCTURE (DECK) WITH WARRANTY | 41 | Construction - Prior to Placement | Forms clean and oiled before concrete placement? | 511.07 | 0 | 0 | 0 | 0 | 10/1/2020 | Structures
| CA-Q-892 | 892E10400 | QC/QA CONCRETE, CLASS QC3, SUPERSTRUCTURE (DECK) WITH WARRANTY | 42 | Construction - Prior to Placement | Re-steel clean, and properly supported before concrete placement? | 511.07 / 509 | 0 | 0 | 0 | 0 | 10/1/2020 | Structures
| CA-Q-892 | 892E10400 | QC/QA CONCRETE, CLASS QC3, SUPERSTRUCTURE (DECK) WITH WARRANTY | 43 | Construction - Prior to Placement | Record air temperature, < 85 °F and forecast. | 511.07 | 0 | 0 | 0 | 0 | 10/1/2020 | Structures
| CA-Q-892 | 892E10400 | QC/QA CONCRETE, CLASS QC3, SUPERSTRUCTURE (DECK) WITH WARRANTY | 44 | Construction - During and after placement | Was concrete finished without water or evaporation retardant being improperly used? | 511.07 | 0 | 0 | 0 | 0 | 10/1/2020 | Structures
| CA-Q-892 | 892E10400 | QC/QA CONCRETE, CLASS QC3, SUPERSTRUCTURE (DECK) WITH WARRANTY | 45 | Construction - During and after placement | Concrete placed to line and grades as specified in the plans within the tolerances listed in Table 511.07-1? | 511.07 | 0 | 0 | 0 | 0 | 10/1/2020 | Structures
| CA-Q-892 | 892E10400 | QC/QA CONCRETE, CLASS QC3, SUPERSTRUCTURE (DECK) WITH WARRANTY | 46 | Construction - During and after placement | If construction joints were necessary, were they formed and concrete placed as specified in 511.09? | 511.09 | 0 | 0 | 0 | 0 | 10/1/2020 | Structures
| CA-Q-892 | 892E10400 | QC/QA CONCRETE, CLASS QC3, SUPERSTRUCTURE (DECK) WITH WARRANTY | 47 | Construction - During and after placement | Was proper curing material properly applied as soon as possible? | 511.14 | 0 | 0 | 0 | 0 | 10/1/2020 | Structures
| CA-Q-892 | 892E10400 | QC/QA CONCRETE, CLASS QC3, SUPERSTRUCTURE (DECK) WITH WARRANTY | 48 | Construction - During and after placement | If water curing was used, was burlap kept wet during the required curing period? | 511.14 | 0 | 0 | 0 | 0 | 10/1/2020 | Structures
| CA-Q-892 | 892E10400 | QC/QA CONCRETE, CLASS QC3, SUPERSTRUCTURE (DECK) WITH WARRANTY | 49 | Construction - During and after placement | Amount of curing applied meets application requirements | 511.14 | 0 | 0 | 0 | 0 | 10/1/2020 | Structures
| CA-Q-892 | 892E10400 | QC/QA CONCRETE, CLASS QC3, SUPERSTRUCTURE (DECK) WITH WARRANTY | 50 | Construction - During and after placement | Were the proper number of concrete test specimens being produced? | 511.04 / 511.20 | 0 | 0 | 0 | 0 | 10/1/2020 | Structures
| CA-Q-892 | 892E10400 | QC/QA CONCRETE, CLASS QC3, SUPERSTRUCTURE (DECK) WITH WARRANTY | 51 | Construction - During and after placement | For QC/QA concrete, were the requirements for removing falsework and opening to traffic, as specified in Table 511.14-1.A, Compressive Strength ≥ 0.85% f'c or Flexural Strength ≥ 650 psi followed? | 511.14 | 0 | 0 | 0 | 0 | 10/1/2020 | Structures
| CA-Q-892 | 892E10400 | QC/QA CONCRETE, CLASS QC3, SUPERSTRUCTURE (DECK) WITH WARRANTY | 52 | Construction - Cold Weather | If ambient air temperatures were ≤32° F, were the procedures listed in 511.12 followed? | 511.12 | 0 | 0 | 0 | 0 | 10/1/2020 | Structures
| CA-Q-892 | 892E10400 | QC/QA CONCRETE, CLASS QC3, SUPERSTRUCTURE (DECK) WITH WARRANTY | 53 | Construction - Cold Weather | If ambient air temperatures were ≤32°F, was the concrete placed between 50°F and 70°F? | 511.12 | 0 | 0 | 0 | 0 | 10/1/2020 | Structures
| CA-Q-892 | 892E10400 | QC/QA CONCRETE, CLASS QC3, SUPERSTRUCTURE (DECK) WITH WARRANTY | 54 | Construction - Cold Weather | If ambient air temperatures were ≤32°F, was the material where the concrete was placed heated above 32°F? | 511.09 | 0 | 0 | 0 | 0 | 10/1/2020 | Structures
| CA-Q-892 | 892E10400 | QC/QA CONCRETE, CLASS QC3, SUPERSTRUCTURE (DECK) WITH WARRANTY | 55 | Construction - Cold Weather | If ambient air temperatures were ≤32°F, was the concrete surface temperature maintained between 50 and 100°F for at least 5 days? | 511.12 | 0 | 0 | 0 | 0 | 10/1/2020 | Structures
| CA-Q-892 | 892E10400 | QC/QA CONCRETE, CLASS QC3, SUPERSTRUCTURE (DECK) WITH WARRANTY | 56 | Construction - Superstructure Concrete | Evaporation rate as per specification ACI 308-81, < 0.1 lbs.ft²/hour, for superstructure concrete? Record evaporation rate found. | 511.07 | 0 | 0 | 0 | 0 | 10/1/2020 | Structures
| CA-Q-892 | 892E10400 | QC/QA CONCRETE, CLASS QC3, SUPERSTRUCTURE (DECK) WITH WARRANTY | 57 | Construction - Superstructure Concrete | Was the superstructure concrete placed with the finishing machine oriented with the skew of the bridge as specified in 511.07 and 511.17? | 511.07 / 511.17 | 0 | 0 | 0 | 0 | 10/1/2020 | Structures
| CA-Q-892 | 892E10400 | QC/QA CONCRETE, CLASS QC3, SUPERSTRUCTURE (DECK) WITH WARRANTY | 58 | Construction - Superstructure Concrete | Was superstructure concrete properly textured with a broom drag finish? | 511.16 / 511.17 | 0 | 0 | 0 | 0 | 10/1/2020 | Structures
| CA-Q-892 | 892E10400 | QC/QA CONCRETE, CLASS QC3, SUPERSTRUCTURE (DECK) WITH WARRANTY | 59 | Construction - Superstructure Concrete | After curing, were all joints and cracks sealed with High Molecular Weight Methacrylate? | 511.19 | 0 | 0 | 0 | 0 | 10/1/2020 | Structures
| CA-Q-892 | 892E10400 | QC/QA CONCRETE, CLASS QC3, SUPERSTRUCTURE (DECK) WITH WARRANTY | 60 | Construction - Superstructure Concrete | Superstructure grooves sawed longitudinally approximately 0.15 inches deep, 0.10 inches wide, uniformed spaced at 3/4 inch +0, -1/4 inch before opening to traffic? | 511.17 | 0 | 0 | 0 | 0 | 10/1/2020 | Structures
| CA-Q-892 | 892E10400 | QC/QA CONCRETE, CLASS QC3, SUPERSTRUCTURE (DECK) WITH WARRANTY | 61 | Material | Was Air Content checked at point of placement, (i.e. after going through pump for superstructure concrete)? | 511.21 / 455.03 | 0 | 0 | 0 | 0 | 10/1/2020 | Structures
| CA-Q-892 | 892E10400 | QC/QA CONCRETE, CLASS QC3, SUPERSTRUCTURE (DECK) WITH WARRANTY | 62 | Material | Record Air content. Was air content outside tolerances listed in Table 499-03-1? | 511.21 / 499.03 | 0 | 0 | 0 | 0 | 10/1/2020 | Structures
| CA-Q-892 | 892E10400 | QC/QA CONCRETE, CLASS QC3, SUPERSTRUCTURE (DECK) WITH WARRANTY | 63 | Material | For QC/QA Concrete, if air content not within tolerances listed in Table 499.03-1, did contractor hire independent laboratory to test cores according to 511.21.A? | 511.21 | 0 | 0 | 0 | 0 | 10/1/2020 | Structures
| CA-Q-892 | 892E10400 | QC/QA CONCRETE, CLASS QC3, SUPERSTRUCTURE (DECK) WITH WARRANTY | 64 | Material | Were compressive strength cylinders made as specified in 511.04 and 455.03? | 511.04 / 455.03 | 0 | 0 | 0 | 0 | 10/1/2020 | Structures
| CA-Q-892 | 892E10400 | QC/QA CONCRETE, CLASS QC3, SUPERSTRUCTURE (DECK) WITH WARRANTY | 65 | Material | For QC/QA Concrete, Engineer evaluated QC compressive strength test sublot results according to Supplement 1127 and 511.20? | 1127 / 511.20 | 0 | 0 | 0 | 0 | 10/1/2020 | Structures
| CA-Q-892 | 892E10400 | QC/QA CONCRETE, CLASS QC3, SUPERSTRUCTURE (DECK) WITH WARRANTY | 66 | Material | For QC/QA concrete, if compressive strength results less than 88% f'c, was the in place concrete evaluated according to 511.20.A? | 511.20.A | 0 | 0 | 0 | 0 | 10/1/2020 | Structures
| CA-Q-892 | 892E10400 | QC/QA CONCRETE, CLASS QC3, SUPERSTRUCTURE (DECK) WITH WARRANTY | 67 | Material | Record slump testing results. Do the slump results meet the requirements of Table 499.03-3? | 499.03 / 455.03 | 0 | 0 | 0 | 0 | 10/1/2020 | Structures
| CA-Q-892 | 892E10400 | QC/QA CONCRETE, CLASS QC3, SUPERSTRUCTURE (DECK) WITH WARRANTY | 68 | Material | TE-45 completed in Site Manager? |  | 0 | 0 | 0 | 0 | 10/1/2020 | Structures
| CA-Q-892 | 892E10400 | QC/QA CONCRETE, CLASS QC3, SUPERSTRUCTURE (DECK) WITH WARRANTY | 69 | Material | Test Beam made as required? | 511.14 | 0 | 0 | 0 | 0 | 10/1/2020 | Structures
| CA-Q-892 | 892E10400 | QC/QA CONCRETE, CLASS QC3, SUPERSTRUCTURE (DECK) WITH WARRANTY | 70 | Material | Calculate and record W/C ratio. Does it meet submitted mix design Table 499.03-1 requirements? | 499.03 | 0 | 0 | 0 | 0 | 10/1/2020 | Structures
| CA-Q-892 | 892E10400 | QC/QA CONCRETE, CLASS QC3, SUPERSTRUCTURE (DECK) WITH WARRANTY | 71 | Material | For QC/QA concrete, were pay factors determined according to 511.22A and Supplement 1127? | 511.22 / 1127 | 0 | 0 | 0 | 0 | 10/1/2020 | Structures
| CA-Q-892 | 892E10400 | QC/QA CONCRETE, CLASS QC3, SUPERSTRUCTURE (DECK) WITH WARRANTY | 72 | Surface Smoothness for Bridges and Approaches | For superstructure concrete on projects with PN 555, did Contractor submit smoothness measuring equipment and profile operator's certification that meet the requirements of Supplement 1058? | PN 555 / S 1058 | 0 | 0 | 0 | 0 | 10/1/2020 | Structures
| CA-Q-892 | 892E10400 | QC/QA CONCRETE, CLASS QC3, SUPERSTRUCTURE (DECK) WITH WARRANTY | 73 | Surface Smoothness for Bridges and Approaches | For PN 555 superstructure deck concrete, did contractor notify Engineer at least 24 hours before collecting surface smoothness measurements? | PN 555 | 0 | 0 | 0 | 0 | 10/1/2020 | Structures
| CA-Q-892 | 892E10400 | QC/QA CONCRETE, CLASS QC3, SUPERSTRUCTURE (DECK) WITH WARRANTY | 74 | Surface Smoothness for Bridges and Approaches | Was final wearing course in place, having met all curing and loading requirements, and all dirt and debris removed from surface prior to collection of surface smoothness measurements? | PN 555 | 0 | 0 | 0 | 0 | 10/1/2020 | Structures
| CA-Q-892 | 892E10400 | QC/QA CONCRETE, CLASS QC3, SUPERSTRUCTURE (DECK) WITH WARRANTY | 75 | Surface Smoothness for Bridges and Approaches | For superstructure deck concrete, did contractor collect surface smoothness measurements for both wheel paths in each proposed travel lane 250 feet from the end of each approach slab? | PN 555 | 0 | 0 | 0 | 0 | 10/1/2020 | Structures
| CA-Q-892 | 892E10400 | QC/QA CONCRETE, CLASS QC3, SUPERSTRUCTURE (DECK) WITH WARRANTY | 76 | Surface Smoothness for Bridges and Approaches | For superstructure deck concrete, did contractor submit two copies of the ProVAL report conforming to Supplement 1112 to the Engineer and the Office of Technical Services? | PN 555/ S 1122 | 0 | 0 | 0 | 0 | 10/1/2020 | Structures
| CA-Q-892 | 892E10400 | QC/QA CONCRETE, CLASS QC3, SUPERSTRUCTURE (DECK) WITH WARRANTY | 77 | Surface Smoothness for Bridges and Approaches | If the MRI was > 130 inches per mile, or the IRI in any 25 foot section was > 250 inches per mile, (except > 350 inches per mile for steel armored expansion joints), submit a Corrective Action Plan according to Supplement 1122? | PN 555 / S 1122 | 0 | 0 | 0 | 0 | 10/1/2020 | Structures
| CA-Q-892 | 892E10400 | QC/QA CONCRETE, CLASS QC3, SUPERSTRUCTURE (DECK) WITH WARRANTY | 78 | Surface Smoothness for Bridges and Approaches | If the Corrective Action Plan was accepted by the Engineer, was the Contractor able to correct the surface smoothness to these specifications? | PN 555 | 0 | 0 | 0 | 0 | 10/1/2020 | Structures
| CA-Q-892 | 892E10400 | QC/QA CONCRETE, CLASS QC3, SUPERSTRUCTURE (DECK) WITH WARRANTY | 79 | Surface Smoothness for Bridges and Approaches | Did the Contractor feather adjacent areas to the ground areas to provide smooth transitions? | PN 555 | 0 | 0 | 0 | 0 | 10/1/2020 | Structures
| CA-Q-892 | 892E10400 | QC/QA CONCRETE, CLASS QC3, SUPERSTRUCTURE (DECK) WITH WARRANTY | 80 | Surface Smoothness for Bridges and Approaches | Did Contractor re-groove diamond ground surfaces according to 511.17, if the existing grooves were less than 0.08 inches deep? | PN 555 / 511.17 | 0 | 0 | 0 | 0 | 10/1/2020 | Structures
| CA-Q-892 | 892E10400 | QC/QA CONCRETE, CLASS QC3, SUPERSTRUCTURE (DECK) WITH WARRANTY | 81 | Surface Smoothness for Bridges and Approaches | Did Contractor replace pavement markings and raised pavement markings after grinding? | PN 555 | 0 | 0 | 0 | 0 | 10/1/2020 | Structures
| CA-Q-892 | 892E10600 | QC/QA CONCRETE, CLASS QC2, SUPERSTRUCTURE (DECK) WITH WARRANTY | 1 | General | Completed Prepour meeting checklist CA-S-4 ? |  | 0 | 0 | 0 | 0 | 10/1/2020 | Structures
| CA-Q-892 | 892E10600 | QC/QA CONCRETE, CLASS QC2, SUPERSTRUCTURE (DECK) WITH WARRANTY | 2 | General | Performed Dry Run and completed Form CA-S-22 for bridge decks prior to placing concrete? |  | 0 | 0 | 0 | 0 | 10/1/2020 | Structures
| CA-Q-892 | 892E10600 | QC/QA CONCRETE, CLASS QC2, SUPERSTRUCTURE (DECK) WITH WARRANTY | 3 | General | Forms clean and oiled before concrete placement? | 511.07 | 0 | 0 | 0 | 0 | 10/1/2020 | Structures
| CA-Q-892 | 892E10600 | QC/QA CONCRETE, CLASS QC2, SUPERSTRUCTURE (DECK) WITH WARRANTY | 4 | General | Re-steel clean, and properly supported before concrete placement? | 511.07 / 509 | 0 | 0 | 0 | 0 | 10/1/2020 | Structures
| CA-Q-892 | 892E10600 | QC/QA CONCRETE, CLASS QC2, SUPERSTRUCTURE (DECK) WITH WARRANTY | 5 | General | Record air temperature, < 85 °F and forecast. | 511.07 | 0 | 0 | 0 | 0 | 10/1/2020 | Structures
| CA-Q-892 | 892E10600 | QC/QA CONCRETE, CLASS QC2, SUPERSTRUCTURE (DECK) WITH WARRANTY | 6 | General | Were the proper number of concrete test specimens being produced? | 511.04 / 511.20 | 0 | 0 | 0 | 0 | 10/1/2020 | Structures
| CA-Q-892 | 892E10600 | QC/QA CONCRETE, CLASS QC2, SUPERSTRUCTURE (DECK) WITH WARRANTY | 7 | General | Was Air Content checked at point of placement, (i.e. after going through pump for superstructure concrete)? | 511.21 / 455.03 | 0 | 0 | 0 | 0 | 10/1/2020 | Structures
| CA-Q-892 | 892E10600 | QC/QA CONCRETE, CLASS QC2, SUPERSTRUCTURE (DECK) WITH WARRANTY | 8 | General | Amount of curing applied meets application requirements | 511.14 | 0 | 0 | 0 | 0 | 10/1/2020 | Structures
| CA-Q-892 | 892E10600 | QC/QA CONCRETE, CLASS QC2, SUPERSTRUCTURE (DECK) WITH WARRANTY | 9 | General | For superstructure deck concrete, did contractor collect surface smoothness measurements for both wheel paths in each proposed travel lane 250 feet from the end of each approach slab? | PN 555 | 0 | 0 | 0 | 0 | 10/1/2020 | Structures
| CA-Q-892 | 892E10600 | QC/QA CONCRETE, CLASS QC2, SUPERSTRUCTURE (DECK) WITH WARRANTY | 10 | General | Were the requirements for removing falsework and opening to traffic, as specified in Table 511.14-1.A, Compressive Strength ≥ 0.85% f'c or Flexural Strength ≥ 650 psi followed? | 511.14 | 0 | 0 | 0 | 0 | 10/1/2020 | Structures
| CA-Q-892 | 892E10600 | QC/QA CONCRETE, CLASS QC2, SUPERSTRUCTURE (DECK) WITH WARRANTY | 11 | General | Did the Contractor feather adjacent areas to the ground areas to provide smooth transitions? | PN 555 | 0 | 0 | 0 | 0 | 10/1/2020 | Structures
| CA-Q-892 | 892E10600 | QC/QA CONCRETE, CLASS QC2, SUPERSTRUCTURE (DECK) WITH WARRANTY | 12 | General | Did Contractor re-groove diamond ground surfaces according to 511.17, if the existing grooves were less than 0.08 inches deep? | PN 555 / 511.17 | 0 | 0 | 0 | 0 | 10/1/2020 | Structures
| CA-Q-892 | 892E10600 | QC/QA CONCRETE, CLASS QC2, SUPERSTRUCTURE (DECK) WITH WARRANTY | 13 | Construction | Did Contractor submit maintenance bond for two years in the amount of 50% of the total bid price for Item 892? | 892.01 | 0 | 0 | 0 | 0 | 10/1/2020 | Structures
| CA-Q-892 | 892E10600 | QC/QA CONCRETE, CLASS QC2, SUPERSTRUCTURE (DECK) WITH WARRANTY | 14 | Construction | Concrete Job Mix Formula (JMF) submitted 10 days before placing concrete and is in conformance with contract requirements? | 511.03 / 1126 / 499 | 0 | 0 | 0 | 0 | 10/1/2020 | Structures
| CA-Q-892 | 892E10600 | QC/QA CONCRETE, CLASS QC2, SUPERSTRUCTURE (DECK) WITH WARRANTY | 15 | Construction | Concrete JMF lists concrete supplier, plant location? | 1126 / JMF submittal form | 0 | 0 | 0 | 0 | 10/1/2020 | Structures
| CA-Q-892 | 892E10600 | QC/QA CONCRETE, CLASS QC2, SUPERSTRUCTURE (DECK) WITH WARRANTY | 16 | Construction | Minimum cementitious content per 499? | Table 499.03-1 | 0 | 0 | 0 | 0 | 10/1/2020 | Structures
| CA-Q-892 | 892E10600 | QC/QA CONCRETE, CLASS QC2, SUPERSTRUCTURE (DECK) WITH WARRANTY | 17 | Construction | Maximum pozzolan materials per 499? | Table 499.03-2 | 0 | 0 | 0 | 0 | 10/1/2020 | Structures
| CA-Q-892 | 892E10600 | QC/QA CONCRETE, CLASS QC2, SUPERSTRUCTURE (DECK) WITH WARRANTY | 18 | Construction | Aggregate meets requirements per 499? | Table 499.03-1 | 0 | 0 | 0 | 0 | 10/1/2020 | Structures
| CA-Q-892 | 892E10600 | QC/QA CONCRETE, CLASS QC2, SUPERSTRUCTURE (DECK) WITH WARRANTY | 19 | Construction | Concrete Cylinder Curing Box on site? | 511.03 | 0 | 0 | 0 | 0 | 10/1/2020 | Structures
| CA-Q-892 | 892E10600 | QC/QA CONCRETE, CLASS QC2, SUPERSTRUCTURE (DECK) WITH WARRANTY | 20 | Construction | Contractor gave advance notice (24 hours) prior to placing concrete? | 511.07 | 0 | 0 | 0 | 0 | 10/1/2020 | Structures
| CA-Q-892 | 892E10600 | QC/QA CONCRETE, CLASS QC2, SUPERSTRUCTURE (DECK) WITH WARRANTY | 21 | Construction | For QC/QA Concrete, the Contractor submitted a Quality Control Plan (QCP)? | 455.02 | 0 | 0 | 0 | 0 | 10/1/2020 | Structures
| CA-Q-892 | 892E10600 | QC/QA CONCRETE, CLASS QC2, SUPERSTRUCTURE (DECK) WITH WARRANTY | 22 | Construction | QCP lists AMRL accredited lab for testing strength samples? | 455.02 | 0 | 0 | 0 | 0 | 10/1/2020 | Structures
| CA-Q-892 | 892E10600 | QC/QA CONCRETE, CLASS QC2, SUPERSTRUCTURE (DECK) WITH WARRANTY | 23 | Construction | QCP lists name of responsible Contractor person to assure compliance with QCP? | 455.02 | 0 | 0 | 0 | 0 | 10/1/2020 | Structures
| CA-Q-892 | 892E10600 | QC/QA CONCRETE, CLASS QC2, SUPERSTRUCTURE (DECK) WITH WARRANTY | 24 | Construction | QCP lists names of ACI certified technicians to perform concrete sampling and testing? | 455.02 | 0 | 0 | 0 | 0 | 10/1/2020 | Structures
| CA-Q-892 | 892E10600 | QC/QA CONCRETE, CLASS QC2, SUPERSTRUCTURE (DECK) WITH WARRANTY | 25 | Construction | QCP provides calibration records for test equipment? | 455.02 | 0 | 0 | 0 | 0 | 10/1/2020 | Structures
| CA-Q-892 | 892E10600 | QC/QA CONCRETE, CLASS QC2, SUPERSTRUCTURE (DECK) WITH WARRANTY | 26 | Construction | QCP defines how QC results will be provided to the Engineer? | 455.02 | 0 | 0 | 0 | 0 | 10/1/2020 | Structures
| CA-Q-892 | 892E10600 | QC/QA CONCRETE, CLASS QC2, SUPERSTRUCTURE (DECK) WITH WARRANTY | 27 | Equipment | QCP describes how the Contractor will divide the concrete into lots,(same class of concrete) and sublots,(> 50 CY, ≥3 sublots in a lot)? | 455.03 | 0 | 0 | 0 | 0 | 10/1/2020 | Structures
| CA-Q-892 | 892E10600 | QC/QA CONCRETE, CLASS QC2, SUPERSTRUCTURE (DECK) WITH WARRANTY | 28 | Equipment | Random Numbers for determining loads for QC samples determined according to Supplement 1127? | 1127.02 | 0 | 0 | 0 | 0 | 10/1/2020 | Structures
| CA-Q-892 | 892E10600 | QC/QA CONCRETE, CLASS QC2, SUPERSTRUCTURE (DECK) WITH WARRANTY | 29 | Equipment - Superstructure Concrete | Has a description of proposed placing equipment been submitted for approval 24 hour in advance? | 511.07 | 0 | 0 | 0 | 0 | 10/1/2020 | Structures
| CA-Q-892 | 892E10600 | QC/QA CONCRETE, CLASS QC2, SUPERSTRUCTURE (DECK) WITH WARRANTY | 30 | Equipment - Superstructure Concrete | Does Contractor have method to place concrete with < 5 foot free fall? | 511.07 | 0 | 0 | 0 | 0 | 10/1/2020 | Structures
| CA-Q-892 | 892E10600 | QC/QA CONCRETE, CLASS QC2, SUPERSTRUCTURE (DECK) WITH WARRANTY | 31 | Equipment - Superstructure Concrete | Does concrete vibrator have a frequency of at least 4500 impulses per minute? | 511.07 | 0 | 0 | 0 | 0 | 10/1/2020 | Structures
| CA-Q-892 | 892E10600 | QC/QA CONCRETE, CLASS QC2, SUPERSTRUCTURE (DECK) WITH WARRANTY | 32 | Equipment - Superstructure Concrete | Record vibrator equipment used. |  | 0 | 0 | 0 | 0 | 10/1/2020 | Structures
| CA-Q-892 | 892E10600 | QC/QA CONCRETE, CLASS QC2, SUPERSTRUCTURE (DECK) WITH WARRANTY | 33 | Equipment - Superstructure Concrete | Record curing application equipment used |  | 0 | 0 | 0 | 0 | 10/1/2020 | Structures
| CA-Q-892 | 892E10600 | QC/QA CONCRETE, CLASS QC2, SUPERSTRUCTURE (DECK) WITH WARRANTY | 34 | Equipment - Superstructure Concrete | Is the finishing machine self-propelled with forward and reverse drive mechanisms? | 511.16 | 0 | 0 | 0 | 0 | 10/1/2020 | Structures
| CA-Q-892 | 892E10600 | QC/QA CONCRETE, CLASS QC2, SUPERSTRUCTURE (DECK) WITH WARRANTY | 35 | Equipment - Superstructure Concrete | Does the finishing machine have two rotating rollers and leveling augers? | 511.16 | 0 | 0 | 0 | 0 | 10/1/2020 | Structures
| CA-Q-892 | 892E10600 | QC/QA CONCRETE, CLASS QC2, SUPERSTRUCTURE (DECK) WITH WARRANTY | 36 | Equipment - Superstructure Concrete | Does the finishing machine use a vibrating roller or vibrating pan? | 511.16 | 0 | 0 | 0 | 0 | 10/1/2020 | Structures
| CA-Q-892 | 892E10600 | QC/QA CONCRETE, CLASS QC2, SUPERSTRUCTURE (DECK) WITH WARRANTY | 37 | Equipment - Superstructure Concrete | If the finishing machine used a vibrating roller, did the fins protrude more than 1/4 from the roller? | 511.16 | 0 | 0 | 0 | 0 | 10/1/2020 | Structures
| CA-Q-892 | 892E10600 | QC/QA CONCRETE, CLASS QC2, SUPERSTRUCTURE (DECK) WITH WARRANTY | 38 | Equipment - Superstructure Concrete | Did the contractor provide the necessary verification pertaining to the vibrating frequencies of the vibrating pan or roller? | 511.16 | 0 | 0 | 0 | 0 | 10/1/2020 | Structures
| CA-Q-892 | 892E10600 | QC/QA CONCRETE, CLASS QC2, SUPERSTRUCTURE (DECK) WITH WARRANTY | 39 | Equipment - Superstructure Concrete | Has the finishing machine rail been checked for straightness with no sections exceeding 1/8 inch in 10 feet in any direction? | 511.16 | 0 | 0 | 0 | 0 | 10/1/2020 | Structures
| CA-Q-892 | 892E10600 | QC/QA CONCRETE, CLASS QC2, SUPERSTRUCTURE (DECK) WITH WARRANTY | 40 | Equipment - Superstructure Concrete | Record screeding and finishing equipment used. |  | 0 | 0 | 0 | 0 | 10/1/2020 | Structures
| CA-Q-892 | 892E10600 | QC/QA CONCRETE, CLASS QC2, SUPERSTRUCTURE (DECK) WITH WARRANTY | 41 | Construction - Prior to Placement | Forms clean and oiled before concrete placement? | 511.07 | 0 | 0 | 0 | 0 | 10/1/2020 | Structures
| CA-Q-892 | 892E10600 | QC/QA CONCRETE, CLASS QC2, SUPERSTRUCTURE (DECK) WITH WARRANTY | 42 | Construction - Prior to Placement | Re-steel clean, and properly supported before concrete placement? | 511.07 / 509 | 0 | 0 | 0 | 0 | 10/1/2020 | Structures
| CA-Q-892 | 892E10600 | QC/QA CONCRETE, CLASS QC2, SUPERSTRUCTURE (DECK) WITH WARRANTY | 43 | Construction - Prior to Placement | Record air temperature, < 85 °F and forecast. | 511.07 | 0 | 0 | 0 | 0 | 10/1/2020 | Structures
| CA-Q-892 | 892E10600 | QC/QA CONCRETE, CLASS QC2, SUPERSTRUCTURE (DECK) WITH WARRANTY | 44 | Construction - During and after placement | Was concrete finished without water or evaporation retardant being improperly used? | 511.07 | 0 | 0 | 0 | 0 | 10/1/2020 | Structures
| CA-Q-892 | 892E10600 | QC/QA CONCRETE, CLASS QC2, SUPERSTRUCTURE (DECK) WITH WARRANTY | 45 | Construction - During and after placement | Concrete placed to line and grades as specified in the plans within the tolerances listed in Table 511.07-1? | 511.07 | 0 | 0 | 0 | 0 | 10/1/2020 | Structures
| CA-Q-892 | 892E10600 | QC/QA CONCRETE, CLASS QC2, SUPERSTRUCTURE (DECK) WITH WARRANTY | 46 | Construction - During and after placement | If construction joints were necessary, were they formed and concrete placed as specified in 511.09? | 511.09 | 0 | 0 | 0 | 0 | 10/1/2020 | Structures
| CA-Q-892 | 892E10600 | QC/QA CONCRETE, CLASS QC2, SUPERSTRUCTURE (DECK) WITH WARRANTY | 47 | Construction - During and after placement | Was proper curing material properly applied as soon as possible? | 511.14 | 0 | 0 | 0 | 0 | 10/1/2020 | Structures
| CA-Q-892 | 892E10600 | QC/QA CONCRETE, CLASS QC2, SUPERSTRUCTURE (DECK) WITH WARRANTY | 48 | Construction - During and after placement | If water curing was used, was burlap kept wet during the required curing period? | 511.14 | 0 | 0 | 0 | 0 | 10/1/2020 | Structures
| CA-Q-892 | 892E10600 | QC/QA CONCRETE, CLASS QC2, SUPERSTRUCTURE (DECK) WITH WARRANTY | 49 | Construction - During and after placement | Amount of curing applied meets application requirements | 511.14 | 0 | 0 | 0 | 0 | 10/1/2020 | Structures
| CA-Q-892 | 892E10600 | QC/QA CONCRETE, CLASS QC2, SUPERSTRUCTURE (DECK) WITH WARRANTY | 50 | Construction - During and after placement | Were the proper number of concrete test specimens being produced? | 511.04 / 511.20 | 0 | 0 | 0 | 0 | 10/1/2020 | Structures
| CA-Q-892 | 892E10600 | QC/QA CONCRETE, CLASS QC2, SUPERSTRUCTURE (DECK) WITH WARRANTY | 51 | Construction - During and after placement | For QC/QA concrete, were the requirements for removing falsework and opening to traffic, as specified in Table 511.14-1.A, Compressive Strength ≥ 0.85% f'c or Flexural Strength ≥ 650 psi followed? | 511.14 | 0 | 0 | 0 | 0 | 10/1/2020 | Structures
| CA-Q-892 | 892E10600 | QC/QA CONCRETE, CLASS QC2, SUPERSTRUCTURE (DECK) WITH WARRANTY | 52 | Construction - Cold Weather | If ambient air temperatures were ≤32° F, were the procedures listed in 511.12 followed? | 511.12 | 0 | 0 | 0 | 0 | 10/1/2020 | Structures
| CA-Q-892 | 892E10600 | QC/QA CONCRETE, CLASS QC2, SUPERSTRUCTURE (DECK) WITH WARRANTY | 53 | Construction - Cold Weather | If ambient air temperatures were ≤32°F, was the concrete placed between 50°F and 70°F? | 511.12 | 0 | 0 | 0 | 0 | 10/1/2020 | Structures
| CA-Q-892 | 892E10600 | QC/QA CONCRETE, CLASS QC2, SUPERSTRUCTURE (DECK) WITH WARRANTY | 54 | Construction - Cold Weather | If ambient air temperatures were ≤32°F, was the material where the concrete was placed heated above 32°F? | 511.09 | 0 | 0 | 0 | 0 | 10/1/2020 | Structures
| CA-Q-892 | 892E10600 | QC/QA CONCRETE, CLASS QC2, SUPERSTRUCTURE (DECK) WITH WARRANTY | 55 | Construction - Cold Weather | If ambient air temperatures were ≤32°F, was the concrete surface temperature maintained between 50 and 100°F for at least 5 days? | 511.12 | 0 | 0 | 0 | 0 | 10/1/2020 | Structures
| CA-Q-892 | 892E10600 | QC/QA CONCRETE, CLASS QC2, SUPERSTRUCTURE (DECK) WITH WARRANTY | 56 | Construction - Superstructure Concrete | Evaporation rate as per specification ACI 308-81, < 0.1 lbs.ft²/hour, for superstructure concrete? Record evaporation rate found. | 511.07 | 0 | 0 | 0 | 0 | 10/1/2020 | Structures
| CA-Q-892 | 892E10600 | QC/QA CONCRETE, CLASS QC2, SUPERSTRUCTURE (DECK) WITH WARRANTY | 57 | Construction - Superstructure Concrete | Was the superstructure concrete placed with the finishing machine oriented with the skew of the bridge as specified in 511.07 and 511.17? | 511.07 / 511.17 | 0 | 0 | 0 | 0 | 10/1/2020 | Structures
| CA-Q-892 | 892E10600 | QC/QA CONCRETE, CLASS QC2, SUPERSTRUCTURE (DECK) WITH WARRANTY | 58 | Construction - Superstructure Concrete | Was superstructure concrete properly textured with a broom drag finish? | 511.16 / 511.17 | 0 | 0 | 0 | 0 | 10/1/2020 | Structures
| CA-Q-892 | 892E10600 | QC/QA CONCRETE, CLASS QC2, SUPERSTRUCTURE (DECK) WITH WARRANTY | 59 | Construction - Superstructure Concrete | After curing, were all joints and cracks sealed with High Molecular Weight Methacrylate? | 511.19 | 0 | 0 | 0 | 0 | 10/1/2020 | Structures
| CA-Q-892 | 892E10600 | QC/QA CONCRETE, CLASS QC2, SUPERSTRUCTURE (DECK) WITH WARRANTY | 60 | Construction - Superstructure Concrete | Superstructure grooves sawed longitudinally approximately 0.15 inches deep, 0.10 inches wide, uniformed spaced at 3/4 inch +0, -1/4 inch before opening to traffic? | 511.17 | 0 | 0 | 0 | 0 | 10/1/2020 | Structures
| CA-Q-892 | 892E10600 | QC/QA CONCRETE, CLASS QC2, SUPERSTRUCTURE (DECK) WITH WARRANTY | 61 | Material | Was Air Content checked at point of placement, (i.e. after going through pump for superstructure concrete)? | 511.21 / 455.03 | 0 | 0 | 0 | 0 | 10/1/2020 | Structures
| CA-Q-892 | 892E10600 | QC/QA CONCRETE, CLASS QC2, SUPERSTRUCTURE (DECK) WITH WARRANTY | 62 | Material | Record Air content. Was air content outside tolerances listed in Table 499-03-1? | 511.21 / 499.03 | 0 | 0 | 0 | 0 | 10/1/2020 | Structures
| CA-Q-892 | 892E10600 | QC/QA CONCRETE, CLASS QC2, SUPERSTRUCTURE (DECK) WITH WARRANTY | 63 | Material | For QC/QA Concrete, if air content not within tolerances listed in Table 499.03-1, did contractor hire independent laboratory to test cores according to 511.21.A? | 511.21 | 0 | 0 | 0 | 0 | 10/1/2020 | Structures
| CA-Q-892 | 892E10600 | QC/QA CONCRETE, CLASS QC2, SUPERSTRUCTURE (DECK) WITH WARRANTY | 64 | Material | Were compressive strength cylinders made as specified in 511.04 and 455.03? | 511.04 / 455.03 | 0 | 0 | 0 | 0 | 10/1/2020 | Structures
| CA-Q-892 | 892E10600 | QC/QA CONCRETE, CLASS QC2, SUPERSTRUCTURE (DECK) WITH WARRANTY | 65 | Material | For QC/QA Concrete, Engineer evaluated QC compressive strength test sublot results according to Supplement 1127 and 511.20? | 1127 / 511.20 | 0 | 0 | 0 | 0 | 10/1/2020 | Structures
| CA-Q-892 | 892E10600 | QC/QA CONCRETE, CLASS QC2, SUPERSTRUCTURE (DECK) WITH WARRANTY | 66 | Material | For QC/QA concrete, if compressive strength results less than 88% f'c, was the in place concrete evaluated according to 511.20.A? | 511.20.A | 0 | 0 | 0 | 0 | 10/1/2020 | Structures
| CA-Q-892 | 892E10600 | QC/QA CONCRETE, CLASS QC2, SUPERSTRUCTURE (DECK) WITH WARRANTY | 67 | Material | Record slump testing results. Do the slump results meet the requirements of Table 499.03-3? | 499.03 / 455.03 | 0 | 0 | 0 | 0 | 10/1/2020 | Structures
| CA-Q-892 | 892E10600 | QC/QA CONCRETE, CLASS QC2, SUPERSTRUCTURE (DECK) WITH WARRANTY | 68 | Material | TE-45 completed in Site Manager? |  | 0 | 0 | 0 | 0 | 10/1/2020 | Structures
| CA-Q-892 | 892E10600 | QC/QA CONCRETE, CLASS QC2, SUPERSTRUCTURE (DECK) WITH WARRANTY | 69 | Material | Test Beam made as required? | 511.14 | 0 | 0 | 0 | 0 | 10/1/2020 | Structures
| CA-Q-892 | 892E10600 | QC/QA CONCRETE, CLASS QC2, SUPERSTRUCTURE (DECK) WITH WARRANTY | 70 | Material | Calculate and record W/C ratio. Does it meet submitted mix design Table 499.03-1 requirements? | 499.03 | 0 | 0 | 0 | 0 | 10/1/2020 | Structures
| CA-Q-892 | 892E10600 | QC/QA CONCRETE, CLASS QC2, SUPERSTRUCTURE (DECK) WITH WARRANTY | 71 | Material | For QC/QA concrete, were pay factors determined according to 511.22A and Supplement 1127? | 511.22 / 1127 | 0 | 0 | 0 | 0 | 10/1/2020 | Structures
| CA-Q-892 | 892E10600 | QC/QA CONCRETE, CLASS QC2, SUPERSTRUCTURE (DECK) WITH WARRANTY | 72 | Surface Smoothness for Bridges and Approaches | For superstructure concrete on projects with PN 555, did Contractor submit smoothness measuring equipment and profile operator's certification that meet the requirements of Supplement 1058? | PN 555 / S 1058 | 0 | 0 | 0 | 0 | 10/1/2020 | Structures
| CA-Q-892 | 892E10600 | QC/QA CONCRETE, CLASS QC2, SUPERSTRUCTURE (DECK) WITH WARRANTY | 73 | Surface Smoothness for Bridges and Approaches | For PN 555 superstructure deck concrete, did contractor notify Engineer at least 24 hours before collecting surface smoothness measurements? | PN 555 | 0 | 0 | 0 | 0 | 10/1/2020 | Structures
| CA-Q-892 | 892E10600 | QC/QA CONCRETE, CLASS QC2, SUPERSTRUCTURE (DECK) WITH WARRANTY | 74 | Surface Smoothness for Bridges and Approaches | Was final wearing course in place, having met all curing and loading requirements, and all dirt and debris removed from surface prior to collection of surface smoothness measurements? | PN 555 | 0 | 0 | 0 | 0 | 10/1/2020 | Structures
| CA-Q-892 | 892E10600 | QC/QA CONCRETE, CLASS QC2, SUPERSTRUCTURE (DECK) WITH WARRANTY | 75 | Surface Smoothness for Bridges and Approaches | For superstructure deck concrete, did contractor collect surface smoothness measurements for both wheel paths in each proposed travel lane 250 feet from the end of each approach slab? | PN 555 | 0 | 0 | 0 | 0 | 10/1/2020 | Structures
| CA-Q-892 | 892E10600 | QC/QA CONCRETE, CLASS QC2, SUPERSTRUCTURE (DECK) WITH WARRANTY | 76 | Surface Smoothness for Bridges and Approaches | For superstructure deck concrete, did contractor submit two copies of the ProVAL report conforming to Supplement 1112 to the Engineer and the Office of Technical Services? | PN 555/ S 1122 | 0 | 0 | 0 | 0 | 10/1/2020 | Structures
| CA-Q-892 | 892E10600 | QC/QA CONCRETE, CLASS QC2, SUPERSTRUCTURE (DECK) WITH WARRANTY | 77 | Surface Smoothness for Bridges and Approaches | If the MRI was > 130 inches per mile, or the IRI in any 25 foot section was > 250 inches per mile, (except > 350 inches per mile for steel armored expansion joints), submit a Corrective Action Plan according to Supplement 1122? | PN 555 / S 1122 | 0 | 0 | 0 | 0 | 10/1/2020 | Structures
| CA-Q-892 | 892E10600 | QC/QA CONCRETE, CLASS QC2, SUPERSTRUCTURE (DECK) WITH WARRANTY | 78 | Surface Smoothness for Bridges and Approaches | If the Corrective Action Plan was accepted by the Engineer, was the Contractor able to correct the surface smoothness to these specifications? | PN 555 | 0 | 0 | 0 | 0 | 10/1/2020 | Structures
| CA-Q-892 | 892E10600 | QC/QA CONCRETE, CLASS QC2, SUPERSTRUCTURE (DECK) WITH WARRANTY | 79 | Surface Smoothness for Bridges and Approaches | Did the Contractor feather adjacent areas to the ground areas to provide smooth transitions? | PN 555 | 0 | 0 | 0 | 0 | 10/1/2020 | Structures
| CA-Q-892 | 892E10600 | QC/QA CONCRETE, CLASS QC2, SUPERSTRUCTURE (DECK) WITH WARRANTY | 80 | Surface Smoothness for Bridges and Approaches | Did Contractor re-groove diamond ground surfaces according to 511.17, if the existing grooves were less than 0.08 inches deep? | PN 555 / 511.17 | 0 | 0 | 0 | 0 | 10/1/2020 | Structures
| CA-Q-892 | 892E10600 | QC/QA CONCRETE, CLASS QC2, SUPERSTRUCTURE (DECK) WITH WARRANTY | 81 | Surface Smoothness for Bridges and Approaches | Did Contractor replace pavement markings and raised pavement markings after grinding? | PN 555 | 0 | 0 | 0 | 0 | 10/1/2020 | Structures
| CA-Q-892 | 892E10800 | QC/QA CONCRETE, CLASS QC3, SUPERSTRUCTURE (DECK) WITH WARRANTY | 1 | General | Completed Prepour meeting checklist CA-S-4 ? |  | 0 | 0 | 0 | 0 | 10/1/2020 | Structures
| CA-Q-892 | 892E10800 | QC/QA CONCRETE, CLASS QC3, SUPERSTRUCTURE (DECK) WITH WARRANTY | 2 | General | Performed Dry Run and completed Form CA-S-22 for bridge decks prior to placing concrete? |  | 0 | 0 | 0 | 0 | 10/1/2020 | Structures
| CA-Q-892 | 892E10800 | QC/QA CONCRETE, CLASS QC3, SUPERSTRUCTURE (DECK) WITH WARRANTY | 3 | General | Forms clean and oiled before concrete placement? | 511.07 | 0 | 0 | 0 | 0 | 10/1/2020 | Structures
| CA-Q-892 | 892E10800 | QC/QA CONCRETE, CLASS QC3, SUPERSTRUCTURE (DECK) WITH WARRANTY | 4 | General | Re-steel clean, and properly supported before concrete placement? | 511.07 / 509 | 0 | 0 | 0 | 0 | 10/1/2020 | Structures
| CA-Q-892 | 892E10800 | QC/QA CONCRETE, CLASS QC3, SUPERSTRUCTURE (DECK) WITH WARRANTY | 5 | General | Record air temperature, < 85 °F and forecast. | 511.07 | 0 | 0 | 0 | 0 | 10/1/2020 | Structures
| CA-Q-892 | 892E10800 | QC/QA CONCRETE, CLASS QC3, SUPERSTRUCTURE (DECK) WITH WARRANTY | 6 | General | Were the proper number of concrete test specimens being produced? | 511.04 / 511.20 | 0 | 0 | 0 | 0 | 10/1/2020 | Structures
| CA-Q-892 | 892E10800 | QC/QA CONCRETE, CLASS QC3, SUPERSTRUCTURE (DECK) WITH WARRANTY | 7 | General | Was Air Content checked at point of placement, (i.e. after going through pump for superstructure concrete)? | 511.21 / 455.03 | 0 | 0 | 0 | 0 | 10/1/2020 | Structures
| CA-Q-892 | 892E10800 | QC/QA CONCRETE, CLASS QC3, SUPERSTRUCTURE (DECK) WITH WARRANTY | 8 | General | Amount of curing applied meets application requirements | 511.14 | 0 | 0 | 0 | 0 | 10/1/2020 | Structures
| CA-Q-892 | 892E10800 | QC/QA CONCRETE, CLASS QC3, SUPERSTRUCTURE (DECK) WITH WARRANTY | 9 | General | For superstructure deck concrete, did contractor collect surface smoothness measurements for both wheel paths in each proposed travel lane 250 feet from the end of each approach slab? | PN 555 | 0 | 0 | 0 | 0 | 10/1/2020 | Structures
| CA-Q-892 | 892E10800 | QC/QA CONCRETE, CLASS QC3, SUPERSTRUCTURE (DECK) WITH WARRANTY | 10 | General | Were the requirements for removing falsework and opening to traffic, as specified in Table 511.14-1.A, Compressive Strength ≥ 0.85% f'c or Flexural Strength ≥ 650 psi followed? | 511.14 | 0 | 0 | 0 | 0 | 10/1/2020 | Structures
| CA-Q-892 | 892E10800 | QC/QA CONCRETE, CLASS QC3, SUPERSTRUCTURE (DECK) WITH WARRANTY | 11 | General | Did the Contractor feather adjacent areas to the ground areas to provide smooth transitions? | PN 555 | 0 | 0 | 0 | 0 | 10/1/2020 | Structures
| CA-Q-892 | 892E10800 | QC/QA CONCRETE, CLASS QC3, SUPERSTRUCTURE (DECK) WITH WARRANTY | 12 | General | Did Contractor re-groove diamond ground surfaces according to 511.17, if the existing grooves were less than 0.08 inches deep? | PN 555 / 511.17 | 0 | 0 | 0 | 0 | 10/1/2020 | Structures
| CA-Q-892 | 892E10800 | QC/QA CONCRETE, CLASS QC3, SUPERSTRUCTURE (DECK) WITH WARRANTY | 13 | Construction | Did Contractor submit maintenance bond for two years in the amount of 50% of the total bid price for Item 892? | 892.01 | 0 | 0 | 0 | 0 | 10/1/2020 | Structures
| CA-Q-892 | 892E10800 | QC/QA CONCRETE, CLASS QC3, SUPERSTRUCTURE (DECK) WITH WARRANTY | 14 | Construction | Concrete Job Mix Formula (JMF) submitted 10 days before placing concrete and is in conformance with contract requirements? | 511.03 / 1126 / 499 | 0 | 0 | 0 | 0 | 10/1/2020 | Structures
| CA-Q-892 | 892E10800 | QC/QA CONCRETE, CLASS QC3, SUPERSTRUCTURE (DECK) WITH WARRANTY | 15 | Construction | Concrete JMF lists concrete supplier, plant location? | 1126 / JMF submittal form | 0 | 0 | 0 | 0 | 10/1/2020 | Structures
| CA-Q-892 | 892E10800 | QC/QA CONCRETE, CLASS QC3, SUPERSTRUCTURE (DECK) WITH WARRANTY | 16 | Construction | Minimum cementitious content per 499? | Table 499.03-1 | 0 | 0 | 0 | 0 | 10/1/2020 | Structures
| CA-Q-892 | 892E10800 | QC/QA CONCRETE, CLASS QC3, SUPERSTRUCTURE (DECK) WITH WARRANTY | 17 | Construction | Maximum pozzolan materials per 499? | Table 499.03-2 | 0 | 0 | 0 | 0 | 10/1/2020 | Structures
| CA-Q-892 | 892E10800 | QC/QA CONCRETE, CLASS QC3, SUPERSTRUCTURE (DECK) WITH WARRANTY | 18 | Construction | Aggregate meets requirements per 499? | Table 499.03-1 | 0 | 0 | 0 | 0 | 10/1/2020 | Structures
| CA-Q-892 | 892E10800 | QC/QA CONCRETE, CLASS QC3, SUPERSTRUCTURE (DECK) WITH WARRANTY | 19 | Construction | Concrete Cylinder Curing Box on site? | 511.03 | 0 | 0 | 0 | 0 | 10/1/2020 | Structures
| CA-Q-892 | 892E10800 | QC/QA CONCRETE, CLASS QC3, SUPERSTRUCTURE (DECK) WITH WARRANTY | 20 | Construction | Contractor gave advance notice (24 hours) prior to placing concrete? | 511.07 | 0 | 0 | 0 | 0 | 10/1/2020 | Structures
| CA-Q-892 | 892E10800 | QC/QA CONCRETE, CLASS QC3, SUPERSTRUCTURE (DECK) WITH WARRANTY | 21 | Construction | For QC/QA Concrete, the Contractor submitted a Quality Control Plan (QCP)? | 455.02 | 0 | 0 | 0 | 0 | 10/1/2020 | Structures
| CA-Q-892 | 892E10800 | QC/QA CONCRETE, CLASS QC3, SUPERSTRUCTURE (DECK) WITH WARRANTY | 22 | Construction | QCP lists AMRL accredited lab for testing strength samples? | 455.02 | 0 | 0 | 0 | 0 | 10/1/2020 | Structures
| CA-Q-892 | 892E10800 | QC/QA CONCRETE, CLASS QC3, SUPERSTRUCTURE (DECK) WITH WARRANTY | 23 | Construction | QCP lists name of responsible Contractor person to assure compliance with QCP? | 455.02 | 0 | 0 | 0 | 0 | 10/1/2020 | Structures
| CA-Q-892 | 892E10800 | QC/QA CONCRETE, CLASS QC3, SUPERSTRUCTURE (DECK) WITH WARRANTY | 24 | Construction | QCP lists names of ACI certified technicians to perform concrete sampling and testing? | 455.02 | 0 | 0 | 0 | 0 | 10/1/2020 | Structures
| CA-Q-892 | 892E10800 | QC/QA CONCRETE, CLASS QC3, SUPERSTRUCTURE (DECK) WITH WARRANTY | 25 | Construction | QCP provides calibration records for test equipment? | 455.02 | 0 | 0 | 0 | 0 | 10/1/2020 | Structures
| CA-Q-892 | 892E10800 | QC/QA CONCRETE, CLASS QC3, SUPERSTRUCTURE (DECK) WITH WARRANTY | 26 | Construction | QCP defines how QC results will be provided to the Engineer? | 455.02 | 0 | 0 | 0 | 0 | 10/1/2020 | Structures
| CA-Q-892 | 892E10800 | QC/QA CONCRETE, CLASS QC3, SUPERSTRUCTURE (DECK) WITH WARRANTY | 27 | Equipment | QCP describes how the Contractor will divide the concrete into lots,(same class of concrete) and sublots,(> 50 CY, ≥3 sublots in a lot)? | 455.03 | 0 | 0 | 0 | 0 | 10/1/2020 | Structures
| CA-Q-892 | 892E10800 | QC/QA CONCRETE, CLASS QC3, SUPERSTRUCTURE (DECK) WITH WARRANTY | 28 | Equipment | Random Numbers for determining loads for QC samples determined according to Supplement 1127? | 1127.02 | 0 | 0 | 0 | 0 | 10/1/2020 | Structures
| CA-Q-892 | 892E10800 | QC/QA CONCRETE, CLASS QC3, SUPERSTRUCTURE (DECK) WITH WARRANTY | 29 | Equipment - Superstructure Concrete | Has a description of proposed placing equipment been submitted for approval 24 hour in advance? | 511.07 | 0 | 0 | 0 | 0 | 10/1/2020 | Structures
| CA-Q-892 | 892E10800 | QC/QA CONCRETE, CLASS QC3, SUPERSTRUCTURE (DECK) WITH WARRANTY | 30 | Equipment - Superstructure Concrete | Does Contractor have method to place concrete with < 5 foot free fall? | 511.07 | 0 | 0 | 0 | 0 | 10/1/2020 | Structures
| CA-Q-892 | 892E10800 | QC/QA CONCRETE, CLASS QC3, SUPERSTRUCTURE (DECK) WITH WARRANTY | 31 | Equipment - Superstructure Concrete | Does concrete vibrator have a frequency of at least 4500 impulses per minute? | 511.07 | 0 | 0 | 0 | 0 | 10/1/2020 | Structures
| CA-Q-892 | 892E10800 | QC/QA CONCRETE, CLASS QC3, SUPERSTRUCTURE (DECK) WITH WARRANTY | 32 | Equipment - Superstructure Concrete | Record vibrator equipment used. |  | 0 | 0 | 0 | 0 | 10/1/2020 | Structures
| CA-Q-892 | 892E10800 | QC/QA CONCRETE, CLASS QC3, SUPERSTRUCTURE (DECK) WITH WARRANTY | 33 | Equipment - Superstructure Concrete | Record curing application equipment used |  | 0 | 0 | 0 | 0 | 10/1/2020 | Structures
| CA-Q-892 | 892E10800 | QC/QA CONCRETE, CLASS QC3, SUPERSTRUCTURE (DECK) WITH WARRANTY | 34 | Equipment - Superstructure Concrete | Is the finishing machine self-propelled with forward and reverse drive mechanisms? | 511.16 | 0 | 0 | 0 | 0 | 10/1/2020 | Structures
| CA-Q-892 | 892E10800 | QC/QA CONCRETE, CLASS QC3, SUPERSTRUCTURE (DECK) WITH WARRANTY | 35 | Equipment - Superstructure Concrete | Does the finishing machine have two rotating rollers and leveling augers? | 511.16 | 0 | 0 | 0 | 0 | 10/1/2020 | Structures
| CA-Q-892 | 892E10800 | QC/QA CONCRETE, CLASS QC3, SUPERSTRUCTURE (DECK) WITH WARRANTY | 36 | Equipment - Superstructure Concrete | Does the finishing machine use a vibrating roller or vibrating pan? | 511.16 | 0 | 0 | 0 | 0 | 10/1/2020 | Structures
| CA-Q-892 | 892E10800 | QC/QA CONCRETE, CLASS QC3, SUPERSTRUCTURE (DECK) WITH WARRANTY | 37 | Equipment - Superstructure Concrete | If the finishing machine used a vibrating roller, did the fins protrude more than 1/4 from the roller? | 511.16 | 0 | 0 | 0 | 0 | 10/1/2020 | Structures
| CA-Q-892 | 892E10800 | QC/QA CONCRETE, CLASS QC3, SUPERSTRUCTURE (DECK) WITH WARRANTY | 38 | Equipment - Superstructure Concrete | Did the contractor provide the necessary verification pertaining to the vibrating frequencies of the vibrating pan or roller? | 511.16 | 0 | 0 | 0 | 0 | 10/1/2020 | Structures
| CA-Q-892 | 892E10800 | QC/QA CONCRETE, CLASS QC3, SUPERSTRUCTURE (DECK) WITH WARRANTY | 39 | Equipment - Superstructure Concrete | Has the finishing machine rail been checked for straightness with no sections exceeding 1/8 inch in 10 feet in any direction? | 511.16 | 0 | 0 | 0 | 0 | 10/1/2020 | Structures
| CA-Q-892 | 892E10800 | QC/QA CONCRETE, CLASS QC3, SUPERSTRUCTURE (DECK) WITH WARRANTY | 40 | Equipment - Superstructure Concrete | Record screeding and finishing equipment used. |  | 0 | 0 | 0 | 0 | 10/1/2020 | Structures
| CA-Q-892 | 892E10800 | QC/QA CONCRETE, CLASS QC3, SUPERSTRUCTURE (DECK) WITH WARRANTY | 41 | Construction - Prior to Placement | Forms clean and oiled before concrete placement? | 511.07 | 0 | 0 | 0 | 0 | 10/1/2020 | Structures
| CA-Q-892 | 892E10800 | QC/QA CONCRETE, CLASS QC3, SUPERSTRUCTURE (DECK) WITH WARRANTY | 42 | Construction - Prior to Placement | Re-steel clean, and properly supported before concrete placement? | 511.07 / 509 | 0 | 0 | 0 | 0 | 10/1/2020 | Structures
| CA-Q-892 | 892E10800 | QC/QA CONCRETE, CLASS QC3, SUPERSTRUCTURE (DECK) WITH WARRANTY | 43 | Construction - Prior to Placement | Record air temperature, < 85 °F and forecast. | 511.07 | 0 | 0 | 0 | 0 | 10/1/2020 | Structures
| CA-Q-892 | 892E10800 | QC/QA CONCRETE, CLASS QC3, SUPERSTRUCTURE (DECK) WITH WARRANTY | 44 | Construction - During and after placement | Was concrete finished without water or evaporation retardant being improperly used? | 511.07 | 0 | 0 | 0 | 0 | 10/1/2020 | Structures
| CA-Q-892 | 892E10800 | QC/QA CONCRETE, CLASS QC3, SUPERSTRUCTURE (DECK) WITH WARRANTY | 45 | Construction - During and after placement | Concrete placed to line and grades as specified in the plans within the tolerances listed in Table 511.07-1? | 511.07 | 0 | 0 | 0 | 0 | 10/1/2020 | Structures
| CA-Q-892 | 892E10800 | QC/QA CONCRETE, CLASS QC3, SUPERSTRUCTURE (DECK) WITH WARRANTY | 46 | Construction - During and after placement | If construction joints were necessary, were they formed and concrete placed as specified in 511.09? | 511.09 | 0 | 0 | 0 | 0 | 10/1/2020 | Structures
| CA-Q-892 | 892E10800 | QC/QA CONCRETE, CLASS QC3, SUPERSTRUCTURE (DECK) WITH WARRANTY | 47 | Construction - During and after placement | Was proper curing material properly applied as soon as possible? | 511.14 | 0 | 0 | 0 | 0 | 10/1/2020 | Structures
| CA-Q-892 | 892E10800 | QC/QA CONCRETE, CLASS QC3, SUPERSTRUCTURE (DECK) WITH WARRANTY | 48 | Construction - During and after placement | If water curing was used, was burlap kept wet during the required curing period? | 511.14 | 0 | 0 | 0 | 0 | 10/1/2020 | Structures
| CA-Q-892 | 892E10800 | QC/QA CONCRETE, CLASS QC3, SUPERSTRUCTURE (DECK) WITH WARRANTY | 49 | Construction - During and after placement | Amount of curing applied meets application requirements | 511.14 | 0 | 0 | 0 | 0 | 10/1/2020 | Structures
| CA-Q-892 | 892E10800 | QC/QA CONCRETE, CLASS QC3, SUPERSTRUCTURE (DECK) WITH WARRANTY | 50 | Construction - During and after placement | Were the proper number of concrete test specimens being produced? | 511.04 / 511.20 | 0 | 0 | 0 | 0 | 10/1/2020 | Structures
| CA-Q-892 | 892E10800 | QC/QA CONCRETE, CLASS QC3, SUPERSTRUCTURE (DECK) WITH WARRANTY | 51 | Construction - During and after placement | For QC/QA concrete, were the requirements for removing falsework and opening to traffic, as specified in Table 511.14-1.A, Compressive Strength ≥ 0.85% f'c or Flexural Strength ≥ 650 psi followed? | 511.14 | 0 | 0 | 0 | 0 | 10/1/2020 | Structures
| CA-Q-892 | 892E10800 | QC/QA CONCRETE, CLASS QC3, SUPERSTRUCTURE (DECK) WITH WARRANTY | 52 | Construction - Cold Weather | If ambient air temperatures were ≤32° F, were the procedures listed in 511.12 followed? | 511.12 | 0 | 0 | 0 | 0 | 10/1/2020 | Structures
| CA-Q-892 | 892E10800 | QC/QA CONCRETE, CLASS QC3, SUPERSTRUCTURE (DECK) WITH WARRANTY | 53 | Construction - Cold Weather | If ambient air temperatures were ≤32°F, was the concrete placed between 50°F and 70°F? | 511.12 | 0 | 0 | 0 | 0 | 10/1/2020 | Structures
| CA-Q-892 | 892E10800 | QC/QA CONCRETE, CLASS QC3, SUPERSTRUCTURE (DECK) WITH WARRANTY | 54 | Construction - Cold Weather | If ambient air temperatures were ≤32°F, was the material where the concrete was placed heated above 32°F? | 511.09 | 0 | 0 | 0 | 0 | 10/1/2020 | Structures
| CA-Q-892 | 892E10800 | QC/QA CONCRETE, CLASS QC3, SUPERSTRUCTURE (DECK) WITH WARRANTY | 55 | Construction - Cold Weather | If ambient air temperatures were ≤32°F, was the concrete surface temperature maintained between 50 and 100°F for at least 5 days? | 511.12 | 0 | 0 | 0 | 0 | 10/1/2020 | Structures
| CA-Q-892 | 892E10800 | QC/QA CONCRETE, CLASS QC3, SUPERSTRUCTURE (DECK) WITH WARRANTY | 56 | Construction - Superstructure Concrete | Evaporation rate as per specification ACI 308-81, < 0.1 lbs.ft²/hour, for superstructure concrete? Record evaporation rate found. | 511.07 | 0 | 0 | 0 | 0 | 10/1/2020 | Structures
| CA-Q-892 | 892E10800 | QC/QA CONCRETE, CLASS QC3, SUPERSTRUCTURE (DECK) WITH WARRANTY | 57 | Construction - Superstructure Concrete | Was the superstructure concrete placed with the finishing machine oriented with the skew of the bridge as specified in 511.07 and 511.17? | 511.07 / 511.17 | 0 | 0 | 0 | 0 | 10/1/2020 | Structures
| CA-Q-892 | 892E10800 | QC/QA CONCRETE, CLASS QC3, SUPERSTRUCTURE (DECK) WITH WARRANTY | 58 | Construction - Superstructure Concrete | Was superstructure concrete properly textured with a broom drag finish? | 511.16 / 511.17 | 0 | 0 | 0 | 0 | 10/1/2020 | Structures
| CA-Q-892 | 892E10800 | QC/QA CONCRETE, CLASS QC3, SUPERSTRUCTURE (DECK) WITH WARRANTY | 59 | Construction - Superstructure Concrete | After curing, were all joints and cracks sealed with High Molecular Weight Methacrylate? | 511.19 | 0 | 0 | 0 | 0 | 10/1/2020 | Structures
| CA-Q-892 | 892E10800 | QC/QA CONCRETE, CLASS QC3, SUPERSTRUCTURE (DECK) WITH WARRANTY | 60 | Construction - Superstructure Concrete | Superstructure grooves sawed longitudinally approximately 0.15 inches deep, 0.10 inches wide, uniformed spaced at 3/4 inch +0, -1/4 inch before opening to traffic? | 511.17 | 0 | 0 | 0 | 0 | 10/1/2020 | Structures
| CA-Q-892 | 892E10800 | QC/QA CONCRETE, CLASS QC3, SUPERSTRUCTURE (DECK) WITH WARRANTY | 61 | Material | Was Air Content checked at point of placement, (i.e. after going through pump for superstructure concrete)? | 511.21 / 455.03 | 0 | 0 | 0 | 0 | 10/1/2020 | Structures
| CA-Q-892 | 892E10800 | QC/QA CONCRETE, CLASS QC3, SUPERSTRUCTURE (DECK) WITH WARRANTY | 62 | Material | Record Air content. Was air content outside tolerances listed in Table 499-03-1? | 511.21 / 499.03 | 0 | 0 | 0 | 0 | 10/1/2020 | Structures
| CA-Q-892 | 892E10800 | QC/QA CONCRETE, CLASS QC3, SUPERSTRUCTURE (DECK) WITH WARRANTY | 63 | Material | For QC/QA Concrete, if air content not within tolerances listed in Table 499.03-1, did contractor hire independent laboratory to test cores according to 511.21.A? | 511.21 | 0 | 0 | 0 | 0 | 10/1/2020 | Structures
| CA-Q-892 | 892E10800 | QC/QA CONCRETE, CLASS QC3, SUPERSTRUCTURE (DECK) WITH WARRANTY | 64 | Material | Were compressive strength cylinders made as specified in 511.04 and 455.03? | 511.04 / 455.03 | 0 | 0 | 0 | 0 | 10/1/2020 | Structures
| CA-Q-892 | 892E10800 | QC/QA CONCRETE, CLASS QC3, SUPERSTRUCTURE (DECK) WITH WARRANTY | 65 | Material | For QC/QA Concrete, Engineer evaluated QC compressive strength test sublot results according to Supplement 1127 and 511.20? | 1127 / 511.20 | 0 | 0 | 0 | 0 | 10/1/2020 | Structures
| CA-Q-892 | 892E10800 | QC/QA CONCRETE, CLASS QC3, SUPERSTRUCTURE (DECK) WITH WARRANTY | 66 | Material | For QC/QA concrete, if compressive strength results less than 88% f'c, was the in place concrete evaluated according to 511.20.A? | 511.20.A | 0 | 0 | 0 | 0 | 10/1/2020 | Structures
| CA-Q-892 | 892E10800 | QC/QA CONCRETE, CLASS QC3, SUPERSTRUCTURE (DECK) WITH WARRANTY | 67 | Material | Record slump testing results. Do the slump results meet the requirements of Table 499.03-3? | 499.03 / 455.03 | 0 | 0 | 0 | 0 | 10/1/2020 | Structures
| CA-Q-892 | 892E10800 | QC/QA CONCRETE, CLASS QC3, SUPERSTRUCTURE (DECK) WITH WARRANTY | 68 | Material | TE-45 completed in Site Manager? |  | 0 | 0 | 0 | 0 | 10/1/2020 | Structures
| CA-Q-892 | 892E10800 | QC/QA CONCRETE, CLASS QC3, SUPERSTRUCTURE (DECK) WITH WARRANTY | 69 | Material | Test Beam made as required? | 511.14 | 0 | 0 | 0 | 0 | 10/1/2020 | Structures
| CA-Q-892 | 892E10800 | QC/QA CONCRETE, CLASS QC3, SUPERSTRUCTURE (DECK) WITH WARRANTY | 70 | Material | Calculate and record W/C ratio. Does it meet submitted mix design Table 499.03-1 requirements? | 499.03 | 0 | 0 | 0 | 0 | 10/1/2020 | Structures
| CA-Q-892 | 892E10800 | QC/QA CONCRETE, CLASS QC3, SUPERSTRUCTURE (DECK) WITH WARRANTY | 71 | Material | For QC/QA concrete, were pay factors determined according to 511.22A and Supplement 1127? | 511.22 / 1127 | 0 | 0 | 0 | 0 | 10/1/2020 | Structures
| CA-Q-892 | 892E10800 | QC/QA CONCRETE, CLASS QC3, SUPERSTRUCTURE (DECK) WITH WARRANTY | 72 | Surface Smoothness for Bridges and Approaches | For superstructure concrete on projects with PN 555, did Contractor submit smoothness measuring equipment and profile operator's certification that meet the requirements of Supplement 1058? | PN 555 / S 1058 | 0 | 0 | 0 | 0 | 10/1/2020 | Structures
| CA-Q-892 | 892E10800 | QC/QA CONCRETE, CLASS QC3, SUPERSTRUCTURE (DECK) WITH WARRANTY | 73 | Surface Smoothness for Bridges and Approaches | For PN 555 superstructure deck concrete, did contractor notify Engineer at least 24 hours before collecting surface smoothness measurements? | PN 555 | 0 | 0 | 0 | 0 | 10/1/2020 | Structures
| CA-Q-892 | 892E10800 | QC/QA CONCRETE, CLASS QC3, SUPERSTRUCTURE (DECK) WITH WARRANTY | 74 | Surface Smoothness for Bridges and Approaches | Was final wearing course in place, having met all curing and loading requirements, and all dirt and debris removed from surface prior to collection of surface smoothness measurements? | PN 555 | 0 | 0 | 0 | 0 | 10/1/2020 | Structures
| CA-Q-892 | 892E10800 | QC/QA CONCRETE, CLASS QC3, SUPERSTRUCTURE (DECK) WITH WARRANTY | 75 | Surface Smoothness for Bridges and Approaches | For superstructure deck concrete, did contractor collect surface smoothness measurements for both wheel paths in each proposed travel lane 250 feet from the end of each approach slab? | PN 555 | 0 | 0 | 0 | 0 | 10/1/2020 | Structures
| CA-Q-892 | 892E10800 | QC/QA CONCRETE, CLASS QC3, SUPERSTRUCTURE (DECK) WITH WARRANTY | 76 | Surface Smoothness for Bridges and Approaches | For superstructure deck concrete, did contractor submit two copies of the ProVAL report conforming to Supplement 1112 to the Engineer and the Office of Technical Services? | PN 555/ S 1122 | 0 | 0 | 0 | 0 | 10/1/2020 | Structures
| CA-Q-892 | 892E10800 | QC/QA CONCRETE, CLASS QC3, SUPERSTRUCTURE (DECK) WITH WARRANTY | 77 | Surface Smoothness for Bridges and Approaches | If the MRI was > 130 inches per mile, or the IRI in any 25 foot section was > 250 inches per mile, (except > 350 inches per mile for steel armored expansion joints), submit a Corrective Action Plan according to Supplement 1122? | PN 555 / S 1122 | 0 | 0 | 0 | 0 | 10/1/2020 | Structures
| CA-Q-892 | 892E10800 | QC/QA CONCRETE, CLASS QC3, SUPERSTRUCTURE (DECK) WITH WARRANTY | 78 | Surface Smoothness for Bridges and Approaches | If the Corrective Action Plan was accepted by the Engineer, was the Contractor able to correct the surface smoothness to these specifications? | PN 555 | 0 | 0 | 0 | 0 | 10/1/2020 | Structures
| CA-Q-892 | 892E10800 | QC/QA CONCRETE, CLASS QC3, SUPERSTRUCTURE (DECK) WITH WARRANTY | 79 | Surface Smoothness for Bridges and Approaches | Did the Contractor feather adjacent areas to the ground areas to provide smooth transitions? | PN 555 | 0 | 0 | 0 | 0 | 10/1/2020 | Structures
| CA-Q-892 | 892E10800 | QC/QA CONCRETE, CLASS QC3, SUPERSTRUCTURE (DECK) WITH WARRANTY | 80 | Surface Smoothness for Bridges and Approaches | Did Contractor re-groove diamond ground surfaces according to 511.17, if the existing grooves were less than 0.08 inches deep? | PN 555 / 511.17 | 0 | 0 | 0 | 0 | 10/1/2020 | Structures
| CA-Q-892 | 892E10800 | QC/QA CONCRETE, CLASS QC3, SUPERSTRUCTURE (DECK) WITH WARRANTY | 81 | Surface Smoothness for Bridges and Approaches | Did Contractor replace pavement markings and raised pavement markings after grinding? | PN 555 | 0 | 0 | 0 | 0 | 10/1/2020 | Structures

## Pavements (hidden)
Pavements
Form + Order | Form Name | Item Code | Description | Order Sequence | Subsection Heading | Attribute Description | Citation | Location RQD | Photo RQD | Comments RQD | Active | Date created | Spec Committee
| CA-Q-251 | 251E01000 | PARTIAL DEPTH PAVEMENT REPAIR (441) | 0.3 | General | What is the approved JMF(s)? | 251.03 | 0 | 0 | 0 | 0 | 10/1/2020 | Pavements
| CA-Q-251 | 251E01000 | PARTIAL DEPTH PAVEMENT REPAIR (441) | 2 | Removal of Existing Pavement | Are rectangular areas marked? | 251.02 | 0 | 0 | 0 | 0 | 10/1/2020 | Pavements
| CA-Q-251 | 251E01000 | PARTIAL DEPTH PAVEMENT REPAIR (441) | 3 | Removal of Existing Pavement | Are repairs at joints the full width of the lane (unless otherwise specified)? | 251.02 | 0 | 0 | 0 | 0 | 10/1/2020 | Pavements
| CA-Q-251 | 251E01000 | PARTIAL DEPTH PAVEMENT REPAIR (441) | 4 | Removal of Existing Pavement | Is pavement removed to the plan depth? Document the depth. | 251.02 | 0 | 0 | 0 | 0 | 10/1/2020 | Pavements
| CA-Q-251 | 251E01000 | PARTIAL DEPTH PAVEMENT REPAIR (441) | 5 | Removal of Existing Pavement | Is removal done without damage to the existing pavement? | 251.02 | 0 | 0 | 0 | 0 | 10/1/2020 | Pavements
| CA-Q-251 | 251E01000 | PARTIAL DEPTH PAVEMENT REPAIR (441) | 6 | Removal of Existing Pavement | Are the repair limits trimmed to a vertical face 1.5 inches deep before placing surface course (not required when repair is covered with overlay within 60 days)? | 251.03 | 0 | 0 | 0 | 0 | 10/1/2020 | Pavements
| CA-Q-251 | 251E01000 | PARTIAL DEPTH PAVEMENT REPAIR (441) | 7 | Placement of Asphalt Concrete | Are surfaces on which the asphalt concrete is to be placed clean and free of contaminants? | MOP | 0 | 0 | 0 | 0 | 10/1/2020 | Pavements
| CA-Q-251 | 251E01000 | PARTIAL DEPTH PAVEMENT REPAIR (441) | 8 | Placement of Asphalt Concrete | Is 407.02 tack coat used to thoroughly coat exposed surfaces and fill cracks and joints? | 251.03 | 0 | 0 | 0 | 0 | 10/1/2020 | Pavements
| CA-Q-251 | 251E01000 | PARTIAL DEPTH PAVEMENT REPAIR (441) | 9 | Placement of Asphalt Concrete | Is asphalt concrete placement temperature greater than minimum required by the JMF? Document Temperature. | JMF | 0 | 0 | 0 | 0 | 10/1/2020 | Pavements
| CA-Q-251 | 251E01000 | PARTIAL DEPTH PAVEMENT REPAIR (441) | 10 | Placement of Asphalt Concrete | Is a Type I pneumatic tire roller used for compaction of the final lift (18 passes min)? | 251.03 / 401.13 / MOP | 0 | 0 | 0 | 0 | 10/1/2020 | Pavements
| CA-Q-251 | 251E01000 | PARTIAL DEPTH PAVEMENT REPAIR (441) | 11 | Placement of Asphalt Concrete | Is additional material added as necessary for smooth surface, flush with existing pavement? | 251.03 / 401.13 / MOP | 0 | 0 | 0 | 0 | 10/1/2020 | Pavements
| CA-Q-251 | 251E01000 | PARTIAL DEPTH PAVEMENT REPAIR (441) | 12 | Placement of Asphalt Concrete | Is the perimeter of the repair sealed with a nominal 2"-4” wide strip of approved 702.04 AC material or 702.01 approved PG binder? Only required when resurfacing is not part of Contract. | 251.03 | 0 | 0 | 0 | 0 | 10/1/2020 | Pavements
| CA-Q-251 | 251E01000 | PARTIAL DEPTH PAVEMENT REPAIR (441) | 13 | Placement of Asphalt Concrete | Is asphalt placed in one or more lifts as necessary, continuously compacted, and finished flush with adjacent pavement surface? | 251.03 | 0 | 0 | 0 | 0 | 10/1/2020 | Pavements
| CA-Q-251 | 251E01001 | PARTIAL DEPTH PAVEMENT REPAIR (441), AS PER PLAN | 0.3 | General | What is the approved JMF(s)? | 251.03 | 0 | 0 | 0 | 0 | 10/1/2020 | Pavements
| CA-Q-251 | 251E01001 | PARTIAL DEPTH PAVEMENT REPAIR (441), AS PER PLAN | 2 | Removal of Existing Pavement | Are rectangular areas marked? | 251.02 | 0 | 0 | 0 | 0 | 10/1/2020 | Pavements
| CA-Q-251 | 251E01001 | PARTIAL DEPTH PAVEMENT REPAIR (441), AS PER PLAN | 3 | Removal of Existing Pavement | Are repairs at joints the full width of the lane (unless otherwise specified)? | 251.02 | 0 | 0 | 0 | 0 | 10/1/2020 | Pavements
| CA-Q-251 | 251E01001 | PARTIAL DEPTH PAVEMENT REPAIR (441), AS PER PLAN | 4 | Removal of Existing Pavement | Is pavement removed to the plan depth? Document the depth. | 251.02 | 0 | 0 | 0 | 0 | 10/1/2020 | Pavements
| CA-Q-251 | 251E01001 | PARTIAL DEPTH PAVEMENT REPAIR (441), AS PER PLAN | 5 | Removal of Existing Pavement | Is removal done without damage to the existing pavement? | 251.02 | 0 | 0 | 0 | 0 | 10/1/2020 | Pavements
| CA-Q-251 | 251E01001 | PARTIAL DEPTH PAVEMENT REPAIR (441), AS PER PLAN | 6 | Removal of Existing Pavement | Are the repair limits trimmed to a vertical face 1.5 inches deep before placing surface course (not required when repair is covered with overlay within 60 days)? | 251.03 | 0 | 0 | 0 | 0 | 10/1/2020 | Pavements
| CA-Q-251 | 251E01001 | PARTIAL DEPTH PAVEMENT REPAIR (441), AS PER PLAN | 7 | Placement of Asphalt Concrete | Are surfaces on which the asphalt concrete is to be placed clean and free of contaminants? | MOP | 0 | 0 | 0 | 0 | 10/1/2020 | Pavements
| CA-Q-251 | 251E01001 | PARTIAL DEPTH PAVEMENT REPAIR (441), AS PER PLAN | 8 | Placement of Asphalt Concrete | Is 407.02 tack coat used to thoroughly coat exposed surfaces and fill cracks and joints? | 251.03 | 0 | 0 | 0 | 0 | 10/1/2020 | Pavements
| CA-Q-251 | 251E01001 | PARTIAL DEPTH PAVEMENT REPAIR (441), AS PER PLAN | 9 | Placement of Asphalt Concrete | Is asphalt concrete placement temperature greater than minimum required by the JMF? Document Temperature. | JMF | 0 | 0 | 0 | 0 | 10/1/2020 | Pavements
| CA-Q-251 | 251E01001 | PARTIAL DEPTH PAVEMENT REPAIR (441), AS PER PLAN | 10 | Placement of Asphalt Concrete | Is a Type I pneumatic tire roller used for compaction of the final lift (18 passes min)? | 251.03 / 401.13 / MOP | 0 | 0 | 0 | 0 | 10/1/2020 | Pavements
| CA-Q-251 | 251E01001 | PARTIAL DEPTH PAVEMENT REPAIR (441), AS PER PLAN | 11 | Placement of Asphalt Concrete | Is additional material added as necessary for smooth surface, flush with existing pavement? | 251.03 / 401.13 / MOP | 0 | 0 | 0 | 0 | 10/1/2020 | Pavements
| CA-Q-251 | 251E01001 | PARTIAL DEPTH PAVEMENT REPAIR (441), AS PER PLAN | 12 | Placement of Asphalt Concrete | Is the perimeter of the repair sealed with a nominal 2"-4” wide strip of approved 702.04 AC material or 702.01 approved PG binder? Only required when resurfacing is not part of Contract. | 251.03 | 0 | 0 | 0 | 0 | 10/1/2020 | Pavements
| CA-Q-251 | 251E01001 | PARTIAL DEPTH PAVEMENT REPAIR (441), AS PER PLAN | 13 | Placement of Asphalt Concrete | Is asphalt placed in one or more lifts as necessary, continuously compacted, and finished flush with adjacent pavement surface? | 251.03 | 0 | 0 | 0 | 0 | 10/1/2020 | Pavements
| CA-Q-251 | 251E01010 | PARTIAL DEPTH PAVEMENT REPAIR (441) | 0.3 | General | What is the approved JMF(s)? | 251.03 | 0 | 0 | 0 | 0 | 10/1/2020 | Pavements
| CA-Q-251 | 251E01010 | PARTIAL DEPTH PAVEMENT REPAIR (441) | 2 | Removal of Existing Pavement | Are rectangular areas marked? | 251.02 | 0 | 0 | 0 | 0 | 10/1/2020 | Pavements
| CA-Q-251 | 251E01010 | PARTIAL DEPTH PAVEMENT REPAIR (441) | 3 | Removal of Existing Pavement | Are repairs at joints the full width of the lane (unless otherwise specified)? | 251.02 | 0 | 0 | 0 | 0 | 10/1/2020 | Pavements
| CA-Q-251 | 251E01010 | PARTIAL DEPTH PAVEMENT REPAIR (441) | 4 | Removal of Existing Pavement | Is pavement removed to the plan depth? Document the depth. | 251.02 | 0 | 0 | 0 | 0 | 10/1/2020 | Pavements
| CA-Q-251 | 251E01010 | PARTIAL DEPTH PAVEMENT REPAIR (441) | 5 | Removal of Existing Pavement | Is removal done without damage to the existing pavement? | 251.02 | 0 | 0 | 0 | 0 | 10/1/2020 | Pavements
| CA-Q-251 | 251E01010 | PARTIAL DEPTH PAVEMENT REPAIR (441) | 6 | Removal of Existing Pavement | Are the repair limits trimmed to a vertical face 1.5 inches deep before placing surface course (not required when repair is covered with overlay within 60 days)? | 251.03 | 0 | 0 | 0 | 0 | 10/1/2020 | Pavements
| CA-Q-251 | 251E01010 | PARTIAL DEPTH PAVEMENT REPAIR (441) | 7 | Placement of Asphalt Concrete | Are surfaces on which the asphalt concrete is to be placed clean and free of contaminants? | MOP | 0 | 0 | 0 | 0 | 10/1/2020 | Pavements
| CA-Q-251 | 251E01010 | PARTIAL DEPTH PAVEMENT REPAIR (441) | 8 | Placement of Asphalt Concrete | Is 407.02 tack coat used to thoroughly coat exposed surfaces and fill cracks and joints? | 251.03 | 0 | 0 | 0 | 0 | 10/1/2020 | Pavements
| CA-Q-251 | 251E01010 | PARTIAL DEPTH PAVEMENT REPAIR (441) | 9 | Placement of Asphalt Concrete | Is asphalt concrete placement temperature greater than minimum required by the JMF? Document Temperature. | JMF | 0 | 0 | 0 | 0 | 10/1/2020 | Pavements
| CA-Q-251 | 251E01010 | PARTIAL DEPTH PAVEMENT REPAIR (441) | 10 | Placement of Asphalt Concrete | Is a Type I pneumatic tire roller used for compaction of the final lift (18 passes min)? | 251.03 / 401.13 / MOP | 0 | 0 | 0 | 0 | 10/1/2020 | Pavements
| CA-Q-251 | 251E01010 | PARTIAL DEPTH PAVEMENT REPAIR (441) | 11 | Placement of Asphalt Concrete | Is additional material added as necessary for smooth surface, flush with existing pavement? | 251.03 / 401.13 / MOP | 0 | 0 | 0 | 0 | 10/1/2020 | Pavements
| CA-Q-251 | 251E01010 | PARTIAL DEPTH PAVEMENT REPAIR (441) | 12 | Placement of Asphalt Concrete | Is the perimeter of the repair sealed with a nominal 2"-4” wide strip of approved 702.04 AC material or 702.01 approved PG binder? Only required when resurfacing is not part of Contract. | 251.03 | 0 | 0 | 0 | 0 | 10/1/2020 | Pavements
| CA-Q-251 | 251E01010 | PARTIAL DEPTH PAVEMENT REPAIR (441) | 13 | Placement of Asphalt Concrete | Is asphalt placed in one or more lifts as necessary, continuously compacted, and finished flush with adjacent pavement surface? | 251.03 | 0 | 0 | 0 | 0 | 10/1/2020 | Pavements
| CA-Q-251 | 251E01011 | PARTIAL DEPTH PAVEMENT REPAIR (441), AS PER PLAN | 0.3 | General | What is the approved JMF(s)? | 251.03 | 0 | 0 | 0 | 0 | 10/1/2020 | Pavements
| CA-Q-251 | 251E01011 | PARTIAL DEPTH PAVEMENT REPAIR (441), AS PER PLAN | 2 | Removal of Existing Pavement | Are rectangular areas marked? | 251.02 | 0 | 0 | 0 | 0 | 10/1/2020 | Pavements
| CA-Q-251 | 251E01011 | PARTIAL DEPTH PAVEMENT REPAIR (441), AS PER PLAN | 3 | Removal of Existing Pavement | Are repairs at joints the full width of the lane (unless otherwise specified)? | 251.02 | 0 | 0 | 0 | 0 | 10/1/2020 | Pavements
| CA-Q-251 | 251E01011 | PARTIAL DEPTH PAVEMENT REPAIR (441), AS PER PLAN | 4 | Removal of Existing Pavement | Is pavement removed to the plan depth? Document the depth. | 251.02 | 0 | 0 | 0 | 0 | 10/1/2020 | Pavements
| CA-Q-251 | 251E01011 | PARTIAL DEPTH PAVEMENT REPAIR (441), AS PER PLAN | 5 | Removal of Existing Pavement | Is removal done without damage to the existing pavement? | 251.02 | 0 | 0 | 0 | 0 | 10/1/2020 | Pavements
| CA-Q-251 | 251E01011 | PARTIAL DEPTH PAVEMENT REPAIR (441), AS PER PLAN | 6 | Removal of Existing Pavement | Are the repair limits trimmed to a vertical face 1.5 inches deep before placing surface course (not required when repair is covered with overlay within 60 days)? | 251.03 | 0 | 0 | 0 | 0 | 10/1/2020 | Pavements
| CA-Q-251 | 251E01011 | PARTIAL DEPTH PAVEMENT REPAIR (441), AS PER PLAN | 7 | Placement of Asphalt Concrete | Are surfaces on which the asphalt concrete is to be placed clean and free of contaminants? | MOP | 0 | 0 | 0 | 0 | 10/1/2020 | Pavements
| CA-Q-251 | 251E01011 | PARTIAL DEPTH PAVEMENT REPAIR (441), AS PER PLAN | 8 | Placement of Asphalt Concrete | Is 407.02 tack coat used to thoroughly coat exposed surfaces and fill cracks and joints? | 251.03 | 0 | 0 | 0 | 0 | 10/1/2020 | Pavements
| CA-Q-251 | 251E01011 | PARTIAL DEPTH PAVEMENT REPAIR (441), AS PER PLAN | 9 | Placement of Asphalt Concrete | Is asphalt concrete placement temperature greater than minimum required by the JMF? Document Temperature. | JMF | 0 | 0 | 0 | 0 | 10/1/2020 | Pavements
| CA-Q-251 | 251E01011 | PARTIAL DEPTH PAVEMENT REPAIR (441), AS PER PLAN | 10 | Placement of Asphalt Concrete | Is a Type I pneumatic tire roller used for compaction of the final lift (18 passes min)? | 251.03 / 401.13 / MOP | 0 | 0 | 0 | 0 | 10/1/2020 | Pavements
| CA-Q-251 | 251E01011 | PARTIAL DEPTH PAVEMENT REPAIR (441), AS PER PLAN | 11 | Placement of Asphalt Concrete | Is additional material added as necessary for smooth surface, flush with existing pavement? | 251.03 / 401.13 / MOP | 0 | 0 | 0 | 0 | 10/1/2020 | Pavements
| CA-Q-251 | 251E01011 | PARTIAL DEPTH PAVEMENT REPAIR (441), AS PER PLAN | 12 | Placement of Asphalt Concrete | Is the perimeter of the repair sealed with a nominal 2"-4” wide strip of approved 702.04 AC material or 702.01 approved PG binder? Only required when resurfacing is not part of Contract. | 251.03 | 0 | 0 | 0 | 0 | 10/1/2020 | Pavements
| CA-Q-251 | 251E01011 | PARTIAL DEPTH PAVEMENT REPAIR (441), AS PER PLAN | 13 | Placement of Asphalt Concrete | Is asphalt placed in one or more lifts as necessary, continuously compacted, and finished flush with adjacent pavement surface? | 251.03 | 0 | 0 | 0 | 0 | 10/1/2020 | Pavements
| CA-Q-251 | 251E01020 | PARTIAL DEPTH PAVEMENT REPAIR (442) | 0.3 | General | What is the approved JMF(s)? | 251.03 | 0 | 0 | 0 | 0 | 10/1/2020 | Pavements
| CA-Q-251 | 251E01020 | PARTIAL DEPTH PAVEMENT REPAIR (442) | 2 | Removal of Existing Pavement | Are rectangular areas marked? | 251.02 | 0 | 0 | 0 | 0 | 10/1/2020 | Pavements
| CA-Q-251 | 251E01020 | PARTIAL DEPTH PAVEMENT REPAIR (442) | 3 | Removal of Existing Pavement | Are repairs at joints the full width of the lane (unless otherwise specified)? | 251.02 | 0 | 0 | 0 | 0 | 10/1/2020 | Pavements
| CA-Q-251 | 251E01020 | PARTIAL DEPTH PAVEMENT REPAIR (442) | 4 | Removal of Existing Pavement | Is pavement removed to the plan depth? Document the depth. | 251.02 | 0 | 0 | 0 | 0 | 10/1/2020 | Pavements
| CA-Q-251 | 251E01020 | PARTIAL DEPTH PAVEMENT REPAIR (442) | 5 | Removal of Existing Pavement | Is removal done without damage to the existing pavement? | 251.02 | 0 | 0 | 0 | 0 | 10/1/2020 | Pavements
| CA-Q-251 | 251E01020 | PARTIAL DEPTH PAVEMENT REPAIR (442) | 6 | Removal of Existing Pavement | Are the repair limits trimmed to a vertical face 1.5 inches deep before placing surface course (not required when repair is covered with overlay within 60 days)? | 251.03 | 0 | 0 | 0 | 0 | 10/1/2020 | Pavements
| CA-Q-251 | 251E01020 | PARTIAL DEPTH PAVEMENT REPAIR (442) | 7 | Placement of Asphalt Concrete | Are surfaces on which the asphalt concrete is to be placed clean and free of contaminants? | MOP | 0 | 0 | 0 | 0 | 10/1/2020 | Pavements
| CA-Q-251 | 251E01020 | PARTIAL DEPTH PAVEMENT REPAIR (442) | 8 | Placement of Asphalt Concrete | Is 407.02 tack coat used to thoroughly coat exposed surfaces and fill cracks and joints? | 251.03 | 0 | 0 | 0 | 0 | 10/1/2020 | Pavements
| CA-Q-251 | 251E01020 | PARTIAL DEPTH PAVEMENT REPAIR (442) | 9 | Placement of Asphalt Concrete | Is asphalt concrete placement temperature greater than minimum required by the JMF? Document Temperature. | JMF | 0 | 0 | 0 | 0 | 10/1/2020 | Pavements
| CA-Q-251 | 251E01020 | PARTIAL DEPTH PAVEMENT REPAIR (442) | 10 | Placement of Asphalt Concrete | Is a Type I pneumatic tire roller used for compaction of the final lift (18 passes min)? | 251.03 / 401.13 / MOP | 0 | 0 | 0 | 0 | 10/1/2020 | Pavements
| CA-Q-251 | 251E01020 | PARTIAL DEPTH PAVEMENT REPAIR (442) | 11 | Placement of Asphalt Concrete | Is additional material added as necessary for smooth surface, flush with existing pavement? | 251.03 / 401.13 / MOP | 0 | 0 | 0 | 0 | 10/1/2020 | Pavements
| CA-Q-251 | 251E01020 | PARTIAL DEPTH PAVEMENT REPAIR (442) | 12 | Placement of Asphalt Concrete | Is the perimeter of the repair sealed with a nominal 2"-4” wide strip of approved 702.04 AC material or 702.01 approved PG binder? Only required when resurfacing is not part of Contract. | 251.03 | 0 | 0 | 0 | 0 | 10/1/2020 | Pavements
| CA-Q-251 | 251E01020 | PARTIAL DEPTH PAVEMENT REPAIR (442) | 13 | Placement of Asphalt Concrete | Is asphalt placed in one or more lifts as necessary, continuously compacted, and finished flush with adjacent pavement surface? | 251.03 | 0 | 0 | 0 | 0 | 10/1/2020 | Pavements
| CA-Q-251 | 251E01021 | PARTIAL DEPTH PAVEMENT REPAIR (442), AS PER PLAN | 0.3 | General | What is the approved JMF(s)? | 251.03 | 0 | 0 | 0 | 0 | 10/1/2020 | Pavements
| CA-Q-251 | 251E01021 | PARTIAL DEPTH PAVEMENT REPAIR (442), AS PER PLAN | 2 | Removal of Existing Pavement | Are rectangular areas marked? | 251.02 | 0 | 0 | 0 | 0 | 10/1/2020 | Pavements
| CA-Q-251 | 251E01021 | PARTIAL DEPTH PAVEMENT REPAIR (442), AS PER PLAN | 3 | Removal of Existing Pavement | Are repairs at joints the full width of the lane (unless otherwise specified)? | 251.02 | 0 | 0 | 0 | 0 | 10/1/2020 | Pavements
| CA-Q-251 | 251E01021 | PARTIAL DEPTH PAVEMENT REPAIR (442), AS PER PLAN | 4 | Removal of Existing Pavement | Is pavement removed to the plan depth? Document the depth. | 251.02 | 0 | 0 | 0 | 0 | 10/1/2020 | Pavements
| CA-Q-251 | 251E01021 | PARTIAL DEPTH PAVEMENT REPAIR (442), AS PER PLAN | 5 | Removal of Existing Pavement | Is removal done without damage to the existing pavement? | 251.02 | 0 | 0 | 0 | 0 | 10/1/2020 | Pavements
| CA-Q-251 | 251E01021 | PARTIAL DEPTH PAVEMENT REPAIR (442), AS PER PLAN | 6 | Removal of Existing Pavement | Are the repair limits trimmed to a vertical face 1.5 inches deep before placing surface course (not required when repair is covered with overlay within 60 days)? | 251.03 | 0 | 0 | 0 | 0 | 10/1/2020 | Pavements
| CA-Q-251 | 251E01021 | PARTIAL DEPTH PAVEMENT REPAIR (442), AS PER PLAN | 7 | Placement of Asphalt Concrete | Are surfaces on which the asphalt concrete is to be placed clean and free of contaminants? | MOP | 0 | 0 | 0 | 0 | 10/1/2020 | Pavements
| CA-Q-251 | 251E01021 | PARTIAL DEPTH PAVEMENT REPAIR (442), AS PER PLAN | 8 | Placement of Asphalt Concrete | Is 407.02 tack coat used to thoroughly coat exposed surfaces and fill cracks and joints? | 251.03 | 0 | 0 | 0 | 0 | 10/1/2020 | Pavements
| CA-Q-251 | 251E01021 | PARTIAL DEPTH PAVEMENT REPAIR (442), AS PER PLAN | 9 | Placement of Asphalt Concrete | Is asphalt concrete placement temperature greater than minimum required by the JMF? Document Temperature. | JMF | 0 | 0 | 0 | 0 | 10/1/2020 | Pavements
| CA-Q-251 | 251E01021 | PARTIAL DEPTH PAVEMENT REPAIR (442), AS PER PLAN | 10 | Placement of Asphalt Concrete | Is a Type I pneumatic tire roller used for compaction of the final lift (18 passes min)? | 251.03 / 401.13 / MOP | 0 | 0 | 0 | 0 | 10/1/2020 | Pavements
| CA-Q-251 | 251E01021 | PARTIAL DEPTH PAVEMENT REPAIR (442), AS PER PLAN | 11 | Placement of Asphalt Concrete | Is additional material added as necessary for smooth surface, flush with existing pavement? | 251.03 / 401.13 / MOP | 0 | 0 | 0 | 0 | 10/1/2020 | Pavements
| CA-Q-251 | 251E01021 | PARTIAL DEPTH PAVEMENT REPAIR (442), AS PER PLAN | 12 | Placement of Asphalt Concrete | Is the perimeter of the repair sealed with a nominal 2"-4” wide strip of approved 702.04 AC material or 702.01 approved PG binder? Only required when resurfacing is not part of Contract. | 251.03 | 0 | 0 | 0 | 0 | 10/1/2020 | Pavements
| CA-Q-251 | 251E01021 | PARTIAL DEPTH PAVEMENT REPAIR (442), AS PER PLAN | 13 | Placement of Asphalt Concrete | Is asphalt placed in one or more lifts as necessary, continuously compacted, and finished flush with adjacent pavement surface? | 251.03 | 0 | 0 | 0 | 0 | 10/1/2020 | Pavements
| CA-Q-251 | 251E01030 | PARTIAL DEPTH PAVEMENT REPAIR (442) | 0.3 | General | What is the approved JMF(s)? | 251.03 | 0 | 0 | 0 | 0 | 10/1/2020 | Pavements
| CA-Q-251 | 251E01030 | PARTIAL DEPTH PAVEMENT REPAIR (442) | 2 | Removal of Existing Pavement | Are rectangular areas marked? | 251.02 | 0 | 0 | 0 | 0 | 10/1/2020 | Pavements
| CA-Q-251 | 251E01030 | PARTIAL DEPTH PAVEMENT REPAIR (442) | 3 | Removal of Existing Pavement | Are repairs at joints the full width of the lane (unless otherwise specified)? | 251.02 | 0 | 0 | 0 | 0 | 10/1/2020 | Pavements
| CA-Q-251 | 251E01030 | PARTIAL DEPTH PAVEMENT REPAIR (442) | 4 | Removal of Existing Pavement | Is pavement removed to the plan depth? Document the depth. | 251.02 | 0 | 0 | 0 | 0 | 10/1/2020 | Pavements
| CA-Q-251 | 251E01030 | PARTIAL DEPTH PAVEMENT REPAIR (442) | 5 | Removal of Existing Pavement | Is removal done without damage to the existing pavement? | 251.02 | 0 | 0 | 0 | 0 | 10/1/2020 | Pavements
| CA-Q-251 | 251E01030 | PARTIAL DEPTH PAVEMENT REPAIR (442) | 6 | Removal of Existing Pavement | Are the repair limits trimmed to a vertical face 1.5 inches deep before placing surface course (not required when repair is covered with overlay within 60 days)? | 251.03 | 0 | 0 | 0 | 0 | 10/1/2020 | Pavements
| CA-Q-251 | 251E01030 | PARTIAL DEPTH PAVEMENT REPAIR (442) | 7 | Placement of Asphalt Concrete | Are surfaces on which the asphalt concrete is to be placed clean and free of contaminants? | MOP | 0 | 0 | 0 | 0 | 10/1/2020 | Pavements
| CA-Q-251 | 251E01030 | PARTIAL DEPTH PAVEMENT REPAIR (442) | 8 | Placement of Asphalt Concrete | Is 407.02 tack coat used to thoroughly coat exposed surfaces and fill cracks and joints? | 251.03 | 0 | 0 | 0 | 0 | 10/1/2020 | Pavements
| CA-Q-251 | 251E01030 | PARTIAL DEPTH PAVEMENT REPAIR (442) | 9 | Placement of Asphalt Concrete | Is asphalt concrete placement temperature greater than minimum required by the JMF? Document Temperature. | JMF | 0 | 0 | 0 | 0 | 10/1/2020 | Pavements
| CA-Q-251 | 251E01030 | PARTIAL DEPTH PAVEMENT REPAIR (442) | 10 | Placement of Asphalt Concrete | Is a Type I pneumatic tire roller used for compaction of the final lift (18 passes min)? | 251.03 / 401.13 / MOP | 0 | 0 | 0 | 0 | 10/1/2020 | Pavements
| CA-Q-251 | 251E01030 | PARTIAL DEPTH PAVEMENT REPAIR (442) | 11 | Placement of Asphalt Concrete | Is additional material added as necessary for smooth surface, flush with existing pavement? | 251.03 / 401.13 / MOP | 0 | 0 | 0 | 0 | 10/1/2020 | Pavements
| CA-Q-251 | 251E01030 | PARTIAL DEPTH PAVEMENT REPAIR (442) | 12 | Placement of Asphalt Concrete | Is the perimeter of the repair sealed with a nominal 2"-4” wide strip of approved 702.04 AC material or 702.01 approved PG binder? Only required when resurfacing is not part of Contract. | 251.03 | 0 | 0 | 0 | 0 | 10/1/2020 | Pavements
| CA-Q-251 | 251E01030 | PARTIAL DEPTH PAVEMENT REPAIR (442) | 13 | Placement of Asphalt Concrete | Is asphalt placed in one or more lifts as necessary, continuously compacted, and finished flush with adjacent pavement surface? | 251.03 | 0 | 0 | 0 | 0 | 10/1/2020 | Pavements
| CA-Q-251 | 251E01031 | PARTIAL DEPTH PAVEMENT REPAIR (442), AS PER PLAN | 0.3 | General | What is the approved JMF(s)? | 251.03 | 0 | 0 | 0 | 0 | 10/1/2020 | Pavements
| CA-Q-251 | 251E01031 | PARTIAL DEPTH PAVEMENT REPAIR (442), AS PER PLAN | 2 | Removal of Existing Pavement | Are rectangular areas marked? | 251.02 | 0 | 0 | 0 | 0 | 10/1/2020 | Pavements
| CA-Q-251 | 251E01031 | PARTIAL DEPTH PAVEMENT REPAIR (442), AS PER PLAN | 3 | Removal of Existing Pavement | Are repairs at joints the full width of the lane (unless otherwise specified)? | 251.02 | 0 | 0 | 0 | 0 | 10/1/2020 | Pavements
| CA-Q-251 | 251E01031 | PARTIAL DEPTH PAVEMENT REPAIR (442), AS PER PLAN | 4 | Removal of Existing Pavement | Is pavement removed to the plan depth? Document the depth. | 251.02 | 0 | 0 | 0 | 0 | 10/1/2020 | Pavements
| CA-Q-251 | 251E01031 | PARTIAL DEPTH PAVEMENT REPAIR (442), AS PER PLAN | 5 | Removal of Existing Pavement | Is removal done without damage to the existing pavement? | 251.02 | 0 | 0 | 0 | 0 | 10/1/2020 | Pavements
| CA-Q-251 | 251E01031 | PARTIAL DEPTH PAVEMENT REPAIR (442), AS PER PLAN | 6 | Removal of Existing Pavement | Are the repair limits trimmed to a vertical face 1.5 inches deep before placing surface course (not required when repair is covered with overlay within 60 days)? | 251.03 | 0 | 0 | 0 | 0 | 10/1/2020 | Pavements
| CA-Q-251 | 251E01031 | PARTIAL DEPTH PAVEMENT REPAIR (442), AS PER PLAN | 7 | Placement of Asphalt Concrete | Are surfaces on which the asphalt concrete is to be placed clean and free of contaminants? | MOP | 0 | 0 | 0 | 0 | 10/1/2020 | Pavements
| CA-Q-251 | 251E01031 | PARTIAL DEPTH PAVEMENT REPAIR (442), AS PER PLAN | 8 | Placement of Asphalt Concrete | Is 407.02 tack coat used to thoroughly coat exposed surfaces and fill cracks and joints? | 251.03 | 0 | 0 | 0 | 0 | 10/1/2020 | Pavements
| CA-Q-251 | 251E01031 | PARTIAL DEPTH PAVEMENT REPAIR (442), AS PER PLAN | 9 | Placement of Asphalt Concrete | Is asphalt concrete placement temperature greater than minimum required by the JMF? Document Temperature. | JMF | 0 | 0 | 0 | 0 | 10/1/2020 | Pavements
| CA-Q-251 | 251E01031 | PARTIAL DEPTH PAVEMENT REPAIR (442), AS PER PLAN | 10 | Placement of Asphalt Concrete | Is a Type I pneumatic tire roller used for compaction of the final lift (18 passes min)? | 251.03 / 401.13 / MOP | 0 | 0 | 0 | 0 | 10/1/2020 | Pavements
| CA-Q-251 | 251E01031 | PARTIAL DEPTH PAVEMENT REPAIR (442), AS PER PLAN | 11 | Placement of Asphalt Concrete | Is additional material added as necessary for smooth surface, flush with existing pavement? | 251.03 / 401.13 / MOP | 0 | 0 | 0 | 0 | 10/1/2020 | Pavements
| CA-Q-251 | 251E01031 | PARTIAL DEPTH PAVEMENT REPAIR (442), AS PER PLAN | 12 | Placement of Asphalt Concrete | Is the perimeter of the repair sealed with a nominal 2"-4” wide strip of approved 702.04 AC material or 702.01 approved PG binder? Only required when resurfacing is not part of Contract. | 251.03 | 0 | 0 | 0 | 0 | 10/1/2020 | Pavements
| CA-Q-251 | 251E01031 | PARTIAL DEPTH PAVEMENT REPAIR (442), AS PER PLAN | 13 | Placement of Asphalt Concrete | Is asphalt placed in one or more lifts as necessary, continuously compacted, and finished flush with adjacent pavement surface? | 251.03 | 0 | 0 | 0 | 0 | 10/1/2020 | Pavements
| CA-Q-251 | 251E01040 | PARTIAL DEPTH PAVEMENT REPAIR (ASPHALT CONCRETE BASE) | 0.3 | General | What is the approved JMF(s)? | 251.03 | 0 | 0 | 0 | 0 | 10/1/2020 | Pavements
| CA-Q-251 | 251E01040 | PARTIAL DEPTH PAVEMENT REPAIR (ASPHALT CONCRETE BASE) | 2 | Removal of Existing Pavement | Are rectangular areas marked? | 251.02 | 0 | 0 | 0 | 0 | 10/1/2020 | Pavements
| CA-Q-251 | 251E01040 | PARTIAL DEPTH PAVEMENT REPAIR (ASPHALT CONCRETE BASE) | 3 | Removal of Existing Pavement | Are repairs at joints the full width of the lane (unless otherwise specified)? | 251.02 | 0 | 0 | 0 | 0 | 10/1/2020 | Pavements
| CA-Q-251 | 251E01040 | PARTIAL DEPTH PAVEMENT REPAIR (ASPHALT CONCRETE BASE) | 4 | Removal of Existing Pavement | Is pavement removed to the plan depth? Document the depth. | 251.02 | 0 | 0 | 0 | 0 | 10/1/2020 | Pavements
| CA-Q-251 | 251E01040 | PARTIAL DEPTH PAVEMENT REPAIR (ASPHALT CONCRETE BASE) | 5 | Removal of Existing Pavement | Is removal done without damage to the existing pavement? | 251.02 | 0 | 0 | 0 | 0 | 10/1/2020 | Pavements
| CA-Q-251 | 251E01040 | PARTIAL DEPTH PAVEMENT REPAIR (ASPHALT CONCRETE BASE) | 6 | Removal of Existing Pavement | Are the repair limits trimmed to a vertical face 1.5 inches deep before placing surface course (not required when repair is covered with overlay within 60 days)? | 251.03 | 0 | 0 | 0 | 0 | 10/1/2020 | Pavements
| CA-Q-251 | 251E01040 | PARTIAL DEPTH PAVEMENT REPAIR (ASPHALT CONCRETE BASE) | 7 | Placement of Asphalt Concrete | Are surfaces on which the asphalt concrete is to be placed clean and free of contaminants? | MOP | 0 | 0 | 0 | 0 | 10/1/2020 | Pavements
| CA-Q-251 | 251E01040 | PARTIAL DEPTH PAVEMENT REPAIR (ASPHALT CONCRETE BASE) | 8 | Placement of Asphalt Concrete | Is 407.02 tack coat used to thoroughly coat exposed surfaces and fill cracks and joints? | 251.03 | 0 | 0 | 0 | 0 | 10/1/2020 | Pavements
| CA-Q-251 | 251E01040 | PARTIAL DEPTH PAVEMENT REPAIR (ASPHALT CONCRETE BASE) | 9 | Placement of Asphalt Concrete | Is asphalt concrete placement temperature greater than minimum required by the JMF? Document Temperature. | JMF | 0 | 0 | 0 | 0 | 10/1/2020 | Pavements
| CA-Q-251 | 251E01040 | PARTIAL DEPTH PAVEMENT REPAIR (ASPHALT CONCRETE BASE) | 10 | Placement of Asphalt Concrete | Is a Type I pneumatic tire roller used for compaction of the final lift (18 passes min)? | 251.03 / 401.13 / MOP | 0 | 0 | 0 | 0 | 10/1/2020 | Pavements
| CA-Q-251 | 251E01040 | PARTIAL DEPTH PAVEMENT REPAIR (ASPHALT CONCRETE BASE) | 11 | Placement of Asphalt Concrete | Is additional material added as necessary for smooth surface, flush with existing pavement? | 251.03 / 401.13 / MOP | 0 | 0 | 0 | 0 | 10/1/2020 | Pavements
| CA-Q-251 | 251E01040 | PARTIAL DEPTH PAVEMENT REPAIR (ASPHALT CONCRETE BASE) | 12 | Placement of Asphalt Concrete | Is the perimeter of the repair sealed with a nominal 2"-4” wide strip of approved 702.04 AC material or 702.01 approved PG binder? Only required when resurfacing is not part of Contract. | 251.03 | 0 | 0 | 0 | 0 | 10/1/2020 | Pavements
| CA-Q-251 | 251E01040 | PARTIAL DEPTH PAVEMENT REPAIR (ASPHALT CONCRETE BASE) | 13 | Placement of Asphalt Concrete | Is asphalt placed in one or more lifts as necessary, continuously compacted, and finished flush with adjacent pavement surface? | 251.03 | 0 | 0 | 0 | 0 | 10/1/2020 | Pavements
| CA-Q-251 | 251E01041 | PARTIAL DEPTH PAVEMENT REPAIR (ASPHALT CONCRETE BASE), AS PER PLAN | 0.3 | General | What is the approved JMF(s)? | 251.03 | 0 | 0 | 0 | 0 | 10/1/2020 | Pavements
| CA-Q-251 | 251E01041 | PARTIAL DEPTH PAVEMENT REPAIR (ASPHALT CONCRETE BASE), AS PER PLAN | 2 | Removal of Existing Pavement | Are rectangular areas marked? | 251.02 | 0 | 0 | 0 | 0 | 10/1/2020 | Pavements
| CA-Q-251 | 251E01041 | PARTIAL DEPTH PAVEMENT REPAIR (ASPHALT CONCRETE BASE), AS PER PLAN | 3 | Removal of Existing Pavement | Are repairs at joints the full width of the lane (unless otherwise specified)? | 251.02 | 0 | 0 | 0 | 0 | 10/1/2020 | Pavements
| CA-Q-251 | 251E01041 | PARTIAL DEPTH PAVEMENT REPAIR (ASPHALT CONCRETE BASE), AS PER PLAN | 4 | Removal of Existing Pavement | Is pavement removed to the plan depth? Document the depth. | 251.02 | 0 | 0 | 0 | 0 | 10/1/2020 | Pavements
| CA-Q-251 | 251E01041 | PARTIAL DEPTH PAVEMENT REPAIR (ASPHALT CONCRETE BASE), AS PER PLAN | 5 | Removal of Existing Pavement | Is removal done without damage to the existing pavement? | 251.02 | 0 | 0 | 0 | 0 | 10/1/2020 | Pavements
| CA-Q-251 | 251E01041 | PARTIAL DEPTH PAVEMENT REPAIR (ASPHALT CONCRETE BASE), AS PER PLAN | 6 | Removal of Existing Pavement | Are the repair limits trimmed to a vertical face 1.5 inches deep before placing surface course (not required when repair is covered with overlay within 60 days)? | 251.03 | 0 | 0 | 0 | 0 | 10/1/2020 | Pavements
| CA-Q-251 | 251E01041 | PARTIAL DEPTH PAVEMENT REPAIR (ASPHALT CONCRETE BASE), AS PER PLAN | 7 | Placement of Asphalt Concrete | Are surfaces on which the asphalt concrete is to be placed clean and free of contaminants? | MOP | 0 | 0 | 0 | 0 | 10/1/2020 | Pavements
| CA-Q-251 | 251E01041 | PARTIAL DEPTH PAVEMENT REPAIR (ASPHALT CONCRETE BASE), AS PER PLAN | 8 | Placement of Asphalt Concrete | Is 407.02 tack coat used to thoroughly coat exposed surfaces and fill cracks and joints? | 251.03 | 0 | 0 | 0 | 0 | 10/1/2020 | Pavements
| CA-Q-251 | 251E01041 | PARTIAL DEPTH PAVEMENT REPAIR (ASPHALT CONCRETE BASE), AS PER PLAN | 9 | Placement of Asphalt Concrete | Is asphalt concrete placement temperature greater than minimum required by the JMF? Document Temperature. | JMF | 0 | 0 | 0 | 0 | 10/1/2020 | Pavements
| CA-Q-251 | 251E01041 | PARTIAL DEPTH PAVEMENT REPAIR (ASPHALT CONCRETE BASE), AS PER PLAN | 10 | Placement of Asphalt Concrete | Is a Type I pneumatic tire roller used for compaction of the final lift (18 passes min)? | 251.03 / 401.13 / MOP | 0 | 0 | 0 | 0 | 10/1/2020 | Pavements
| CA-Q-251 | 251E01041 | PARTIAL DEPTH PAVEMENT REPAIR (ASPHALT CONCRETE BASE), AS PER PLAN | 11 | Placement of Asphalt Concrete | Is additional material added as necessary for smooth surface, flush with existing pavement? | 251.03 / 401.13 / MOP | 0 | 0 | 0 | 0 | 10/1/2020 | Pavements
| CA-Q-251 | 251E01041 | PARTIAL DEPTH PAVEMENT REPAIR (ASPHALT CONCRETE BASE), AS PER PLAN | 12 | Placement of Asphalt Concrete | Is the perimeter of the repair sealed with a nominal 2"-4” wide strip of approved 702.04 AC material or 702.01 approved PG binder? Only required when resurfacing is not part of Contract. | 251.03 | 0 | 0 | 0 | 0 | 10/1/2020 | Pavements
| CA-Q-251 | 251E01041 | PARTIAL DEPTH PAVEMENT REPAIR (ASPHALT CONCRETE BASE), AS PER PLAN | 13 | Placement of Asphalt Concrete | Is asphalt placed in one or more lifts as necessary, continuously compacted, and finished flush with adjacent pavement surface? | 251.03 | 0 | 0 | 0 | 0 | 10/1/2020 | Pavements
| CA-Q-251 | 251E01042 | PARTIAL DEPTH PAVEMENT REPAIR (ASPHALT CONCRETE BASE) | 0.3 | General | What is the approved JMF(s)? | 251.03 | 0 | 0 | 0 | 0 | 10/1/2020 | Pavements
| CA-Q-251 | 251E01042 | PARTIAL DEPTH PAVEMENT REPAIR (ASPHALT CONCRETE BASE) | 2 | Removal of Existing Pavement | Are rectangular areas marked? | 251.02 | 0 | 0 | 0 | 0 | 10/1/2020 | Pavements
| CA-Q-251 | 251E01042 | PARTIAL DEPTH PAVEMENT REPAIR (ASPHALT CONCRETE BASE) | 3 | Removal of Existing Pavement | Are repairs at joints the full width of the lane (unless otherwise specified)? | 251.02 | 0 | 0 | 0 | 0 | 10/1/2020 | Pavements
| CA-Q-251 | 251E01042 | PARTIAL DEPTH PAVEMENT REPAIR (ASPHALT CONCRETE BASE) | 4 | Removal of Existing Pavement | Is pavement removed to the plan depth? Document the depth. | 251.02 | 0 | 0 | 0 | 0 | 10/1/2020 | Pavements
| CA-Q-251 | 251E01042 | PARTIAL DEPTH PAVEMENT REPAIR (ASPHALT CONCRETE BASE) | 5 | Removal of Existing Pavement | Is removal done without damage to the existing pavement? | 251.02 | 0 | 0 | 0 | 0 | 10/1/2020 | Pavements
| CA-Q-251 | 251E01042 | PARTIAL DEPTH PAVEMENT REPAIR (ASPHALT CONCRETE BASE) | 6 | Removal of Existing Pavement | Are the repair limits trimmed to a vertical face 1.5 inches deep before placing surface course (not required when repair is covered with overlay within 60 days)? | 251.03 | 0 | 0 | 0 | 0 | 10/1/2020 | Pavements
| CA-Q-251 | 251E01042 | PARTIAL DEPTH PAVEMENT REPAIR (ASPHALT CONCRETE BASE) | 7 | Placement of Asphalt Concrete | Are surfaces on which the asphalt concrete is to be placed clean and free of contaminants? | MOP | 0 | 0 | 0 | 0 | 10/1/2020 | Pavements
| CA-Q-251 | 251E01042 | PARTIAL DEPTH PAVEMENT REPAIR (ASPHALT CONCRETE BASE) | 8 | Placement of Asphalt Concrete | Is 407.02 tack coat used to thoroughly coat exposed surfaces and fill cracks and joints? | 251.03 | 0 | 0 | 0 | 0 | 10/1/2020 | Pavements
| CA-Q-251 | 251E01042 | PARTIAL DEPTH PAVEMENT REPAIR (ASPHALT CONCRETE BASE) | 9 | Placement of Asphalt Concrete | Is asphalt concrete placement temperature greater than minimum required by the JMF? Document Temperature. | JMF | 0 | 0 | 0 | 0 | 10/1/2020 | Pavements
| CA-Q-251 | 251E01042 | PARTIAL DEPTH PAVEMENT REPAIR (ASPHALT CONCRETE BASE) | 10 | Placement of Asphalt Concrete | Is a Type I pneumatic tire roller used for compaction of the final lift (18 passes min)? | 251.03 / 401.13 / MOP | 0 | 0 | 0 | 0 | 10/1/2020 | Pavements
| CA-Q-251 | 251E01042 | PARTIAL DEPTH PAVEMENT REPAIR (ASPHALT CONCRETE BASE) | 11 | Placement of Asphalt Concrete | Is additional material added as necessary for smooth surface, flush with existing pavement? | 251.03 / 401.13 / MOP | 0 | 0 | 0 | 0 | 10/1/2020 | Pavements
| CA-Q-251 | 251E01042 | PARTIAL DEPTH PAVEMENT REPAIR (ASPHALT CONCRETE BASE) | 12 | Placement of Asphalt Concrete | Is the perimeter of the repair sealed with a nominal 2"-4” wide strip of approved 702.04 AC material or 702.01 approved PG binder? Only required when resurfacing is not part of Contract. | 251.03 | 0 | 0 | 0 | 0 | 10/1/2020 | Pavements
| CA-Q-251 | 251E01042 | PARTIAL DEPTH PAVEMENT REPAIR (ASPHALT CONCRETE BASE) | 13 | Placement of Asphalt Concrete | Is asphalt placed in one or more lifts as necessary, continuously compacted, and finished flush with adjacent pavement surface? | 251.03 | 0 | 0 | 0 | 0 | 10/1/2020 | Pavements
| CA-Q-251 | 251E01043 | PARTIAL DEPTH PAVEMENT REPAIR (ASPHALT CONCRETE BASE), AS PER PLAN | 0.3 | General | What is the approved JMF(s)? | 251.03 | 0 | 0 | 0 | 0 | 10/1/2020 | Pavements
| CA-Q-251 | 251E01043 | PARTIAL DEPTH PAVEMENT REPAIR (ASPHALT CONCRETE BASE), AS PER PLAN | 2 | Removal of Existing Pavement | Are rectangular areas marked? | 251.02 | 0 | 0 | 0 | 0 | 10/1/2020 | Pavements
| CA-Q-251 | 251E01043 | PARTIAL DEPTH PAVEMENT REPAIR (ASPHALT CONCRETE BASE), AS PER PLAN | 3 | Removal of Existing Pavement | Are repairs at joints the full width of the lane (unless otherwise specified)? | 251.02 | 0 | 0 | 0 | 0 | 10/1/2020 | Pavements
| CA-Q-251 | 251E01043 | PARTIAL DEPTH PAVEMENT REPAIR (ASPHALT CONCRETE BASE), AS PER PLAN | 4 | Removal of Existing Pavement | Is pavement removed to the plan depth? Document the depth. | 251.02 | 0 | 0 | 0 | 0 | 10/1/2020 | Pavements
| CA-Q-251 | 251E01043 | PARTIAL DEPTH PAVEMENT REPAIR (ASPHALT CONCRETE BASE), AS PER PLAN | 5 | Removal of Existing Pavement | Is removal done without damage to the existing pavement? | 251.02 | 0 | 0 | 0 | 0 | 10/1/2020 | Pavements
| CA-Q-251 | 251E01043 | PARTIAL DEPTH PAVEMENT REPAIR (ASPHALT CONCRETE BASE), AS PER PLAN | 6 | Removal of Existing Pavement | Are the repair limits trimmed to a vertical face 1.5 inches deep before placing surface course (not required when repair is covered with overlay within 60 days)? | 251.03 | 0 | 0 | 0 | 0 | 10/1/2020 | Pavements
| CA-Q-251 | 251E01043 | PARTIAL DEPTH PAVEMENT REPAIR (ASPHALT CONCRETE BASE), AS PER PLAN | 7 | Placement of Asphalt Concrete | Are surfaces on which the asphalt concrete is to be placed clean and free of contaminants? | MOP | 0 | 0 | 0 | 0 | 10/1/2020 | Pavements
| CA-Q-251 | 251E01043 | PARTIAL DEPTH PAVEMENT REPAIR (ASPHALT CONCRETE BASE), AS PER PLAN | 8 | Placement of Asphalt Concrete | Is 407.02 tack coat used to thoroughly coat exposed surfaces and fill cracks and joints? | 251.03 | 0 | 0 | 0 | 0 | 10/1/2020 | Pavements
| CA-Q-251 | 251E01043 | PARTIAL DEPTH PAVEMENT REPAIR (ASPHALT CONCRETE BASE), AS PER PLAN | 9 | Placement of Asphalt Concrete | Is asphalt concrete placement temperature greater than minimum required by the JMF? Document Temperature. | JMF | 0 | 0 | 0 | 0 | 10/1/2020 | Pavements
| CA-Q-251 | 251E01043 | PARTIAL DEPTH PAVEMENT REPAIR (ASPHALT CONCRETE BASE), AS PER PLAN | 10 | Placement of Asphalt Concrete | Is a Type I pneumatic tire roller used for compaction of the final lift (18 passes min)? | 251.03 / 401.13 / MOP | 0 | 0 | 0 | 0 | 10/1/2020 | Pavements
| CA-Q-251 | 251E01043 | PARTIAL DEPTH PAVEMENT REPAIR (ASPHALT CONCRETE BASE), AS PER PLAN | 11 | Placement of Asphalt Concrete | Is additional material added as necessary for smooth surface, flush with existing pavement? | 251.03 / 401.13 / MOP | 0 | 0 | 0 | 0 | 10/1/2020 | Pavements
| CA-Q-251 | 251E01043 | PARTIAL DEPTH PAVEMENT REPAIR (ASPHALT CONCRETE BASE), AS PER PLAN | 12 | Placement of Asphalt Concrete | Is the perimeter of the repair sealed with a nominal 2"-4” wide strip of approved 702.04 AC material or 702.01 approved PG binder? Only required when resurfacing is not part of Contract. | 251.03 | 0 | 0 | 0 | 0 | 10/1/2020 | Pavements
| CA-Q-251 | 251E01043 | PARTIAL DEPTH PAVEMENT REPAIR (ASPHALT CONCRETE BASE), AS PER PLAN | 13 | Placement of Asphalt Concrete | Is asphalt placed in one or more lifts as necessary, continuously compacted, and finished flush with adjacent pavement surface? | 251.03 | 0 | 0 | 0 | 0 | 10/1/2020 | Pavements
| CA-Q-251 | 251E98000 | PARTIAL DEPTH REPAIR, MISC.: | 0.3 | General | What is the approved JMF(s)? | 251.03 | 0 | 0 | 0 | 0 | 10/1/2020 | Pavements
| CA-Q-251 | 251E98000 | PARTIAL DEPTH REPAIR, MISC.: | 2 | Removal of Existing Pavement | Are rectangular areas marked? | 251.02 | 0 | 0 | 0 | 0 | 10/1/2020 | Pavements
| CA-Q-251 | 251E98000 | PARTIAL DEPTH REPAIR, MISC.: | 3 | Removal of Existing Pavement | Are repairs at joints the full width of the lane (unless otherwise specified)? | 251.02 | 0 | 0 | 0 | 0 | 10/1/2020 | Pavements
| CA-Q-251 | 251E98000 | PARTIAL DEPTH REPAIR, MISC.: | 4 | Removal of Existing Pavement | Is pavement removed to the plan depth? Document the depth. | 251.02 | 0 | 0 | 0 | 0 | 10/1/2020 | Pavements
| CA-Q-251 | 251E98000 | PARTIAL DEPTH REPAIR, MISC.: | 5 | Removal of Existing Pavement | Is removal done without damage to the existing pavement? | 251.02 | 0 | 0 | 0 | 0 | 10/1/2020 | Pavements
| CA-Q-251 | 251E98000 | PARTIAL DEPTH REPAIR, MISC.: | 6 | Removal of Existing Pavement | Are the repair limits trimmed to a vertical face 1.5 inches deep before placing surface course (not required when repair is covered with overlay within 60 days)? | 251.03 | 0 | 0 | 0 | 0 | 10/1/2020 | Pavements
| CA-Q-251 | 251E98000 | PARTIAL DEPTH REPAIR, MISC.: | 7 | Placement of Asphalt Concrete | Are surfaces on which the asphalt concrete is to be placed clean and free of contaminants? | MOP | 0 | 0 | 0 | 0 | 10/1/2020 | Pavements
| CA-Q-251 | 251E98000 | PARTIAL DEPTH REPAIR, MISC.: | 8 | Placement of Asphalt Concrete | Is 407.02 tack coat used to thoroughly coat exposed surfaces and fill cracks and joints? | 251.03 | 0 | 0 | 0 | 0 | 10/1/2020 | Pavements
| CA-Q-251 | 251E98000 | PARTIAL DEPTH REPAIR, MISC.: | 9 | Placement of Asphalt Concrete | Is asphalt concrete placement temperature greater than minimum required by the JMF? Document Temperature. | JMF | 0 | 0 | 0 | 0 | 10/1/2020 | Pavements
| CA-Q-251 | 251E98000 | PARTIAL DEPTH REPAIR, MISC.: | 10 | Placement of Asphalt Concrete | Is a Type I pneumatic tire roller used for compaction of the final lift (18 passes min)? | 251.03 / 401.13 / MOP | 0 | 0 | 0 | 0 | 10/1/2020 | Pavements
| CA-Q-251 | 251E98000 | PARTIAL DEPTH REPAIR, MISC.: | 11 | Placement of Asphalt Concrete | Is additional material added as necessary for smooth surface, flush with existing pavement? | 251.03 / 401.13 / MOP | 0 | 0 | 0 | 0 | 10/1/2020 | Pavements
| CA-Q-251 | 251E98000 | PARTIAL DEPTH REPAIR, MISC.: | 12 | Placement of Asphalt Concrete | Is the perimeter of the repair sealed with a nominal 2"-4” wide strip of approved 702.04 AC material or 702.01 approved PG binder? Only required when resurfacing is not part of Contract. | 251.03 | 0 | 0 | 0 | 0 | 10/1/2020 | Pavements
| CA-Q-251 | 251E98000 | PARTIAL DEPTH REPAIR, MISC.: | 13 | Placement of Asphalt Concrete | Is asphalt placed in one or more lifts as necessary, continuously compacted, and finished flush with adjacent pavement surface? | 251.03 | 0 | 0 | 0 | 0 | 10/1/2020 | Pavements
| CA-Q-252 | 252E01000 | FULL DEPTH RIGID PAVEMENT REMOVAL AND FLEXIBLE REPLACEMENT | 0.3 | General | What is the approved JMF(s)? | 252.04 | 0 | 0 | 0 | 0 | 10/1/2020 | Pavements
| CA-Q-252 | 252E01000 | FULL DEPTH RIGID PAVEMENT REMOVAL AND FLEXIBLE REPLACEMENT | 2 | Removal of Existing Pavement | Were the repair areas marked before the start of diamond sawing? | 252.02 / 255.03 | 0 | 0 | 0 | 0 | 10/1/2020 | Pavements
| CA-Q-252 | 252E01000 | FULL DEPTH RIGID PAVEMENT REMOVAL AND FLEXIBLE REPLACEMENT | 3 | Removal of Existing Pavement | Was a diamond saw blade used for full depth pavement sawing? | 252.02 / 255.03 | 0 | 0 | 0 | 0 | 10/1/2020 | Pavements
| CA-Q-252 | 252E01000 | FULL DEPTH RIGID PAVEMENT REMOVAL AND FLEXIBLE REPLACEMENT | 4 | Removal of Existing Pavement | Was the lift out method used for pavement removal? | 252.02 / 255.03 | 0 | 0 | 0 | 0 | 10/1/2020 | Pavements
| CA-Q-252 | 252E01000 | FULL DEPTH RIGID PAVEMENT REMOVAL AND FLEXIBLE REPLACEMENT | 5 | Removal of Existing Pavement | Was sawing and removal done without damage to the existing pavement? | 252.02 / 255.03 | 0 | 0 | 0 | 0 | 10/1/2020 | Pavements
| CA-Q-252 | 252E01000 | FULL DEPTH RIGID PAVEMENT REMOVAL AND FLEXIBLE REPLACEMENT | 6 | Removal of Existing Pavement | Was the subgrade/subbase shaped and compacted? | 252.03 / 255.04 | 0 | 0 | 0 | 0 | 10/1/2020 | Pavements
| CA-Q-252 | 252E01000 | FULL DEPTH RIGID PAVEMENT REMOVAL AND FLEXIBLE REPLACEMENT | 7 | Removal of Existing Pavement | Were the limits of the repair area trimmed to a vertical face of 1.5 inches deep (unless repair is covered by overlay within 60 days)? | 252.04 | 0 | 0 | 0 | 0 | 10/1/2020 | Pavements
| CA-Q-252 | 252E01000 | FULL DEPTH RIGID PAVEMENT REMOVAL AND FLEXIBLE REPLACEMENT | 8 | Placement of Asphalt Concrete | Was liquid asphalt material applied to the vertical faces of the repair area? | 401.14 | 0 | 0 | 0 | 0 | 10/1/2020 | Pavements
| CA-Q-252 | 252E01000 | FULL DEPTH RIGID PAVEMENT REMOVAL AND FLEXIBLE REPLACEMENT | 9 | Placement of Asphalt Concrete | Was the repair area cleaned of foreign material before application? | 401.14 | 0 | 0 | 0 | 0 | 10/1/2020 | Pavements
| CA-Q-252 | 252E01000 | FULL DEPTH RIGID PAVEMENT REMOVAL AND FLEXIBLE REPLACEMENT | 10 | Placement of Asphalt Concrete | Was the asphalt concrete placement temperature greater than minimum required by the JMF. Document Temperature. | 401.1 | 0 | 0 | 0 | 0 | 10/1/2020 | Pavements
| CA-Q-252 | 252E01000 | FULL DEPTH RIGID PAVEMENT REMOVAL AND FLEXIBLE REPLACEMENT | 11 | Placement of Asphalt Concrete | Was 301 or 448 asphalt placed in one or more lifts as necessary and continuously compacted? | 252.04 / 401.16 | 0 | 0 | 0 | 0 | 10/1/2020 | Pavements
| CA-Q-252 | 252E01000 | FULL DEPTH RIGID PAVEMENT REMOVAL AND FLEXIBLE REPLACEMENT | 12 | Placement of Asphalt Concrete | Was proper compaction obtained using suitable equipment? | 252.04 | 0 | 0 | 0 | 0 | 10/1/2020 | Pavements
| CA-Q-252 | 252E01000 | FULL DEPTH RIGID PAVEMENT REMOVAL AND FLEXIBLE REPLACEMENT | 13 | Placement of Asphalt Concrete | Was the final lift compacted using Type I pneumatic tire roller (18 pass minimum)? | 252.04 / 401.13 / 401.16 / MOP | 0 | 0 | 0 | 0 | 10/1/2020 | Pavements
| CA-Q-252 | 252E01000 | FULL DEPTH RIGID PAVEMENT REMOVAL AND FLEXIBLE REPLACEMENT | 14 | Placement of Asphalt Concrete | Is additional material added as necessary for smooth surface, flush with existing pavement? | 252.04 / 401.13 / 401.16 / MOP | 0 | 0 | 0 | 0 | 10/1/2020 | Pavements
| CA-Q-252 | 252E01000 | FULL DEPTH RIGID PAVEMENT REMOVAL AND FLEXIBLE REPLACEMENT | 15 | Placement of Asphalt Concrete | Was the perimeter of the repair sealed with nominal 2"- 4” wide strip of approved 705.04 AC material or 702.01 approved PG binder? Only required when resurfacing is not part of Contract. | 252.04 | 0 | 0 | 0 | 0 | 10/1/2020 | Pavements
| CA-Q-252 | 252E01000 | FULL DEPTH RIGID PAVEMENT REMOVAL AND FLEXIBLE REPLACEMENT | 16 | Placement of Asphalt Concrete | Were the shoulders restored with aggregate as necessary? | 252.04 | 0 | 0 | 0 | 0 | 10/1/2020 | Pavements
| CA-Q-252 | 252E01001 | FULL DEPTH RIGID PAVEMENT REMOVAL AND FLEXIBLE REPLACEMENT, AS PER PLAN | 0.3 | General | What is the approved JMF(s)? | 252.04 | 0 | 0 | 0 | 0 | 10/1/2020 | Pavements
| CA-Q-252 | 252E01001 | FULL DEPTH RIGID PAVEMENT REMOVAL AND FLEXIBLE REPLACEMENT, AS PER PLAN | 2 | Removal of Existing Pavement | Were the repair areas marked before the start of diamond sawing? | 252.02 / 255.03 | 0 | 0 | 0 | 0 | 10/1/2020 | Pavements
| CA-Q-252 | 252E01001 | FULL DEPTH RIGID PAVEMENT REMOVAL AND FLEXIBLE REPLACEMENT, AS PER PLAN | 3 | Removal of Existing Pavement | Was a diamond saw blade used for full depth pavement sawing? | 252.02 / 255.03 | 0 | 0 | 0 | 0 | 10/1/2020 | Pavements
| CA-Q-252 | 252E01001 | FULL DEPTH RIGID PAVEMENT REMOVAL AND FLEXIBLE REPLACEMENT, AS PER PLAN | 4 | Removal of Existing Pavement | Was the lift out method used for pavement removal? | 252.02 / 255.03 | 0 | 0 | 0 | 0 | 10/1/2020 | Pavements
| CA-Q-252 | 252E01001 | FULL DEPTH RIGID PAVEMENT REMOVAL AND FLEXIBLE REPLACEMENT, AS PER PLAN | 5 | Removal of Existing Pavement | Was sawing and removal done without damage to the existing pavement? | 252.02 / 255.03 | 0 | 0 | 0 | 0 | 10/1/2020 | Pavements
| CA-Q-252 | 252E01001 | FULL DEPTH RIGID PAVEMENT REMOVAL AND FLEXIBLE REPLACEMENT, AS PER PLAN | 6 | Removal of Existing Pavement | Was the subgrade/subbase shaped and compacted? | 252.03 / 255.04 | 0 | 0 | 0 | 0 | 10/1/2020 | Pavements
| CA-Q-252 | 252E01001 | FULL DEPTH RIGID PAVEMENT REMOVAL AND FLEXIBLE REPLACEMENT, AS PER PLAN | 7 | Removal of Existing Pavement | Were the limits of the repair area trimmed to a vertical face of 1.5 inches deep (unless repair is covered by overlay within 60 days)? | 252.04 | 0 | 0 | 0 | 0 | 10/1/2020 | Pavements
| CA-Q-252 | 252E01001 | FULL DEPTH RIGID PAVEMENT REMOVAL AND FLEXIBLE REPLACEMENT, AS PER PLAN | 8 | Placement of Asphalt Concrete | Was liquid asphalt material applied to the vertical faces of the repair area? | 401.14 | 0 | 0 | 0 | 0 | 10/1/2020 | Pavements
| CA-Q-252 | 252E01001 | FULL DEPTH RIGID PAVEMENT REMOVAL AND FLEXIBLE REPLACEMENT, AS PER PLAN | 9 | Placement of Asphalt Concrete | Was the repair area cleaned of foreign material before application? | 401.14 | 0 | 0 | 0 | 0 | 10/1/2020 | Pavements
| CA-Q-252 | 252E01001 | FULL DEPTH RIGID PAVEMENT REMOVAL AND FLEXIBLE REPLACEMENT, AS PER PLAN | 10 | Placement of Asphalt Concrete | Was the asphalt concrete placement temperature greater than minimum required by the JMF. Document Temperature. | 401.1 | 0 | 0 | 0 | 0 | 10/1/2020 | Pavements
| CA-Q-252 | 252E01001 | FULL DEPTH RIGID PAVEMENT REMOVAL AND FLEXIBLE REPLACEMENT, AS PER PLAN | 11 | Placement of Asphalt Concrete | Was 301 or 448 asphalt placed in one or more lifts as necessary and continuously compacted? | 252.04 / 401.16 | 0 | 0 | 0 | 0 | 10/1/2020 | Pavements
| CA-Q-252 | 252E01001 | FULL DEPTH RIGID PAVEMENT REMOVAL AND FLEXIBLE REPLACEMENT, AS PER PLAN | 12 | Placement of Asphalt Concrete | Was proper compaction obtained using suitable equipment? | 252.04 | 0 | 0 | 0 | 0 | 10/1/2020 | Pavements
| CA-Q-252 | 252E01001 | FULL DEPTH RIGID PAVEMENT REMOVAL AND FLEXIBLE REPLACEMENT, AS PER PLAN | 13 | Placement of Asphalt Concrete | Was the final lift compacted using Type I pneumatic tire roller (18 pass minimum)? | 252.04 / 401.13 / 401.16 / MOP | 0 | 0 | 0 | 0 | 10/1/2020 | Pavements
| CA-Q-252 | 252E01001 | FULL DEPTH RIGID PAVEMENT REMOVAL AND FLEXIBLE REPLACEMENT, AS PER PLAN | 14 | Placement of Asphalt Concrete | Is additional material added as necessary for smooth surface, flush with existing pavement? | 252.04 / 401.13 / 401.16 / MOP | 0 | 0 | 0 | 0 | 10/1/2020 | Pavements
| CA-Q-252 | 252E01001 | FULL DEPTH RIGID PAVEMENT REMOVAL AND FLEXIBLE REPLACEMENT, AS PER PLAN | 15 | Placement of Asphalt Concrete | Was the perimeter of the repair sealed with nominal 2"- 4” wide strip of approved 705.04 AC material or 702.01 approved PG binder? Only required when resurfacing is not part of Contract. | 252.04 | 0 | 0 | 0 | 0 | 10/1/2020 | Pavements
| CA-Q-252 | 252E01001 | FULL DEPTH RIGID PAVEMENT REMOVAL AND FLEXIBLE REPLACEMENT, AS PER PLAN | 16 | Placement of Asphalt Concrete | Were the shoulders restored with aggregate as necessary? | 252.04 | 0 | 0 | 0 | 0 | 10/1/2020 | Pavements
| CA-Q-252 | 252E01500 | FULL DEPTH PAVEMENT SAWING | 0.3 | General | What is the approved JMF(s)? | 252.04 | 0 | 0 | 0 | 0 | 10/1/2020 | Pavements
| CA-Q-252 | 252E01500 | FULL DEPTH PAVEMENT SAWING | 2 | Removal of Existing Pavement | Were the repair areas marked before the start of diamond sawing? | 252.02 / 255.03 | 0 | 0 | 0 | 0 | 10/1/2020 | Pavements
| CA-Q-252 | 252E01500 | FULL DEPTH PAVEMENT SAWING | 3 | Removal of Existing Pavement | Was a diamond saw blade used for full depth pavement sawing? | 252.02 / 255.03 | 0 | 0 | 0 | 0 | 10/1/2020 | Pavements
| CA-Q-252 | 252E01500 | FULL DEPTH PAVEMENT SAWING | 5 | Removal of Existing Pavement | Was sawing and removal done without damage to the existing pavement? | 252.02 / 255.03 | 0 | 0 | 0 | 0 | 10/1/2020 | Pavements
| CA-Q-253 | 253E01000 | PAVEMENT REPAIR | 0.3 | General | What is the approved JMF(s)? | 252.04 | 0 | 0 | 0 | 0 | 10/1/2020 | Pavements
| CA-Q-253 | 253E01000 | PAVEMENT REPAIR | 1 | Pavement Repair | Was the location and limit of the repair areas marked? | 253.02 | 0 | 0 | 0 | 0 | 10/1/2020 | Pavements
| CA-Q-253 | 253E01000 | PAVEMENT REPAIR | 2 | Pavement Repair | Were the repairs cut to full depth? (Unless plan details otherwise.) | 253.02 | 0 | 0 | 0 | 0 | 10/1/2020 | Pavements
| CA-Q-253 | 253E01000 | PAVEMENT REPAIR | 3 | Pavement Repair | Was the adjacent pavement or shoulder protected from damage during the pavement sawing or pavement removal? | 253.02 | 0 | 0 | 0 | 0 | 10/1/2020 | Pavements
| CA-Q-253 | 253E01000 | PAVEMENT REPAIR | 4 | Pavement Repair | Was the subgrade/subbase shaped and compacted? | 253.03 | 0 | 0 | 0 | 0 | 10/1/2020 | Pavements
| CA-Q-253 | 253E01000 | PAVEMENT REPAIR | 5 | Pavement Repair | Were the limits of the repair trimmed to a vertical face 1.5 inches deep? Disregared if repair is covered by overlay within 60 days. | 253.03 | 0 | 0 | 0 | 0 | 10/1/2020 | Pavements
| CA-Q-253 | 253E01000 | PAVEMENT REPAIR | 6 | Placement of Asphalt Concrete | Was the repair area cleaned of foreign material and liquid asphalt material applied to the vertical faces of the repair area? | 401.14 | 0 | 0 | 0 | 0 | 10/1/2020 | Pavements
| CA-Q-253 | 253E01000 | PAVEMENT REPAIR | 7 | Placement of Asphalt Concrete | Was asphalt concrete used as designated in the plans? Document material types/thickness. | 253.01 | 0 | 0 | 0 | 0 | 10/1/2020 | Pavements
| CA-Q-253 | 253E01000 | PAVEMENT REPAIR | 8 | Placement of Asphalt Concrete | Was the asphalt concrete placement temperature greater than minimum required by the JMF? Document Temperature. | 401.10 | 0 | 0 | 0 | 0 | 10/1/2020 | Pavements
| CA-Q-253 | 253E01000 | PAVEMENT REPAIR | 9 | Placement of Asphalt Concrete | Was the replacement material placed in lifts and thoroughly compacted as directed by the Engineer? | 253.03 | 0 | 0 | 0 | 0 | 10/1/2020 | Pavements
| CA-Q-253 | 253E01000 | PAVEMENT REPAIR | 10 | Placement of Asphalt Concrete | Was the final lift compacted using a Type I pneumatic tire roller (18 pass minimum)? | 253.03 / 401.13 | 0 | 0 | 0 | 0 | 10/1/2020 | Pavements
| CA-Q-253 | 253E01000 | PAVEMENT REPAIR | 11 | Placement of Asphalt Concrete | Was additional material added as necessary for smooth surface, flush with existing pavement? | 253.03 / 401.13 | 0 | 0 | 0 | 0 | 10/1/2020 | Pavements
| CA-Q-253 | 253E01000 | PAVEMENT REPAIR | 12 | Placement of Asphalt Concrete | Was the perimeter area sealed with a nominal 4” wide strip of approved 705.04 material or 702.01 approved PG binder? Only required when resurfacing is not part of Contract. | 253.03 | 0 | 0 | 0 | 0 | 10/1/2020 | Pavements
| CA-Q-253 | 253E01000 | PAVEMENT REPAIR | 13 | Placement of Asphalt Concrete | Were the shoulders restored with aggregate as necessary? | 253.03 | 0 | 0 | 0 | 0 | 10/1/2020 | Pavements
| CA-Q-253 | 253E01001 | PAVEMENT REPAIR, AS PER PLAN | 0.3 | General | What is the approved JMF(s)? | 252.04 | 0 | 0 | 0 | 0 | 10/1/2020 | Pavements
| CA-Q-253 | 253E01001 | PAVEMENT REPAIR, AS PER PLAN | 1 | Pavement Repair | Was the location and limit of the repair areas marked? | 253.02 | 0 | 0 | 0 | 0 | 10/1/2020 | Pavements
| CA-Q-253 | 253E01001 | PAVEMENT REPAIR, AS PER PLAN | 2 | Pavement Repair | Were the repairs cut to full depth? (Unless plan details otherwise.) | 253.02 | 0 | 0 | 0 | 0 | 10/1/2020 | Pavements
| CA-Q-253 | 253E01001 | PAVEMENT REPAIR, AS PER PLAN | 3 | Pavement Repair | Was the adjacent pavement or shoulder protected from damage during the pavement sawing or pavement removal? | 253.02 | 0 | 0 | 0 | 0 | 10/1/2020 | Pavements
| CA-Q-253 | 253E01001 | PAVEMENT REPAIR, AS PER PLAN | 4 | Pavement Repair | Was the subgrade/subbase shaped and compacted? | 253.03 | 0 | 0 | 0 | 0 | 10/1/2020 | Pavements
| CA-Q-253 | 253E01001 | PAVEMENT REPAIR, AS PER PLAN | 5 | Pavement Repair | Were the limits of the repair trimmed to a vertical face 1.5 inches deep? Disregared if repair is covered by overlay within 60 days. | 253.03 | 0 | 0 | 0 | 0 | 10/1/2020 | Pavements
| CA-Q-253 | 253E01001 | PAVEMENT REPAIR, AS PER PLAN | 6 | Placement of Asphalt Concrete | Was the repair area cleaned of foreign material and liquid asphalt material applied to the vertical faces of the repair area? | 401.14 | 0 | 0 | 0 | 0 | 10/1/2020 | Pavements
| CA-Q-253 | 253E01001 | PAVEMENT REPAIR, AS PER PLAN | 7 | Placement of Asphalt Concrete | Was asphalt concrete used as designated in the plans? Document material types/thickness. | 253.01 | 0 | 0 | 0 | 0 | 10/1/2020 | Pavements
| CA-Q-253 | 253E01001 | PAVEMENT REPAIR, AS PER PLAN | 8 | Placement of Asphalt Concrete | Was the asphalt concrete placement temperature greater than minimum required by the JMF? Document Temperature. | 401.10 | 0 | 0 | 0 | 0 | 10/1/2020 | Pavements
| CA-Q-253 | 253E01001 | PAVEMENT REPAIR, AS PER PLAN | 9 | Placement of Asphalt Concrete | Was the replacement material placed in lifts and thoroughly compacted as directed by the Engineer? | 253.03 | 0 | 0 | 0 | 0 | 10/1/2020 | Pavements
| CA-Q-253 | 253E01001 | PAVEMENT REPAIR, AS PER PLAN | 10 | Placement of Asphalt Concrete | Was the final lift compacted using a Type I pneumatic tire roller (18 pass minimum)? | 253.03 / 401.13 | 0 | 0 | 0 | 0 | 10/1/2020 | Pavements
| CA-Q-253 | 253E01001 | PAVEMENT REPAIR, AS PER PLAN | 11 | Placement of Asphalt Concrete | Was additional material added as necessary for smooth surface, flush with existing pavement? | 253.03 / 401.13 | 0 | 0 | 0 | 0 | 10/1/2020 | Pavements
| CA-Q-253 | 253E01001 | PAVEMENT REPAIR, AS PER PLAN | 12 | Placement of Asphalt Concrete | Was the perimeter area sealed with a nominal 4” wide strip of approved 705.04 material or 702.01 approved PG binder? Only required when resurfacing is not part of Contract. | 253.03 | 0 | 0 | 0 | 0 | 10/1/2020 | Pavements
| CA-Q-253 | 253E01001 | PAVEMENT REPAIR, AS PER PLAN | 13 | Placement of Asphalt Concrete | Were the shoulders restored with aggregate as necessary? | 253.03 | 0 | 0 | 0 | 0 | 10/1/2020 | Pavements
| CA-Q-253 | 253E02000 | PAVEMENT REPAIR | 0.3 | General | What is the approved JMF(s)? | 252.04 | 0 | 0 | 0 | 0 | 10/1/2020 | Pavements
| CA-Q-253 | 253E02000 | PAVEMENT REPAIR | 1 | Pavement Repair | Was the location and limit of the repair areas marked? | 253.02 | 0 | 0 | 0 | 0 | 10/1/2020 | Pavements
| CA-Q-253 | 253E02000 | PAVEMENT REPAIR | 2 | Pavement Repair | Were the repairs cut to full depth? (Unless plan details otherwise.) | 253.02 | 0 | 0 | 0 | 0 | 10/1/2020 | Pavements
| CA-Q-253 | 253E02000 | PAVEMENT REPAIR | 3 | Pavement Repair | Was the adjacent pavement or shoulder protected from damage during the pavement sawing or pavement removal? | 253.02 | 0 | 0 | 0 | 0 | 10/1/2020 | Pavements
| CA-Q-253 | 253E02000 | PAVEMENT REPAIR | 4 | Pavement Repair | Was the subgrade/subbase shaped and compacted? | 253.03 | 0 | 0 | 0 | 0 | 10/1/2020 | Pavements
| CA-Q-253 | 253E02000 | PAVEMENT REPAIR | 5 | Pavement Repair | Were the limits of the repair trimmed to a vertical face 1.5 inches deep? Disregared if repair is covered by overlay within 60 days. | 253.03 | 0 | 0 | 0 | 0 | 10/1/2020 | Pavements
| CA-Q-253 | 253E02000 | PAVEMENT REPAIR | 6 | Placement of Asphalt Concrete | Was the repair area cleaned of foreign material and liquid asphalt material applied to the vertical faces of the repair area? | 401.14 | 0 | 0 | 0 | 0 | 10/1/2020 | Pavements
| CA-Q-253 | 253E02000 | PAVEMENT REPAIR | 7 | Placement of Asphalt Concrete | Was asphalt concrete used as designated in the plans? Document material types/thickness. | 253.01 | 0 | 0 | 0 | 0 | 10/1/2020 | Pavements
| CA-Q-253 | 253E02000 | PAVEMENT REPAIR | 8 | Placement of Asphalt Concrete | Was the asphalt concrete placement temperature greater than minimum required by the JMF? Document Temperature. | 401.10 | 0 | 0 | 0 | 0 | 10/1/2020 | Pavements
| CA-Q-253 | 253E02000 | PAVEMENT REPAIR | 9 | Placement of Asphalt Concrete | Was the replacement material placed in lifts and thoroughly compacted as directed by the Engineer? | 253.03 | 0 | 0 | 0 | 0 | 10/1/2020 | Pavements
| CA-Q-253 | 253E02000 | PAVEMENT REPAIR | 10 | Placement of Asphalt Concrete | Was the final lift compacted using a Type I pneumatic tire roller (18 pass minimum)? | 253.03 / 401.13 | 0 | 0 | 0 | 0 | 10/1/2020 | Pavements
| CA-Q-253 | 253E02000 | PAVEMENT REPAIR | 11 | Placement of Asphalt Concrete | Was additional material added as necessary for smooth surface, flush with existing pavement? | 253.03 / 401.13 | 0 | 0 | 0 | 0 | 10/1/2020 | Pavements
| CA-Q-253 | 253E02000 | PAVEMENT REPAIR | 12 | Placement of Asphalt Concrete | Was the perimeter area sealed with a nominal 4” wide strip of approved 705.04 material or 702.01 approved PG binder? Only required when resurfacing is not part of Contract. | 253.03 | 0 | 0 | 0 | 0 | 10/1/2020 | Pavements
| CA-Q-253 | 253E02000 | PAVEMENT REPAIR | 13 | Placement of Asphalt Concrete | Were the shoulders restored with aggregate as necessary? | 253.03 | 0 | 0 | 0 | 0 | 10/1/2020 | Pavements
| CA-Q-253 | 253E02001 | PAVEMENT REPAIR, AS PER PLAN | 0.3 | General | What is the approved JMF(s)? | 252.04 | 0 | 0 | 0 | 0 | 10/1/2020 | Pavements
| CA-Q-253 | 253E02001 | PAVEMENT REPAIR, AS PER PLAN | 1 | Pavement Repair | Was the location and limit of the repair areas marked? | 253.02 | 0 | 0 | 0 | 0 | 10/1/2020 | Pavements
| CA-Q-253 | 253E02001 | PAVEMENT REPAIR, AS PER PLAN | 2 | Pavement Repair | Were the repairs cut to full depth? (Unless plan details otherwise.) | 253.02 | 0 | 0 | 0 | 0 | 10/1/2020 | Pavements
| CA-Q-253 | 253E02001 | PAVEMENT REPAIR, AS PER PLAN | 3 | Pavement Repair | Was the adjacent pavement or shoulder protected from damage during the pavement sawing or pavement removal? | 253.02 | 0 | 0 | 0 | 0 | 10/1/2020 | Pavements
| CA-Q-253 | 253E02001 | PAVEMENT REPAIR, AS PER PLAN | 4 | Pavement Repair | Was the subgrade/subbase shaped and compacted? | 253.03 | 0 | 0 | 0 | 0 | 10/1/2020 | Pavements
| CA-Q-253 | 253E02001 | PAVEMENT REPAIR, AS PER PLAN | 5 | Pavement Repair | Were the limits of the repair trimmed to a vertical face 1.5 inches deep? Disregared if repair is covered by overlay within 60 days. | 253.03 | 0 | 0 | 0 | 0 | 10/1/2020 | Pavements
| CA-Q-253 | 253E02001 | PAVEMENT REPAIR, AS PER PLAN | 6 | Placement of Asphalt Concrete | Was the repair area cleaned of foreign material and liquid asphalt material applied to the vertical faces of the repair area? | 401.14 | 0 | 0 | 0 | 0 | 10/1/2020 | Pavements
| CA-Q-253 | 253E02001 | PAVEMENT REPAIR, AS PER PLAN | 7 | Placement of Asphalt Concrete | Was asphalt concrete used as designated in the plans? Document material types/thickness. | 253.01 | 0 | 0 | 0 | 0 | 10/1/2020 | Pavements
| CA-Q-253 | 253E02001 | PAVEMENT REPAIR, AS PER PLAN | 8 | Placement of Asphalt Concrete | Was the asphalt concrete placement temperature greater than minimum required by the JMF? Document Temperature. | 401.10 | 0 | 0 | 0 | 0 | 10/1/2020 | Pavements
| CA-Q-253 | 253E02001 | PAVEMENT REPAIR, AS PER PLAN | 9 | Placement of Asphalt Concrete | Was the replacement material placed in lifts and thoroughly compacted as directed by the Engineer? | 253.03 | 0 | 0 | 0 | 0 | 10/1/2020 | Pavements
| CA-Q-253 | 253E02001 | PAVEMENT REPAIR, AS PER PLAN | 10 | Placement of Asphalt Concrete | Was the final lift compacted using a Type I pneumatic tire roller (18 pass minimum)? | 253.03 / 401.13 | 0 | 0 | 0 | 0 | 10/1/2020 | Pavements
| CA-Q-253 | 253E02001 | PAVEMENT REPAIR, AS PER PLAN | 11 | Placement of Asphalt Concrete | Was additional material added as necessary for smooth surface, flush with existing pavement? | 253.03 / 401.13 | 0 | 0 | 0 | 0 | 10/1/2020 | Pavements
| CA-Q-253 | 253E02001 | PAVEMENT REPAIR, AS PER PLAN | 12 | Placement of Asphalt Concrete | Was the perimeter area sealed with a nominal 4” wide strip of approved 705.04 material or 702.01 approved PG binder? Only required when resurfacing is not part of Contract. | 253.03 | 0 | 0 | 0 | 0 | 10/1/2020 | Pavements
| CA-Q-253 | 253E02001 | PAVEMENT REPAIR, AS PER PLAN | 13 | Placement of Asphalt Concrete | Were the shoulders restored with aggregate as necessary? | 253.03 | 0 | 0 | 0 | 0 | 10/1/2020 | Pavements
| CA-Q-253 | 253E90000 | PAVEMENT REPAIR, MISC.: | 0.3 | General | What is the approved JMF(s)? | 252.04 | 0 | 0 | 0 | 0 | 10/1/2020 | Pavements
| CA-Q-253 | 253E90000 | PAVEMENT REPAIR, MISC.: | 1 | Pavement Repair | Was the location and limit of the repair areas marked? | 253.02 | 0 | 0 | 0 | 0 | 10/1/2020 | Pavements
| CA-Q-253 | 253E90000 | PAVEMENT REPAIR, MISC.: | 2 | Pavement Repair | Were the repairs cut to full depth? (Unless plan details otherwise.) | 253.02 | 0 | 0 | 0 | 0 | 10/1/2020 | Pavements
| CA-Q-253 | 253E90000 | PAVEMENT REPAIR, MISC.: | 3 | Pavement Repair | Was the adjacent pavement or shoulder protected from damage during the pavement sawing or pavement removal? | 253.02 | 0 | 0 | 0 | 0 | 10/1/2020 | Pavements
| CA-Q-253 | 253E90000 | PAVEMENT REPAIR, MISC.: | 4 | Pavement Repair | Was the subgrade/subbase shaped and compacted? | 253.03 | 0 | 0 | 0 | 0 | 10/1/2020 | Pavements
| CA-Q-253 | 253E90000 | PAVEMENT REPAIR, MISC.: | 5 | Pavement Repair | Were the limits of the repair trimmed to a vertical face 1.5 inches deep? Disregared if repair is covered by overlay within 60 days. | 253.03 | 0 | 0 | 0 | 0 | 10/1/2020 | Pavements
| CA-Q-253 | 253E90000 | PAVEMENT REPAIR, MISC.: | 6 | Placement of Asphalt Concrete | Was the repair area cleaned of foreign material and liquid asphalt material applied to the vertical faces of the repair area? | 401.14 | 0 | 0 | 0 | 0 | 10/1/2020 | Pavements
| CA-Q-253 | 253E90000 | PAVEMENT REPAIR, MISC.: | 7 | Placement of Asphalt Concrete | Was asphalt concrete used as designated in the plans? Document material types/thickness. | 253.01 | 0 | 0 | 0 | 0 | 10/1/2020 | Pavements
| CA-Q-253 | 253E90000 | PAVEMENT REPAIR, MISC.: | 8 | Placement of Asphalt Concrete | Was the asphalt concrete placement temperature greater than minimum required by the JMF? Document Temperature. | 401.10 | 0 | 0 | 0 | 0 | 10/1/2020 | Pavements
| CA-Q-253 | 253E90000 | PAVEMENT REPAIR, MISC.: | 9 | Placement of Asphalt Concrete | Was the replacement material placed in lifts and thoroughly compacted as directed by the Engineer? | 253.03 | 0 | 0 | 0 | 0 | 10/1/2020 | Pavements
| CA-Q-253 | 253E90000 | PAVEMENT REPAIR, MISC.: | 10 | Placement of Asphalt Concrete | Was the final lift compacted using a Type I pneumatic tire roller (18 pass minimum)? | 253.03 / 401.13 | 0 | 0 | 0 | 0 | 10/1/2020 | Pavements
| CA-Q-253 | 253E90000 | PAVEMENT REPAIR, MISC.: | 11 | Placement of Asphalt Concrete | Was additional material added as necessary for smooth surface, flush with existing pavement? | 253.03 / 401.13 | 0 | 0 | 0 | 0 | 10/1/2020 | Pavements
| CA-Q-253 | 253E90000 | PAVEMENT REPAIR, MISC.: | 12 | Placement of Asphalt Concrete | Was the perimeter area sealed with a nominal 4” wide strip of approved 705.04 material or 702.01 approved PG binder? Only required when resurfacing is not part of Contract. | 253.03 | 0 | 0 | 0 | 0 | 10/1/2020 | Pavements
| CA-Q-253 | 253E90000 | PAVEMENT REPAIR, MISC.: | 13 | Placement of Asphalt Concrete | Were the shoulders restored with aggregate as necessary? | 253.03 | 0 | 0 | 0 | 0 | 10/1/2020 | Pavements
| CA-Q-253 | 253E90100 | PAVEMENT REPAIR, MISC.: | 0.3 | General | What is the approved JMF(s)? | 252.04 | 0 | 0 | 0 | 0 | 10/1/2020 | Pavements
| CA-Q-253 | 253E90100 | PAVEMENT REPAIR, MISC.: | 1 | Pavement Repair | Was the location and limit of the repair areas marked? | 253.02 | 0 | 0 | 0 | 0 | 10/1/2020 | Pavements
| CA-Q-253 | 253E90100 | PAVEMENT REPAIR, MISC.: | 2 | Pavement Repair | Were the repairs cut to full depth? (Unless plan details otherwise.) | 253.02 | 0 | 0 | 0 | 0 | 10/1/2020 | Pavements
| CA-Q-253 | 253E90100 | PAVEMENT REPAIR, MISC.: | 3 | Pavement Repair | Was the adjacent pavement or shoulder protected from damage during the pavement sawing or pavement removal? | 253.02 | 0 | 0 | 0 | 0 | 10/1/2020 | Pavements
| CA-Q-253 | 253E90100 | PAVEMENT REPAIR, MISC.: | 4 | Pavement Repair | Was the subgrade/subbase shaped and compacted? | 253.03 | 0 | 0 | 0 | 0 | 10/1/2020 | Pavements
| CA-Q-253 | 253E90100 | PAVEMENT REPAIR, MISC.: | 5 | Pavement Repair | Were the limits of the repair trimmed to a vertical face 1.5 inches deep? Disregared if repair is covered by overlay within 60 days. | 253.03 | 0 | 0 | 0 | 0 | 10/1/2020 | Pavements
| CA-Q-253 | 253E90100 | PAVEMENT REPAIR, MISC.: | 6 | Placement of Asphalt Concrete | Was the repair area cleaned of foreign material and liquid asphalt material applied to the vertical faces of the repair area? | 401.14 | 0 | 0 | 0 | 0 | 10/1/2020 | Pavements
| CA-Q-253 | 253E90100 | PAVEMENT REPAIR, MISC.: | 7 | Placement of Asphalt Concrete | Was asphalt concrete used as designated in the plans? Document material types/thickness. | 253.01 | 0 | 0 | 0 | 0 | 10/1/2020 | Pavements
| CA-Q-253 | 253E90100 | PAVEMENT REPAIR, MISC.: | 8 | Placement of Asphalt Concrete | Was the asphalt concrete placement temperature greater than minimum required by the JMF? Document Temperature. | 401.10 | 0 | 0 | 0 | 0 | 10/1/2020 | Pavements
| CA-Q-253 | 253E90100 | PAVEMENT REPAIR, MISC.: | 9 | Placement of Asphalt Concrete | Was the replacement material placed in lifts and thoroughly compacted as directed by the Engineer? | 253.03 | 0 | 0 | 0 | 0 | 10/1/2020 | Pavements
| CA-Q-253 | 253E90100 | PAVEMENT REPAIR, MISC.: | 10 | Placement of Asphalt Concrete | Was the final lift compacted using a Type I pneumatic tire roller (18 pass minimum)? | 253.03 / 401.13 | 0 | 0 | 0 | 0 | 10/1/2020 | Pavements
| CA-Q-253 | 253E90100 | PAVEMENT REPAIR, MISC.: | 11 | Placement of Asphalt Concrete | Was additional material added as necessary for smooth surface, flush with existing pavement? | 253.03 / 401.13 | 0 | 0 | 0 | 0 | 10/1/2020 | Pavements
| CA-Q-253 | 253E90100 | PAVEMENT REPAIR, MISC.: | 12 | Placement of Asphalt Concrete | Was the perimeter area sealed with a nominal 4” wide strip of approved 705.04 material or 702.01 approved PG binder? Only required when resurfacing is not part of Contract. | 253.03 | 0 | 0 | 0 | 0 | 10/1/2020 | Pavements
| CA-Q-253 | 253E90100 | PAVEMENT REPAIR, MISC.: | 13 | Placement of Asphalt Concrete | Were the shoulders restored with aggregate as necessary? | 253.03 | 0 | 0 | 0 | 0 | 10/1/2020 | Pavements
| CA-Q-254 | 254E01000 | PAVEMENT PLANING, ASPHALT CONCRETE | 1 | Equipment | Document milling equipment Manufacturer and Model. | 254.02 | 0 | 0 | 0 | 0 | 10/1/2020 | Pavements
| CA-Q-254 | 254E01000 | PAVEMENT PLANING, ASPHALT CONCRETE | 2 | Equipment | Does the equipment meet the project requirements? | 254.02 | 0 | 0 | 0 | 0 | 10/1/2020 | Pavements
| CA-Q-254 | 254E01000 | PAVEMENT PLANING, ASPHALT CONCRETE | 3 | Planing | Does milling depth conform to plan? Document depth. | 254.03 | 0 | 0 | 0 | 0 | 10/1/2020 | Pavements
| CA-Q-254 | 254E01000 | PAVEMENT PLANING, ASPHALT CONCRETE | 4 | Planing | Were irregularities (ruts, bumps, corrugations, etc.) removed and a new pavement surface elevation or cross-slope established as specified? | 254.03 | 0 | 0 | 0 | 0 | 10/1/2020 | Pavements
| CA-Q-254 | 254E01000 | PAVEMENT PLANING, ASPHALT CONCRETE | 5 | Planing | Is the milled surface free of scabbed or delaminated layers? | MOP | 0 | 0 | 0 | 0 | 10/1/2020 | Pavements
| CA-Q-254 | 254E01000 | PAVEMENT PLANING, ASPHALT CONCRETE | 6 | Planing | Were changes to the milling depth less than 3/8""? (No additional payment is made for depth changes 3/8"" or less) | 254.07 | 0 | 0 | 0 | 0 | 10/1/2020 | Pavements
| CA-Q-254 | 254E01000 | PAVEMENT PLANING, ASPHALT CONCRETE | 7 | Planing | Were the cuttings removed from the surface following each pass? | 254.03 | 0 | 0 | 0 | 0 | 10/1/2020 | Pavements
| CA-Q-254 | 254E01000 | PAVEMENT PLANING, ASPHALT CONCRETE | 8 | Planing | Was the planed surface thoroughly cleaned of all loose material before opening the completed area to traffic? | 254.03 | 0 | 0 | 0 | 0 | 10/1/2020 | Pavements
| CA-Q-254 | 254E01000 | PAVEMENT PLANING, ASPHALT CONCRETE | 9 | Planing | Were the measures implemented to control dust, pavement contamination, and the scattering of loose particles effective? | 254.03 | 0 | 0 | 0 | 0 | 10/1/2020 | Pavements
| CA-Q-254 | 254E01000 | PAVEMENT PLANING, ASPHALT CONCRETE | 10 | Planing | Are adjacent pavement and roadway features (manholes etc.) free of damage after milling? | 254.03 | 0 | 0 | 0 | 0 | 10/1/2020 | Pavements
| CA-Q-254 | 254E01000 | PAVEMENT PLANING, ASPHALT CONCRETE | 11 | Planing | Were the locations of signal loop detectors marked, and the maintaining agency notified? | MOP | 0 | 0 | 0 | 0 | 10/1/2020 | Pavements
| CA-Q-254 | 254E01000 | PAVEMENT PLANING, ASPHALT CONCRETE | 16 | Surface Tolerances | Was the planed surface uniform and free of grooves, ridges, gouges or other irregularities detrimental to safe operation of vehicles? | 254.05 | 0 | 0 | 0 | 0 | 10/1/2020 | Pavements
| CA-Q-254 | 254E01000 | PAVEMENT PLANING, ASPHALT CONCRETE | 17 | Surface Tolerances | Did the smoothness meet 1/8” in 10 feet tolerance (if no resurfacing specified)? | 254.05 | 0 | 0 | 0 | 0 | 10/1/2020 | Pavements
| CA-Q-254 | 254E01000 | PAVEMENT PLANING, ASPHALT CONCRETE | 18 | Surface Tolerances | Did the smoothness meet ¼” in 10 feet tolerance (if resurfacing is specified)? | 254.05 | 0 | 0 | 0 | 0 | 10/1/2020 | Pavements
| CA-Q-254 | 254E01000 | PAVEMENT PLANING, ASPHALT CONCRETE | 19 | Surface Tolerances | Was the surface at the edges of adjacent passes meet within 1/8 inch of each other? | 254.05 | 0 | 0 | 0 | 0 | 10/1/2020 | Pavements
| CA-Q-254 | 254E01000 | PAVEMENT PLANING, ASPHALT CONCRETE | 20 | Surface Tolerances | Was the cross-slope within 3/8” in 10 feet of specified slope? | 254.05 | 0 | 0 | 0 | 0 | 10/1/2020 | Pavements
| CA-Q-254 | 254E01001 | PAVEMENT PLANING, ASPHALT CONCRETE, AS PER PLAN | 1 | Equipment | Document milling equipment Manufacturer and Model. | 254.02 | 0 | 0 | 0 | 0 | 10/1/2020 | Pavements
| CA-Q-254 | 254E01001 | PAVEMENT PLANING, ASPHALT CONCRETE, AS PER PLAN | 2 | Equipment | Does the equipment meet the project requirements? | 254.02 | 0 | 0 | 0 | 0 | 10/1/2020 | Pavements
| CA-Q-254 | 254E01001 | PAVEMENT PLANING, ASPHALT CONCRETE, AS PER PLAN | 3 | Planing | Does milling depth conform to plan? Document depth. | 254.03 | 0 | 0 | 0 | 0 | 10/1/2020 | Pavements
| CA-Q-254 | 254E01001 | PAVEMENT PLANING, ASPHALT CONCRETE, AS PER PLAN | 4 | Planing | Were irregularities (ruts, bumps, corrugations, etc.) removed and a new pavement surface elevation or cross-slope established as specified? | 254.03 | 0 | 0 | 0 | 0 | 10/1/2020 | Pavements
| CA-Q-254 | 254E01001 | PAVEMENT PLANING, ASPHALT CONCRETE, AS PER PLAN | 5 | Planing | Is the milled surface free of scabbed or delaminated layers? | MOP | 0 | 0 | 0 | 0 | 10/1/2020 | Pavements
| CA-Q-254 | 254E01001 | PAVEMENT PLANING, ASPHALT CONCRETE, AS PER PLAN | 6 | Planing | Were changes to the milling depth less than 3/8""? (No additional payment is made for depth changes 3/8"" or less) | 254.07 | 0 | 0 | 0 | 0 | 10/1/2020 | Pavements
| CA-Q-254 | 254E01001 | PAVEMENT PLANING, ASPHALT CONCRETE, AS PER PLAN | 7 | Planing | Were the cuttings removed from the surface following each pass? | 254.03 | 0 | 0 | 0 | 0 | 10/1/2020 | Pavements
| CA-Q-254 | 254E01001 | PAVEMENT PLANING, ASPHALT CONCRETE, AS PER PLAN | 8 | Planing | Was the planed surface thoroughly cleaned of all loose material before opening the completed area to traffic? | 254.03 | 0 | 0 | 0 | 0 | 10/1/2020 | Pavements
| CA-Q-254 | 254E01001 | PAVEMENT PLANING, ASPHALT CONCRETE, AS PER PLAN | 9 | Planing | Were the measures implemented to control dust, pavement contamination, and the scattering of loose particles effective? | 254.03 | 0 | 0 | 0 | 0 | 10/1/2020 | Pavements
| CA-Q-254 | 254E01001 | PAVEMENT PLANING, ASPHALT CONCRETE, AS PER PLAN | 10 | Planing | Are adjacent pavement and roadway features (manholes etc.) free of damage after milling? | 254.03 | 0 | 0 | 0 | 0 | 10/1/2020 | Pavements
| CA-Q-254 | 254E01001 | PAVEMENT PLANING, ASPHALT CONCRETE, AS PER PLAN | 11 | Planing | Were the locations of signal loop detectors marked, and the maintaining agency notified? | MOP | 0 | 0 | 0 | 0 | 10/1/2020 | Pavements
| CA-Q-254 | 254E01001 | PAVEMENT PLANING, ASPHALT CONCRETE, AS PER PLAN | 16 | Surface Tolerances | Was the planed surface uniform and free of grooves, ridges, gouges or other irregularities detrimental to safe operation of vehicles? | 254.05 | 0 | 0 | 0 | 0 | 10/1/2020 | Pavements
| CA-Q-254 | 254E01001 | PAVEMENT PLANING, ASPHALT CONCRETE, AS PER PLAN | 17 | Surface Tolerances | Did the smoothness meet 1/8” in 10 feet tolerance (if no resurfacing specified)? | 254.05 | 0 | 0 | 0 | 0 | 10/1/2020 | Pavements
| CA-Q-254 | 254E01001 | PAVEMENT PLANING, ASPHALT CONCRETE, AS PER PLAN | 18 | Surface Tolerances | Did the smoothness meet ¼” in 10 feet tolerance (if resurfacing is specified)? | 254.05 | 0 | 0 | 0 | 0 | 10/1/2020 | Pavements
| CA-Q-254 | 254E01001 | PAVEMENT PLANING, ASPHALT CONCRETE, AS PER PLAN | 19 | Surface Tolerances | Was the surface at the edges of adjacent passes meet within 1/8 inch of each other? | 254.05 | 0 | 0 | 0 | 0 | 10/1/2020 | Pavements
| CA-Q-254 | 254E01001 | PAVEMENT PLANING, ASPHALT CONCRETE, AS PER PLAN | 20 | Surface Tolerances | Was the cross-slope within 3/8” in 10 feet of specified slope? | 254.05 | 0 | 0 | 0 | 0 | 10/1/2020 | Pavements
| CA-Q-254 | 254E01010 | PAVEMENT PLANING, PORTLAND CEMENT CONCRETE | 1 | Equipment | Document milling equipment Manufacturer and Model. | 254.02 | 0 | 0 | 0 | 0 | 10/1/2020 | Pavements
| CA-Q-254 | 254E01010 | PAVEMENT PLANING, PORTLAND CEMENT CONCRETE | 2 | Equipment | Does the equipment meet the project requirements? | 254.02 | 0 | 0 | 0 | 0 | 10/1/2020 | Pavements
| CA-Q-254 | 254E01010 | PAVEMENT PLANING, PORTLAND CEMENT CONCRETE | 3 | Planing | Does milling depth conform to plan? Document depth. | 254.03 | 0 | 0 | 0 | 0 | 10/1/2020 | Pavements
| CA-Q-254 | 254E01010 | PAVEMENT PLANING, PORTLAND CEMENT CONCRETE | 4 | Planing | Were irregularities (ruts, bumps, corrugations, etc.) removed and a new pavement surface elevation or cross-slope established as specified? | 254.03 | 0 | 0 | 0 | 0 | 10/1/2020 | Pavements
| CA-Q-254 | 254E01010 | PAVEMENT PLANING, PORTLAND CEMENT CONCRETE | 5 | Planing | Is the milled surface free of scabbed or delaminated layers? | MOP | 0 | 0 | 0 | 0 | 10/1/2020 | Pavements
| CA-Q-254 | 254E01010 | PAVEMENT PLANING, PORTLAND CEMENT CONCRETE | 6 | Planing | Were changes to the milling depth less than 3/8""? (No additional payment is made for depth changes 3/8"" or less) | 254.07 | 0 | 0 | 0 | 0 | 10/1/2020 | Pavements
| CA-Q-254 | 254E01010 | PAVEMENT PLANING, PORTLAND CEMENT CONCRETE | 7 | Planing | Were the cuttings removed from the surface following each pass? | 254.03 | 0 | 0 | 0 | 0 | 10/1/2020 | Pavements
| CA-Q-254 | 254E01010 | PAVEMENT PLANING, PORTLAND CEMENT CONCRETE | 8 | Planing | Was the planed surface thoroughly cleaned of all loose material before opening the completed area to traffic? | 254.03 | 0 | 0 | 0 | 0 | 10/1/2020 | Pavements
| CA-Q-254 | 254E01010 | PAVEMENT PLANING, PORTLAND CEMENT CONCRETE | 9 | Planing | Were the measures implemented to control dust, pavement contamination, and the scattering of loose particles effective? | 254.03 | 0 | 0 | 0 | 0 | 10/1/2020 | Pavements
| CA-Q-254 | 254E01010 | PAVEMENT PLANING, PORTLAND CEMENT CONCRETE | 10 | Planing | Are adjacent pavement and roadway features (manholes etc.) free of damage after milling? | 254.03 | 0 | 0 | 0 | 0 | 10/1/2020 | Pavements
| CA-Q-254 | 254E01010 | PAVEMENT PLANING, PORTLAND CEMENT CONCRETE | 11 | Planing | Were the locations of signal loop detectors marked, and the maintaining agency notified? | MOP | 0 | 0 | 0 | 0 | 10/1/2020 | Pavements
| CA-Q-254 | 254E01010 | PAVEMENT PLANING, PORTLAND CEMENT CONCRETE | 16 | Surface Tolerances | Was the planed surface uniform and free of grooves, ridges, gouges or other irregularities detrimental to safe operation of vehicles? | 254.05 | 0 | 0 | 0 | 0 | 10/1/2020 | Pavements
| CA-Q-254 | 254E01010 | PAVEMENT PLANING, PORTLAND CEMENT CONCRETE | 17 | Surface Tolerances | Did the smoothness meet 1/8” in 10 feet tolerance (if no resurfacing specified)? | 254.05 | 0 | 0 | 0 | 0 | 10/1/2020 | Pavements
| CA-Q-254 | 254E01010 | PAVEMENT PLANING, PORTLAND CEMENT CONCRETE | 18 | Surface Tolerances | Did the smoothness meet ¼” in 10 feet tolerance (if resurfacing is specified)? | 254.05 | 0 | 0 | 0 | 0 | 10/1/2020 | Pavements
| CA-Q-254 | 254E01010 | PAVEMENT PLANING, PORTLAND CEMENT CONCRETE | 19 | Surface Tolerances | Was the surface at the edges of adjacent passes meet within 1/8 inch of each other? | 254.05 | 0 | 0 | 0 | 0 | 10/1/2020 | Pavements
| CA-Q-254 | 254E01010 | PAVEMENT PLANING, PORTLAND CEMENT CONCRETE | 20 | Surface Tolerances | Was the cross-slope within 3/8” in 10 feet of specified slope? | 254.05 | 0 | 0 | 0 | 0 | 10/1/2020 | Pavements
| CA-Q-254 | 254E01011 | PAVEMENT PLANING, PORTLAND CEMENT CONCRETE, AS PER PLAN | 1 | Equipment | Document milling equipment Manufacturer and Model. | 254.02 | 0 | 0 | 0 | 0 | 10/1/2020 | Pavements
| CA-Q-254 | 254E01011 | PAVEMENT PLANING, PORTLAND CEMENT CONCRETE, AS PER PLAN | 2 | Equipment | Does the equipment meet the project requirements? | 254.02 | 0 | 0 | 0 | 0 | 10/1/2020 | Pavements
| CA-Q-254 | 254E01011 | PAVEMENT PLANING, PORTLAND CEMENT CONCRETE, AS PER PLAN | 3 | Planing | Does milling depth conform to plan? Document depth. | 254.03 | 0 | 0 | 0 | 0 | 10/1/2020 | Pavements
| CA-Q-254 | 254E01011 | PAVEMENT PLANING, PORTLAND CEMENT CONCRETE, AS PER PLAN | 4 | Planing | Were irregularities (ruts, bumps, corrugations, etc.) removed and a new pavement surface elevation or cross-slope established as specified? | 254.03 | 0 | 0 | 0 | 0 | 10/1/2020 | Pavements
| CA-Q-254 | 254E01011 | PAVEMENT PLANING, PORTLAND CEMENT CONCRETE, AS PER PLAN | 5 | Planing | Is the milled surface free of scabbed or delaminated layers? | MOP | 0 | 0 | 0 | 0 | 10/1/2020 | Pavements
| CA-Q-254 | 254E01011 | PAVEMENT PLANING, PORTLAND CEMENT CONCRETE, AS PER PLAN | 6 | Planing | Were changes to the milling depth less than 3/8""? (No additional payment is made for depth changes 3/8"" or less) | 254.07 | 0 | 0 | 0 | 0 | 10/1/2020 | Pavements
| CA-Q-254 | 254E01011 | PAVEMENT PLANING, PORTLAND CEMENT CONCRETE, AS PER PLAN | 7 | Planing | Were the cuttings removed from the surface following each pass? | 254.03 | 0 | 0 | 0 | 0 | 10/1/2020 | Pavements
| CA-Q-254 | 254E01011 | PAVEMENT PLANING, PORTLAND CEMENT CONCRETE, AS PER PLAN | 8 | Planing | Was the planed surface thoroughly cleaned of all loose material before opening the completed area to traffic? | 254.03 | 0 | 0 | 0 | 0 | 10/1/2020 | Pavements
| CA-Q-254 | 254E01011 | PAVEMENT PLANING, PORTLAND CEMENT CONCRETE, AS PER PLAN | 9 | Planing | Were the measures implemented to control dust, pavement contamination, and the scattering of loose particles effective? | 254.03 | 0 | 0 | 0 | 0 | 10/1/2020 | Pavements
| CA-Q-254 | 254E01011 | PAVEMENT PLANING, PORTLAND CEMENT CONCRETE, AS PER PLAN | 10 | Planing | Are adjacent pavement and roadway features (manholes etc.) free of damage after milling? | 254.03 | 0 | 0 | 0 | 0 | 10/1/2020 | Pavements
| CA-Q-254 | 254E01011 | PAVEMENT PLANING, PORTLAND CEMENT CONCRETE, AS PER PLAN | 11 | Planing | Were the locations of signal loop detectors marked, and the maintaining agency notified? | MOP | 0 | 0 | 0 | 0 | 10/1/2020 | Pavements
| CA-Q-254 | 254E01011 | PAVEMENT PLANING, PORTLAND CEMENT CONCRETE, AS PER PLAN | 16 | Surface Tolerances | Was the planed surface uniform and free of grooves, ridges, gouges or other irregularities detrimental to safe operation of vehicles? | 254.05 | 0 | 0 | 0 | 0 | 10/1/2020 | Pavements
| CA-Q-254 | 254E01011 | PAVEMENT PLANING, PORTLAND CEMENT CONCRETE, AS PER PLAN | 17 | Surface Tolerances | Did the smoothness meet 1/8” in 10 feet tolerance (if no resurfacing specified)? | 254.05 | 0 | 0 | 0 | 0 | 10/1/2020 | Pavements
| CA-Q-254 | 254E01011 | PAVEMENT PLANING, PORTLAND CEMENT CONCRETE, AS PER PLAN | 18 | Surface Tolerances | Did the smoothness meet ¼” in 10 feet tolerance (if resurfacing is specified)? | 254.05 | 0 | 0 | 0 | 0 | 10/1/2020 | Pavements
| CA-Q-254 | 254E01011 | PAVEMENT PLANING, PORTLAND CEMENT CONCRETE, AS PER PLAN | 19 | Surface Tolerances | Was the surface at the edges of adjacent passes meet within 1/8 inch of each other? | 254.05 | 0 | 0 | 0 | 0 | 10/1/2020 | Pavements
| CA-Q-254 | 254E01011 | PAVEMENT PLANING, PORTLAND CEMENT CONCRETE, AS PER PLAN | 20 | Surface Tolerances | Was the cross-slope within 3/8” in 10 feet of specified slope? | 254.05 | 0 | 0 | 0 | 0 | 10/1/2020 | Pavements
| CA-Q-254 | 254E01600 | PATCHING PLANED SURFACE | 12 | Surface Patching | Were spalled or dislodged areas repaired? | 254.04 | 0 | 0 | 0 | 0 | 10/1/2020 | Pavements
| CA-Q-254 | 254E01600 | PATCHING PLANED SURFACE | 13 | Surface Patching | Were repaired areas cleaned and tacked properly before patching? | 254.04 / 407.02 | 0 | 0 | 0 | 0 | 10/1/2020 | Pavements
| CA-Q-254 | 254E01600 | PATCHING PLANED SURFACE | 14 | Surface Patching | What material was used for patching? | 254.04 | 0 | 0 | 0 | 0 | 10/1/2020 | Pavements
| CA-Q-254 | 254E01600 | PATCHING PLANED SURFACE | 15 | Surface Patching | Were the repaired areas compacted properly and made flush with adjacent pavement? | 254.04 | 0 | 0 | 0 | 0 | 10/1/2020 | Pavements
| CA-Q-254 | 254E01601 | PATCHING PLANED SURFACE, AS PER PLAN | 12 | Surface Patching | Were spalled or dislodged areas repaired? | 254.04 | 0 | 0 | 0 | 0 | 10/1/2020 | Pavements
| CA-Q-254 | 254E01601 | PATCHING PLANED SURFACE, AS PER PLAN | 13 | Surface Patching | Were repaired areas cleaned and tacked properly before patching? | 254.04 / 407.02 | 0 | 0 | 0 | 0 | 10/1/2020 | Pavements
| CA-Q-254 | 254E01601 | PATCHING PLANED SURFACE, AS PER PLAN | 14 | Surface Patching | What material was used for patching? | 254.04 | 0 | 0 | 0 | 0 | 10/1/2020 | Pavements
| CA-Q-254 | 254E01601 | PATCHING PLANED SURFACE, AS PER PLAN | 15 | Surface Patching | Were the repaired areas compacted properly and made flush with adjacent pavement? | 254.04 | 0 | 0 | 0 | 0 | 10/1/2020 | Pavements
| CA-Q-255 | 255E10010 | FULL DEPTH PAVEMENT REMOVAL AND RIGID REPLACEMENT, CLASS QC1 | 1 | Pavement Removal | Repair areas marked before the start of diamond sawing? | 255.03 |  |  |  | 0 | 10/1/2020 | Pavements
| CA-Q-255 | 255E10010 | FULL DEPTH PAVEMENT REMOVAL AND RIGID REPLACEMENT, CLASS QC1 | 2 | Pavement Removal | Diamond saw blades used for the full depth pavement sawing? | 255.03 |  |  |  | 0 | 10/1/2020 | Pavements
| CA-Q-255 | 255E10010 | FULL DEPTH PAVEMENT REMOVAL AND RIGID REPLACEMENT, CLASS QC1 | 3 | Pavement Removal | Was the lift out method used for pavement removal? | 255.03 |  |  |  | 0 | 10/1/2020 | Pavements
| CA-Q-255 | 255E10010 | FULL DEPTH PAVEMENT REMOVAL AND RIGID REPLACEMENT, CLASS QC1 | 4 | Pavement Removal | Was adjacent pavement or shoulder free of damage after sawing and pavement removal? | 255.03 |  | 0 | 0 | 0 | 10/1/2020 | Pavements
| CA-Q-255 | 255E10010 | FULL DEPTH PAVEMENT REMOVAL AND RIGID REPLACEMENT, CLASS QC1 | 5 | Pavement Removal | Was the subgrade/subbase shaped and compacted? | 255.04 |  |  |  | 0 | 10/1/2020 | Pavements
| CA-Q-255 | 255E10010 | FULL DEPTH PAVEMENT REMOVAL AND RIGID REPLACEMENT, CLASS QC1 | 6 | Dowel/Tie Bar Installation | Hydraulic or electric drills capable of drilling a minimum of three holes at a time used for dowels and tiebar holes? | 255.05 BP-2.5 |  |  |  | 0 | 10/1/2020 | Pavements
| CA-Q-255 | 255E10010 | FULL DEPTH PAVEMENT REMOVAL AND RIGID REPLACEMENT, CLASS QC1 | 7 | Dowel/Tie Bar Installation | Holes drilled to proper depth for Bar / Dowel? | 255.05 |  |  |  | 0 | 10/1/2020 | Pavements
| CA-Q-255 | 255E10010 | FULL DEPTH PAVEMENT REMOVAL AND RIGID REPLACEMENT, CLASS QC1 | 8 | Dowel/Tie Bar Installation | Is the pavement free of damage after drilling? If no, document damage and how the repair performed. | 255.05 |  | 0 | 0 | 0 | 10/1/2020 | Pavements
| CA-Q-255 | 255E10010 | FULL DEPTH PAVEMENT REMOVAL AND RIGID REPLACEMENT, CLASS QC1 | 9 | Dowel/Tie Bar Installation | Drilled holes blown clean with oil-free compressed air? | 255.05 |  |  |  | 0 | 10/1/2020 | Pavements
| CA-Q-255 | 255E10010 | FULL DEPTH PAVEMENT REMOVAL AND RIGID REPLACEMENT, CLASS QC1 | 10 | Dowel/Tie Bar Installation | Dowel holes drilled to the specified diameter and depth? (1 5/8” x 7”) | 255.05 / BP-2.1 / BP-2.5 |  |  |  | 0 | 10/1/2020 | Pavements
| CA-Q-255 | 255E10010 | FULL DEPTH PAVEMENT REMOVAL AND RIGID REPLACEMENT, CLASS QC1 | 11 | Dowel/Tie Bar Installation | Tiebar holes drilled to the specified diameter and depth? (3/4” x 12”) | 255.05 / BP-2.1 / BP-2.5 |  |  |  | 0 | 10/1/2020 | Pavements
| CA-Q-255 | 255E10010 | FULL DEPTH PAVEMENT REMOVAL AND RIGID REPLACEMENT, CLASS QC1 | 12 | Dowel/Tie Bar Installation | Dowels the proper size and epoxy coated? (Smooth Dowel = 1 1/2” x 14” / Deformed Bar = #11 bar x 14”) | 255.05 / BP-2.1 / BP-2.5 |  |  |  | 0 | 10/1/2020 | Pavements
| CA-Q-255 | 255E10010 | FULL DEPTH PAVEMENT REMOVAL AND RIGID REPLACEMENT, CLASS QC1 | 13 | Dowel/Tie Bar Installation | Tiebars the proper size and epoxy coated? (#5 bar x 24”) | BP-2.1 |  |  |  | 0 | 10/1/2020 | Pavements
| CA-Q-255 | 255E10010 | FULL DEPTH PAVEMENT REMOVAL AND RIGID REPLACEMENT, CLASS QC1 | 14 | Dowel/Tie Bar Installation | Clear or white opaque plastic grout retention discs w/radius slot used? | 255.05 / BP-2.5 |  |  |  | 0 | 10/1/2020 | Pavements
| CA-Q-255 | 255E10010 | FULL DEPTH PAVEMENT REMOVAL AND RIGID REPLACEMENT, CLASS QC1 | 15 | Dowel/Tie Bar Installation | Sufficient grout pneumatically injected into the rear of hole? | 255.05 |  |  |  | 0 | 10/1/2020 | Pavements
| CA-Q-255 | 255E10010 | FULL DEPTH PAVEMENT REMOVAL AND RIGID REPLACEMENT, CLASS QC1 | 16 | Dowel/Tie Bar Installation | Dowels/tiebars firmly anchored within 30 minutes of placement? | 255.02 |  |  |  | 0 | 10/1/2020 | Pavements
| CA-Q-255 | 255E10010 | FULL DEPTH PAVEMENT REMOVAL AND RIGID REPLACEMENT, CLASS QC1 | 17 | Dowel/Tie Bar Installation | Dowels/tiebars spaced and held in proper alignment until grout hardened? (Dowels 12” spacing / Tiebars 24” –30” spacing) | 255.05 / BP-2.5 |  |  |  | 0 | 10/1/2020 | Pavements
| CA-Q-255 | 255E10010 | FULL DEPTH PAVEMENT REMOVAL AND RIGID REPLACEMENT, CLASS QC1 | 18 | Construction Requirements | Reinforcement (W8.5 or D8.5) and tie bars used in patches longer than 10 feet or those opened to traffic w/in 24-hours? | BP-2.5 |  |  |  | 0 | 10/1/2020 | Pavements
| CA-Q-255 | 255E10010 | FULL DEPTH PAVEMENT REMOVAL AND RIGID REPLACEMENT, CLASS QC1 | 19 | Construction Requirements | Pavement edge formed? | 255.06 |  |  |  | 0 | 10/1/2020 | Pavements
| CA-Q-255 | 255E10010 | FULL DEPTH PAVEMENT REMOVAL AND RIGID REPLACEMENT, CLASS QC1 | 20 | Construction Requirements | Subgrade thoroughly moistened before placing concrete? | 255.06 451.06 |  |  |  | 0 | 10/1/2020 | Pavements
| CA-Q-255 | 255E10010 | FULL DEPTH PAVEMENT REMOVAL AND RIGID REPLACEMENT, CLASS QC1 | 21 | Construction Requirements | Smooth dowels coated with a thin coating of new light form oil w/in 2 hrs of placing concrete? | 255.06 / 451.08.B / BP-2.5 |  |  |  | 0 | 10/1/2020 | Pavements
| CA-Q-255 | 255E10010 | FULL DEPTH PAVEMENT REMOVAL AND RIGID REPLACEMENT, CLASS QC1 | 22 | Construction Requirements | Document JMF Number and concrete class. | 255.01 |  |  | 0 | 0 | 10/1/2020 | Pavements
| CA-Q-255 | 255E10010 | FULL DEPTH PAVEMENT REMOVAL AND RIGID REPLACEMENT, CLASS QC1 | 23 | Construction Requirements | Concrete placed at the proper mix temperature? (95° F Maximum. IF air temp is 35°F or less, concrete temp is 50-80° F) Document Temps. | 255.06 / 451.06 |  |  | 0 | 0 | 10/1/2020 | Pavements
| CA-Q-255 | 255E10010 | FULL DEPTH PAVEMENT REMOVAL AND RIGID REPLACEMENT, CLASS QC1 | 24 | Construction Requirements | Repair areas consolidated with an internal vibrator? | 255.06 |  |  |  | 0 | 10/1/2020 | Pavements
| CA-Q-255 | 255E10010 | FULL DEPTH PAVEMENT REMOVAL AND RIGID REPLACEMENT, CLASS QC1 | 25 | Construction Requirements | Repairs screeded in the correct direction? (Repairs less than 12 feet in length are screeded parallel to the centerline, otherwise perpendicular) | 255.06 |  |  |  | 0 | 10/1/2020 | Pavements
| CA-Q-255 | 255E10010 | FULL DEPTH PAVEMENT REMOVAL AND RIGID REPLACEMENT, CLASS QC1 | 26 | Construction Requirements | Repair areas tested with a 10 foot straight edge and corrected when more than 1/8”, high or low? | 255.06 |  |  |  | 0 | 10/1/2020 | Pavements
| CA-Q-255 | 255E10010 | FULL DEPTH PAVEMENT REMOVAL AND RIGID REPLACEMENT, CLASS QC1 | 27 | Construction Requirements | Repair areas filled within 48 hours after pavement removal? (When maintaining traffic in adjacent lanes.). | 255.08 |  |  |  | 0 | 10/1/2020 | Pavements
| CA-Q-255 | 255E10010 | FULL DEPTH PAVEMENT REMOVAL AND RIGID REPLACEMENT, CLASS QC1 | 28 | Construction Requirements | Unfilled repair areas 10 feet long or less covered with steel plates at end of daily work shift? | 255.08 |  |  |  | 0 | 10/1/2020 | Pavements
| CA-Q-255 | 255E10010 | FULL DEPTH PAVEMENT REMOVAL AND RIGID REPLACEMENT, CLASS QC1 | 29 | Construction Requirements | Repair areas filled with suitable temporary material when work is suspended for weekends and holidays? | 255.08 |  |  |  | 0 | 10/1/2020 | Pavements
| CA-Q-255 | 255E10010 | FULL DEPTH PAVEMENT REMOVAL AND RIGID REPLACEMENT, CLASS QC1 | 30 | Construction Requirements | Surface texture on the new patch the same as the adjacent pavement? | 255.06 |  |  |  | 0 | 10/1/2020 | Pavements
| CA-Q-255 | 255E10010 | FULL DEPTH PAVEMENT REMOVAL AND RIGID REPLACEMENT, CLASS QC1 | 31 | Construction Requirements | Curing compound applied at the proper rate? (Minimum = 1 gal/150 SF). | 255.06 |  |  |  | 0 | 10/1/2020 | Pavements
| CA-Q-255 | 255E10010 | FULL DEPTH PAVEMENT REMOVAL AND RIGID REPLACEMENT, CLASS QC1 | 32 | Asphalt Overlay | Asphalt overlay replaced with proper material? (As shown on the plans.) | 255.07 |  |  | 0 | 0 | 10/1/2020 | Pavements
| CA-Q-255 | 255E10010 | FULL DEPTH PAVEMENT REMOVAL AND RIGID REPLACEMENT, CLASS QC1 | 33 | Asphalt Overlay | Limits of repairs trimmed to form a vertical face 1.5-inches deep from the surface prior to placing final asphalt concrete layer? | 255.07 |  |  |  | 0 | 10/1/2020 | Pavements
| CA-Q-255 | 255E10010 | FULL DEPTH PAVEMENT REMOVAL AND RIGID REPLACEMENT, CLASS QC1 | 34 | Asphalt Overlay | Item 407 Tack applied to the replacement surfaces? | 255.07 |  |  |  | 0 | 10/1/2020 | Pavements
| CA-Q-255 | 255E10010 | FULL DEPTH PAVEMENT REMOVAL AND RIGID REPLACEMENT, CLASS QC1 | 35 | Asphalt Overlay | Asphalt concrete compacted as approved by the Engineer applying 401.13 specification? | 255.07 |  |  |  | 0 | 10/1/2020 | Pavements
| CA-Q-255 | 255E10010 | FULL DEPTH PAVEMENT REMOVAL AND RIGID REPLACEMENT, CLASS QC1 | 36 | Asphalt Overlay | Perimeter of repaired areas sealed with a 2-4 inch wide strip of approved 705.04 asphalt material or 702.01 approved binder? | 255.07 |  |  |  | 0 | 10/1/2020 | Pavements
| CA-Q-255 | 255E10011 | FULL DEPTH PAVEMENT REMOVAL AND RIGID REPLACEMENT, CLASS QC1, AS PER PLAN | 1 | Pavement Removal | Repair areas marked before the start of diamond sawing? | 255.03 | 0 | 0 | 0 | 0 | 10/1/2020 | Pavements
| CA-Q-255 | 255E10011 | FULL DEPTH PAVEMENT REMOVAL AND RIGID REPLACEMENT, CLASS QC1, AS PER PLAN | 2 | Pavement Removal | Diamond saw blades used for the full depth pavement sawing? | 255.03 | 0 | 0 | 0 | 0 | 10/1/2020 | Pavements
| CA-Q-255 | 255E10011 | FULL DEPTH PAVEMENT REMOVAL AND RIGID REPLACEMENT, CLASS QC1, AS PER PLAN | 3 | Pavement Removal | Was the lift out method used for pavement removal? | 255.03 | 0 | 0 | 0 | 0 | 10/1/2020 | Pavements
| CA-Q-255 | 255E10011 | FULL DEPTH PAVEMENT REMOVAL AND RIGID REPLACEMENT, CLASS QC1, AS PER PLAN | 4 | Pavement Removal | Was adjacent pavement or shoulder free of damage after sawing and pavement removal? | 255.03 | 0 | 0 | 0 | 0 | 10/1/2020 | Pavements
| CA-Q-255 | 255E10011 | FULL DEPTH PAVEMENT REMOVAL AND RIGID REPLACEMENT, CLASS QC1, AS PER PLAN | 5 | Pavement Removal | Was the subgrade/subbase shaped and compacted? | 255.04 | 0 | 0 | 0 | 0 | 10/1/2020 | Pavements
| CA-Q-255 | 255E10011 | FULL DEPTH PAVEMENT REMOVAL AND RIGID REPLACEMENT, CLASS QC1, AS PER PLAN | 6 | Dowel/Tie Bar Installation | Hydraulic or electric drills capable of drilling a minimum of three holes at a time used for dowels and tiebar holes? | 255.05 BP-2.5 | 0 | 0 | 0 | 0 | 10/1/2020 | Pavements
| CA-Q-255 | 255E10011 | FULL DEPTH PAVEMENT REMOVAL AND RIGID REPLACEMENT, CLASS QC1, AS PER PLAN | 7 | Dowel/Tie Bar Installation | Holes drilled to proper depth for Bar / Dowel? | 255.05 | 0 | 0 | 0 | 0 | 10/1/2020 | Pavements
| CA-Q-255 | 255E10011 | FULL DEPTH PAVEMENT REMOVAL AND RIGID REPLACEMENT, CLASS QC1, AS PER PLAN | 8 | Dowel/Tie Bar Installation | Is the pavement free of damage after drilling? If no, document damage and how the repair performed. | 255.05 | 0 | 0 | 0 | 0 | 10/1/2020 | Pavements
| CA-Q-255 | 255E10011 | FULL DEPTH PAVEMENT REMOVAL AND RIGID REPLACEMENT, CLASS QC1, AS PER PLAN | 9 | Dowel/Tie Bar Installation | Drilled holes blown clean with oil-free compressed air? | 255.05 | 0 | 0 | 0 | 0 | 10/1/2020 | Pavements
| CA-Q-255 | 255E10011 | FULL DEPTH PAVEMENT REMOVAL AND RIGID REPLACEMENT, CLASS QC1, AS PER PLAN | 10 | Dowel/Tie Bar Installation | Dowel holes drilled to the specified diameter and depth? (1 5/8” x 7”) | 255.05 / BP-2.1 / BP-2.5 | 0 | 0 | 0 | 0 | 10/1/2020 | Pavements
| CA-Q-255 | 255E10011 | FULL DEPTH PAVEMENT REMOVAL AND RIGID REPLACEMENT, CLASS QC1, AS PER PLAN | 11 | Dowel/Tie Bar Installation | Tiebar holes drilled to the specified diameter and depth? (3/4” x 12”) | 255.05 / BP-2.1 / BP-2.5 | 0 | 0 | 0 | 0 | 10/1/2020 | Pavements
| CA-Q-255 | 255E10011 | FULL DEPTH PAVEMENT REMOVAL AND RIGID REPLACEMENT, CLASS QC1, AS PER PLAN | 12 | Dowel/Tie Bar Installation | Dowels the proper size and epoxy coated? (Smooth Dowel = 1 1/2” x 14” / Deformed Bar = #11 bar x 14”) | 255.05 / BP-2.1 / BP-2.5 | 0 | 0 | 0 | 0 | 10/1/2020 | Pavements
| CA-Q-255 | 255E10011 | FULL DEPTH PAVEMENT REMOVAL AND RIGID REPLACEMENT, CLASS QC1, AS PER PLAN | 13 | Dowel/Tie Bar Installation | Tiebars the proper size and epoxy coated? (#5 bar x 24”) | BP-2.1 | 0 | 0 | 0 | 0 | 10/1/2020 | Pavements
| CA-Q-255 | 255E10011 | FULL DEPTH PAVEMENT REMOVAL AND RIGID REPLACEMENT, CLASS QC1, AS PER PLAN | 14 | Dowel/Tie Bar Installation | Clear or white opaque plastic grout retention discs w/radius slot used? | 255.05 / BP-2.5 | 0 | 0 | 0 | 0 | 10/1/2020 | Pavements
| CA-Q-255 | 255E10011 | FULL DEPTH PAVEMENT REMOVAL AND RIGID REPLACEMENT, CLASS QC1, AS PER PLAN | 15 | Dowel/Tie Bar Installation | Sufficient grout pneumatically injected into the rear of hole? | 255.05 | 0 | 0 | 0 | 0 | 10/1/2020 | Pavements
| CA-Q-255 | 255E10011 | FULL DEPTH PAVEMENT REMOVAL AND RIGID REPLACEMENT, CLASS QC1, AS PER PLAN | 16 | Dowel/Tie Bar Installation | Dowels/tiebars firmly anchored within 30 minutes of placement? | 255.02 | 0 | 0 | 0 | 0 | 10/1/2020 | Pavements
| CA-Q-255 | 255E10011 | FULL DEPTH PAVEMENT REMOVAL AND RIGID REPLACEMENT, CLASS QC1, AS PER PLAN | 17 | Dowel/Tie Bar Installation | Dowels/tiebars spaced and held in proper alignment until grout hardened? (Dowels 12” spacing / Tiebars 24” –30” spacing) | 255.05 / BP-2.5 | 0 | 0 | 0 | 0 | 10/1/2020 | Pavements
| CA-Q-255 | 255E10011 | FULL DEPTH PAVEMENT REMOVAL AND RIGID REPLACEMENT, CLASS QC1, AS PER PLAN | 18 | Construction Requirements | Reinforcement (W8.5 or D8.5) and tie bars used in patches longer than 10 feet or those opened to traffic w/in 24-hours? | BP-2.5 | 0 | 0 | 0 | 0 | 10/1/2020 | Pavements
| CA-Q-255 | 255E10011 | FULL DEPTH PAVEMENT REMOVAL AND RIGID REPLACEMENT, CLASS QC1, AS PER PLAN | 19 | Construction Requirements | Pavement edge formed? | 255.06 | 0 | 0 | 0 | 0 | 10/1/2020 | Pavements
| CA-Q-255 | 255E10011 | FULL DEPTH PAVEMENT REMOVAL AND RIGID REPLACEMENT, CLASS QC1, AS PER PLAN | 20 | Construction Requirements | Subgrade thoroughly moistened before placing concrete? | 255.06 451.06 | 0 | 0 | 0 | 0 | 10/1/2020 | Pavements
| CA-Q-255 | 255E10011 | FULL DEPTH PAVEMENT REMOVAL AND RIGID REPLACEMENT, CLASS QC1, AS PER PLAN | 21 | Construction Requirements | Smooth dowels coated with a thin coating of new light form oil w/in 2 hrs of placing concrete? | 255.06 / 451.08.B / BP-2.5 | 0 | 0 | 0 | 0 | 10/1/2020 | Pavements
| CA-Q-255 | 255E10011 | FULL DEPTH PAVEMENT REMOVAL AND RIGID REPLACEMENT, CLASS QC1, AS PER PLAN | 22 | Construction Requirements | Document JMF Number and concrete class. | 255.01 | 0 | 0 | 0 | 0 | 10/1/2020 | Pavements
| CA-Q-255 | 255E10011 | FULL DEPTH PAVEMENT REMOVAL AND RIGID REPLACEMENT, CLASS QC1, AS PER PLAN | 23 | Construction Requirements | Concrete placed at the proper mix temperature? (95° F Maximum. IF air temp is 35°F or less, concrete temp is 50-80° F) Document Temps. | 255.06 / 451.06 | 0 | 0 | 0 | 0 | 10/1/2020 | Pavements
| CA-Q-255 | 255E10011 | FULL DEPTH PAVEMENT REMOVAL AND RIGID REPLACEMENT, CLASS QC1, AS PER PLAN | 24 | Construction Requirements | Repair areas consolidated with an internal vibrator? | 255.06 | 0 | 0 | 0 | 0 | 10/1/2020 | Pavements
| CA-Q-255 | 255E10011 | FULL DEPTH PAVEMENT REMOVAL AND RIGID REPLACEMENT, CLASS QC1, AS PER PLAN | 25 | Construction Requirements | Repairs screeded in the correct direction? (Repairs less than 12 feet in length are screeded parallel to the centerline, otherwise perpendicular) | 255.06 | 0 | 0 | 0 | 0 | 10/1/2020 | Pavements
| CA-Q-255 | 255E10011 | FULL DEPTH PAVEMENT REMOVAL AND RIGID REPLACEMENT, CLASS QC1, AS PER PLAN | 26 | Construction Requirements | Repair areas tested with a 10 foot straight edge and corrected when more than 1/8”, high or low? | 255.06 | 0 | 0 | 0 | 0 | 10/1/2020 | Pavements
| CA-Q-255 | 255E10011 | FULL DEPTH PAVEMENT REMOVAL AND RIGID REPLACEMENT, CLASS QC1, AS PER PLAN | 27 | Construction Requirements | Repair areas filled within 48 hours after pavement removal? (When maintaining traffic in adjacent lanes.). | 255.08 | 0 | 0 | 0 | 0 | 10/1/2020 | Pavements
| CA-Q-255 | 255E10011 | FULL DEPTH PAVEMENT REMOVAL AND RIGID REPLACEMENT, CLASS QC1, AS PER PLAN | 28 | Construction Requirements | Unfilled repair areas 10 feet long or less covered with steel plates at end of daily work shift? | 255.08 | 0 | 0 | 0 | 0 | 10/1/2020 | Pavements
| CA-Q-255 | 255E10011 | FULL DEPTH PAVEMENT REMOVAL AND RIGID REPLACEMENT, CLASS QC1, AS PER PLAN | 29 | Construction Requirements | Repair areas filled with suitable temporary material when work is suspended for weekends and holidays? | 255.08 | 0 | 0 | 0 | 0 | 10/1/2020 | Pavements
| CA-Q-255 | 255E10011 | FULL DEPTH PAVEMENT REMOVAL AND RIGID REPLACEMENT, CLASS QC1, AS PER PLAN | 30 | Construction Requirements | Surface texture on the new patch the same as the adjacent pavement? | 255.06 | 0 | 0 | 0 | 0 | 10/1/2020 | Pavements
| CA-Q-255 | 255E10011 | FULL DEPTH PAVEMENT REMOVAL AND RIGID REPLACEMENT, CLASS QC1, AS PER PLAN | 31 | Construction Requirements | Curing compound applied at the proper rate? (Minimum = 1 gal/150 SF). | 255.06 | 0 | 0 | 0 | 0 | 10/1/2020 | Pavements
| CA-Q-255 | 255E10011 | FULL DEPTH PAVEMENT REMOVAL AND RIGID REPLACEMENT, CLASS QC1, AS PER PLAN | 32 | Asphalt Overlay | Asphalt overlay replaced with proper material? (As shown on the plans.) | 255.07 | 0 | 0 | 0 | 0 | 10/1/2020 | Pavements
| CA-Q-255 | 255E10011 | FULL DEPTH PAVEMENT REMOVAL AND RIGID REPLACEMENT, CLASS QC1, AS PER PLAN | 33 | Asphalt Overlay | Limits of repairs trimmed to form a vertical face 1.5-inches deep from the surface prior to placing final asphalt concrete layer? | 255.07 | 0 | 0 | 0 | 0 | 10/1/2020 | Pavements
| CA-Q-255 | 255E10011 | FULL DEPTH PAVEMENT REMOVAL AND RIGID REPLACEMENT, CLASS QC1, AS PER PLAN | 34 | Asphalt Overlay | Item 407 Tack applied to the replacement surfaces? | 255.07 | 0 | 0 | 0 | 0 | 10/1/2020 | Pavements
| CA-Q-255 | 255E10011 | FULL DEPTH PAVEMENT REMOVAL AND RIGID REPLACEMENT, CLASS QC1, AS PER PLAN | 35 | Asphalt Overlay | Asphalt concrete compacted as approved by the Engineer applying 401.13 specification? | 255.07 | 0 | 0 | 0 | 0 | 10/1/2020 | Pavements
| CA-Q-255 | 255E10011 | FULL DEPTH PAVEMENT REMOVAL AND RIGID REPLACEMENT, CLASS QC1, AS PER PLAN | 36 | Asphalt Overlay | Perimeter of repaired areas sealed with a 2-4 inch wide strip of approved 705.04 asphalt material or 702.01 approved binder? | 255.07 | 0 | 0 | 0 | 0 | 10/1/2020 | Pavements
| CA-Q-255 | 255E10110 | FULL DEPTH PAVEMENT REMOVAL AND RIGID REPLACEMENT, CLASS QC FS | 1 | Pavement Removal | Repair areas marked before the start of diamond sawing? | 255.03 | 0 | 0 | 0 | 0 | 10/1/2020 | Pavements
| CA-Q-255 | 255E10110 | FULL DEPTH PAVEMENT REMOVAL AND RIGID REPLACEMENT, CLASS QC FS | 2 | Pavement Removal | Diamond saw blades used for the full depth pavement sawing? | 255.03 | 0 | 0 | 0 | 0 | 10/1/2020 | Pavements
| CA-Q-255 | 255E10110 | FULL DEPTH PAVEMENT REMOVAL AND RIGID REPLACEMENT, CLASS QC FS | 3 | Pavement Removal | Was the lift out method used for pavement removal? | 255.03 | 0 | 0 | 0 | 0 | 10/1/2020 | Pavements
| CA-Q-255 | 255E10110 | FULL DEPTH PAVEMENT REMOVAL AND RIGID REPLACEMENT, CLASS QC FS | 4 | Pavement Removal | Was adjacent pavement or shoulder free of damage after sawing and pavement removal? | 255.03 | 0 | 0 | 0 | 0 | 10/1/2020 | Pavements
| CA-Q-255 | 255E10110 | FULL DEPTH PAVEMENT REMOVAL AND RIGID REPLACEMENT, CLASS QC FS | 5 | Pavement Removal | Was the subgrade/subbase shaped and compacted? | 255.04 | 0 | 0 | 0 | 0 | 10/1/2020 | Pavements
| CA-Q-255 | 255E10110 | FULL DEPTH PAVEMENT REMOVAL AND RIGID REPLACEMENT, CLASS QC FS | 6 | Dowel/Tie Bar Installation | Hydraulic or electric drills capable of drilling a minimum of three holes at a time used for dowels and tiebar holes? | 255.05 BP-2.5 | 0 | 0 | 0 | 0 | 10/1/2020 | Pavements
| CA-Q-255 | 255E10110 | FULL DEPTH PAVEMENT REMOVAL AND RIGID REPLACEMENT, CLASS QC FS | 7 | Dowel/Tie Bar Installation | Holes drilled to proper depth for Bar / Dowel? | 255.05 | 0 | 0 | 0 | 0 | 10/1/2020 | Pavements
| CA-Q-255 | 255E10110 | FULL DEPTH PAVEMENT REMOVAL AND RIGID REPLACEMENT, CLASS QC FS | 8 | Dowel/Tie Bar Installation | Is the pavement free of damage after drilling? If no, document damage and how the repair performed. | 255.05 | 0 | 0 | 0 | 0 | 10/1/2020 | Pavements
| CA-Q-255 | 255E10110 | FULL DEPTH PAVEMENT REMOVAL AND RIGID REPLACEMENT, CLASS QC FS | 9 | Dowel/Tie Bar Installation | Drilled holes blown clean with oil-free compressed air? | 255.05 | 0 | 0 | 0 | 0 | 10/1/2020 | Pavements
| CA-Q-255 | 255E10110 | FULL DEPTH PAVEMENT REMOVAL AND RIGID REPLACEMENT, CLASS QC FS | 10 | Dowel/Tie Bar Installation | Dowel holes drilled to the specified diameter and depth? (1 5/8” x 7”) | 255.05 / BP-2.1 / BP-2.5 | 0 | 0 | 0 | 0 | 10/1/2020 | Pavements
| CA-Q-255 | 255E10110 | FULL DEPTH PAVEMENT REMOVAL AND RIGID REPLACEMENT, CLASS QC FS | 11 | Dowel/Tie Bar Installation | Tiebar holes drilled to the specified diameter and depth? (3/4” x 12”) | 255.05 / BP-2.1 / BP-2.5 | 0 | 0 | 0 | 0 | 10/1/2020 | Pavements
| CA-Q-255 | 255E10110 | FULL DEPTH PAVEMENT REMOVAL AND RIGID REPLACEMENT, CLASS QC FS | 12 | Dowel/Tie Bar Installation | Dowels the proper size and epoxy coated? (Smooth Dowel = 1 1/2” x 14” / Deformed Bar = #11 bar x 14”) | 255.05 / BP-2.1 / BP-2.5 | 0 | 0 | 0 | 0 | 10/1/2020 | Pavements
| CA-Q-255 | 255E10110 | FULL DEPTH PAVEMENT REMOVAL AND RIGID REPLACEMENT, CLASS QC FS | 13 | Dowel/Tie Bar Installation | Tiebars the proper size and epoxy coated? (#5 bar x 24”) | BP-2.1 | 0 | 0 | 0 | 0 | 10/1/2020 | Pavements
| CA-Q-255 | 255E10110 | FULL DEPTH PAVEMENT REMOVAL AND RIGID REPLACEMENT, CLASS QC FS | 14 | Dowel/Tie Bar Installation | Clear or white opaque plastic grout retention discs w/radius slot used? | 255.05 / BP-2.5 | 0 | 0 | 0 | 0 | 10/1/2020 | Pavements
| CA-Q-255 | 255E10110 | FULL DEPTH PAVEMENT REMOVAL AND RIGID REPLACEMENT, CLASS QC FS | 15 | Dowel/Tie Bar Installation | Sufficient grout pneumatically injected into the rear of hole? | 255.05 | 0 | 0 | 0 | 0 | 10/1/2020 | Pavements
| CA-Q-255 | 255E10110 | FULL DEPTH PAVEMENT REMOVAL AND RIGID REPLACEMENT, CLASS QC FS | 16 | Dowel/Tie Bar Installation | Dowels/tiebars firmly anchored within 30 minutes of placement? | 255.02 | 0 | 0 | 0 | 0 | 10/1/2020 | Pavements
| CA-Q-255 | 255E10110 | FULL DEPTH PAVEMENT REMOVAL AND RIGID REPLACEMENT, CLASS QC FS | 17 | Dowel/Tie Bar Installation | Dowels/tiebars spaced and held in proper alignment until grout hardened? (Dowels 12” spacing / Tiebars 24” –30” spacing) | 255.05 / BP-2.5 | 0 | 0 | 0 | 0 | 10/1/2020 | Pavements
| CA-Q-255 | 255E10110 | FULL DEPTH PAVEMENT REMOVAL AND RIGID REPLACEMENT, CLASS QC FS | 18 | Construction Requirements | Reinforcement (W8.5 or D8.5) and tie bars used in patches longer than 10 feet or those opened to traffic w/in 24-hours? | BP-2.5 | 0 | 0 | 0 | 0 | 10/1/2020 | Pavements
| CA-Q-255 | 255E10110 | FULL DEPTH PAVEMENT REMOVAL AND RIGID REPLACEMENT, CLASS QC FS | 19 | Construction Requirements | Pavement edge formed? | 255.06 | 0 | 0 | 0 | 0 | 10/1/2020 | Pavements
| CA-Q-255 | 255E10110 | FULL DEPTH PAVEMENT REMOVAL AND RIGID REPLACEMENT, CLASS QC FS | 20 | Construction Requirements | Subgrade thoroughly moistened before placing concrete? | 255.06 451.06 | 0 | 0 | 0 | 0 | 10/1/2020 | Pavements
| CA-Q-255 | 255E10110 | FULL DEPTH PAVEMENT REMOVAL AND RIGID REPLACEMENT, CLASS QC FS | 21 | Construction Requirements | Smooth dowels coated with a thin coating of new light form oil w/in 2 hrs of placing concrete? | 255.06 / 451.08.B / BP-2.5 | 0 | 0 | 0 | 0 | 10/1/2020 | Pavements
| CA-Q-255 | 255E10110 | FULL DEPTH PAVEMENT REMOVAL AND RIGID REPLACEMENT, CLASS QC FS | 22 | Construction Requirements | Document JMF Number and concrete class. | 255.01 | 0 | 0 | 0 | 0 | 10/1/2020 | Pavements
| CA-Q-255 | 255E10110 | FULL DEPTH PAVEMENT REMOVAL AND RIGID REPLACEMENT, CLASS QC FS | 23 | Construction Requirements | Concrete placed at the proper mix temperature? (95° F Maximum. IF air temp is 35°F or less, concrete temp is 50-80° F) Document Temps. | 255.06 / 451.06 | 0 | 0 | 0 | 0 | 10/1/2020 | Pavements
| CA-Q-255 | 255E10110 | FULL DEPTH PAVEMENT REMOVAL AND RIGID REPLACEMENT, CLASS QC FS | 24 | Construction Requirements | Repair areas consolidated with an internal vibrator? | 255.06 | 0 | 0 | 0 | 0 | 10/1/2020 | Pavements
| CA-Q-255 | 255E10110 | FULL DEPTH PAVEMENT REMOVAL AND RIGID REPLACEMENT, CLASS QC FS | 25 | Construction Requirements | Repairs screeded in the correct direction? (Repairs less than 12 feet in length are screeded parallel to the centerline, otherwise perpendicular) | 255.06 | 0 | 0 | 0 | 0 | 10/1/2020 | Pavements
| CA-Q-255 | 255E10110 | FULL DEPTH PAVEMENT REMOVAL AND RIGID REPLACEMENT, CLASS QC FS | 26 | Construction Requirements | Repair areas tested with a 10 foot straight edge and corrected when more than 1/8”, high or low? | 255.06 | 0 | 0 | 0 | 0 | 10/1/2020 | Pavements
| CA-Q-255 | 255E10110 | FULL DEPTH PAVEMENT REMOVAL AND RIGID REPLACEMENT, CLASS QC FS | 27 | Construction Requirements | Repair areas filled within 48 hours after pavement removal? (When maintaining traffic in adjacent lanes.). | 255.08 | 0 | 0 | 0 | 0 | 10/1/2020 | Pavements
| CA-Q-255 | 255E10110 | FULL DEPTH PAVEMENT REMOVAL AND RIGID REPLACEMENT, CLASS QC FS | 28 | Construction Requirements | Unfilled repair areas 10 feet long or less covered with steel plates at end of daily work shift? | 255.08 | 0 | 0 | 0 | 0 | 10/1/2020 | Pavements
| CA-Q-255 | 255E10110 | FULL DEPTH PAVEMENT REMOVAL AND RIGID REPLACEMENT, CLASS QC FS | 29 | Construction Requirements | Repair areas filled with suitable temporary material when work is suspended for weekends and holidays? | 255.08 | 0 | 0 | 0 | 0 | 10/1/2020 | Pavements
| CA-Q-255 | 255E10110 | FULL DEPTH PAVEMENT REMOVAL AND RIGID REPLACEMENT, CLASS QC FS | 30 | Construction Requirements | Surface texture on the new patch the same as the adjacent pavement? | 255.06 | 0 | 0 | 0 | 0 | 10/1/2020 | Pavements
| CA-Q-255 | 255E10110 | FULL DEPTH PAVEMENT REMOVAL AND RIGID REPLACEMENT, CLASS QC FS | 31 | Construction Requirements | Curing compound applied at the proper rate? (Minimum = 1 gal/150 SF). | 255.06 | 0 | 0 | 0 | 0 | 10/1/2020 | Pavements
| CA-Q-255 | 255E10110 | FULL DEPTH PAVEMENT REMOVAL AND RIGID REPLACEMENT, CLASS QC FS | 32 | Asphalt Overlay | Asphalt overlay replaced with proper material? (As shown on the plans.) | 255.07 | 0 | 0 | 0 | 0 | 10/1/2020 | Pavements
| CA-Q-255 | 255E10110 | FULL DEPTH PAVEMENT REMOVAL AND RIGID REPLACEMENT, CLASS QC FS | 33 | Asphalt Overlay | Limits of repairs trimmed to form a vertical face 1.5-inches deep from the surface prior to placing final asphalt concrete layer? | 255.07 | 0 | 0 | 0 | 0 | 10/1/2020 | Pavements
| CA-Q-255 | 255E10110 | FULL DEPTH PAVEMENT REMOVAL AND RIGID REPLACEMENT, CLASS QC FS | 34 | Asphalt Overlay | Item 407 Tack applied to the replacement surfaces? | 255.07 | 0 | 0 | 0 | 0 | 10/1/2020 | Pavements
| CA-Q-255 | 255E10110 | FULL DEPTH PAVEMENT REMOVAL AND RIGID REPLACEMENT, CLASS QC FS | 35 | Asphalt Overlay | Asphalt concrete compacted as approved by the Engineer applying 401.13 specification? | 255.07 | 0 | 0 | 0 | 0 | 10/1/2020 | Pavements
| CA-Q-255 | 255E10110 | FULL DEPTH PAVEMENT REMOVAL AND RIGID REPLACEMENT, CLASS QC FS | 36 | Asphalt Overlay | Perimeter of repaired areas sealed with a 2-4 inch wide strip of approved 705.04 asphalt material or 702.01 approved binder? | 255.07 | 0 | 0 | 0 | 0 | 10/1/2020 | Pavements
| CA-Q-255 | 255E10111 | FULL DEPTH PAVEMENT REMOVAL AND RIGID REPLACEMENT, CLASS QC FS, AS PER PLAN | 1 | Pavement Removal | Repair areas marked before the start of diamond sawing? | 255.03 | 0 | 0 | 0 | 0 | 10/1/2020 | Pavements
| CA-Q-255 | 255E10111 | FULL DEPTH PAVEMENT REMOVAL AND RIGID REPLACEMENT, CLASS QC FS, AS PER PLAN | 2 | Pavement Removal | Diamond saw blades used for the full depth pavement sawing? | 255.03 | 0 | 0 | 0 | 0 | 10/1/2020 | Pavements
| CA-Q-255 | 255E10111 | FULL DEPTH PAVEMENT REMOVAL AND RIGID REPLACEMENT, CLASS QC FS, AS PER PLAN | 3 | Pavement Removal | Was the lift out method used for pavement removal? | 255.03 | 0 | 0 | 0 | 0 | 10/1/2020 | Pavements
| CA-Q-255 | 255E10111 | FULL DEPTH PAVEMENT REMOVAL AND RIGID REPLACEMENT, CLASS QC FS, AS PER PLAN | 4 | Pavement Removal | Was adjacent pavement or shoulder free of damage after sawing and pavement removal? | 255.03 | 0 | 0 | 0 | 0 | 10/1/2020 | Pavements
| CA-Q-255 | 255E10111 | FULL DEPTH PAVEMENT REMOVAL AND RIGID REPLACEMENT, CLASS QC FS, AS PER PLAN | 5 | Pavement Removal | Was the subgrade/subbase shaped and compacted? | 255.04 | 0 | 0 | 0 | 0 | 10/1/2020 | Pavements
| CA-Q-255 | 255E10111 | FULL DEPTH PAVEMENT REMOVAL AND RIGID REPLACEMENT, CLASS QC FS, AS PER PLAN | 6 | Dowel/Tie Bar Installation | Hydraulic or electric drills capable of drilling a minimum of three holes at a time used for dowels and tiebar holes? | 255.05 BP-2.5 | 0 | 0 | 0 | 0 | 10/1/2020 | Pavements
| CA-Q-255 | 255E10111 | FULL DEPTH PAVEMENT REMOVAL AND RIGID REPLACEMENT, CLASS QC FS, AS PER PLAN | 7 | Dowel/Tie Bar Installation | Holes drilled to proper depth for Bar / Dowel? | 255.05 | 0 | 0 | 0 | 0 | 10/1/2020 | Pavements
| CA-Q-255 | 255E10111 | FULL DEPTH PAVEMENT REMOVAL AND RIGID REPLACEMENT, CLASS QC FS, AS PER PLAN | 8 | Dowel/Tie Bar Installation | Is the pavement free of damage after drilling? If no, document damage and how the repair performed. | 255.05 | 0 | 0 | 0 | 0 | 10/1/2020 | Pavements
| CA-Q-255 | 255E10111 | FULL DEPTH PAVEMENT REMOVAL AND RIGID REPLACEMENT, CLASS QC FS, AS PER PLAN | 9 | Dowel/Tie Bar Installation | Drilled holes blown clean with oil-free compressed air? | 255.05 | 0 | 0 | 0 | 0 | 10/1/2020 | Pavements
| CA-Q-255 | 255E10111 | FULL DEPTH PAVEMENT REMOVAL AND RIGID REPLACEMENT, CLASS QC FS, AS PER PLAN | 10 | Dowel/Tie Bar Installation | Dowel holes drilled to the specified diameter and depth? (1 5/8” x 7”) | 255.05 / BP-2.1 / BP-2.5 | 0 | 0 | 0 | 0 | 10/1/2020 | Pavements
| CA-Q-255 | 255E10111 | FULL DEPTH PAVEMENT REMOVAL AND RIGID REPLACEMENT, CLASS QC FS, AS PER PLAN | 11 | Dowel/Tie Bar Installation | Tiebar holes drilled to the specified diameter and depth? (3/4” x 12”) | 255.05 / BP-2.1 / BP-2.5 | 0 | 0 | 0 | 0 | 10/1/2020 | Pavements
| CA-Q-255 | 255E10111 | FULL DEPTH PAVEMENT REMOVAL AND RIGID REPLACEMENT, CLASS QC FS, AS PER PLAN | 12 | Dowel/Tie Bar Installation | Dowels the proper size and epoxy coated? (Smooth Dowel = 1 1/2” x 14” / Deformed Bar = #11 bar x 14”) | 255.05 / BP-2.1 / BP-2.5 | 0 | 0 | 0 | 0 | 10/1/2020 | Pavements
| CA-Q-255 | 255E10111 | FULL DEPTH PAVEMENT REMOVAL AND RIGID REPLACEMENT, CLASS QC FS, AS PER PLAN | 13 | Dowel/Tie Bar Installation | Tiebars the proper size and epoxy coated? (#5 bar x 24”) | BP-2.1 | 0 | 0 | 0 | 0 | 10/1/2020 | Pavements
| CA-Q-255 | 255E10111 | FULL DEPTH PAVEMENT REMOVAL AND RIGID REPLACEMENT, CLASS QC FS, AS PER PLAN | 14 | Dowel/Tie Bar Installation | Clear or white opaque plastic grout retention discs w/radius slot used? | 255.05 / BP-2.5 | 0 | 0 | 0 | 0 | 10/1/2020 | Pavements
| CA-Q-255 | 255E10111 | FULL DEPTH PAVEMENT REMOVAL AND RIGID REPLACEMENT, CLASS QC FS, AS PER PLAN | 15 | Dowel/Tie Bar Installation | Sufficient grout pneumatically injected into the rear of hole? | 255.05 | 0 | 0 | 0 | 0 | 10/1/2020 | Pavements
| CA-Q-255 | 255E10111 | FULL DEPTH PAVEMENT REMOVAL AND RIGID REPLACEMENT, CLASS QC FS, AS PER PLAN | 16 | Dowel/Tie Bar Installation | Dowels/tiebars firmly anchored within 30 minutes of placement? | 255.02 | 0 | 0 | 0 | 0 | 10/1/2020 | Pavements
| CA-Q-255 | 255E10111 | FULL DEPTH PAVEMENT REMOVAL AND RIGID REPLACEMENT, CLASS QC FS, AS PER PLAN | 17 | Dowel/Tie Bar Installation | Dowels/tiebars spaced and held in proper alignment until grout hardened? (Dowels 12” spacing / Tiebars 24” –30” spacing) | 255.05 / BP-2.5 | 0 | 0 | 0 | 0 | 10/1/2020 | Pavements
| CA-Q-255 | 255E10111 | FULL DEPTH PAVEMENT REMOVAL AND RIGID REPLACEMENT, CLASS QC FS, AS PER PLAN | 18 | Construction Requirements | Reinforcement (W8.5 or D8.5) and tie bars used in patches longer than 10 feet or those opened to traffic w/in 24-hours? | BP-2.5 | 0 | 0 | 0 | 0 | 10/1/2020 | Pavements
| CA-Q-255 | 255E10111 | FULL DEPTH PAVEMENT REMOVAL AND RIGID REPLACEMENT, CLASS QC FS, AS PER PLAN | 19 | Construction Requirements | Pavement edge formed? | 255.06 | 0 | 0 | 0 | 0 | 10/1/2020 | Pavements
| CA-Q-255 | 255E10111 | FULL DEPTH PAVEMENT REMOVAL AND RIGID REPLACEMENT, CLASS QC FS, AS PER PLAN | 20 | Construction Requirements | Subgrade thoroughly moistened before placing concrete? | 255.06 451.06 | 0 | 0 | 0 | 0 | 10/1/2020 | Pavements
| CA-Q-255 | 255E10111 | FULL DEPTH PAVEMENT REMOVAL AND RIGID REPLACEMENT, CLASS QC FS, AS PER PLAN | 21 | Construction Requirements | Smooth dowels coated with a thin coating of new light form oil w/in 2 hrs of placing concrete? | 255.06 / 451.08.B / BP-2.5 | 0 | 0 | 0 | 0 | 10/1/2020 | Pavements
| CA-Q-255 | 255E10111 | FULL DEPTH PAVEMENT REMOVAL AND RIGID REPLACEMENT, CLASS QC FS, AS PER PLAN | 22 | Construction Requirements | Document JMF Number and concrete class. | 255.01 | 0 | 0 | 0 | 0 | 10/1/2020 | Pavements
| CA-Q-255 | 255E10111 | FULL DEPTH PAVEMENT REMOVAL AND RIGID REPLACEMENT, CLASS QC FS, AS PER PLAN | 23 | Construction Requirements | Concrete placed at the proper mix temperature? (95° F Maximum. IF air temp is 35°F or less, concrete temp is 50-80° F) Document Temps. | 255.06 / 451.06 | 0 | 0 | 0 | 0 | 10/1/2020 | Pavements
| CA-Q-255 | 255E10111 | FULL DEPTH PAVEMENT REMOVAL AND RIGID REPLACEMENT, CLASS QC FS, AS PER PLAN | 24 | Construction Requirements | Repair areas consolidated with an internal vibrator? | 255.06 | 0 | 0 | 0 | 0 | 10/1/2020 | Pavements
| CA-Q-255 | 255E10111 | FULL DEPTH PAVEMENT REMOVAL AND RIGID REPLACEMENT, CLASS QC FS, AS PER PLAN | 25 | Construction Requirements | Repairs screeded in the correct direction? (Repairs less than 12 feet in length are screeded parallel to the centerline, otherwise perpendicular) | 255.06 | 0 | 0 | 0 | 0 | 10/1/2020 | Pavements
| CA-Q-255 | 255E10111 | FULL DEPTH PAVEMENT REMOVAL AND RIGID REPLACEMENT, CLASS QC FS, AS PER PLAN | 26 | Construction Requirements | Repair areas tested with a 10 foot straight edge and corrected when more than 1/8”, high or low? | 255.06 | 0 | 0 | 0 | 0 | 10/1/2020 | Pavements
| CA-Q-255 | 255E10111 | FULL DEPTH PAVEMENT REMOVAL AND RIGID REPLACEMENT, CLASS QC FS, AS PER PLAN | 27 | Construction Requirements | Repair areas filled within 48 hours after pavement removal? (When maintaining traffic in adjacent lanes.). | 255.08 | 0 | 0 | 0 | 0 | 10/1/2020 | Pavements
| CA-Q-255 | 255E10111 | FULL DEPTH PAVEMENT REMOVAL AND RIGID REPLACEMENT, CLASS QC FS, AS PER PLAN | 28 | Construction Requirements | Unfilled repair areas 10 feet long or less covered with steel plates at end of daily work shift? | 255.08 | 0 | 0 | 0 | 0 | 10/1/2020 | Pavements
| CA-Q-255 | 255E10111 | FULL DEPTH PAVEMENT REMOVAL AND RIGID REPLACEMENT, CLASS QC FS, AS PER PLAN | 29 | Construction Requirements | Repair areas filled with suitable temporary material when work is suspended for weekends and holidays? | 255.08 | 0 | 0 | 0 | 0 | 10/1/2020 | Pavements
| CA-Q-255 | 255E10111 | FULL DEPTH PAVEMENT REMOVAL AND RIGID REPLACEMENT, CLASS QC FS, AS PER PLAN | 30 | Construction Requirements | Surface texture on the new patch the same as the adjacent pavement? | 255.06 | 0 | 0 | 0 | 0 | 10/1/2020 | Pavements
| CA-Q-255 | 255E10111 | FULL DEPTH PAVEMENT REMOVAL AND RIGID REPLACEMENT, CLASS QC FS, AS PER PLAN | 31 | Construction Requirements | Curing compound applied at the proper rate? (Minimum = 1 gal/150 SF). | 255.06 | 0 | 0 | 0 | 0 | 10/1/2020 | Pavements
| CA-Q-255 | 255E10111 | FULL DEPTH PAVEMENT REMOVAL AND RIGID REPLACEMENT, CLASS QC FS, AS PER PLAN | 32 | Asphalt Overlay | Asphalt overlay replaced with proper material? (As shown on the plans.) | 255.07 | 0 | 0 | 0 | 0 | 10/1/2020 | Pavements
| CA-Q-255 | 255E10111 | FULL DEPTH PAVEMENT REMOVAL AND RIGID REPLACEMENT, CLASS QC FS, AS PER PLAN | 33 | Asphalt Overlay | Limits of repairs trimmed to form a vertical face 1.5-inches deep from the surface prior to placing final asphalt concrete layer? | 255.07 | 0 | 0 | 0 | 0 | 10/1/2020 | Pavements
| CA-Q-255 | 255E10111 | FULL DEPTH PAVEMENT REMOVAL AND RIGID REPLACEMENT, CLASS QC FS, AS PER PLAN | 34 | Asphalt Overlay | Item 407 Tack applied to the replacement surfaces? | 255.07 | 0 | 0 | 0 | 0 | 10/1/2020 | Pavements
| CA-Q-255 | 255E10111 | FULL DEPTH PAVEMENT REMOVAL AND RIGID REPLACEMENT, CLASS QC FS, AS PER PLAN | 35 | Asphalt Overlay | Asphalt concrete compacted as approved by the Engineer applying 401.13 specification? | 255.07 | 0 | 0 | 0 | 0 | 10/1/2020 | Pavements
| CA-Q-255 | 255E10111 | FULL DEPTH PAVEMENT REMOVAL AND RIGID REPLACEMENT, CLASS QC FS, AS PER PLAN | 36 | Asphalt Overlay | Perimeter of repaired areas sealed with a 2-4 inch wide strip of approved 705.04 asphalt material or 702.01 approved binder? | 255.07 | 0 | 0 | 0 | 0 | 10/1/2020 | Pavements
| CA-Q-255 | 255E10160 | FULL DEPTH PAVEMENT REMOVAL AND RIGID REPLACEMENT, CLASS QC MS | 1 | Pavement Removal | Repair areas marked before the start of diamond sawing? | 255.03 | 0 | 0 | 0 | 0 | 10/1/2020 | Pavements
| CA-Q-255 | 255E10160 | FULL DEPTH PAVEMENT REMOVAL AND RIGID REPLACEMENT, CLASS QC MS | 2 | Pavement Removal | Diamond saw blades used for the full depth pavement sawing? | 255.03 | 0 | 0 | 0 | 0 | 10/1/2020 | Pavements
| CA-Q-255 | 255E10160 | FULL DEPTH PAVEMENT REMOVAL AND RIGID REPLACEMENT, CLASS QC MS | 3 | Pavement Removal | Was the lift out method used for pavement removal? | 255.03 | 0 | 0 | 0 | 0 | 10/1/2020 | Pavements
| CA-Q-255 | 255E10160 | FULL DEPTH PAVEMENT REMOVAL AND RIGID REPLACEMENT, CLASS QC MS | 4 | Pavement Removal | Was adjacent pavement or shoulder free of damage after sawing and pavement removal? | 255.03 | 0 | 0 | 0 | 0 | 10/1/2020 | Pavements
| CA-Q-255 | 255E10160 | FULL DEPTH PAVEMENT REMOVAL AND RIGID REPLACEMENT, CLASS QC MS | 5 | Pavement Removal | Was the subgrade/subbase shaped and compacted? | 255.04 | 0 | 0 | 0 | 0 | 10/1/2020 | Pavements
| CA-Q-255 | 255E10160 | FULL DEPTH PAVEMENT REMOVAL AND RIGID REPLACEMENT, CLASS QC MS | 6 | Dowel/Tie Bar Installation | Hydraulic or electric drills capable of drilling a minimum of three holes at a time used for dowels and tiebar holes? | 255.05 BP-2.5 | 0 | 0 | 0 | 0 | 10/1/2020 | Pavements
| CA-Q-255 | 255E10160 | FULL DEPTH PAVEMENT REMOVAL AND RIGID REPLACEMENT, CLASS QC MS | 7 | Dowel/Tie Bar Installation | Holes drilled to proper depth for Bar / Dowel? | 255.05 | 0 | 0 | 0 | 0 | 10/1/2020 | Pavements
| CA-Q-255 | 255E10160 | FULL DEPTH PAVEMENT REMOVAL AND RIGID REPLACEMENT, CLASS QC MS | 8 | Dowel/Tie Bar Installation | Is the pavement free of damage after drilling? If no, document damage and how the repair performed. | 255.05 | 0 | 0 | 0 | 0 | 10/1/2020 | Pavements
| CA-Q-255 | 255E10160 | FULL DEPTH PAVEMENT REMOVAL AND RIGID REPLACEMENT, CLASS QC MS | 9 | Dowel/Tie Bar Installation | Drilled holes blown clean with oil-free compressed air? | 255.05 | 0 | 0 | 0 | 0 | 10/1/2020 | Pavements
| CA-Q-255 | 255E10160 | FULL DEPTH PAVEMENT REMOVAL AND RIGID REPLACEMENT, CLASS QC MS | 10 | Dowel/Tie Bar Installation | Dowel holes drilled to the specified diameter and depth? (1 5/8” x 7”) | 255.05 / BP-2.1 / BP-2.5 | 0 | 0 | 0 | 0 | 10/1/2020 | Pavements
| CA-Q-255 | 255E10160 | FULL DEPTH PAVEMENT REMOVAL AND RIGID REPLACEMENT, CLASS QC MS | 11 | Dowel/Tie Bar Installation | Tiebar holes drilled to the specified diameter and depth? (3/4” x 12”) | 255.05 / BP-2.1 / BP-2.5 | 0 | 0 | 0 | 0 | 10/1/2020 | Pavements
| CA-Q-255 | 255E10160 | FULL DEPTH PAVEMENT REMOVAL AND RIGID REPLACEMENT, CLASS QC MS | 12 | Dowel/Tie Bar Installation | Dowels the proper size and epoxy coated? (Smooth Dowel = 1 1/2” x 14” / Deformed Bar = #11 bar x 14”) | 255.05 / BP-2.1 / BP-2.5 | 0 | 0 | 0 | 0 | 10/1/2020 | Pavements
| CA-Q-255 | 255E10160 | FULL DEPTH PAVEMENT REMOVAL AND RIGID REPLACEMENT, CLASS QC MS | 13 | Dowel/Tie Bar Installation | Tiebars the proper size and epoxy coated? (#5 bar x 24”) | BP-2.1 | 0 | 0 | 0 | 0 | 10/1/2020 | Pavements
| CA-Q-255 | 255E10160 | FULL DEPTH PAVEMENT REMOVAL AND RIGID REPLACEMENT, CLASS QC MS | 14 | Dowel/Tie Bar Installation | Clear or white opaque plastic grout retention discs w/radius slot used? | 255.05 / BP-2.5 | 0 | 0 | 0 | 0 | 10/1/2020 | Pavements
| CA-Q-255 | 255E10160 | FULL DEPTH PAVEMENT REMOVAL AND RIGID REPLACEMENT, CLASS QC MS | 15 | Dowel/Tie Bar Installation | Sufficient grout pneumatically injected into the rear of hole? | 255.05 | 0 | 0 | 0 | 0 | 10/1/2020 | Pavements
| CA-Q-255 | 255E10160 | FULL DEPTH PAVEMENT REMOVAL AND RIGID REPLACEMENT, CLASS QC MS | 16 | Dowel/Tie Bar Installation | Dowels/tiebars firmly anchored within 30 minutes of placement? | 255.02 | 0 | 0 | 0 | 0 | 10/1/2020 | Pavements
| CA-Q-255 | 255E10160 | FULL DEPTH PAVEMENT REMOVAL AND RIGID REPLACEMENT, CLASS QC MS | 17 | Dowel/Tie Bar Installation | Dowels/tiebars spaced and held in proper alignment until grout hardened? (Dowels 12” spacing / Tiebars 24” –30” spacing) | 255.05 / BP-2.5 | 0 | 0 | 0 | 0 | 10/1/2020 | Pavements
| CA-Q-255 | 255E10160 | FULL DEPTH PAVEMENT REMOVAL AND RIGID REPLACEMENT, CLASS QC MS | 18 | Construction Requirements | Reinforcement (W8.5 or D8.5) and tie bars used in patches longer than 10 feet or those opened to traffic w/in 24-hours? | BP-2.5 | 0 | 0 | 0 | 0 | 10/1/2020 | Pavements
| CA-Q-255 | 255E10160 | FULL DEPTH PAVEMENT REMOVAL AND RIGID REPLACEMENT, CLASS QC MS | 19 | Construction Requirements | Pavement edge formed? | 255.06 | 0 | 0 | 0 | 0 | 10/1/2020 | Pavements
| CA-Q-255 | 255E10160 | FULL DEPTH PAVEMENT REMOVAL AND RIGID REPLACEMENT, CLASS QC MS | 20 | Construction Requirements | Subgrade thoroughly moistened before placing concrete? | 255.06 451.06 | 0 | 0 | 0 | 0 | 10/1/2020 | Pavements
| CA-Q-255 | 255E10160 | FULL DEPTH PAVEMENT REMOVAL AND RIGID REPLACEMENT, CLASS QC MS | 21 | Construction Requirements | Smooth dowels coated with a thin coating of new light form oil w/in 2 hrs of placing concrete? | 255.06 / 451.08.B / BP-2.5 | 0 | 0 | 0 | 0 | 10/1/2020 | Pavements
| CA-Q-255 | 255E10160 | FULL DEPTH PAVEMENT REMOVAL AND RIGID REPLACEMENT, CLASS QC MS | 22 | Construction Requirements | Document JMF Number and concrete class. | 255.01 | 0 | 0 | 0 | 0 | 10/1/2020 | Pavements
| CA-Q-255 | 255E10160 | FULL DEPTH PAVEMENT REMOVAL AND RIGID REPLACEMENT, CLASS QC MS | 23 | Construction Requirements | Concrete placed at the proper mix temperature? (95° F Maximum. IF air temp is 35°F or less, concrete temp is 50-80° F) Document Temps. | 255.06 / 451.06 | 0 | 0 | 0 | 0 | 10/1/2020 | Pavements
| CA-Q-255 | 255E10160 | FULL DEPTH PAVEMENT REMOVAL AND RIGID REPLACEMENT, CLASS QC MS | 24 | Construction Requirements | Repair areas consolidated with an internal vibrator? | 255.06 | 0 | 0 | 0 | 0 | 10/1/2020 | Pavements
| CA-Q-255 | 255E10160 | FULL DEPTH PAVEMENT REMOVAL AND RIGID REPLACEMENT, CLASS QC MS | 25 | Construction Requirements | Repairs screeded in the correct direction? (Repairs less than 12 feet in length are screeded parallel to the centerline, otherwise perpendicular) | 255.06 | 0 | 0 | 0 | 0 | 10/1/2020 | Pavements
| CA-Q-255 | 255E10160 | FULL DEPTH PAVEMENT REMOVAL AND RIGID REPLACEMENT, CLASS QC MS | 26 | Construction Requirements | Repair areas tested with a 10 foot straight edge and corrected when more than 1/8”, high or low? | 255.06 | 0 | 0 | 0 | 0 | 10/1/2020 | Pavements
| CA-Q-255 | 255E10160 | FULL DEPTH PAVEMENT REMOVAL AND RIGID REPLACEMENT, CLASS QC MS | 27 | Construction Requirements | Repair areas filled within 48 hours after pavement removal? (When maintaining traffic in adjacent lanes.). | 255.08 | 0 | 0 | 0 | 0 | 10/1/2020 | Pavements
| CA-Q-255 | 255E10160 | FULL DEPTH PAVEMENT REMOVAL AND RIGID REPLACEMENT, CLASS QC MS | 28 | Construction Requirements | Unfilled repair areas 10 feet long or less covered with steel plates at end of daily work shift? | 255.08 | 0 | 0 | 0 | 0 | 10/1/2020 | Pavements
| CA-Q-255 | 255E10160 | FULL DEPTH PAVEMENT REMOVAL AND RIGID REPLACEMENT, CLASS QC MS | 29 | Construction Requirements | Repair areas filled with suitable temporary material when work is suspended for weekends and holidays? | 255.08 | 0 | 0 | 0 | 0 | 10/1/2020 | Pavements
| CA-Q-255 | 255E10160 | FULL DEPTH PAVEMENT REMOVAL AND RIGID REPLACEMENT, CLASS QC MS | 30 | Construction Requirements | Surface texture on the new patch the same as the adjacent pavement? | 255.06 | 0 | 0 | 0 | 0 | 10/1/2020 | Pavements
| CA-Q-255 | 255E10160 | FULL DEPTH PAVEMENT REMOVAL AND RIGID REPLACEMENT, CLASS QC MS | 31 | Construction Requirements | Curing compound applied at the proper rate? (Minimum = 1 gal/150 SF). | 255.06 | 0 | 0 | 0 | 0 | 10/1/2020 | Pavements
| CA-Q-255 | 255E10160 | FULL DEPTH PAVEMENT REMOVAL AND RIGID REPLACEMENT, CLASS QC MS | 32 | Asphalt Overlay | Asphalt overlay replaced with proper material? (As shown on the plans.) | 255.07 | 0 | 0 | 0 | 0 | 10/1/2020 | Pavements
| CA-Q-255 | 255E10160 | FULL DEPTH PAVEMENT REMOVAL AND RIGID REPLACEMENT, CLASS QC MS | 33 | Asphalt Overlay | Limits of repairs trimmed to form a vertical face 1.5-inches deep from the surface prior to placing final asphalt concrete layer? | 255.07 | 0 | 0 | 0 | 0 | 10/1/2020 | Pavements
| CA-Q-255 | 255E10160 | FULL DEPTH PAVEMENT REMOVAL AND RIGID REPLACEMENT, CLASS QC MS | 34 | Asphalt Overlay | Item 407 Tack applied to the replacement surfaces? | 255.07 | 0 | 0 | 0 | 0 | 10/1/2020 | Pavements
| CA-Q-255 | 255E10160 | FULL DEPTH PAVEMENT REMOVAL AND RIGID REPLACEMENT, CLASS QC MS | 35 | Asphalt Overlay | Asphalt concrete compacted as approved by the Engineer applying 401.13 specification? | 255.07 | 0 | 0 | 0 | 0 | 10/1/2020 | Pavements
| CA-Q-255 | 255E10160 | FULL DEPTH PAVEMENT REMOVAL AND RIGID REPLACEMENT, CLASS QC MS | 36 | Asphalt Overlay | Perimeter of repaired areas sealed with a 2-4 inch wide strip of approved 705.04 asphalt material or 702.01 approved binder? | 255.07 | 0 | 0 | 0 | 0 | 10/1/2020 | Pavements
| CA-Q-255 | 255E10161 | FULL DEPTH PAVEMENT REMOVAL AND RIGID REPLACEMENT, CLASS QC MS, AS PER PLAN | 1 | Pavement Removal | Repair areas marked before the start of diamond sawing? | 255.03 | 0 | 0 | 0 | 0 | 10/1/2020 | Pavements
| CA-Q-255 | 255E10161 | FULL DEPTH PAVEMENT REMOVAL AND RIGID REPLACEMENT, CLASS QC MS, AS PER PLAN | 2 | Pavement Removal | Diamond saw blades used for the full depth pavement sawing? | 255.03 | 0 | 0 | 0 | 0 | 10/1/2020 | Pavements
| CA-Q-255 | 255E10161 | FULL DEPTH PAVEMENT REMOVAL AND RIGID REPLACEMENT, CLASS QC MS, AS PER PLAN | 3 | Pavement Removal | Was the lift out method used for pavement removal? | 255.03 | 0 | 0 | 0 | 0 | 10/1/2020 | Pavements
| CA-Q-255 | 255E10161 | FULL DEPTH PAVEMENT REMOVAL AND RIGID REPLACEMENT, CLASS QC MS, AS PER PLAN | 4 | Pavement Removal | Was adjacent pavement or shoulder free of damage after sawing and pavement removal? | 255.03 | 0 | 0 | 0 | 0 | 10/1/2020 | Pavements
| CA-Q-255 | 255E10161 | FULL DEPTH PAVEMENT REMOVAL AND RIGID REPLACEMENT, CLASS QC MS, AS PER PLAN | 5 | Pavement Removal | Was the subgrade/subbase shaped and compacted? | 255.04 | 0 | 0 | 0 | 0 | 10/1/2020 | Pavements
| CA-Q-255 | 255E10161 | FULL DEPTH PAVEMENT REMOVAL AND RIGID REPLACEMENT, CLASS QC MS, AS PER PLAN | 6 | Dowel/Tie Bar Installation | Hydraulic or electric drills capable of drilling a minimum of three holes at a time used for dowels and tiebar holes? | 255.05 BP-2.5 | 0 | 0 | 0 | 0 | 10/1/2020 | Pavements
| CA-Q-255 | 255E10161 | FULL DEPTH PAVEMENT REMOVAL AND RIGID REPLACEMENT, CLASS QC MS, AS PER PLAN | 7 | Dowel/Tie Bar Installation | Holes drilled to proper depth for Bar / Dowel? | 255.05 | 0 | 0 | 0 | 0 | 10/1/2020 | Pavements
| CA-Q-255 | 255E10161 | FULL DEPTH PAVEMENT REMOVAL AND RIGID REPLACEMENT, CLASS QC MS, AS PER PLAN | 8 | Dowel/Tie Bar Installation | Is the pavement free of damage after drilling? If no, document damage and how the repair performed. | 255.05 | 0 | 0 | 0 | 0 | 10/1/2020 | Pavements
| CA-Q-255 | 255E10161 | FULL DEPTH PAVEMENT REMOVAL AND RIGID REPLACEMENT, CLASS QC MS, AS PER PLAN | 9 | Dowel/Tie Bar Installation | Drilled holes blown clean with oil-free compressed air? | 255.05 | 0 | 0 | 0 | 0 | 10/1/2020 | Pavements
| CA-Q-255 | 255E10161 | FULL DEPTH PAVEMENT REMOVAL AND RIGID REPLACEMENT, CLASS QC MS, AS PER PLAN | 10 | Dowel/Tie Bar Installation | Dowel holes drilled to the specified diameter and depth? (1 5/8” x 7”) | 255.05 / BP-2.1 / BP-2.5 | 0 | 0 | 0 | 0 | 10/1/2020 | Pavements
| CA-Q-255 | 255E10161 | FULL DEPTH PAVEMENT REMOVAL AND RIGID REPLACEMENT, CLASS QC MS, AS PER PLAN | 11 | Dowel/Tie Bar Installation | Tiebar holes drilled to the specified diameter and depth? (3/4” x 12”) | 255.05 / BP-2.1 / BP-2.5 | 0 | 0 | 0 | 0 | 10/1/2020 | Pavements
| CA-Q-255 | 255E10161 | FULL DEPTH PAVEMENT REMOVAL AND RIGID REPLACEMENT, CLASS QC MS, AS PER PLAN | 12 | Dowel/Tie Bar Installation | Dowels the proper size and epoxy coated? (Smooth Dowel = 1 1/2” x 14” / Deformed Bar = #11 bar x 14”) | 255.05 / BP-2.1 / BP-2.5 | 0 | 0 | 0 | 0 | 10/1/2020 | Pavements
| CA-Q-255 | 255E10161 | FULL DEPTH PAVEMENT REMOVAL AND RIGID REPLACEMENT, CLASS QC MS, AS PER PLAN | 13 | Dowel/Tie Bar Installation | Tiebars the proper size and epoxy coated? (#5 bar x 24”) | BP-2.1 | 0 | 0 | 0 | 0 | 10/1/2020 | Pavements
| CA-Q-255 | 255E10161 | FULL DEPTH PAVEMENT REMOVAL AND RIGID REPLACEMENT, CLASS QC MS, AS PER PLAN | 14 | Dowel/Tie Bar Installation | Clear or white opaque plastic grout retention discs w/radius slot used? | 255.05 / BP-2.5 | 0 | 0 | 0 | 0 | 10/1/2020 | Pavements
| CA-Q-255 | 255E10161 | FULL DEPTH PAVEMENT REMOVAL AND RIGID REPLACEMENT, CLASS QC MS, AS PER PLAN | 15 | Dowel/Tie Bar Installation | Sufficient grout pneumatically injected into the rear of hole? | 255.05 | 0 | 0 | 0 | 0 | 10/1/2020 | Pavements
| CA-Q-255 | 255E10161 | FULL DEPTH PAVEMENT REMOVAL AND RIGID REPLACEMENT, CLASS QC MS, AS PER PLAN | 16 | Dowel/Tie Bar Installation | Dowels/tiebars firmly anchored within 30 minutes of placement? | 255.02 | 0 | 0 | 0 | 0 | 10/1/2020 | Pavements
| CA-Q-255 | 255E10161 | FULL DEPTH PAVEMENT REMOVAL AND RIGID REPLACEMENT, CLASS QC MS, AS PER PLAN | 17 | Dowel/Tie Bar Installation | Dowels/tiebars spaced and held in proper alignment until grout hardened? (Dowels 12” spacing / Tiebars 24” –30” spacing) | 255.05 / BP-2.5 | 0 | 0 | 0 | 0 | 10/1/2020 | Pavements
| CA-Q-255 | 255E10161 | FULL DEPTH PAVEMENT REMOVAL AND RIGID REPLACEMENT, CLASS QC MS, AS PER PLAN | 18 | Construction Requirements | Reinforcement (W8.5 or D8.5) and tie bars used in patches longer than 10 feet or those opened to traffic w/in 24-hours? | BP-2.5 | 0 | 0 | 0 | 0 | 10/1/2020 | Pavements
| CA-Q-255 | 255E10161 | FULL DEPTH PAVEMENT REMOVAL AND RIGID REPLACEMENT, CLASS QC MS, AS PER PLAN | 19 | Construction Requirements | Pavement edge formed? | 255.06 | 0 | 0 | 0 | 0 | 10/1/2020 | Pavements
| CA-Q-255 | 255E10161 | FULL DEPTH PAVEMENT REMOVAL AND RIGID REPLACEMENT, CLASS QC MS, AS PER PLAN | 20 | Construction Requirements | Subgrade thoroughly moistened before placing concrete? | 255.06 451.06 | 0 | 0 | 0 | 0 | 10/1/2020 | Pavements
| CA-Q-255 | 255E10161 | FULL DEPTH PAVEMENT REMOVAL AND RIGID REPLACEMENT, CLASS QC MS, AS PER PLAN | 21 | Construction Requirements | Smooth dowels coated with a thin coating of new light form oil w/in 2 hrs of placing concrete? | 255.06 / 451.08.B / BP-2.5 | 0 | 0 | 0 | 0 | 10/1/2020 | Pavements
| CA-Q-255 | 255E10161 | FULL DEPTH PAVEMENT REMOVAL AND RIGID REPLACEMENT, CLASS QC MS, AS PER PLAN | 22 | Construction Requirements | Document JMF Number and concrete class. | 255.01 | 0 | 0 | 0 | 0 | 10/1/2020 | Pavements
| CA-Q-255 | 255E10161 | FULL DEPTH PAVEMENT REMOVAL AND RIGID REPLACEMENT, CLASS QC MS, AS PER PLAN | 23 | Construction Requirements | Concrete placed at the proper mix temperature? (95° F Maximum. IF air temp is 35°F or less, concrete temp is 50-80° F) Document Temps. | 255.06 / 451.06 | 0 | 0 | 0 | 0 | 10/1/2020 | Pavements
| CA-Q-255 | 255E10161 | FULL DEPTH PAVEMENT REMOVAL AND RIGID REPLACEMENT, CLASS QC MS, AS PER PLAN | 24 | Construction Requirements | Repair areas consolidated with an internal vibrator? | 255.06 | 0 | 0 | 0 | 0 | 10/1/2020 | Pavements
| CA-Q-255 | 255E10161 | FULL DEPTH PAVEMENT REMOVAL AND RIGID REPLACEMENT, CLASS QC MS, AS PER PLAN | 25 | Construction Requirements | Repairs screeded in the correct direction? (Repairs less than 12 feet in length are screeded parallel to the centerline, otherwise perpendicular) | 255.06 | 0 | 0 | 0 | 0 | 10/1/2020 | Pavements
| CA-Q-255 | 255E10161 | FULL DEPTH PAVEMENT REMOVAL AND RIGID REPLACEMENT, CLASS QC MS, AS PER PLAN | 26 | Construction Requirements | Repair areas tested with a 10 foot straight edge and corrected when more than 1/8”, high or low? | 255.06 | 0 | 0 | 0 | 0 | 10/1/2020 | Pavements
| CA-Q-255 | 255E10161 | FULL DEPTH PAVEMENT REMOVAL AND RIGID REPLACEMENT, CLASS QC MS, AS PER PLAN | 27 | Construction Requirements | Repair areas filled within 48 hours after pavement removal? (When maintaining traffic in adjacent lanes.). | 255.08 | 0 | 0 | 0 | 0 | 10/1/2020 | Pavements
| CA-Q-255 | 255E10161 | FULL DEPTH PAVEMENT REMOVAL AND RIGID REPLACEMENT, CLASS QC MS, AS PER PLAN | 28 | Construction Requirements | Unfilled repair areas 10 feet long or less covered with steel plates at end of daily work shift? | 255.08 | 0 | 0 | 0 | 0 | 10/1/2020 | Pavements
| CA-Q-255 | 255E10161 | FULL DEPTH PAVEMENT REMOVAL AND RIGID REPLACEMENT, CLASS QC MS, AS PER PLAN | 29 | Construction Requirements | Repair areas filled with suitable temporary material when work is suspended for weekends and holidays? | 255.08 | 0 | 0 | 0 | 0 | 10/1/2020 | Pavements
| CA-Q-255 | 255E10161 | FULL DEPTH PAVEMENT REMOVAL AND RIGID REPLACEMENT, CLASS QC MS, AS PER PLAN | 30 | Construction Requirements | Surface texture on the new patch the same as the adjacent pavement? | 255.06 | 0 | 0 | 0 | 0 | 10/1/2020 | Pavements
| CA-Q-255 | 255E10161 | FULL DEPTH PAVEMENT REMOVAL AND RIGID REPLACEMENT, CLASS QC MS, AS PER PLAN | 31 | Construction Requirements | Curing compound applied at the proper rate? (Minimum = 1 gal/150 SF). | 255.06 | 0 | 0 | 0 | 0 | 10/1/2020 | Pavements
| CA-Q-255 | 255E10161 | FULL DEPTH PAVEMENT REMOVAL AND RIGID REPLACEMENT, CLASS QC MS, AS PER PLAN | 32 | Asphalt Overlay | Asphalt overlay replaced with proper material? (As shown on the plans.) | 255.07 | 0 | 0 | 0 | 0 | 10/1/2020 | Pavements
| CA-Q-255 | 255E10161 | FULL DEPTH PAVEMENT REMOVAL AND RIGID REPLACEMENT, CLASS QC MS, AS PER PLAN | 33 | Asphalt Overlay | Limits of repairs trimmed to form a vertical face 1.5-inches deep from the surface prior to placing final asphalt concrete layer? | 255.07 | 0 | 0 | 0 | 0 | 10/1/2020 | Pavements
| CA-Q-255 | 255E10161 | FULL DEPTH PAVEMENT REMOVAL AND RIGID REPLACEMENT, CLASS QC MS, AS PER PLAN | 34 | Asphalt Overlay | Item 407 Tack applied to the replacement surfaces? | 255.07 | 0 | 0 | 0 | 0 | 10/1/2020 | Pavements
| CA-Q-255 | 255E10161 | FULL DEPTH PAVEMENT REMOVAL AND RIGID REPLACEMENT, CLASS QC MS, AS PER PLAN | 35 | Asphalt Overlay | Asphalt concrete compacted as approved by the Engineer applying 401.13 specification? | 255.07 | 0 | 0 | 0 | 0 | 10/1/2020 | Pavements
| CA-Q-255 | 255E10161 | FULL DEPTH PAVEMENT REMOVAL AND RIGID REPLACEMENT, CLASS QC MS, AS PER PLAN | 36 | Asphalt Overlay | Perimeter of repaired areas sealed with a 2-4 inch wide strip of approved 705.04 asphalt material or 702.01 approved binder? | 255.07 | 0 | 0 | 0 | 0 | 10/1/2020 | Pavements
| CA-Q-255 | 255E10200 | FULL DEPTH PAVEMENT REMOVAL AND RIGID REPLACEMENT, MISC.: | 1 | Pavement Removal | Repair areas marked before the start of diamond sawing? | 255.03 | 0 | 0 | 0 | 0 | 10/1/2020 | Pavements
| CA-Q-255 | 255E10200 | FULL DEPTH PAVEMENT REMOVAL AND RIGID REPLACEMENT, MISC.: | 2 | Pavement Removal | Diamond saw blades used for the full depth pavement sawing? | 255.03 | 0 | 0 | 0 | 0 | 10/1/2020 | Pavements
| CA-Q-255 | 255E10200 | FULL DEPTH PAVEMENT REMOVAL AND RIGID REPLACEMENT, MISC.: | 3 | Pavement Removal | Was the lift out method used for pavement removal? | 255.03 | 0 | 0 | 0 | 0 | 10/1/2020 | Pavements
| CA-Q-255 | 255E10200 | FULL DEPTH PAVEMENT REMOVAL AND RIGID REPLACEMENT, MISC.: | 4 | Pavement Removal | Was adjacent pavement or shoulder free of damage after sawing and pavement removal? | 255.03 | 0 | 0 | 0 | 0 | 10/1/2020 | Pavements
| CA-Q-255 | 255E10200 | FULL DEPTH PAVEMENT REMOVAL AND RIGID REPLACEMENT, MISC.: | 5 | Pavement Removal | Was the subgrade/subbase shaped and compacted? | 255.04 | 0 | 0 | 0 | 0 | 10/1/2020 | Pavements
| CA-Q-255 | 255E10200 | FULL DEPTH PAVEMENT REMOVAL AND RIGID REPLACEMENT, MISC.: | 6 | Dowel/Tie Bar Installation | Hydraulic or electric drills capable of drilling a minimum of three holes at a time used for dowels and tiebar holes? | 255.05 BP-2.5 | 0 | 0 | 0 | 0 | 10/1/2020 | Pavements
| CA-Q-255 | 255E10200 | FULL DEPTH PAVEMENT REMOVAL AND RIGID REPLACEMENT, MISC.: | 7 | Dowel/Tie Bar Installation | Holes drilled to proper depth for Bar / Dowel? | 255.05 | 0 | 0 | 0 | 0 | 10/1/2020 | Pavements
| CA-Q-255 | 255E10200 | FULL DEPTH PAVEMENT REMOVAL AND RIGID REPLACEMENT, MISC.: | 8 | Dowel/Tie Bar Installation | Is the pavement free of damage after drilling? If no, document damage and how the repair performed. | 255.05 | 0 | 0 | 0 | 0 | 10/1/2020 | Pavements
| CA-Q-255 | 255E10200 | FULL DEPTH PAVEMENT REMOVAL AND RIGID REPLACEMENT, MISC.: | 9 | Dowel/Tie Bar Installation | Drilled holes blown clean with oil-free compressed air? | 255.05 | 0 | 0 | 0 | 0 | 10/1/2020 | Pavements
| CA-Q-255 | 255E10200 | FULL DEPTH PAVEMENT REMOVAL AND RIGID REPLACEMENT, MISC.: | 10 | Dowel/Tie Bar Installation | Dowel holes drilled to the specified diameter and depth? (1 5/8” x 7”) | 255.05 / BP-2.1 / BP-2.5 | 0 | 0 | 0 | 0 | 10/1/2020 | Pavements
| CA-Q-255 | 255E10200 | FULL DEPTH PAVEMENT REMOVAL AND RIGID REPLACEMENT, MISC.: | 11 | Dowel/Tie Bar Installation | Tiebar holes drilled to the specified diameter and depth? (3/4” x 12”) | 255.05 / BP-2.1 / BP-2.5 | 0 | 0 | 0 | 0 | 10/1/2020 | Pavements
| CA-Q-255 | 255E10200 | FULL DEPTH PAVEMENT REMOVAL AND RIGID REPLACEMENT, MISC.: | 12 | Dowel/Tie Bar Installation | Dowels the proper size and epoxy coated? (Smooth Dowel = 1 1/2” x 14” / Deformed Bar = #11 bar x 14”) | 255.05 / BP-2.1 / BP-2.5 | 0 | 0 | 0 | 0 | 10/1/2020 | Pavements
| CA-Q-255 | 255E10200 | FULL DEPTH PAVEMENT REMOVAL AND RIGID REPLACEMENT, MISC.: | 13 | Dowel/Tie Bar Installation | Tiebars the proper size and epoxy coated? (#5 bar x 24”) | BP-2.1 | 0 | 0 | 0 | 0 | 10/1/2020 | Pavements
| CA-Q-255 | 255E10200 | FULL DEPTH PAVEMENT REMOVAL AND RIGID REPLACEMENT, MISC.: | 14 | Dowel/Tie Bar Installation | Clear or white opaque plastic grout retention discs w/radius slot used? | 255.05 / BP-2.5 | 0 | 0 | 0 | 0 | 10/1/2020 | Pavements
| CA-Q-255 | 255E10200 | FULL DEPTH PAVEMENT REMOVAL AND RIGID REPLACEMENT, MISC.: | 15 | Dowel/Tie Bar Installation | Sufficient grout pneumatically injected into the rear of hole? | 255.05 | 0 | 0 | 0 | 0 | 10/1/2020 | Pavements
| CA-Q-255 | 255E10200 | FULL DEPTH PAVEMENT REMOVAL AND RIGID REPLACEMENT, MISC.: | 16 | Dowel/Tie Bar Installation | Dowels/tiebars firmly anchored within 30 minutes of placement? | 255.02 | 0 | 0 | 0 | 0 | 10/1/2020 | Pavements
| CA-Q-255 | 255E10200 | FULL DEPTH PAVEMENT REMOVAL AND RIGID REPLACEMENT, MISC.: | 17 | Dowel/Tie Bar Installation | Dowels/tiebars spaced and held in proper alignment until grout hardened? (Dowels 12” spacing / Tiebars 24” –30” spacing) | 255.05 / BP-2.5 | 0 | 0 | 0 | 0 | 10/1/2020 | Pavements
| CA-Q-255 | 255E10200 | FULL DEPTH PAVEMENT REMOVAL AND RIGID REPLACEMENT, MISC.: | 18 | Construction Requirements | Reinforcement (W8.5 or D8.5) and tie bars used in patches longer than 10 feet or those opened to traffic w/in 24-hours? | BP-2.5 | 0 | 0 | 0 | 0 | 10/1/2020 | Pavements
| CA-Q-255 | 255E10200 | FULL DEPTH PAVEMENT REMOVAL AND RIGID REPLACEMENT, MISC.: | 19 | Construction Requirements | Pavement edge formed? | 255.06 | 0 | 0 | 0 | 0 | 10/1/2020 | Pavements
| CA-Q-255 | 255E10200 | FULL DEPTH PAVEMENT REMOVAL AND RIGID REPLACEMENT, MISC.: | 20 | Construction Requirements | Subgrade thoroughly moistened before placing concrete? | 255.06 451.06 | 0 | 0 | 0 | 0 | 10/1/2020 | Pavements
| CA-Q-255 | 255E10200 | FULL DEPTH PAVEMENT REMOVAL AND RIGID REPLACEMENT, MISC.: | 21 | Construction Requirements | Smooth dowels coated with a thin coating of new light form oil w/in 2 hrs of placing concrete? | 255.06 / 451.08.B / BP-2.5 | 0 | 0 | 0 | 0 | 10/1/2020 | Pavements
| CA-Q-255 | 255E10200 | FULL DEPTH PAVEMENT REMOVAL AND RIGID REPLACEMENT, MISC.: | 22 | Construction Requirements | Document JMF Number and concrete class. | 255.01 | 0 | 0 | 0 | 0 | 10/1/2020 | Pavements
| CA-Q-255 | 255E10200 | FULL DEPTH PAVEMENT REMOVAL AND RIGID REPLACEMENT, MISC.: | 23 | Construction Requirements | Concrete placed at the proper mix temperature? (95° F Maximum. IF air temp is 35°F or less, concrete temp is 50-80° F) Document Temps. | 255.06 / 451.06 | 0 | 0 | 0 | 0 | 10/1/2020 | Pavements
| CA-Q-255 | 255E10200 | FULL DEPTH PAVEMENT REMOVAL AND RIGID REPLACEMENT, MISC.: | 24 | Construction Requirements | Repair areas consolidated with an internal vibrator? | 255.06 | 0 | 0 | 0 | 0 | 10/1/2020 | Pavements
| CA-Q-255 | 255E10200 | FULL DEPTH PAVEMENT REMOVAL AND RIGID REPLACEMENT, MISC.: | 25 | Construction Requirements | Repairs screeded in the correct direction? (Repairs less than 12 feet in length are screeded parallel to the centerline, otherwise perpendicular) | 255.06 | 0 | 0 | 0 | 0 | 10/1/2020 | Pavements
| CA-Q-255 | 255E10200 | FULL DEPTH PAVEMENT REMOVAL AND RIGID REPLACEMENT, MISC.: | 26 | Construction Requirements | Repair areas tested with a 10 foot straight edge and corrected when more than 1/8”, high or low? | 255.06 | 0 | 0 | 0 | 0 | 10/1/2020 | Pavements
| CA-Q-255 | 255E10200 | FULL DEPTH PAVEMENT REMOVAL AND RIGID REPLACEMENT, MISC.: | 27 | Construction Requirements | Repair areas filled within 48 hours after pavement removal? (When maintaining traffic in adjacent lanes.). | 255.08 | 0 | 0 | 0 | 0 | 10/1/2020 | Pavements
| CA-Q-255 | 255E10200 | FULL DEPTH PAVEMENT REMOVAL AND RIGID REPLACEMENT, MISC.: | 28 | Construction Requirements | Unfilled repair areas 10 feet long or less covered with steel plates at end of daily work shift? | 255.08 | 0 | 0 | 0 | 0 | 10/1/2020 | Pavements
| CA-Q-255 | 255E10200 | FULL DEPTH PAVEMENT REMOVAL AND RIGID REPLACEMENT, MISC.: | 29 | Construction Requirements | Repair areas filled with suitable temporary material when work is suspended for weekends and holidays? | 255.08 | 0 | 0 | 0 | 0 | 10/1/2020 | Pavements
| CA-Q-255 | 255E10200 | FULL DEPTH PAVEMENT REMOVAL AND RIGID REPLACEMENT, MISC.: | 30 | Construction Requirements | Surface texture on the new patch the same as the adjacent pavement? | 255.06 | 0 | 0 | 0 | 0 | 10/1/2020 | Pavements
| CA-Q-255 | 255E10200 | FULL DEPTH PAVEMENT REMOVAL AND RIGID REPLACEMENT, MISC.: | 31 | Construction Requirements | Curing compound applied at the proper rate? (Minimum = 1 gal/150 SF). | 255.06 | 0 | 0 | 0 | 0 | 10/1/2020 | Pavements
| CA-Q-255 | 255E10200 | FULL DEPTH PAVEMENT REMOVAL AND RIGID REPLACEMENT, MISC.: | 32 | Asphalt Overlay | Asphalt overlay replaced with proper material? (As shown on the plans.) | 255.07 | 0 | 0 | 0 | 0 | 10/1/2020 | Pavements
| CA-Q-255 | 255E10200 | FULL DEPTH PAVEMENT REMOVAL AND RIGID REPLACEMENT, MISC.: | 33 | Asphalt Overlay | Limits of repairs trimmed to form a vertical face 1.5-inches deep from the surface prior to placing final asphalt concrete layer? | 255.07 | 0 | 0 | 0 | 0 | 10/1/2020 | Pavements
| CA-Q-255 | 255E10200 | FULL DEPTH PAVEMENT REMOVAL AND RIGID REPLACEMENT, MISC.: | 34 | Asphalt Overlay | Item 407 Tack applied to the replacement surfaces? | 255.07 | 0 | 0 | 0 | 0 | 10/1/2020 | Pavements
| CA-Q-255 | 255E10200 | FULL DEPTH PAVEMENT REMOVAL AND RIGID REPLACEMENT, MISC.: | 35 | Asphalt Overlay | Asphalt concrete compacted as approved by the Engineer applying 401.13 specification? | 255.07 | 0 | 0 | 0 | 0 | 10/1/2020 | Pavements
| CA-Q-255 | 255E10200 | FULL DEPTH PAVEMENT REMOVAL AND RIGID REPLACEMENT, MISC.: | 36 | Asphalt Overlay | Perimeter of repaired areas sealed with a 2-4 inch wide strip of approved 705.04 asphalt material or 702.01 approved binder? | 255.07 | 0 | 0 | 0 | 0 | 10/1/2020 | Pavements
| CA-Q-255 | 255E10500 | FULL DEPTH PAVEMENT REMOVAL AND RIGID REPLACEMENT, CLASS RRCM | 1 | Pavement Removal | Repair areas marked before the start of diamond sawing? | 255.03 | 0 | 0 | 0 | 0 | 10/1/2020 | Pavements
| CA-Q-255 | 255E10500 | FULL DEPTH PAVEMENT REMOVAL AND RIGID REPLACEMENT, CLASS RRCM | 2 | Pavement Removal | Diamond saw blades used for the full depth pavement sawing? | 255.03 | 0 | 0 | 0 | 0 | 10/1/2020 | Pavements
| CA-Q-255 | 255E10500 | FULL DEPTH PAVEMENT REMOVAL AND RIGID REPLACEMENT, CLASS RRCM | 3 | Pavement Removal | Was the lift out method used for pavement removal? | 255.03 | 0 | 0 | 0 | 0 | 10/1/2020 | Pavements
| CA-Q-255 | 255E10500 | FULL DEPTH PAVEMENT REMOVAL AND RIGID REPLACEMENT, CLASS RRCM | 4 | Pavement Removal | Was adjacent pavement or shoulder free of damage after sawing and pavement removal? | 255.03 | 0 | 0 | 0 | 0 | 10/1/2020 | Pavements
| CA-Q-255 | 255E10500 | FULL DEPTH PAVEMENT REMOVAL AND RIGID REPLACEMENT, CLASS RRCM | 5 | Pavement Removal | Was the subgrade/subbase shaped and compacted? | 255.04 | 0 | 0 | 0 | 0 | 10/1/2020 | Pavements
| CA-Q-255 | 255E10500 | FULL DEPTH PAVEMENT REMOVAL AND RIGID REPLACEMENT, CLASS RRCM | 6 | Dowel/Tie Bar Installation | Hydraulic or electric drills capable of drilling a minimum of three holes at a time used for dowels and tiebar holes? | 255.05 BP-2.5 | 0 | 0 | 0 | 0 | 10/1/2020 | Pavements
| CA-Q-255 | 255E10500 | FULL DEPTH PAVEMENT REMOVAL AND RIGID REPLACEMENT, CLASS RRCM | 7 | Dowel/Tie Bar Installation | Holes drilled to proper depth for Bar / Dowel? | 255.05 | 0 | 0 | 0 | 0 | 10/1/2020 | Pavements
| CA-Q-255 | 255E10500 | FULL DEPTH PAVEMENT REMOVAL AND RIGID REPLACEMENT, CLASS RRCM | 8 | Dowel/Tie Bar Installation | Is the pavement free of damage after drilling? If no, document damage and how the repair performed. | 255.05 | 0 | 0 | 0 | 0 | 10/1/2020 | Pavements
| CA-Q-255 | 255E10500 | FULL DEPTH PAVEMENT REMOVAL AND RIGID REPLACEMENT, CLASS RRCM | 9 | Dowel/Tie Bar Installation | Drilled holes blown clean with oil-free compressed air? | 255.05 | 0 | 0 | 0 | 0 | 10/1/2020 | Pavements
| CA-Q-255 | 255E10500 | FULL DEPTH PAVEMENT REMOVAL AND RIGID REPLACEMENT, CLASS RRCM | 10 | Dowel/Tie Bar Installation | Dowel holes drilled to the specified diameter and depth? (1 5/8” x 7”) | 255.05 / BP-2.1 / BP-2.5 | 0 | 0 | 0 | 0 | 10/1/2020 | Pavements
| CA-Q-255 | 255E10500 | FULL DEPTH PAVEMENT REMOVAL AND RIGID REPLACEMENT, CLASS RRCM | 11 | Dowel/Tie Bar Installation | Tiebar holes drilled to the specified diameter and depth? (3/4” x 12”) | 255.05 / BP-2.1 / BP-2.5 | 0 | 0 | 0 | 0 | 10/1/2020 | Pavements
| CA-Q-255 | 255E10500 | FULL DEPTH PAVEMENT REMOVAL AND RIGID REPLACEMENT, CLASS RRCM | 12 | Dowel/Tie Bar Installation | Dowels the proper size and epoxy coated? (Smooth Dowel = 1 1/2” x 14” / Deformed Bar = #11 bar x 14”) | 255.05 / BP-2.1 / BP-2.5 | 0 | 0 | 0 | 0 | 10/1/2020 | Pavements
| CA-Q-255 | 255E10500 | FULL DEPTH PAVEMENT REMOVAL AND RIGID REPLACEMENT, CLASS RRCM | 13 | Dowel/Tie Bar Installation | Tiebars the proper size and epoxy coated? (#5 bar x 24”) | BP-2.1 | 0 | 0 | 0 | 0 | 10/1/2020 | Pavements
| CA-Q-255 | 255E10500 | FULL DEPTH PAVEMENT REMOVAL AND RIGID REPLACEMENT, CLASS RRCM | 14 | Dowel/Tie Bar Installation | Clear or white opaque plastic grout retention discs w/radius slot used? | 255.05 / BP-2.5 | 0 | 0 | 0 | 0 | 10/1/2020 | Pavements
| CA-Q-255 | 255E10500 | FULL DEPTH PAVEMENT REMOVAL AND RIGID REPLACEMENT, CLASS RRCM | 15 | Dowel/Tie Bar Installation | Sufficient grout pneumatically injected into the rear of hole? | 255.05 | 0 | 0 | 0 | 0 | 10/1/2020 | Pavements
| CA-Q-255 | 255E10500 | FULL DEPTH PAVEMENT REMOVAL AND RIGID REPLACEMENT, CLASS RRCM | 16 | Dowel/Tie Bar Installation | Dowels/tiebars firmly anchored within 30 minutes of placement? | 255.02 | 0 | 0 | 0 | 0 | 10/1/2020 | Pavements
| CA-Q-255 | 255E10500 | FULL DEPTH PAVEMENT REMOVAL AND RIGID REPLACEMENT, CLASS RRCM | 17 | Dowel/Tie Bar Installation | Dowels/tiebars spaced and held in proper alignment until grout hardened? (Dowels 12” spacing / Tiebars 24” –30” spacing) | 255.05 / BP-2.5 | 0 | 0 | 0 | 0 | 10/1/2020 | Pavements
| CA-Q-255 | 255E10500 | FULL DEPTH PAVEMENT REMOVAL AND RIGID REPLACEMENT, CLASS RRCM | 18 | Construction Requirements | Reinforcement (W8.5 or D8.5) and tie bars used in patches longer than 10 feet or those opened to traffic w/in 24-hours? | BP-2.5 | 0 | 0 | 0 | 0 | 10/1/2020 | Pavements
| CA-Q-255 | 255E10500 | FULL DEPTH PAVEMENT REMOVAL AND RIGID REPLACEMENT, CLASS RRCM | 19 | Construction Requirements | Pavement edge formed? | 255.06 | 0 | 0 | 0 | 0 | 10/1/2020 | Pavements
| CA-Q-255 | 255E10500 | FULL DEPTH PAVEMENT REMOVAL AND RIGID REPLACEMENT, CLASS RRCM | 20 | Construction Requirements | Subgrade thoroughly moistened before placing concrete? | 255.06 451.06 | 0 | 0 | 0 | 0 | 10/1/2020 | Pavements
| CA-Q-255 | 255E10500 | FULL DEPTH PAVEMENT REMOVAL AND RIGID REPLACEMENT, CLASS RRCM | 21 | Construction Requirements | Smooth dowels coated with a thin coating of new light form oil w/in 2 hrs of placing concrete? | 255.06 / 451.08.B / BP-2.5 | 0 | 0 | 0 | 0 | 10/1/2020 | Pavements
| CA-Q-255 | 255E10500 | FULL DEPTH PAVEMENT REMOVAL AND RIGID REPLACEMENT, CLASS RRCM | 22 | Construction Requirements | Document JMF Number and concrete class. | 255.01 | 0 | 0 | 0 | 0 | 10/1/2020 | Pavements
| CA-Q-255 | 255E10500 | FULL DEPTH PAVEMENT REMOVAL AND RIGID REPLACEMENT, CLASS RRCM | 23 | Construction Requirements | Concrete placed at the proper mix temperature? (95° F Maximum. IF air temp is 35°F or less, concrete temp is 50-80° F) Document Temps. | 255.06 / 451.06 | 0 | 0 | 0 | 0 | 10/1/2020 | Pavements
| CA-Q-255 | 255E10500 | FULL DEPTH PAVEMENT REMOVAL AND RIGID REPLACEMENT, CLASS RRCM | 24 | Construction Requirements | Repair areas consolidated with an internal vibrator? | 255.06 | 0 | 0 | 0 | 0 | 10/1/2020 | Pavements
| CA-Q-255 | 255E10500 | FULL DEPTH PAVEMENT REMOVAL AND RIGID REPLACEMENT, CLASS RRCM | 25 | Construction Requirements | Repairs screeded in the correct direction? (Repairs less than 12 feet in length are screeded parallel to the centerline, otherwise perpendicular) | 255.06 | 0 | 0 | 0 | 0 | 10/1/2020 | Pavements
| CA-Q-255 | 255E10500 | FULL DEPTH PAVEMENT REMOVAL AND RIGID REPLACEMENT, CLASS RRCM | 26 | Construction Requirements | Repair areas tested with a 10 foot straight edge and corrected when more than 1/8”, high or low? | 255.06 | 0 | 0 | 0 | 0 | 10/1/2020 | Pavements
| CA-Q-255 | 255E10500 | FULL DEPTH PAVEMENT REMOVAL AND RIGID REPLACEMENT, CLASS RRCM | 27 | Construction Requirements | Repair areas filled within 48 hours after pavement removal? (When maintaining traffic in adjacent lanes.). | 255.08 | 0 | 0 | 0 | 0 | 10/1/2020 | Pavements
| CA-Q-255 | 255E10500 | FULL DEPTH PAVEMENT REMOVAL AND RIGID REPLACEMENT, CLASS RRCM | 28 | Construction Requirements | Unfilled repair areas 10 feet long or less covered with steel plates at end of daily work shift? | 255.08 | 0 | 0 | 0 | 0 | 10/1/2020 | Pavements
| CA-Q-255 | 255E10500 | FULL DEPTH PAVEMENT REMOVAL AND RIGID REPLACEMENT, CLASS RRCM | 29 | Construction Requirements | Repair areas filled with suitable temporary material when work is suspended for weekends and holidays? | 255.08 | 0 | 0 | 0 | 0 | 10/1/2020 | Pavements
| CA-Q-255 | 255E10500 | FULL DEPTH PAVEMENT REMOVAL AND RIGID REPLACEMENT, CLASS RRCM | 30 | Construction Requirements | Surface texture on the new patch the same as the adjacent pavement? | 255.06 | 0 | 0 | 0 | 0 | 10/1/2020 | Pavements
| CA-Q-255 | 255E10500 | FULL DEPTH PAVEMENT REMOVAL AND RIGID REPLACEMENT, CLASS RRCM | 31 | Construction Requirements | Curing compound applied at the proper rate? (Minimum = 1 gal/150 SF). | 255.06 | 0 | 0 | 0 | 0 | 10/1/2020 | Pavements
| CA-Q-255 | 255E10500 | FULL DEPTH PAVEMENT REMOVAL AND RIGID REPLACEMENT, CLASS RRCM | 32 | Asphalt Overlay | Asphalt overlay replaced with proper material? (As shown on the plans.) | 255.07 | 0 | 0 | 0 | 0 | 10/1/2020 | Pavements
| CA-Q-255 | 255E10500 | FULL DEPTH PAVEMENT REMOVAL AND RIGID REPLACEMENT, CLASS RRCM | 33 | Asphalt Overlay | Limits of repairs trimmed to form a vertical face 1.5-inches deep from the surface prior to placing final asphalt concrete layer? | 255.07 | 0 | 0 | 0 | 0 | 10/1/2020 | Pavements
| CA-Q-255 | 255E10500 | FULL DEPTH PAVEMENT REMOVAL AND RIGID REPLACEMENT, CLASS RRCM | 34 | Asphalt Overlay | Item 407 Tack applied to the replacement surfaces? | 255.07 | 0 | 0 | 0 | 0 | 10/1/2020 | Pavements
| CA-Q-255 | 255E10500 | FULL DEPTH PAVEMENT REMOVAL AND RIGID REPLACEMENT, CLASS RRCM | 35 | Asphalt Overlay | Asphalt concrete compacted as approved by the Engineer applying 401.13 specification? | 255.07 | 0 | 0 | 0 | 0 | 10/1/2020 | Pavements
| CA-Q-255 | 255E10500 | FULL DEPTH PAVEMENT REMOVAL AND RIGID REPLACEMENT, CLASS RRCM | 36 | Asphalt Overlay | Perimeter of repaired areas sealed with a 2-4 inch wide strip of approved 705.04 asphalt material or 702.01 approved binder? | 255.07 | 0 | 0 | 0 | 0 | 10/1/2020 | Pavements
| CA-Q-255 | 255E10501 | FULL DEPTH PAVEMENT REMOVAL AND RIGID REPLACEMENT, CLASS RRCM, AS PER PLAN | 1 | Pavement Removal | Repair areas marked before the start of diamond sawing? | 255.03 | 0 | 0 | 0 | 0 | 10/1/2020 | Pavements
| CA-Q-255 | 255E10501 | FULL DEPTH PAVEMENT REMOVAL AND RIGID REPLACEMENT, CLASS RRCM, AS PER PLAN | 2 | Pavement Removal | Diamond saw blades used for the full depth pavement sawing? | 255.03 | 0 | 0 | 0 | 0 | 10/1/2020 | Pavements
| CA-Q-255 | 255E10501 | FULL DEPTH PAVEMENT REMOVAL AND RIGID REPLACEMENT, CLASS RRCM, AS PER PLAN | 3 | Pavement Removal | Was the lift out method used for pavement removal? | 255.03 | 0 | 0 | 0 | 0 | 10/1/2020 | Pavements
| CA-Q-255 | 255E10501 | FULL DEPTH PAVEMENT REMOVAL AND RIGID REPLACEMENT, CLASS RRCM, AS PER PLAN | 4 | Pavement Removal | Was adjacent pavement or shoulder free of damage after sawing and pavement removal? | 255.03 | 0 | 0 | 0 | 0 | 10/1/2020 | Pavements
| CA-Q-255 | 255E10501 | FULL DEPTH PAVEMENT REMOVAL AND RIGID REPLACEMENT, CLASS RRCM, AS PER PLAN | 5 | Pavement Removal | Was the subgrade/subbase shaped and compacted? | 255.04 | 0 | 0 | 0 | 0 | 10/1/2020 | Pavements
| CA-Q-255 | 255E10501 | FULL DEPTH PAVEMENT REMOVAL AND RIGID REPLACEMENT, CLASS RRCM, AS PER PLAN | 6 | Dowel/Tie Bar Installation | Hydraulic or electric drills capable of drilling a minimum of three holes at a time used for dowels and tiebar holes? | 255.05 BP-2.5 | 0 | 0 | 0 | 0 | 10/1/2020 | Pavements
| CA-Q-255 | 255E10501 | FULL DEPTH PAVEMENT REMOVAL AND RIGID REPLACEMENT, CLASS RRCM, AS PER PLAN | 7 | Dowel/Tie Bar Installation | Holes drilled to proper depth for Bar / Dowel? | 255.05 | 0 | 0 | 0 | 0 | 10/1/2020 | Pavements
| CA-Q-255 | 255E10501 | FULL DEPTH PAVEMENT REMOVAL AND RIGID REPLACEMENT, CLASS RRCM, AS PER PLAN | 8 | Dowel/Tie Bar Installation | Is the pavement free of damage after drilling? If no, document damage and how the repair performed. | 255.05 | 0 | 0 | 0 | 0 | 10/1/2020 | Pavements
| CA-Q-255 | 255E10501 | FULL DEPTH PAVEMENT REMOVAL AND RIGID REPLACEMENT, CLASS RRCM, AS PER PLAN | 9 | Dowel/Tie Bar Installation | Drilled holes blown clean with oil-free compressed air? | 255.05 | 0 | 0 | 0 | 0 | 10/1/2020 | Pavements
| CA-Q-255 | 255E10501 | FULL DEPTH PAVEMENT REMOVAL AND RIGID REPLACEMENT, CLASS RRCM, AS PER PLAN | 10 | Dowel/Tie Bar Installation | Dowel holes drilled to the specified diameter and depth? (1 5/8” x 7”) | 255.05 / BP-2.1 / BP-2.5 | 0 | 0 | 0 | 0 | 10/1/2020 | Pavements
| CA-Q-255 | 255E10501 | FULL DEPTH PAVEMENT REMOVAL AND RIGID REPLACEMENT, CLASS RRCM, AS PER PLAN | 11 | Dowel/Tie Bar Installation | Tiebar holes drilled to the specified diameter and depth? (3/4” x 12”) | 255.05 / BP-2.1 / BP-2.5 | 0 | 0 | 0 | 0 | 10/1/2020 | Pavements
| CA-Q-255 | 255E10501 | FULL DEPTH PAVEMENT REMOVAL AND RIGID REPLACEMENT, CLASS RRCM, AS PER PLAN | 12 | Dowel/Tie Bar Installation | Dowels the proper size and epoxy coated? (Smooth Dowel = 1 1/2” x 14” / Deformed Bar = #11 bar x 14”) | 255.05 / BP-2.1 / BP-2.5 | 0 | 0 | 0 | 0 | 10/1/2020 | Pavements
| CA-Q-255 | 255E10501 | FULL DEPTH PAVEMENT REMOVAL AND RIGID REPLACEMENT, CLASS RRCM, AS PER PLAN | 13 | Dowel/Tie Bar Installation | Tiebars the proper size and epoxy coated? (#5 bar x 24”) | BP-2.1 | 0 | 0 | 0 | 0 | 10/1/2020 | Pavements
| CA-Q-255 | 255E10501 | FULL DEPTH PAVEMENT REMOVAL AND RIGID REPLACEMENT, CLASS RRCM, AS PER PLAN | 14 | Dowel/Tie Bar Installation | Clear or white opaque plastic grout retention discs w/radius slot used? | 255.05 / BP-2.5 | 0 | 0 | 0 | 0 | 10/1/2020 | Pavements
| CA-Q-255 | 255E10501 | FULL DEPTH PAVEMENT REMOVAL AND RIGID REPLACEMENT, CLASS RRCM, AS PER PLAN | 15 | Dowel/Tie Bar Installation | Sufficient grout pneumatically injected into the rear of hole? | 255.05 | 0 | 0 | 0 | 0 | 10/1/2020 | Pavements
| CA-Q-255 | 255E10501 | FULL DEPTH PAVEMENT REMOVAL AND RIGID REPLACEMENT, CLASS RRCM, AS PER PLAN | 16 | Dowel/Tie Bar Installation | Dowels/tiebars firmly anchored within 30 minutes of placement? | 255.02 | 0 | 0 | 0 | 0 | 10/1/2020 | Pavements
| CA-Q-255 | 255E10501 | FULL DEPTH PAVEMENT REMOVAL AND RIGID REPLACEMENT, CLASS RRCM, AS PER PLAN | 17 | Dowel/Tie Bar Installation | Dowels/tiebars spaced and held in proper alignment until grout hardened? (Dowels 12” spacing / Tiebars 24” –30” spacing) | 255.05 / BP-2.5 | 0 | 0 | 0 | 0 | 10/1/2020 | Pavements
| CA-Q-255 | 255E10501 | FULL DEPTH PAVEMENT REMOVAL AND RIGID REPLACEMENT, CLASS RRCM, AS PER PLAN | 18 | Construction Requirements | Reinforcement (W8.5 or D8.5) and tie bars used in patches longer than 10 feet or those opened to traffic w/in 24-hours? | BP-2.5 | 0 | 0 | 0 | 0 | 10/1/2020 | Pavements
| CA-Q-255 | 255E10501 | FULL DEPTH PAVEMENT REMOVAL AND RIGID REPLACEMENT, CLASS RRCM, AS PER PLAN | 19 | Construction Requirements | Pavement edge formed? | 255.06 | 0 | 0 | 0 | 0 | 10/1/2020 | Pavements
| CA-Q-255 | 255E10501 | FULL DEPTH PAVEMENT REMOVAL AND RIGID REPLACEMENT, CLASS RRCM, AS PER PLAN | 20 | Construction Requirements | Subgrade thoroughly moistened before placing concrete? | 255.06 451.06 | 0 | 0 | 0 | 0 | 10/1/2020 | Pavements
| CA-Q-255 | 255E10501 | FULL DEPTH PAVEMENT REMOVAL AND RIGID REPLACEMENT, CLASS RRCM, AS PER PLAN | 21 | Construction Requirements | Smooth dowels coated with a thin coating of new light form oil w/in 2 hrs of placing concrete? | 255.06 / 451.08.B / BP-2.5 | 0 | 0 | 0 | 0 | 10/1/2020 | Pavements
| CA-Q-255 | 255E10501 | FULL DEPTH PAVEMENT REMOVAL AND RIGID REPLACEMENT, CLASS RRCM, AS PER PLAN | 22 | Construction Requirements | Document JMF Number and concrete class. | 255.01 | 0 | 0 | 0 | 0 | 10/1/2020 | Pavements
| CA-Q-255 | 255E10501 | FULL DEPTH PAVEMENT REMOVAL AND RIGID REPLACEMENT, CLASS RRCM, AS PER PLAN | 23 | Construction Requirements | Concrete placed at the proper mix temperature? (95° F Maximum. IF air temp is 35°F or less, concrete temp is 50-80° F) Document Temps. | 255.06 / 451.06 | 0 | 0 | 0 | 0 | 10/1/2020 | Pavements
| CA-Q-255 | 255E10501 | FULL DEPTH PAVEMENT REMOVAL AND RIGID REPLACEMENT, CLASS RRCM, AS PER PLAN | 24 | Construction Requirements | Repair areas consolidated with an internal vibrator? | 255.06 | 0 | 0 | 0 | 0 | 10/1/2020 | Pavements
| CA-Q-255 | 255E10501 | FULL DEPTH PAVEMENT REMOVAL AND RIGID REPLACEMENT, CLASS RRCM, AS PER PLAN | 25 | Construction Requirements | Repairs screeded in the correct direction? (Repairs less than 12 feet in length are screeded parallel to the centerline, otherwise perpendicular) | 255.06 | 0 | 0 | 0 | 0 | 10/1/2020 | Pavements
| CA-Q-255 | 255E10501 | FULL DEPTH PAVEMENT REMOVAL AND RIGID REPLACEMENT, CLASS RRCM, AS PER PLAN | 26 | Construction Requirements | Repair areas tested with a 10 foot straight edge and corrected when more than 1/8”, high or low? | 255.06 | 0 | 0 | 0 | 0 | 10/1/2020 | Pavements
| CA-Q-255 | 255E10501 | FULL DEPTH PAVEMENT REMOVAL AND RIGID REPLACEMENT, CLASS RRCM, AS PER PLAN | 27 | Construction Requirements | Repair areas filled within 48 hours after pavement removal? (When maintaining traffic in adjacent lanes.). | 255.08 | 0 | 0 | 0 | 0 | 10/1/2020 | Pavements
| CA-Q-255 | 255E10501 | FULL DEPTH PAVEMENT REMOVAL AND RIGID REPLACEMENT, CLASS RRCM, AS PER PLAN | 28 | Construction Requirements | Unfilled repair areas 10 feet long or less covered with steel plates at end of daily work shift? | 255.08 | 0 | 0 | 0 | 0 | 10/1/2020 | Pavements
| CA-Q-255 | 255E10501 | FULL DEPTH PAVEMENT REMOVAL AND RIGID REPLACEMENT, CLASS RRCM, AS PER PLAN | 29 | Construction Requirements | Repair areas filled with suitable temporary material when work is suspended for weekends and holidays? | 255.08 | 0 | 0 | 0 | 0 | 10/1/2020 | Pavements
| CA-Q-255 | 255E10501 | FULL DEPTH PAVEMENT REMOVAL AND RIGID REPLACEMENT, CLASS RRCM, AS PER PLAN | 30 | Construction Requirements | Surface texture on the new patch the same as the adjacent pavement? | 255.06 | 0 | 0 | 0 | 0 | 10/1/2020 | Pavements
| CA-Q-255 | 255E10501 | FULL DEPTH PAVEMENT REMOVAL AND RIGID REPLACEMENT, CLASS RRCM, AS PER PLAN | 31 | Construction Requirements | Curing compound applied at the proper rate? (Minimum = 1 gal/150 SF). | 255.06 | 0 | 0 | 0 | 0 | 10/1/2020 | Pavements
| CA-Q-255 | 255E10501 | FULL DEPTH PAVEMENT REMOVAL AND RIGID REPLACEMENT, CLASS RRCM, AS PER PLAN | 32 | Asphalt Overlay | Asphalt overlay replaced with proper material? (As shown on the plans.) | 255.07 | 0 | 0 | 0 | 0 | 10/1/2020 | Pavements
| CA-Q-255 | 255E10501 | FULL DEPTH PAVEMENT REMOVAL AND RIGID REPLACEMENT, CLASS RRCM, AS PER PLAN | 33 | Asphalt Overlay | Limits of repairs trimmed to form a vertical face 1.5-inches deep from the surface prior to placing final asphalt concrete layer? | 255.07 | 0 | 0 | 0 | 0 | 10/1/2020 | Pavements
| CA-Q-255 | 255E10501 | FULL DEPTH PAVEMENT REMOVAL AND RIGID REPLACEMENT, CLASS RRCM, AS PER PLAN | 34 | Asphalt Overlay | Item 407 Tack applied to the replacement surfaces? | 255.07 | 0 | 0 | 0 | 0 | 10/1/2020 | Pavements
| CA-Q-255 | 255E10501 | FULL DEPTH PAVEMENT REMOVAL AND RIGID REPLACEMENT, CLASS RRCM, AS PER PLAN | 35 | Asphalt Overlay | Asphalt concrete compacted as approved by the Engineer applying 401.13 specification? | 255.07 | 0 | 0 | 0 | 0 | 10/1/2020 | Pavements
| CA-Q-255 | 255E10501 | FULL DEPTH PAVEMENT REMOVAL AND RIGID REPLACEMENT, CLASS RRCM, AS PER PLAN | 36 | Asphalt Overlay | Perimeter of repaired areas sealed with a 2-4 inch wide strip of approved 705.04 asphalt material or 702.01 approved binder? | 255.07 | 0 | 0 | 0 | 0 | 10/1/2020 | Pavements
| CA-Q-255 | 255E20000 | FULL DEPTH PAVEMENT SAWING | 1 | Pavement Removal | Repair areas marked before the start of diamond sawing? | 255.03 | 0 | 0 | 0 | 0 | 10/1/2020 | Pavements
| CA-Q-255 | 255E20000 | FULL DEPTH PAVEMENT SAWING | 2 | Pavement Removal | Diamond saw blades used for the full depth pavement sawing? | 255.03 | 0 | 0 | 0 | 0 | 10/1/2020 | Pavements
| CA-Q-255 | 255E20001 | FULL DEPTH PAVEMENT SAWING, AS PER PLAN | 1 | Pavement Removal | Repair areas marked before the start of diamond sawing? | 255.03 | 0 | 0 | 0 | 0 | 10/1/2020 | Pavements
| CA-Q-255 | 255E20001 | FULL DEPTH PAVEMENT SAWING, AS PER PLAN | 2 | Pavement Removal | Diamond saw blades used for the full depth pavement sawing? | 255.03 | 0 | 0 | 0 | 0 | 10/1/2020 | Pavements
| CA-Q-255 | 255E98000 | FULL DEPTH REPAIR, MISC.: | 1 | Pavement Removal | Repair areas marked before the start of diamond sawing? | 255.03 | 0 | 0 | 0 | 0 | 10/1/2020 | Pavements
| CA-Q-255 | 255E98000 | FULL DEPTH REPAIR, MISC.: | 2 | Pavement Removal | Diamond saw blades used for the full depth pavement sawing? | 255.03 | 0 | 0 | 0 | 0 | 10/1/2020 | Pavements
| CA-Q-255 | 255E98000 | FULL DEPTH REPAIR, MISC.: | 3 | Pavement Removal | Was the lift out method used for pavement removal? | 255.03 | 0 | 0 | 0 | 0 | 10/1/2020 | Pavements
| CA-Q-255 | 255E98000 | FULL DEPTH REPAIR, MISC.: | 4 | Pavement Removal | Was adjacent pavement or shoulder free of damage after sawing and pavement removal? | 255.03 | 0 | 0 | 0 | 0 | 10/1/2020 | Pavements
| CA-Q-255 | 255E98000 | FULL DEPTH REPAIR, MISC.: | 5 | Pavement Removal | Was the subgrade/subbase shaped and compacted? | 255.04 | 0 | 0 | 0 | 0 | 10/1/2020 | Pavements
| CA-Q-255 | 255E98000 | FULL DEPTH REPAIR, MISC.: | 6 | Dowel/Tie Bar Installation | Hydraulic or electric drills capable of drilling a minimum of three holes at a time used for dowels and tiebar holes? | 255.05 BP-2.5 | 0 | 0 | 0 | 0 | 10/1/2020 | Pavements
| CA-Q-255 | 255E98000 | FULL DEPTH REPAIR, MISC.: | 7 | Dowel/Tie Bar Installation | Holes drilled to proper depth for Bar / Dowel? | 255.05 | 0 | 0 | 0 | 0 | 10/1/2020 | Pavements
| CA-Q-255 | 255E98000 | FULL DEPTH REPAIR, MISC.: | 8 | Dowel/Tie Bar Installation | Is the pavement free of damage after drilling? If no, document damage and how the repair performed. | 255.05 | 0 | 0 | 0 | 0 | 10/1/2020 | Pavements
| CA-Q-255 | 255E98000 | FULL DEPTH REPAIR, MISC.: | 9 | Dowel/Tie Bar Installation | Drilled holes blown clean with oil-free compressed air? | 255.05 | 0 | 0 | 0 | 0 | 10/1/2020 | Pavements
| CA-Q-255 | 255E98000 | FULL DEPTH REPAIR, MISC.: | 10 | Dowel/Tie Bar Installation | Dowel holes drilled to the specified diameter and depth? (1 5/8” x 7”) | 255.05 / BP-2.1 / BP-2.5 | 0 | 0 | 0 | 0 | 10/1/2020 | Pavements
| CA-Q-255 | 255E98000 | FULL DEPTH REPAIR, MISC.: | 11 | Dowel/Tie Bar Installation | Tiebar holes drilled to the specified diameter and depth? (3/4” x 12”) | 255.05 / BP-2.1 / BP-2.5 | 0 | 0 | 0 | 0 | 10/1/2020 | Pavements
| CA-Q-255 | 255E98000 | FULL DEPTH REPAIR, MISC.: | 12 | Dowel/Tie Bar Installation | Dowels the proper size and epoxy coated? (Smooth Dowel = 1 1/2” x 14” / Deformed Bar = #11 bar x 14”) | 255.05 / BP-2.1 / BP-2.5 | 0 | 0 | 0 | 0 | 10/1/2020 | Pavements
| CA-Q-255 | 255E98000 | FULL DEPTH REPAIR, MISC.: | 13 | Dowel/Tie Bar Installation | Tiebars the proper size and epoxy coated? (#5 bar x 24”) | BP-2.1 | 0 | 0 | 0 | 0 | 10/1/2020 | Pavements
| CA-Q-255 | 255E98000 | FULL DEPTH REPAIR, MISC.: | 14 | Dowel/Tie Bar Installation | Clear or white opaque plastic grout retention discs w/radius slot used? | 255.05 / BP-2.5 | 0 | 0 | 0 | 0 | 10/1/2020 | Pavements
| CA-Q-255 | 255E98000 | FULL DEPTH REPAIR, MISC.: | 15 | Dowel/Tie Bar Installation | Sufficient grout pneumatically injected into the rear of hole? | 255.05 | 0 | 0 | 0 | 0 | 10/1/2020 | Pavements
| CA-Q-255 | 255E98000 | FULL DEPTH REPAIR, MISC.: | 16 | Dowel/Tie Bar Installation | Dowels/tiebars firmly anchored within 30 minutes of placement? | 255.02 | 0 | 0 | 0 | 0 | 10/1/2020 | Pavements
| CA-Q-255 | 255E98000 | FULL DEPTH REPAIR, MISC.: | 17 | Dowel/Tie Bar Installation | Dowels/tiebars spaced and held in proper alignment until grout hardened? (Dowels 12” spacing / Tiebars 24” –30” spacing) | 255.05 / BP-2.5 | 0 | 0 | 0 | 0 | 10/1/2020 | Pavements
| CA-Q-255 | 255E98000 | FULL DEPTH REPAIR, MISC.: | 18 | Construction Requirements | Reinforcement (W8.5 or D8.5) and tie bars used in patches longer than 10 feet or those opened to traffic w/in 24-hours? | BP-2.5 | 0 | 0 | 0 | 0 | 10/1/2020 | Pavements
| CA-Q-255 | 255E98000 | FULL DEPTH REPAIR, MISC.: | 19 | Construction Requirements | Pavement edge formed? | 255.06 | 0 | 0 | 0 | 0 | 10/1/2020 | Pavements
| CA-Q-255 | 255E98000 | FULL DEPTH REPAIR, MISC.: | 20 | Construction Requirements | Subgrade thoroughly moistened before placing concrete? | 255.06 451.06 | 0 | 0 | 0 | 0 | 10/1/2020 | Pavements
| CA-Q-255 | 255E98000 | FULL DEPTH REPAIR, MISC.: | 21 | Construction Requirements | Smooth dowels coated with a thin coating of new light form oil w/in 2 hrs of placing concrete? | 255.06 / 451.08.B / BP-2.5 | 0 | 0 | 0 | 0 | 10/1/2020 | Pavements
| CA-Q-255 | 255E98000 | FULL DEPTH REPAIR, MISC.: | 22 | Construction Requirements | Document JMF Number and concrete class. | 255.01 | 0 | 0 | 0 | 0 | 10/1/2020 | Pavements
| CA-Q-255 | 255E98000 | FULL DEPTH REPAIR, MISC.: | 23 | Construction Requirements | Concrete placed at the proper mix temperature? (95° F Maximum. IF air temp is 35°F or less, concrete temp is 50-80° F) Document Temps. | 255.06 / 451.06 | 0 | 0 | 0 | 0 | 10/1/2020 | Pavements
| CA-Q-255 | 255E98000 | FULL DEPTH REPAIR, MISC.: | 24 | Construction Requirements | Repair areas consolidated with an internal vibrator? | 255.06 | 0 | 0 | 0 | 0 | 10/1/2020 | Pavements
| CA-Q-255 | 255E98000 | FULL DEPTH REPAIR, MISC.: | 25 | Construction Requirements | Repairs screeded in the correct direction? (Repairs less than 12 feet in length are screeded parallel to the centerline, otherwise perpendicular) | 255.06 | 0 | 0 | 0 | 0 | 10/1/2020 | Pavements
| CA-Q-255 | 255E98000 | FULL DEPTH REPAIR, MISC.: | 26 | Construction Requirements | Repair areas tested with a 10 foot straight edge and corrected when more than 1/8”, high or low? | 255.06 | 0 | 0 | 0 | 0 | 10/1/2020 | Pavements
| CA-Q-255 | 255E98000 | FULL DEPTH REPAIR, MISC.: | 27 | Construction Requirements | Repair areas filled within 48 hours after pavement removal? (When maintaining traffic in adjacent lanes.). | 255.08 | 0 | 0 | 0 | 0 | 10/1/2020 | Pavements
| CA-Q-255 | 255E98000 | FULL DEPTH REPAIR, MISC.: | 28 | Construction Requirements | Unfilled repair areas 10 feet long or less covered with steel plates at end of daily work shift? | 255.08 | 0 | 0 | 0 | 0 | 10/1/2020 | Pavements
| CA-Q-255 | 255E98000 | FULL DEPTH REPAIR, MISC.: | 29 | Construction Requirements | Repair areas filled with suitable temporary material when work is suspended for weekends and holidays? | 255.08 | 0 | 0 | 0 | 0 | 10/1/2020 | Pavements
| CA-Q-255 | 255E98000 | FULL DEPTH REPAIR, MISC.: | 30 | Construction Requirements | Surface texture on the new patch the same as the adjacent pavement? | 255.06 | 0 | 0 | 0 | 0 | 10/1/2020 | Pavements
| CA-Q-255 | 255E98000 | FULL DEPTH REPAIR, MISC.: | 31 | Construction Requirements | Curing compound applied at the proper rate? (Minimum = 1 gal/150 SF). | 255.06 | 0 | 0 | 0 | 0 | 10/1/2020 | Pavements
| CA-Q-255 | 255E98000 | FULL DEPTH REPAIR, MISC.: | 32 | Asphalt Overlay | Asphalt overlay replaced with proper material? (As shown on the plans.) | 255.07 | 0 | 0 | 0 | 0 | 10/1/2020 | Pavements
| CA-Q-255 | 255E98000 | FULL DEPTH REPAIR, MISC.: | 33 | Asphalt Overlay | Limits of repairs trimmed to form a vertical face 1.5-inches deep from the surface prior to placing final asphalt concrete layer? | 255.07 | 0 | 0 | 0 | 0 | 10/1/2020 | Pavements
| CA-Q-255 | 255E98000 | FULL DEPTH REPAIR, MISC.: | 34 | Asphalt Overlay | Item 407 Tack applied to the replacement surfaces? | 255.07 | 0 | 0 | 0 | 0 | 10/1/2020 | Pavements
| CA-Q-255 | 255E98000 | FULL DEPTH REPAIR, MISC.: | 35 | Asphalt Overlay | Asphalt concrete compacted as approved by the Engineer applying 401.13 specification? | 255.07 | 0 | 0 | 0 | 0 | 10/1/2020 | Pavements
| CA-Q-255 | 255E98000 | FULL DEPTH REPAIR, MISC.: | 36 | Asphalt Overlay | Perimeter of repaired areas sealed with a 2-4 inch wide strip of approved 705.04 asphalt material or 702.01 approved binder? | 255.07 | 0 | 0 | 0 | 0 | 10/1/2020 | Pavements
| CA-Q-256 | 256E10000 | BONDED PATCHING OF PORTLAND CEMENT CONCRETE PAVEMENT, TYPE A | 1 | Removal of Unsound Concrete | Repair areas marked prior to concrete sawing? | 256.04 | 0 | 0 | 0 | 0 | 10/1/2020 | Pavements
| CA-Q-256 | 256E10000 | BONDED PATCHING OF PORTLAND CEMENT CONCRETE PAVEMENT, TYPE A | 2 | Removal of Unsound Concrete | Repair areas rectangular or square with dimensions that incorporate the surface deterioration? | 256.04 | 0 | 0 | 0 | 0 | 10/1/2020 | Pavements
| CA-Q-256 | 256E10000 | BONDED PATCHING OF PORTLAND CEMENT CONCRETE PAVEMENT, TYPE A | 3 | Removal of Unsound Concrete | Perimeter of marked areas sawed to 1” deep? | 256.04 | 0 | 0 | 0 | 0 | 10/1/2020 | Pavements
| CA-Q-256 | 256E10000 | BONDED PATCHING OF PORTLAND CEMENT CONCRETE PAVEMENT, TYPE A | 4 | Removal of Unsound Concrete | Perimeter saw cuts vertical or slightly undercut? | 256.04 | 0 | 0 | 0 | 0 | 10/1/2020 | Pavements
| CA-Q-256 | 256E10000 | BONDED PATCHING OF PORTLAND CEMENT CONCRETE PAVEMENT, TYPE A | 5 | Removal of Unsound Concrete | Saw cuts made as required to facilitate concrete removal? | 256.04 | 0 | 0 | 0 | 0 | 10/1/2020 | Pavements
| CA-Q-256 | 256E10000 | BONDED PATCHING OF PORTLAND CEMENT CONCRETE PAVEMENT, TYPE A | 6 | Removal of Unsound Concrete | Concrete removed using jack hammers or by milling? | 256.03 / 256.04 | 0 | 0 | 0 | 0 | 10/1/2020 | Pavements
| CA-Q-256 | 256E10000 | BONDED PATCHING OF PORTLAND CEMENT CONCRETE PAVEMENT, TYPE A | 7 | Removal of Unsound Concrete | Are jackhammers 35-pounds or less and operated at an angle of less than 45°? | 256.03 / 256.04 | 0 | 0 | 0 | 0 | 10/1/2020 | Pavements
| CA-Q-256 | 256E10000 | BONDED PATCHING OF PORTLAND CEMENT CONCRETE PAVEMENT, TYPE A | 8 | Removal of Unsound Concrete | Exposed pavement reinforcing removed from the patch area? | 256.04 | 0 | 0 | 0 | 0 | 10/1/2020 | Pavements
| CA-Q-256 | 256E10000 | BONDED PATCHING OF PORTLAND CEMENT CONCRETE PAVEMENT, TYPE A | 9 | Removal of Unsound Concrete | Concrete in repair area removed to a minimum depth of 1-1/2 inch? | 256.04 | 0 | 0 | 0 | 0 | 10/1/2020 | Pavements
| CA-Q-256 | 256E10000 | BONDED PATCHING OF PORTLAND CEMENT CONCRETE PAVEMENT, TYPE A | 10 | Preparation of Patch Area | Exposed concrete surfaces cleaned by abrasive blasting? | 256.05 | 0 | 0 | 0 | 0 | 10/1/2020 | Pavements
| CA-Q-256 | 256E10000 | BONDED PATCHING OF PORTLAND CEMENT CONCRETE PAVEMENT, TYPE A | 11 | Preparation of Patch Area | Is blasting material removed with compressed air? | 256.05 | 0 | 0 | 0 | 0 | 10/1/2020 | Pavements
| CA-Q-256 | 256E10000 | BONDED PATCHING OF PORTLAND CEMENT CONCRETE PAVEMENT, TYPE A | 12 | Preparation of Patch Area | Is dust being controlled? Document dust control measures. | 256.05 | 0 | 0 | 0 | 0 | 10/1/2020 | Pavements
| CA-Q-256 | 256E10000 | BONDED PATCHING OF PORTLAND CEMENT CONCRETE PAVEMENT, TYPE A | 13 | Preparation of Patch Area | Joints reestablished using a joint board that extends below the prepared surface with a width equal to existing joint? | 256.05 | 0 | 0 | 0 | 0 | 10/1/2020 | Pavements
| CA-Q-256 | 256E10000 | BONDED PATCHING OF PORTLAND CEMENT CONCRETE PAVEMENT, TYPE A | 14 | Preparation of Patch Area | Joint boards removed within one hour after placing the patching material? | 256.05 | 0 | 0 | 0 | 0 | 10/1/2020 | Pavements
| CA-Q-256 | 256E10000 | BONDED PATCHING OF PORTLAND CEMENT CONCRETE PAVEMENT, TYPE A | 15 | Placement of Patch Material | Correct grout used for Type A, B, or C patches? Document material. | 256.06 / 256.07 | 0 | 0 | 0 | 0 | 10/1/2020 | Pavements
| CA-Q-256 | 256E10000 | BONDED PATCHING OF PORTLAND CEMENT CONCRETE PAVEMENT, TYPE A | 16 | Placement of Patch Material | Stiff brush or broom used to apply a thin, uniform coating of grout to the prepared surface? Ideally uniform 1/8" thick. | 256.06 | 0 | 0 | 0 | 0 | 10/1/2020 | Pavements
| CA-Q-256 | 256E10000 | BONDED PATCHING OF PORTLAND CEMENT CONCRETE PAVEMENT, TYPE A | 17 | Placement of Patch Material | Was the grout applied immediately before placing the patching material and not allowed to dry out? | 256.06 | 0 | 0 | 0 | 0 | 10/1/2020 | Pavements
| CA-Q-256 | 256E10000 | BONDED PATCHING OF PORTLAND CEMENT CONCRETE PAVEMENT, TYPE A | 18 | Placement of Patch Material | The correct patching material used as is specified Type A, B, or C? Document material. | 256.07 / 705.21 | 0 | 0 | 0 | 0 | 10/1/2020 | Pavements
| CA-Q-256 | 256E10000 | BONDED PATCHING OF PORTLAND CEMENT CONCRETE PAVEMENT, TYPE A | 19 | Placement of Patch Material | Materials mixed on site using concrete mixer capable of mixing a minimum of 2 CF batch? | 256.03 / 256.07 | 0 | 0 | 0 | 0 | 10/1/2020 | Pavements
| CA-Q-256 | 256E10000 | BONDED PATCHING OF PORTLAND CEMENT CONCRETE PAVEMENT, TYPE A | 20 | Placement of Patch Material | Repairs screeded in the correct direction? Repairs less than 12 feet in length are screeded parallel to the centerline, otherwise perpendicularly. | 256.07 | 0 | 0 | 0 | 0 | 10/1/2020 | Pavements
| CA-Q-256 | 256E10000 | BONDED PATCHING OF PORTLAND CEMENT CONCRETE PAVEMENT, TYPE A | 21 | Placement of Patch Material | Repair areas tested with a 10 foot straight edge and corrected when more than 1/8 inch high or low? | 256.07 | 0 | 0 | 0 | 0 | 10/1/2020 | Pavements
| CA-Q-256 | 256E10000 | BONDED PATCHING OF PORTLAND CEMENT CONCRETE PAVEMENT, TYPE A | 22 | Placement of Patch Material | Grout painted over sawed joints at the new and existing concrete immediately after finishing? | 256.06 | 0 | 0 | 0 | 0 | 10/1/2020 | Pavements
| CA-Q-256 | 256E10000 | BONDED PATCHING OF PORTLAND CEMENT CONCRETE PAVEMENT, TYPE A | 23 | Placement of Patch Material | Type A patches cured according to 451.10 with 150 SF/Gal? Document curing method used. | 256.08 / 451.10 | 0 | 0 | 0 | 0 | 10/1/2020 | Pavements
| CA-Q-256 | 256E10000 | BONDED PATCHING OF PORTLAND CEMENT CONCRETE PAVEMENT, TYPE A | 24 | Placement of Patch Material | Type A patches cured according to 451.10 with 150 SF/Gal? Document curing method used. | 256.08 / 451.10 | 0 | 0 | 0 | 0 | 10/1/2020 | Pavements
| CA-Q-256 | 256E10000 | BONDED PATCHING OF PORTLAND CEMENT CONCRETE PAVEMENT, TYPE A | 25 | Placement of Patch Material | Did patch(es) attain 400 psi beam break prior to opening to traffic? Record beam break results. | 256.08 | 0 | 0 | 0 | 0 | 10/1/2020 | Pavements
| CA-Q-256 | 256E10001 | BONDED PATCHING OF PORTLAND CEMENT CONCRETE PAVEMENT, TYPE A, AS PER PLAN | 1 | Removal of Unsound Concrete | Repair areas marked prior to concrete sawing? | 256.04 | 0 | 0 | 0 | 0 | 10/1/2020 | Pavements
| CA-Q-256 | 256E10001 | BONDED PATCHING OF PORTLAND CEMENT CONCRETE PAVEMENT, TYPE A, AS PER PLAN | 2 | Removal of Unsound Concrete | Repair areas rectangular or square with dimensions that incorporate the surface deterioration? | 256.04 | 0 | 0 | 0 | 0 | 10/1/2020 | Pavements
| CA-Q-256 | 256E10001 | BONDED PATCHING OF PORTLAND CEMENT CONCRETE PAVEMENT, TYPE A, AS PER PLAN | 3 | Removal of Unsound Concrete | Perimeter of marked areas sawed to 1” deep? | 256.04 | 0 | 0 | 0 | 0 | 10/1/2020 | Pavements
| CA-Q-256 | 256E10001 | BONDED PATCHING OF PORTLAND CEMENT CONCRETE PAVEMENT, TYPE A, AS PER PLAN | 4 | Removal of Unsound Concrete | Perimeter saw cuts vertical or slightly undercut? | 256.04 | 0 | 0 | 0 | 0 | 10/1/2020 | Pavements
| CA-Q-256 | 256E10001 | BONDED PATCHING OF PORTLAND CEMENT CONCRETE PAVEMENT, TYPE A, AS PER PLAN | 5 | Removal of Unsound Concrete | Saw cuts made as required to facilitate concrete removal? | 256.04 | 0 | 0 | 0 | 0 | 10/1/2020 | Pavements
| CA-Q-256 | 256E10001 | BONDED PATCHING OF PORTLAND CEMENT CONCRETE PAVEMENT, TYPE A, AS PER PLAN | 6 | Removal of Unsound Concrete | Concrete removed using jack hammers or by milling? | 256.03 / 256.04 | 0 | 0 | 0 | 0 | 10/1/2020 | Pavements
| CA-Q-256 | 256E10001 | BONDED PATCHING OF PORTLAND CEMENT CONCRETE PAVEMENT, TYPE A, AS PER PLAN | 7 | Removal of Unsound Concrete | Are jackhammers 35-pounds or less and operated at an angle of less than 45°? | 256.03 / 256.04 | 0 | 0 | 0 | 0 | 10/1/2020 | Pavements
| CA-Q-256 | 256E10001 | BONDED PATCHING OF PORTLAND CEMENT CONCRETE PAVEMENT, TYPE A, AS PER PLAN | 8 | Removal of Unsound Concrete | Exposed pavement reinforcing removed from the patch area? | 256.04 | 0 | 0 | 0 | 0 | 10/1/2020 | Pavements
| CA-Q-256 | 256E10001 | BONDED PATCHING OF PORTLAND CEMENT CONCRETE PAVEMENT, TYPE A, AS PER PLAN | 9 | Removal of Unsound Concrete | Concrete in repair area removed to a minimum depth of 1-1/2 inch? | 256.04 | 0 | 0 | 0 | 0 | 10/1/2020 | Pavements
| CA-Q-256 | 256E10001 | BONDED PATCHING OF PORTLAND CEMENT CONCRETE PAVEMENT, TYPE A, AS PER PLAN | 10 | Preparation of Patch Area | Exposed concrete surfaces cleaned by abrasive blasting? | 256.05 | 0 | 0 | 0 | 0 | 10/1/2020 | Pavements
| CA-Q-256 | 256E10001 | BONDED PATCHING OF PORTLAND CEMENT CONCRETE PAVEMENT, TYPE A, AS PER PLAN | 11 | Preparation of Patch Area | Is blasting material removed with compressed air? | 256.05 | 0 | 0 | 0 | 0 | 10/1/2020 | Pavements
| CA-Q-256 | 256E10001 | BONDED PATCHING OF PORTLAND CEMENT CONCRETE PAVEMENT, TYPE A, AS PER PLAN | 12 | Preparation of Patch Area | Is dust being controlled? Document dust control measures. | 256.05 | 0 | 0 | 0 | 0 | 10/1/2020 | Pavements
| CA-Q-256 | 256E10001 | BONDED PATCHING OF PORTLAND CEMENT CONCRETE PAVEMENT, TYPE A, AS PER PLAN | 13 | Preparation of Patch Area | Joints reestablished using a joint board that extends below the prepared surface with a width equal to existing joint? | 256.05 | 0 | 0 | 0 | 0 | 10/1/2020 | Pavements
| CA-Q-256 | 256E10001 | BONDED PATCHING OF PORTLAND CEMENT CONCRETE PAVEMENT, TYPE A, AS PER PLAN | 14 | Preparation of Patch Area | Joint boards removed within one hour after placing the patching material? | 256.05 | 0 | 0 | 0 | 0 | 10/1/2020 | Pavements
| CA-Q-256 | 256E10001 | BONDED PATCHING OF PORTLAND CEMENT CONCRETE PAVEMENT, TYPE A, AS PER PLAN | 15 | Placement of Patch Material | Correct grout used for Type A, B, or C patches? Document material. | 256.06 / 256.07 | 0 | 0 | 0 | 0 | 10/1/2020 | Pavements
| CA-Q-256 | 256E10001 | BONDED PATCHING OF PORTLAND CEMENT CONCRETE PAVEMENT, TYPE A, AS PER PLAN | 16 | Placement of Patch Material | Stiff brush or broom used to apply a thin, uniform coating of grout to the prepared surface? Ideally uniform 1/8" thick. | 256.06 | 0 | 0 | 0 | 0 | 10/1/2020 | Pavements
| CA-Q-256 | 256E10001 | BONDED PATCHING OF PORTLAND CEMENT CONCRETE PAVEMENT, TYPE A, AS PER PLAN | 17 | Placement of Patch Material | Was the grout applied immediately before placing the patching material and not allowed to dry out? | 256.06 | 0 | 0 | 0 | 0 | 10/1/2020 | Pavements
| CA-Q-256 | 256E10001 | BONDED PATCHING OF PORTLAND CEMENT CONCRETE PAVEMENT, TYPE A, AS PER PLAN | 18 | Placement of Patch Material | The correct patching material used as is specified Type A, B, or C? Document material. | 256.07 / 705.21 | 0 | 0 | 0 | 0 | 10/1/2020 | Pavements
| CA-Q-256 | 256E10001 | BONDED PATCHING OF PORTLAND CEMENT CONCRETE PAVEMENT, TYPE A, AS PER PLAN | 19 | Placement of Patch Material | Materials mixed on site using concrete mixer capable of mixing a minimum of 2 CF batch? | 256.03 / 256.07 | 0 | 0 | 0 | 0 | 10/1/2020 | Pavements
| CA-Q-256 | 256E10001 | BONDED PATCHING OF PORTLAND CEMENT CONCRETE PAVEMENT, TYPE A, AS PER PLAN | 20 | Placement of Patch Material | Repairs screeded in the correct direction? Repairs less than 12 feet in length are screeded parallel to the centerline, otherwise perpendicularly. | 256.07 | 0 | 0 | 0 | 0 | 10/1/2020 | Pavements
| CA-Q-256 | 256E10001 | BONDED PATCHING OF PORTLAND CEMENT CONCRETE PAVEMENT, TYPE A, AS PER PLAN | 21 | Placement of Patch Material | Repair areas tested with a 10 foot straight edge and corrected when more than 1/8 inch high or low? | 256.07 | 0 | 0 | 0 | 0 | 10/1/2020 | Pavements
| CA-Q-256 | 256E10001 | BONDED PATCHING OF PORTLAND CEMENT CONCRETE PAVEMENT, TYPE A, AS PER PLAN | 22 | Placement of Patch Material | Grout painted over sawed joints at the new and existing concrete immediately after finishing? | 256.06 | 0 | 0 | 0 | 0 | 10/1/2020 | Pavements
| CA-Q-256 | 256E10001 | BONDED PATCHING OF PORTLAND CEMENT CONCRETE PAVEMENT, TYPE A, AS PER PLAN | 23 | Placement of Patch Material | Type A patches cured according to 451.10 with 150 SF/Gal? Document curing method used. | 256.08 / 451.10 | 0 | 0 | 0 | 0 | 10/1/2020 | Pavements
| CA-Q-256 | 256E10001 | BONDED PATCHING OF PORTLAND CEMENT CONCRETE PAVEMENT, TYPE A, AS PER PLAN | 24 | Placement of Patch Material | Type A patches cured according to 451.10 with 150 SF/Gal? Document curing method used. | 256.08 / 451.10 | 0 | 0 | 0 | 0 | 10/1/2020 | Pavements
| CA-Q-256 | 256E10001 | BONDED PATCHING OF PORTLAND CEMENT CONCRETE PAVEMENT, TYPE A, AS PER PLAN | 25 | Placement of Patch Material | Did patch(es) attain 400 psi beam break prior to opening to traffic? Record beam break results. | 256.08 | 0 | 0 | 0 | 0 | 10/1/2020 | Pavements
| CA-Q-256 | 256E10100 | BONDED PATCHING OF PORTLAND CEMENT CONCRETE PAVEMENT, TYPE B | 1 | Removal of Unsound Concrete | Repair areas marked prior to concrete sawing? | 256.04 | 0 | 0 | 0 | 0 | 10/1/2020 | Pavements
| CA-Q-256 | 256E10100 | BONDED PATCHING OF PORTLAND CEMENT CONCRETE PAVEMENT, TYPE B | 2 | Removal of Unsound Concrete | Repair areas rectangular or square with dimensions that incorporate the surface deterioration? | 256.04 | 0 | 0 | 0 | 0 | 10/1/2020 | Pavements
| CA-Q-256 | 256E10100 | BONDED PATCHING OF PORTLAND CEMENT CONCRETE PAVEMENT, TYPE B | 3 | Removal of Unsound Concrete | Perimeter of marked areas sawed to 1” deep? | 256.04 | 0 | 0 | 0 | 0 | 10/1/2020 | Pavements
| CA-Q-256 | 256E10100 | BONDED PATCHING OF PORTLAND CEMENT CONCRETE PAVEMENT, TYPE B | 4 | Removal of Unsound Concrete | Perimeter saw cuts vertical or slightly undercut? | 256.04 | 0 | 0 | 0 | 0 | 10/1/2020 | Pavements
| CA-Q-256 | 256E10100 | BONDED PATCHING OF PORTLAND CEMENT CONCRETE PAVEMENT, TYPE B | 5 | Removal of Unsound Concrete | Saw cuts made as required to facilitate concrete removal? | 256.04 | 0 | 0 | 0 | 0 | 10/1/2020 | Pavements
| CA-Q-256 | 256E10100 | BONDED PATCHING OF PORTLAND CEMENT CONCRETE PAVEMENT, TYPE B | 6 | Removal of Unsound Concrete | Concrete removed using jack hammers or by milling? | 256.03 / 256.04 | 0 | 0 | 0 | 0 | 10/1/2020 | Pavements
| CA-Q-256 | 256E10100 | BONDED PATCHING OF PORTLAND CEMENT CONCRETE PAVEMENT, TYPE B | 7 | Removal of Unsound Concrete | Are jackhammers 35-pounds or less and operated at an angle of less than 45°? | 256.03 / 256.04 | 0 | 0 | 0 | 0 | 10/1/2020 | Pavements
| CA-Q-256 | 256E10100 | BONDED PATCHING OF PORTLAND CEMENT CONCRETE PAVEMENT, TYPE B | 8 | Removal of Unsound Concrete | Exposed pavement reinforcing removed from the patch area? | 256.04 | 0 | 0 | 0 | 0 | 10/1/2020 | Pavements
| CA-Q-256 | 256E10100 | BONDED PATCHING OF PORTLAND CEMENT CONCRETE PAVEMENT, TYPE B | 9 | Removal of Unsound Concrete | Concrete in repair area removed to a minimum depth of 1-1/2 inch? | 256.04 | 0 | 0 | 0 | 0 | 10/1/2020 | Pavements
| CA-Q-256 | 256E10100 | BONDED PATCHING OF PORTLAND CEMENT CONCRETE PAVEMENT, TYPE B | 10 | Preparation of Patch Area | Exposed concrete surfaces cleaned by abrasive blasting? | 256.05 | 0 | 0 | 0 | 0 | 10/1/2020 | Pavements
| CA-Q-256 | 256E10100 | BONDED PATCHING OF PORTLAND CEMENT CONCRETE PAVEMENT, TYPE B | 11 | Preparation of Patch Area | Is blasting material removed with compressed air? | 256.05 | 0 | 0 | 0 | 0 | 10/1/2020 | Pavements
| CA-Q-256 | 256E10100 | BONDED PATCHING OF PORTLAND CEMENT CONCRETE PAVEMENT, TYPE B | 12 | Preparation of Patch Area | Is dust being controlled? Document dust control measures. | 256.05 | 0 | 0 | 0 | 0 | 10/1/2020 | Pavements
| CA-Q-256 | 256E10100 | BONDED PATCHING OF PORTLAND CEMENT CONCRETE PAVEMENT, TYPE B | 13 | Preparation of Patch Area | Joints reestablished using a joint board that extends below the prepared surface with a width equal to existing joint? | 256.05 | 0 | 0 | 0 | 0 | 10/1/2020 | Pavements
| CA-Q-256 | 256E10100 | BONDED PATCHING OF PORTLAND CEMENT CONCRETE PAVEMENT, TYPE B | 14 | Preparation of Patch Area | Joint boards removed within one hour after placing the patching material? | 256.05 | 0 | 0 | 0 | 0 | 10/1/2020 | Pavements
| CA-Q-256 | 256E10100 | BONDED PATCHING OF PORTLAND CEMENT CONCRETE PAVEMENT, TYPE B | 15 | Placement of Patch Material | Correct grout used for Type A, B, or C patches? Document material. | 256.06 / 256.07 | 0 | 0 | 0 | 0 | 10/1/2020 | Pavements
| CA-Q-256 | 256E10100 | BONDED PATCHING OF PORTLAND CEMENT CONCRETE PAVEMENT, TYPE B | 16 | Placement of Patch Material | Stiff brush or broom used to apply a thin, uniform coating of grout to the prepared surface? Ideally uniform 1/8" thick. | 256.06 | 0 | 0 | 0 | 0 | 10/1/2020 | Pavements
| CA-Q-256 | 256E10100 | BONDED PATCHING OF PORTLAND CEMENT CONCRETE PAVEMENT, TYPE B | 17 | Placement of Patch Material | Was the grout applied immediately before placing the patching material and not allowed to dry out? | 256.06 | 0 | 0 | 0 | 0 | 10/1/2020 | Pavements
| CA-Q-256 | 256E10100 | BONDED PATCHING OF PORTLAND CEMENT CONCRETE PAVEMENT, TYPE B | 18 | Placement of Patch Material | The correct patching material used as is specified Type A, B, or C? Document material. | 256.07 / 705.21 | 0 | 0 | 0 | 0 | 10/1/2020 | Pavements
| CA-Q-256 | 256E10100 | BONDED PATCHING OF PORTLAND CEMENT CONCRETE PAVEMENT, TYPE B | 19 | Placement of Patch Material | Materials mixed on site using concrete mixer capable of mixing a minimum of 2 CF batch? | 256.03 / 256.07 | 0 | 0 | 0 | 0 | 10/1/2020 | Pavements
| CA-Q-256 | 256E10100 | BONDED PATCHING OF PORTLAND CEMENT CONCRETE PAVEMENT, TYPE B | 20 | Placement of Patch Material | Repairs screeded in the correct direction? Repairs less than 12 feet in length are screeded parallel to the centerline, otherwise perpendicularly. | 256.07 | 0 | 0 | 0 | 0 | 10/1/2020 | Pavements
| CA-Q-256 | 256E10100 | BONDED PATCHING OF PORTLAND CEMENT CONCRETE PAVEMENT, TYPE B | 21 | Placement of Patch Material | Repair areas tested with a 10 foot straight edge and corrected when more than 1/8 inch high or low? | 256.07 | 0 | 0 | 0 | 0 | 10/1/2020 | Pavements
| CA-Q-256 | 256E10100 | BONDED PATCHING OF PORTLAND CEMENT CONCRETE PAVEMENT, TYPE B | 22 | Placement of Patch Material | Grout painted over sawed joints at the new and existing concrete immediately after finishing? | 256.06 | 0 | 0 | 0 | 0 | 10/1/2020 | Pavements
| CA-Q-256 | 256E10100 | BONDED PATCHING OF PORTLAND CEMENT CONCRETE PAVEMENT, TYPE B | 23 | Placement of Patch Material | Type A patches cured according to 451.10 with 150 SF/Gal? Document curing method used. | 256.08 / 451.10 | 0 | 0 | 0 | 0 | 10/1/2020 | Pavements
| CA-Q-256 | 256E10100 | BONDED PATCHING OF PORTLAND CEMENT CONCRETE PAVEMENT, TYPE B | 24 | Placement of Patch Material | Type A patches cured according to 451.10 with 150 SF/Gal? Document curing method used. | 256.08 / 451.10 | 0 | 0 | 0 | 0 | 10/1/2020 | Pavements
| CA-Q-256 | 256E10100 | BONDED PATCHING OF PORTLAND CEMENT CONCRETE PAVEMENT, TYPE B | 25 | Placement of Patch Material | Did patch(es) attain 400 psi beam break prior to opening to traffic? Record beam break results. | 256.08 | 0 | 0 | 0 | 0 | 10/1/2020 | Pavements
| CA-Q-256 | 256E10200 | BONDED PATCHING OF PORTLAND CEMENT CONCRETE PAVEMENT, TYPE C | 1 | Removal of Unsound Concrete | Repair areas marked prior to concrete sawing? | 256.04 | 0 | 0 | 0 | 0 | 10/1/2020 | Pavements
| CA-Q-256 | 256E10200 | BONDED PATCHING OF PORTLAND CEMENT CONCRETE PAVEMENT, TYPE C | 2 | Removal of Unsound Concrete | Repair areas rectangular or square with dimensions that incorporate the surface deterioration? | 256.04 | 0 | 0 | 0 | 0 | 10/1/2020 | Pavements
| CA-Q-256 | 256E10200 | BONDED PATCHING OF PORTLAND CEMENT CONCRETE PAVEMENT, TYPE C | 3 | Removal of Unsound Concrete | Perimeter of marked areas sawed to 1” deep? | 256.04 | 0 | 0 | 0 | 0 | 10/1/2020 | Pavements
| CA-Q-256 | 256E10200 | BONDED PATCHING OF PORTLAND CEMENT CONCRETE PAVEMENT, TYPE C | 4 | Removal of Unsound Concrete | Perimeter saw cuts vertical or slightly undercut? | 256.04 | 0 | 0 | 0 | 0 | 10/1/2020 | Pavements
| CA-Q-256 | 256E10200 | BONDED PATCHING OF PORTLAND CEMENT CONCRETE PAVEMENT, TYPE C | 5 | Removal of Unsound Concrete | Saw cuts made as required to facilitate concrete removal? | 256.04 | 0 | 0 | 0 | 0 | 10/1/2020 | Pavements
| CA-Q-256 | 256E10200 | BONDED PATCHING OF PORTLAND CEMENT CONCRETE PAVEMENT, TYPE C | 6 | Removal of Unsound Concrete | Concrete removed using jack hammers or by milling? | 256.03 / 256.04 | 0 | 0 | 0 | 0 | 10/1/2020 | Pavements
| CA-Q-256 | 256E10200 | BONDED PATCHING OF PORTLAND CEMENT CONCRETE PAVEMENT, TYPE C | 7 | Removal of Unsound Concrete | Are jackhammers 35-pounds or less and operated at an angle of less than 45°? | 256.03 / 256.04 | 0 | 0 | 0 | 0 | 10/1/2020 | Pavements
| CA-Q-256 | 256E10200 | BONDED PATCHING OF PORTLAND CEMENT CONCRETE PAVEMENT, TYPE C | 8 | Removal of Unsound Concrete | Exposed pavement reinforcing removed from the patch area? | 256.04 | 0 | 0 | 0 | 0 | 10/1/2020 | Pavements
| CA-Q-256 | 256E10200 | BONDED PATCHING OF PORTLAND CEMENT CONCRETE PAVEMENT, TYPE C | 9 | Removal of Unsound Concrete | Concrete in repair area removed to a minimum depth of 1-1/2 inch? | 256.04 | 0 | 0 | 0 | 0 | 10/1/2020 | Pavements
| CA-Q-256 | 256E10200 | BONDED PATCHING OF PORTLAND CEMENT CONCRETE PAVEMENT, TYPE C | 10 | Preparation of Patch Area | Exposed concrete surfaces cleaned by abrasive blasting? | 256.05 | 0 | 0 | 0 | 0 | 10/1/2020 | Pavements
| CA-Q-256 | 256E10200 | BONDED PATCHING OF PORTLAND CEMENT CONCRETE PAVEMENT, TYPE C | 11 | Preparation of Patch Area | Is blasting material removed with compressed air? | 256.05 | 0 | 0 | 0 | 0 | 10/1/2020 | Pavements
| CA-Q-256 | 256E10200 | BONDED PATCHING OF PORTLAND CEMENT CONCRETE PAVEMENT, TYPE C | 12 | Preparation of Patch Area | Is dust being controlled? Document dust control measures. | 256.05 | 0 | 0 | 0 | 0 | 10/1/2020 | Pavements
| CA-Q-256 | 256E10200 | BONDED PATCHING OF PORTLAND CEMENT CONCRETE PAVEMENT, TYPE C | 13 | Preparation of Patch Area | Joints reestablished using a joint board that extends below the prepared surface with a width equal to existing joint? | 256.05 | 0 | 0 | 0 | 0 | 10/1/2020 | Pavements
| CA-Q-256 | 256E10200 | BONDED PATCHING OF PORTLAND CEMENT CONCRETE PAVEMENT, TYPE C | 14 | Preparation of Patch Area | Joint boards removed within one hour after placing the patching material? | 256.05 | 0 | 0 | 0 | 0 | 10/1/2020 | Pavements
| CA-Q-256 | 256E10200 | BONDED PATCHING OF PORTLAND CEMENT CONCRETE PAVEMENT, TYPE C | 15 | Placement of Patch Material | Correct grout used for Type A, B, or C patches? Document material. | 256.06 / 256.07 | 0 | 0 | 0 | 0 | 10/1/2020 | Pavements
| CA-Q-256 | 256E10200 | BONDED PATCHING OF PORTLAND CEMENT CONCRETE PAVEMENT, TYPE C | 16 | Placement of Patch Material | Stiff brush or broom used to apply a thin, uniform coating of grout to the prepared surface? Ideally uniform 1/8" thick. | 256.06 | 0 | 0 | 0 | 0 | 10/1/2020 | Pavements
| CA-Q-256 | 256E10200 | BONDED PATCHING OF PORTLAND CEMENT CONCRETE PAVEMENT, TYPE C | 17 | Placement of Patch Material | Was the grout applied immediately before placing the patching material and not allowed to dry out? | 256.06 | 0 | 0 | 0 | 0 | 10/1/2020 | Pavements
| CA-Q-256 | 256E10200 | BONDED PATCHING OF PORTLAND CEMENT CONCRETE PAVEMENT, TYPE C | 18 | Placement of Patch Material | The correct patching material used as is specified Type A, B, or C? Document material. | 256.07 / 705.21 | 0 | 0 | 0 | 0 | 10/1/2020 | Pavements
| CA-Q-256 | 256E10200 | BONDED PATCHING OF PORTLAND CEMENT CONCRETE PAVEMENT, TYPE C | 19 | Placement of Patch Material | Materials mixed on site using concrete mixer capable of mixing a minimum of 2 CF batch? | 256.03 / 256.07 | 0 | 0 | 0 | 0 | 10/1/2020 | Pavements
| CA-Q-256 | 256E10200 | BONDED PATCHING OF PORTLAND CEMENT CONCRETE PAVEMENT, TYPE C | 20 | Placement of Patch Material | Repairs screeded in the correct direction? Repairs less than 12 feet in length are screeded parallel to the centerline, otherwise perpendicularly. | 256.07 | 0 | 0 | 0 | 0 | 10/1/2020 | Pavements
| CA-Q-256 | 256E10200 | BONDED PATCHING OF PORTLAND CEMENT CONCRETE PAVEMENT, TYPE C | 21 | Placement of Patch Material | Repair areas tested with a 10 foot straight edge and corrected when more than 1/8 inch high or low? | 256.07 | 0 | 0 | 0 | 0 | 10/1/2020 | Pavements
| CA-Q-256 | 256E10200 | BONDED PATCHING OF PORTLAND CEMENT CONCRETE PAVEMENT, TYPE C | 22 | Placement of Patch Material | Grout painted over sawed joints at the new and existing concrete immediately after finishing? | 256.06 | 0 | 0 | 0 | 0 | 10/1/2020 | Pavements
| CA-Q-256 | 256E10200 | BONDED PATCHING OF PORTLAND CEMENT CONCRETE PAVEMENT, TYPE C | 23 | Placement of Patch Material | Type A patches cured according to 451.10 with 150 SF/Gal? Document curing method used. | 256.08 / 451.10 | 0 | 0 | 0 | 0 | 10/1/2020 | Pavements
| CA-Q-256 | 256E10200 | BONDED PATCHING OF PORTLAND CEMENT CONCRETE PAVEMENT, TYPE C | 24 | Placement of Patch Material | Type A patches cured according to 451.10 with 150 SF/Gal? Document curing method used. | 256.08 / 451.10 | 0 | 0 | 0 | 0 | 10/1/2020 | Pavements
| CA-Q-256 | 256E10200 | BONDED PATCHING OF PORTLAND CEMENT CONCRETE PAVEMENT, TYPE C | 25 | Placement of Patch Material | Did patch(es) attain 400 psi beam break prior to opening to traffic? Record beam break results. | 256.08 | 0 | 0 | 0 | 0 | 10/1/2020 | Pavements
| CA-Q-257 | 257E10000 | DIAMOND GRINDING PORTLAND CEMENT CONCRETE PAVEMENT | 1 | Equipment | Grinding equipment is self-propelled with a minimum 3 feet wide grinding head? Document equipment Manufacturer and Model. | 257.02 |  |  | 0 | 0 | 10/1/2020 | Pavements
| CA-Q-257 | 257E10000 | DIAMOND GRINDING PORTLAND CEMENT CONCRETE PAVEMENT | 2 | Equipment | Equipment is capable of grinding and texturing in the longitudinal direction without causing spalls or damage? | 257.02 |  |  |  | 0 | 10/1/2020 | Pavements
| CA-Q-257 | 257E10000 | DIAMOND GRINDING PORTLAND CEMENT CONCRETE PAVEMENT | 3 | Equipment | Equipment has a wheelbase of 12.0 feet & the center of the grinding head is within 3.0 feet forward from the center of the back wheels? | 257.02 |  |  |  | 0 | 10/1/2020 | Pavements
| CA-Q-257 | 257E10000 | DIAMOND GRINDING PORTLAND CEMENT CONCRETE PAVEMENT | 4 | Equipment | Profiler is an inertial-based non-contact profiler? | 257.02 / S1058 |  |  |  | 0 | 10/1/2020 | Pavements
| CA-Q-257 | 257E10000 | DIAMOND GRINDING PORTLAND CEMENT CONCRETE PAVEMENT | 5 | Equipment | Profiler and Operator are approved by the Department? The Engineer has copy of approval letter? | 257.02 / S1058 |  |  |  | 0 | 10/1/2020 | Pavements
| CA-Q-257 | 257E10000 | DIAMOND GRINDING PORTLAND CEMENT CONCRETE PAVEMENT | 6 | Grinding/Profiling | Grinding residue is removed before it is blown by traffic or wind? | 257.02 |  |  |  | 0 | 10/1/2020 | Pavements
| CA-Q-257 | 257E10000 | DIAMOND GRINDING PORTLAND CEMENT CONCRETE PAVEMENT | 7 | Grinding/Profiling | Residue is not a nuisance to public or in gutters/drains? | 257.02 |  |  |  | 0 | 10/1/2020 | Pavements
| CA-Q-257 | 257E10000 | DIAMOND GRINDING PORTLAND CEMENT CONCRETE PAVEMENT | 8 | Grinding/Profiling | Ramps and transitions are milled from the mainline edge? Positive drainage & acceptable ride established? | 257.03 |  |  |  | 0 | 10/1/2020 | Pavements
| CA-Q-257 | 257E10000 | DIAMOND GRINDING PORTLAND CEMENT CONCRETE PAVEMENT | 9 | Grinding/Profiling | Contractor ran initial profile testing to aid in evaluating the grinding methods and equipment? | 257.03 |  |  |  | 0 | 10/1/2020 | Pavements
| CA-Q-257 | 257E10000 | DIAMOND GRINDING PORTLAND CEMENT CONCRETE PAVEMENT | 10 | Grinding/Profiling | Contractor runs daily profiles of each day's grinding the next working day? | 257.03 |  |  |  | 0 | 10/1/2020 | Pavements
| CA-Q-257 | 257E10000 | DIAMOND GRINDING PORTLAND CEMENT CONCRETE PAVEMENT | 11 | Grinding/Profiling | Pavement surface is true to grade and consists of a longitudinal corduroy-type texture? | 257.04 |  |  |  | 0 | 10/1/2020 | Pavements
| CA-Q-257 | 257E10000 | DIAMOND GRINDING PORTLAND CEMENT CONCRETE PAVEMENT | 12 | Grinding/Profiling | Peaks of the ridges are 1/16 inch higher than the grooves with 53 to 57 evenly spaced grooves per foot? | 257.04 |  |  |  | 0 | 10/1/2020 | Pavements
| CA-Q-257 | 257E10000 | DIAMOND GRINDING PORTLAND CEMENT CONCRETE PAVEMENT | 13 | Grinding/Profiling | The profiler wheel path is run parallel to the centerline of the pavement around 3 feet from lane edge? | 257.04 |  |  |  | 0 | 10/1/2020 | Pavements
| CA-Q-257 | 257E10000 | DIAMOND GRINDING PORTLAND CEMENT CONCRETE PAVEMENT | 14 | Grinding/Profiling | Ground surface does not exceed an IRI of 95 inches per mile? ProVAL is used to obtain profile and smoothness measurements? | 257.04 |  |  |  | 0 | 10/1/2020 | Pavements
| CA-Q-257 | 257E10000 | DIAMOND GRINDING PORTLAND CEMENT CONCRETE PAVEMENT | 15 | Grinding/Profiling | Ground surface localized surface deviations do not exceed 0.4 inches in 25 feet? | 257.04 |  |  |  | 0 | 10/1/2020 | Pavements
| CA-Q-257 | 257E10000 | DIAMOND GRINDING PORTLAND CEMENT CONCRETE PAVEMENT | 16 | Grinding/Profiling | Profile measurement starts and stops within 1.0 foot of existing pavement, pressure relief joint, or approach slab? | 257.04 |  |  |  | 0 | 10/1/2020 | Pavements
| CA-Q-257 | 257E10000 | DIAMOND GRINDING PORTLAND CEMENT CONCRETE PAVEMENT | 17 | Grinding/Profiling | Faulting at joints and cracks is eliminated & riding characteristics are restored within 1/16 inch? | 257.03/257.04 |  |  |  | 0 | 10/1/2020 | Pavements
| CA-Q-257 | 257E10000 | DIAMOND GRINDING PORTLAND CEMENT CONCRETE PAVEMENT | 18 | Grinding/Profiling | Transverse slope is uniform, no depressions or misalignment of slope >1/4 inch in 12 feet? Document results. | 257.04 |  |  |  | 0 | 10/1/2020 | Pavements
| CA-Q-257 | 257E10001 | DIAMOND GRINDING PORTLAND CEMENT CONCRETE PAVEMENT, AS PER PLAN | 1 | Equipment | Grinding equipment is self-propelled with a minimum 3 feet wide grinding head? Document equipment Manufacturer and Model. | 257.02 | 0 | 0 | 0 | 0 | 10/1/2020 | Pavements
| CA-Q-257 | 257E10001 | DIAMOND GRINDING PORTLAND CEMENT CONCRETE PAVEMENT, AS PER PLAN | 2 | Equipment | Equipment is capable of grinding and texturing in the longitudinal direction without causing spalls or damage? | 257.02 | 0 | 0 | 0 | 0 | 10/1/2020 | Pavements
| CA-Q-257 | 257E10001 | DIAMOND GRINDING PORTLAND CEMENT CONCRETE PAVEMENT, AS PER PLAN | 3 | Equipment | Equipment has a wheelbase of 12.0 feet & the center of the grinding head is within 3.0 feet forward from the center of the back wheels? | 257.02 | 0 | 0 | 0 | 0 | 10/1/2020 | Pavements
| CA-Q-257 | 257E10001 | DIAMOND GRINDING PORTLAND CEMENT CONCRETE PAVEMENT, AS PER PLAN | 4 | Equipment | Profiler is an inertial-based non-contact profiler? | 257.02 / S1058 | 0 | 0 | 0 | 0 | 10/1/2020 | Pavements
| CA-Q-257 | 257E10001 | DIAMOND GRINDING PORTLAND CEMENT CONCRETE PAVEMENT, AS PER PLAN | 5 | Equipment | Profiler and Operator are approved by the Department? The Engineer has copy of approval letter? | 257.02 / S1058 | 0 | 0 | 0 | 0 | 10/1/2020 | Pavements
| CA-Q-257 | 257E10001 | DIAMOND GRINDING PORTLAND CEMENT CONCRETE PAVEMENT, AS PER PLAN | 6 | Grinding/Profiling | Grinding residue is removed before it is blown by traffic or wind? | 257.02 | 0 | 0 | 0 | 0 | 10/1/2020 | Pavements
| CA-Q-257 | 257E10001 | DIAMOND GRINDING PORTLAND CEMENT CONCRETE PAVEMENT, AS PER PLAN | 7 | Grinding/Profiling | Residue is not a nuisance to public or in gutters/drains? | 257.02 | 0 | 0 | 0 | 0 | 10/1/2020 | Pavements
| CA-Q-257 | 257E10001 | DIAMOND GRINDING PORTLAND CEMENT CONCRETE PAVEMENT, AS PER PLAN | 8 | Grinding/Profiling | Ramps and transitions are milled from the mainline edge? Positive drainage & acceptable ride established? | 257.03 | 0 | 0 | 0 | 0 | 10/1/2020 | Pavements
| CA-Q-257 | 257E10001 | DIAMOND GRINDING PORTLAND CEMENT CONCRETE PAVEMENT, AS PER PLAN | 9 | Grinding/Profiling | Contractor ran initial profile testing to aid in evaluating the grinding methods and equipment? | 257.03 | 0 | 0 | 0 | 0 | 10/1/2020 | Pavements
| CA-Q-257 | 257E10001 | DIAMOND GRINDING PORTLAND CEMENT CONCRETE PAVEMENT, AS PER PLAN | 10 | Grinding/Profiling | Contractor runs daily profiles of each day's grinding the next working day? | 257.03 | 0 | 0 | 0 | 0 | 10/1/2020 | Pavements
| CA-Q-257 | 257E10001 | DIAMOND GRINDING PORTLAND CEMENT CONCRETE PAVEMENT, AS PER PLAN | 11 | Grinding/Profiling | Pavement surface is true to grade and consists of a longitudinal corduroy-type texture? | 257.04 | 0 | 0 | 0 | 0 | 10/1/2020 | Pavements
| CA-Q-257 | 257E10001 | DIAMOND GRINDING PORTLAND CEMENT CONCRETE PAVEMENT, AS PER PLAN | 12 | Grinding/Profiling | Peaks of the ridges are 1/16 inch higher than the grooves with 53 to 57 evenly spaced grooves per foot? | 257.04 | 0 | 0 | 0 | 0 | 10/1/2020 | Pavements
| CA-Q-257 | 257E10001 | DIAMOND GRINDING PORTLAND CEMENT CONCRETE PAVEMENT, AS PER PLAN | 13 | Grinding/Profiling | The profiler wheel path is run parallel to the centerline of the pavement around 3 feet from lane edge? | 257.04 | 0 | 0 | 0 | 0 | 10/1/2020 | Pavements
| CA-Q-257 | 257E10001 | DIAMOND GRINDING PORTLAND CEMENT CONCRETE PAVEMENT, AS PER PLAN | 14 | Grinding/Profiling | Ground surface does not exceed an IRI of 95 inches per mile? ProVAL is used to obtain profile and smoothness measurements? | 257.04 | 0 | 0 | 0 | 0 | 10/1/2020 | Pavements
| CA-Q-257 | 257E10001 | DIAMOND GRINDING PORTLAND CEMENT CONCRETE PAVEMENT, AS PER PLAN | 15 | Grinding/Profiling | Ground surface localized surface deviations do not exceed 0.4 inches in 25 feet? | 257.04 | 0 | 0 | 0 | 0 | 10/1/2020 | Pavements
| CA-Q-257 | 257E10001 | DIAMOND GRINDING PORTLAND CEMENT CONCRETE PAVEMENT, AS PER PLAN | 16 | Grinding/Profiling | Profile measurement starts and stops within 1.0 foot of existing pavement, pressure relief joint, or approach slab? | 257.04 | 0 | 0 | 0 | 0 | 10/1/2020 | Pavements
| CA-Q-257 | 257E10001 | DIAMOND GRINDING PORTLAND CEMENT CONCRETE PAVEMENT, AS PER PLAN | 17 | Grinding/Profiling | Faulting at joints and cracks is eliminated & riding characteristics are restored within 1/16 inch? | 257.03/257.04 | 0 | 0 | 0 | 0 | 10/1/2020 | Pavements
| CA-Q-257 | 257E10001 | DIAMOND GRINDING PORTLAND CEMENT CONCRETE PAVEMENT, AS PER PLAN | 18 | Grinding/Profiling | Transverse slope is uniform, no depressions or misalignment of slope >1/4 inch in 12 feet? Document results. | 257.04 | 0 | 0 | 0 | 0 | 10/1/2020 | Pavements
| CA-Q-258 | 258E10000 | RETROFIT DOWEL BAR | 1 | Equipment | Equipment for sawing slots is power driven gang type assemblies with diamond blades, capable of sawing a minimum of three slots at a time? | 258.03 | 0 | 0 | 0 | 0 | 10/1/2020 | Pavements
| CA-Q-258 | 258E10000 | RETROFIT DOWEL BAR | 2 | Equipment | Jack hammers weigh less than 30 pounds (13.6 kg)? | 258.03 | 0 | 0 | 0 | 0 | 10/1/2020 | Pavements
| CA-Q-258 | 258E10000 | RETROFIT DOWEL BAR | 3 | Equipment | Abrasive blast equipment used to remove saw slurry and other foreign material from slots? | 258.03 | 0 | 0 | 0 | 0 | 10/1/2020 | Pavements
| CA-Q-258 | 258E10000 | RETROFIT DOWEL BAR | 4 | Equipment | Water blasting with abrasives ≤10,000 psi (if used)? | 258.03 | 0 | 0 | 0 | 0 | 10/1/2020 | Pavements
| CA-Q-258 | 258E10000 | RETROFIT DOWEL BAR | 5 | Construction | Cracks to be retrofitted are located and marked using aerosol spray paint? | 258.04 | 0 | 0 | 0 | 0 | 10/1/2020 | Pavements
| CA-Q-258 | 258E10000 | RETROFIT DOWEL BAR | 6 | Construction | Slots cut into the pavement are 2.5 inches (65 mm) wide? | 258.04 | 0 | 0 | 0 | 0 | 10/1/2020 | Pavements
| CA-Q-258 | 258E10000 | RETROFIT DOWEL BAR | 7 | Construction | Slots are cut into the pavement to a depth that places the center of the dowel at mid-depth in the concrete slab? | 258.04 | 0 | 0 | 0 | 0 | 10/1/2020 | Pavements
| CA-Q-258 | 258E10000 | RETROFIT DOWEL BAR | 8 | Construction | Three slots in each wheel path are cut on 1-foot centers (0.3 m) per the Std. Dwg. BP 2.6? | 258.04 / BP-2.6 | 0 | 0 | 0 | 0 | 10/1/2020 | Pavements
| CA-Q-258 | 258E10000 | RETROFIT DOWEL BAR | 9 | Construction | Slots are cut parallel to centerline? | 258.04 / BP-2.6 | 0 | 0 | 0 | 0 | 10/1/2020 | Pavements
| CA-Q-258 | 258E10000 | RETROFIT DOWEL BAR | 10 | Construction | Saws are not damaging the existing pavement? | 258.04 | 0 | 0 | 0 | 0 | 10/1/2020 | Pavements
| CA-Q-258 | 258E10000 | RETROFIT DOWEL BAR | 11 | Construction | Jackhammers are operated from the narrow end of the slot to remove material? | 258.04 | 0 | 0 | 0 | 0 | 10/1/2020 | Pavements
| CA-Q-258 | 258E10000 | RETROFIT DOWEL BAR | 12 | Construction | No damage to pavement adjacent to the slot is observed after removal? | 258.04 | 0 | 0 | 0 | 0 | 10/1/2020 | Pavements
| CA-Q-258 | 258E10000 | RETROFIT DOWEL BAR | 13 | Construction | No traffic including construction traffic is allowed to cross the crack once the concrete has been removed from the slots? | 258.04 | 0 | 0 | 0 | 0 | 10/1/2020 | Pavements
| CA-Q-258 | 258E10000 | RETROFIT DOWEL BAR | 14 | Construction | Edges of the slots are cleaned by approved blast methods to produce a rough surface? | 258.04 | 0 | 0 | 0 | 0 | 10/1/2020 | Pavements
| CA-Q-258 | 258E10000 | RETROFIT DOWEL BAR | 15 | Construction | Blasting operation does not damage the surrounding pavement? | 258.04 | 0 | 0 | 0 | 0 | 10/1/2020 | Pavements
| CA-Q-258 | 258E10000 | RETROFIT DOWEL BAR | 16 | Construction | Cracks at the bottom and sides of the slot are sealed with an approved silicone sealant? | 258.04 / BP-2.6 | 0 | 0 | 0 | 0 | 10/1/2020 | Pavements
| CA-Q-258 | 258E10000 | RETROFIT DOWEL BAR | 17 | Construction | Pressure applicator is used to apply the crack sealant? | 258.04 | 0 | 0 | 0 | 0 | 10/1/2020 | Pavements
| CA-Q-258 | 258E10000 | RETROFIT DOWEL BAR | 18 | Construction | 1/2 inch (13 mm) thick preformed filler board is placed to maintain the crack? | 258.04 BP-2.6 | 0 | 0 | 0 | 0 | 10/1/2020 | Pavements
| CA-Q-258 | 258E10000 | RETROFIT DOWEL BAR | 19 | Construction | Preformed filler board extends from the bottom of the slot to the surface of the pavement? | 258.04 / BP-2.6 | 0 | 0 | 0 | 0 | 10/1/2020 | Pavements
| CA-Q-258 | 258E10000 | RETROFIT DOWEL BAR | 20 | Construction | Preformed filler board fits tight around the dowel and to the bottom and edges of the slot? | 258.04 | 0 | 0 | 0 | 0 | 10/1/2020 | Pavements
| CA-Q-258 | 258E10000 | RETROFIT DOWEL BAR | 21 | Construction | Dowel bars are 1-1/2 inches (38 mm) in diameter and 18 inches (460 mm) long? | 258.04 / BP-2.6 | 0 | 0 | 0 | 0 | 10/1/2020 | Pavements
| CA-Q-258 | 258E10000 | RETROFIT DOWEL BAR | 22 | Construction | Expansion caps are tight fitting and non-metallic material allowing 1/4 inch (6 mm) movement at each end of the dowel? | 258.04 / BP-2.6 | 0 | 0 | 0 | 0 | 10/1/2020 | Pavements
| CA-Q-258 | 258E10000 | RETROFIT DOWEL BAR | 23 | Construction | Dowel bars are coated with a thin uniform coat of new light form oil or bond-breaking material just prior to installation in the slot? | 258.04 | 0 | 0 | 0 | 0 | 10/1/2020 | Pavements
| CA-Q-258 | 258E10000 | RETROFIT DOWEL BAR | 24 | Construction | Two chairs are used to firmly hold the dowel bar in the slot during placement of the patching material? | 258.04 / BP-2.6 | 0 | 0 | 0 | 0 | 10/1/2020 | Pavements
| CA-Q-258 | 258E10000 | RETROFIT DOWEL BAR | 25 | Construction | Chairs are a nominal 2-1/2 inches (65 mm) wide and center the dowel bar across the crack? | 258.04 / BP-2.6 | 0 | 0 | 0 | 0 | 10/1/2020 | Pavements
| CA-Q-258 | 258E10000 | RETROFIT DOWEL BAR | 26 | Construction | Dowels vary no more than 1/4 inch from parallel to the pavement surface, the centerline of the pavement and mid depth of slab? | 258.04 | 0 | 0 | 0 | 0 | 10/1/2020 | Pavements
| CA-Q-258 | 258E10000 | RETROFIT DOWEL BAR | 27 | Construction | Slots are cleaned with one or more passes of an air blast just prior to placement of the patching material? | 258.04 | 0 | 0 | 0 | 0 | 10/1/2020 | Pavements
| CA-Q-258 | 258E10000 | RETROFIT DOWEL BAR | 28 | Construction | Patching material is consolidated using a vibrator? | 258.04 | 0 | 0 | 0 | 0 | 10/1/2020 | Pavements
| CA-Q-258 | 258E10000 | RETROFIT DOWEL BAR | 29 | Construction | Patching material is cured for a minimum of four hours before allowing any traffic including construction traffic on the repair? | 258.04 | 0 | 0 | 0 | 0 | 10/1/2020 | Pavements
| CA-Q-258 | 258E10001 | RETROFIT DOWEL BAR, AS PER PLAN | 1 | Equipment | Equipment for sawing slots is power driven gang type assemblies with diamond blades, capable of sawing a minimum of three slots at a time? | 258.03 | 0 | 0 | 0 | 0 | 10/1/2020 | Pavements
| CA-Q-258 | 258E10001 | RETROFIT DOWEL BAR, AS PER PLAN | 2 | Equipment | Jack hammers weigh less than 30 pounds (13.6 kg)? | 258.03 | 0 | 0 | 0 | 0 | 10/1/2020 | Pavements
| CA-Q-258 | 258E10001 | RETROFIT DOWEL BAR, AS PER PLAN | 3 | Equipment | Abrasive blast equipment used to remove saw slurry and other foreign material from slots? | 258.03 | 0 | 0 | 0 | 0 | 10/1/2020 | Pavements
| CA-Q-258 | 258E10001 | RETROFIT DOWEL BAR, AS PER PLAN | 4 | Equipment | Water blasting with abrasives ≤10,000 psi (if used)? | 258.03 | 0 | 0 | 0 | 0 | 10/1/2020 | Pavements
| CA-Q-258 | 258E10001 | RETROFIT DOWEL BAR, AS PER PLAN | 5 | Construction | Cracks to be retrofitted are located and marked using aerosol spray paint? | 258.04 | 0 | 0 | 0 | 0 | 10/1/2020 | Pavements
| CA-Q-258 | 258E10001 | RETROFIT DOWEL BAR, AS PER PLAN | 6 | Construction | Slots cut into the pavement are 2.5 inches (65 mm) wide? | 258.04 | 0 | 0 | 0 | 0 | 10/1/2020 | Pavements
| CA-Q-258 | 258E10001 | RETROFIT DOWEL BAR, AS PER PLAN | 7 | Construction | Slots are cut into the pavement to a depth that places the center of the dowel at mid-depth in the concrete slab? | 258.04 | 0 | 0 | 0 | 0 | 10/1/2020 | Pavements
| CA-Q-258 | 258E10001 | RETROFIT DOWEL BAR, AS PER PLAN | 8 | Construction | Three slots in each wheel path are cut on 1-foot centers (0.3 m) per the Std. Dwg. BP 2.6? | 258.04 / BP-2.6 | 0 | 0 | 0 | 0 | 10/1/2020 | Pavements
| CA-Q-258 | 258E10001 | RETROFIT DOWEL BAR, AS PER PLAN | 9 | Construction | Slots are cut parallel to centerline? | 258.04 / BP-2.6 | 0 | 0 | 0 | 0 | 10/1/2020 | Pavements
| CA-Q-258 | 258E10001 | RETROFIT DOWEL BAR, AS PER PLAN | 10 | Construction | Saws are not damaging the existing pavement? | 258.04 | 0 | 0 | 0 | 0 | 10/1/2020 | Pavements
| CA-Q-258 | 258E10001 | RETROFIT DOWEL BAR, AS PER PLAN | 11 | Construction | Jackhammers are operated from the narrow end of the slot to remove material? | 258.04 | 0 | 0 | 0 | 0 | 10/1/2020 | Pavements
| CA-Q-258 | 258E10001 | RETROFIT DOWEL BAR, AS PER PLAN | 12 | Construction | No damage to pavement adjacent to the slot is observed after removal? | 258.04 | 0 | 0 | 0 | 0 | 10/1/2020 | Pavements
| CA-Q-258 | 258E10001 | RETROFIT DOWEL BAR, AS PER PLAN | 13 | Construction | No traffic including construction traffic is allowed to cross the crack once the concrete has been removed from the slots? | 258.04 | 0 | 0 | 0 | 0 | 10/1/2020 | Pavements
| CA-Q-258 | 258E10001 | RETROFIT DOWEL BAR, AS PER PLAN | 14 | Construction | Edges of the slots are cleaned by approved blast methods to produce a rough surface? | 258.04 | 0 | 0 | 0 | 0 | 10/1/2020 | Pavements
| CA-Q-258 | 258E10001 | RETROFIT DOWEL BAR, AS PER PLAN | 15 | Construction | Blasting operation does not damage the surrounding pavement? | 258.04 | 0 | 0 | 0 | 0 | 10/1/2020 | Pavements
| CA-Q-258 | 258E10001 | RETROFIT DOWEL BAR, AS PER PLAN | 16 | Construction | Cracks at the bottom and sides of the slot are sealed with an approved silicone sealant? | 258.04 / BP-2.6 | 0 | 0 | 0 | 0 | 10/1/2020 | Pavements
| CA-Q-258 | 258E10001 | RETROFIT DOWEL BAR, AS PER PLAN | 17 | Construction | Pressure applicator is used to apply the crack sealant? | 258.04 | 0 | 0 | 0 | 0 | 10/1/2020 | Pavements
| CA-Q-258 | 258E10001 | RETROFIT DOWEL BAR, AS PER PLAN | 18 | Construction | 1/2 inch (13 mm) thick preformed filler board is placed to maintain the crack? | 258.04 BP-2.6 | 0 | 0 | 0 | 0 | 10/1/2020 | Pavements
| CA-Q-258 | 258E10001 | RETROFIT DOWEL BAR, AS PER PLAN | 19 | Construction | Preformed filler board extends from the bottom of the slot to the surface of the pavement? | 258.04 / BP-2.6 | 0 | 0 | 0 | 0 | 10/1/2020 | Pavements
| CA-Q-258 | 258E10001 | RETROFIT DOWEL BAR, AS PER PLAN | 20 | Construction | Preformed filler board fits tight around the dowel and to the bottom and edges of the slot? | 258.04 | 0 | 0 | 0 | 0 | 10/1/2020 | Pavements
| CA-Q-258 | 258E10001 | RETROFIT DOWEL BAR, AS PER PLAN | 21 | Construction | Dowel bars are 1-1/2 inches (38 mm) in diameter and 18 inches (460 mm) long? | 258.04 / BP-2.6 | 0 | 0 | 0 | 0 | 10/1/2020 | Pavements
| CA-Q-258 | 258E10001 | RETROFIT DOWEL BAR, AS PER PLAN | 22 | Construction | Expansion caps are tight fitting and non-metallic material allowing 1/4 inch (6 mm) movement at each end of the dowel? | 258.04 / BP-2.6 | 0 | 0 | 0 | 0 | 10/1/2020 | Pavements
| CA-Q-258 | 258E10001 | RETROFIT DOWEL BAR, AS PER PLAN | 23 | Construction | Dowel bars are coated with a thin uniform coat of new light form oil or bond-breaking material just prior to installation in the slot? | 258.04 | 0 | 0 | 0 | 0 | 10/1/2020 | Pavements
| CA-Q-258 | 258E10001 | RETROFIT DOWEL BAR, AS PER PLAN | 24 | Construction | Two chairs are used to firmly hold the dowel bar in the slot during placement of the patching material? | 258.04 / BP-2.6 | 0 | 0 | 0 | 0 | 10/1/2020 | Pavements
| CA-Q-258 | 258E10001 | RETROFIT DOWEL BAR, AS PER PLAN | 25 | Construction | Chairs are a nominal 2-1/2 inches (65 mm) wide and center the dowel bar across the crack? | 258.04 / BP-2.6 | 0 | 0 | 0 | 0 | 10/1/2020 | Pavements
| CA-Q-258 | 258E10001 | RETROFIT DOWEL BAR, AS PER PLAN | 26 | Construction | Dowels vary no more than 1/4 inch from parallel to the pavement surface, the centerline of the pavement and mid depth of slab? | 258.04 | 0 | 0 | 0 | 0 | 10/1/2020 | Pavements
| CA-Q-258 | 258E10001 | RETROFIT DOWEL BAR, AS PER PLAN | 27 | Construction | Slots are cleaned with one or more passes of an air blast just prior to placement of the patching material? | 258.04 | 0 | 0 | 0 | 0 | 10/1/2020 | Pavements
| CA-Q-258 | 258E10001 | RETROFIT DOWEL BAR, AS PER PLAN | 28 | Construction | Patching material is consolidated using a vibrator? | 258.04 | 0 | 0 | 0 | 0 | 10/1/2020 | Pavements
| CA-Q-258 | 258E10001 | RETROFIT DOWEL BAR, AS PER PLAN | 29 | Construction | Patching material is cured for a minimum of four hours before allowing any traffic including construction traffic on the repair? | 258.04 | 0 | 0 | 0 | 0 | 10/1/2020 | Pavements
| CA-Q-258 | 258E10010 | RETROFIT DEFORMED BARS | 1 | Equipment | Equipment for sawing slots is power driven gang type assemblies with diamond blades, capable of sawing a minimum of three slots at a time? | 258.03 | 0 | 0 | 0 | 0 | 10/1/2020 | Pavements
| CA-Q-258 | 258E10010 | RETROFIT DEFORMED BARS | 2 | Equipment | Jack hammers weigh less than 30 pounds (13.6 kg)? | 258.03 | 0 | 0 | 0 | 0 | 10/1/2020 | Pavements
| CA-Q-258 | 258E10010 | RETROFIT DEFORMED BARS | 3 | Equipment | Abrasive blast equipment used to remove saw slurry and other foreign material from slots? | 258.03 | 0 | 0 | 0 | 0 | 10/1/2020 | Pavements
| CA-Q-258 | 258E10010 | RETROFIT DEFORMED BARS | 4 | Equipment | Water blasting with abrasives ≤10,000 psi (if used)? | 258.03 | 0 | 0 | 0 | 0 | 10/1/2020 | Pavements
| CA-Q-258 | 258E10010 | RETROFIT DEFORMED BARS | 5 | Construction | Cracks to be retrofitted are located and marked using aerosol spray paint? | 258.04 | 0 | 0 | 0 | 0 | 10/1/2020 | Pavements
| CA-Q-258 | 258E10010 | RETROFIT DEFORMED BARS | 6 | Construction | Slots cut into the pavement are 2.5 inches (65 mm) wide? | 258.04 | 0 | 0 | 0 | 0 | 10/1/2020 | Pavements
| CA-Q-258 | 258E10010 | RETROFIT DEFORMED BARS | 7 | Construction | Slots are cut into the pavement to a depth that places the center of the dowel at mid-depth in the concrete slab? | 258.04 | 0 | 0 | 0 | 0 | 10/1/2020 | Pavements
| CA-Q-258 | 258E10010 | RETROFIT DEFORMED BARS | 8 | Construction | Three slots in each wheel path are cut on 1-foot centers (0.3 m) per the Std. Dwg. BP 2.6? | 258.04 / BP-2.6 | 0 | 0 | 0 | 0 | 10/1/2020 | Pavements
| CA-Q-258 | 258E10010 | RETROFIT DEFORMED BARS | 9 | Construction | Slots are cut parallel to centerline? | 258.04 / BP-2.6 | 0 | 0 | 0 | 0 | 10/1/2020 | Pavements
| CA-Q-258 | 258E10010 | RETROFIT DEFORMED BARS | 10 | Construction | Saws are not damaging the existing pavement? | 258.04 | 0 | 0 | 0 | 0 | 10/1/2020 | Pavements
| CA-Q-258 | 258E10010 | RETROFIT DEFORMED BARS | 11 | Construction | Jackhammers are operated from the narrow end of the slot to remove material? | 258.04 | 0 | 0 | 0 | 0 | 10/1/2020 | Pavements
| CA-Q-258 | 258E10010 | RETROFIT DEFORMED BARS | 12 | Construction | No damage to pavement adjacent to the slot is observed after removal? | 258.04 | 0 | 0 | 0 | 0 | 10/1/2020 | Pavements
| CA-Q-258 | 258E10010 | RETROFIT DEFORMED BARS | 13 | Construction | No traffic including construction traffic is allowed to cross the crack once the concrete has been removed from the slots? | 258.04 | 0 | 0 | 0 | 0 | 10/1/2020 | Pavements
| CA-Q-258 | 258E10010 | RETROFIT DEFORMED BARS | 14 | Construction | Edges of the slots are cleaned by approved blast methods to produce a rough surface? | 258.04 | 0 | 0 | 0 | 0 | 10/1/2020 | Pavements
| CA-Q-258 | 258E10010 | RETROFIT DEFORMED BARS | 15 | Construction | Blasting operation does not damage the surrounding pavement? | 258.04 | 0 | 0 | 0 | 0 | 10/1/2020 | Pavements
| CA-Q-258 | 258E10010 | RETROFIT DEFORMED BARS | 16 | Construction | Cracks at the bottom and sides of the slot are sealed with an approved silicone sealant? | 258.04 / BP-2.6 | 0 | 0 | 0 | 0 | 10/1/2020 | Pavements
| CA-Q-258 | 258E10010 | RETROFIT DEFORMED BARS | 17 | Construction | Pressure applicator is used to apply the crack sealant? | 258.04 | 0 | 0 | 0 | 0 | 10/1/2020 | Pavements
| CA-Q-258 | 258E10010 | RETROFIT DEFORMED BARS | 18 | Construction | 1/2 inch (13 mm) thick preformed filler board is placed to maintain the crack? | 258.04 BP-2.6 | 0 | 0 | 0 | 0 | 10/1/2020 | Pavements
| CA-Q-258 | 258E10010 | RETROFIT DEFORMED BARS | 19 | Construction | Preformed filler board extends from the bottom of the slot to the surface of the pavement? | 258.04 / BP-2.6 | 0 | 0 | 0 | 0 | 10/1/2020 | Pavements
| CA-Q-258 | 258E10010 | RETROFIT DEFORMED BARS | 20 | Construction | Preformed filler board fits tight around the dowel and to the bottom and edges of the slot? | 258.04 | 0 | 0 | 0 | 0 | 10/1/2020 | Pavements
| CA-Q-258 | 258E10010 | RETROFIT DEFORMED BARS | 21 | Construction | Dowel bars are 1-1/2 inches (38 mm) in diameter and 18 inches (460 mm) long? | 258.04 / BP-2.6 | 0 | 0 | 0 | 0 | 10/1/2020 | Pavements
| CA-Q-258 | 258E10010 | RETROFIT DEFORMED BARS | 22 | Construction | Expansion caps are tight fitting and non-metallic material allowing 1/4 inch (6 mm) movement at each end of the dowel? | 258.04 / BP-2.6 | 0 | 0 | 0 | 0 | 10/1/2020 | Pavements
| CA-Q-258 | 258E10010 | RETROFIT DEFORMED BARS | 23 | Construction | Dowel bars are coated with a thin uniform coat of new light form oil or bond-breaking material just prior to installation in the slot? | 258.04 | 0 | 0 | 0 | 0 | 10/1/2020 | Pavements
| CA-Q-258 | 258E10010 | RETROFIT DEFORMED BARS | 24 | Construction | Two chairs are used to firmly hold the dowel bar in the slot during placement of the patching material? | 258.04 / BP-2.6 | 0 | 0 | 0 | 0 | 10/1/2020 | Pavements
| CA-Q-258 | 258E10010 | RETROFIT DEFORMED BARS | 25 | Construction | Chairs are a nominal 2-1/2 inches (65 mm) wide and center the dowel bar across the crack? | 258.04 / BP-2.6 | 0 | 0 | 0 | 0 | 10/1/2020 | Pavements
| CA-Q-258 | 258E10010 | RETROFIT DEFORMED BARS | 26 | Construction | Dowels vary no more than 1/4 inch from parallel to the pavement surface, the centerline of the pavement and mid depth of slab? | 258.04 | 0 | 0 | 0 | 0 | 10/1/2020 | Pavements
| CA-Q-258 | 258E10010 | RETROFIT DEFORMED BARS | 27 | Construction | Slots are cleaned with one or more passes of an air blast just prior to placement of the patching material? | 258.04 | 0 | 0 | 0 | 0 | 10/1/2020 | Pavements
| CA-Q-258 | 258E10010 | RETROFIT DEFORMED BARS | 28 | Construction | Patching material is consolidated using a vibrator? | 258.04 | 0 | 0 | 0 | 0 | 10/1/2020 | Pavements
| CA-Q-258 | 258E10010 | RETROFIT DEFORMED BARS | 29 | Construction | Patching material is cured for a minimum of four hours before allowing any traffic including construction traffic on the repair? | 258.04 | 0 | 0 | 0 | 0 | 10/1/2020 | Pavements
| CA-Q-301 | 300E99000 | SPECIAL - BASES | 1 | General | Does the JMF match the project material requirements? Document approved JMF Number. | 401.02 / MOP |  |  | 0 | 0 | 10/1/2020 | Pavements
| CA-Q-301 | 300E99000 | SPECIAL - BASES | 2 | General | Is the FQCS Certified on OMM List? Document FQCS Name. | 403.03 |  |  | 0 | 0 | 10/1/2020 | Pavements
| CA-Q-301 | 300E99000 | SPECIAL - BASES | 3 | Weather Limitations | Is the existing surface dry? | 401.06 |  |  |  | 0 | 10/1/2020 | Pavements
| CA-Q-301 | 300E99000 | SPECIAL - BASES | 4 | Weather Limitations | Is the pavement surface temp above minimum temp? Document the pavement course thickness and pavement temperature. | 401.06 |  |  | 0 | 0 | 10/1/2020 | Pavements
| CA-Q-301 | 300E99000 | SPECIAL - BASES | 5 | Hauling | Is the haul distance from the asphalt plant to the project less than 50 miles? | 401.11 |  |  |  | 0 | 10/1/2020 | Pavements
| CA-Q-301 | 300E99000 | SPECIAL - BASES | 6 | Hauling | Are trucks fully covered with waterproof tight fitting tarps to protect from wind and rain? | 401.11 |  |  |  | 0 | 10/1/2020 | Pavements
| CA-Q-301 | 300E99000 | SPECIAL - BASES | 7 | Hauling | Are truck beds insulated when required? •Temp. < 50° F •Haul distance is > 20 miles | 401.11 |  |  |  | 0 | 10/1/2020 | Pavements
| CA-Q-301 | 300E99000 | SPECIAL - BASES | 8 | Hauling | Have any trucks leaking fuel, hydraulic fluid, oil etc.. been removed from the operation until they are corrected? | 401.11 |  |  |  | 0 | 10/1/2020 | Pavements
| CA-Q-301 | 300E99000 | SPECIAL - BASES | 9 | Hauling | Does a tarp cover the asphalt when the truck pulls up to the paver? | 401.11 |  |  |  | 0 | 10/1/2020 | Pavements
| CA-Q-301 | 300E99000 | SPECIAL - BASES | 10 | Hauling | Are truck tailgates un-chained when dumping into hopper to avoid segregation? | 401.11 |  |  |  | 0 | 10/1/2020 | Pavements
| CA-Q-301 | 300E99000 | SPECIAL - BASES | 11 | Hauling | Have any trucks with material sticking to the bed been removed from the operation or corrected? | 401.11 |  |  |  | 0 | 10/1/2020 | Pavements
| CA-Q-301 | 300E99000 | SPECIAL - BASES | 12 | Hauling | Are the trucks cleaning out beds at a satisfactory location off the pavement? | 401.11 |  |  |  | 0 | 10/1/2020 | Pavements
| CA-Q-301 | 300E99000 | SPECIAL - BASES | 13 | Spreading and Finishing | Is the existing pavement clean? (no dust, loose pavement scabs, oil/fuel contamination) | 401.14 |  |  |  | 0 | 10/1/2020 | Pavements
| CA-Q-301 | 300E99000 | SPECIAL - BASES | 14 | Spreading and Finishing | Are vertical faces of curb, manholes, structures, etc.. covered with a thick coating liquid asphalt material? | 401.14 |  |  |  | 0 | 10/1/2020 | Pavements
| CA-Q-301 | 300E99000 | SPECIAL - BASES | 15 | Spreading and Finishing | Are trucks delivering the mix to the paver continuously and at a uniform rate? | 401.15 |  |  |  | 0 | 10/1/2020 | Pavements
| CA-Q-301 | 300E99000 | SPECIAL - BASES | 16 | Spreading and Finishing | Are the trucks emptying without bumping the paver? | 401.15 |  |  |  | 0 | 10/1/2020 | Pavements
| CA-Q-301 | 300E99000 | SPECIAL - BASES | 17 | Spreading and Finishing | Is the mix within the spec temperature range (250° F - 325° F)? Document mix laydown temperature and load number checked at least 4 times per day. | 702 / 401.16 / 301.04 |  |  | 0 | 0 | 10/1/2020 | Pavements
| CA-Q-301 | 300E99000 | SPECIAL - BASES | 18 | Spreading and Finishing | Is aggregate uniformly coated when delivered to the paver? | 401.15 |  |  |  | 0 | 10/1/2020 | Pavements
| CA-Q-301 | 300E99000 | SPECIAL - BASES | 19 | Spreading and Finishing | Is the mat compacted thickness correct? • 6 inch Max Document thickness placed. | 301.04 |  |  | 0 | 0 | 10/1/2020 | Pavements
| CA-Q-301 | 300E99000 | SPECIAL - BASES | 20 | Spreading and Finishing | Are automatic screed controls being used? | 401.12 |  |  |  | 0 | 10/1/2020 | Pavements
| CA-Q-301 | 300E99000 | SPECIAL - BASES | 21 | Spreading and Finishing | Does the paver have auger and tunnel extensions mounted to within ~ 18 in. max of the end gate for the planned paving width? | 401.15 |  |  |  | 0 | 10/1/2020 | Pavements
| CA-Q-301 | 300E99000 | SPECIAL - BASES | 22 | Spreading and Finishing | If the paver is leaving any unusual marks, streaks, tears or shadows in the mat, was it addressed and corrected? | 401.15 |  |  |  | 0 | 10/1/2020 | Pavements
| CA-Q-301 | 300E99000 | SPECIAL - BASES | 23 | Spreading and Finishing | Is the mixture uniform texture, i.e.. no segregation? (coarse or fine areas) | 401.15 |  |  |  | 0 | 10/1/2020 | Pavements
| CA-Q-301 | 300E99000 | SPECIAL - BASES | 24 | Spreading and Finishing | Is the mat free of any signs of segregation, tenderness, raveling, flushing, rutting, holes, debris? | 401.15 |  |  |  | 0 | 10/1/2020 | Pavements
| CA-Q-301 | 300E99000 | SPECIAL - BASES | 25 | Spreading and Finishing | Is the yield within ±5%? Calculate and document yield 4 times daily at a minimum. | 401.15 / 401.19 |  |  | 0 | 0 | 10/1/2020 | Pavements
| CA-Q-301 | 300E99000 | SPECIAL - BASES | 26 | Compaction | Does rolling start at the edge and move longitudinally and parallel to the centerline? | 401.16 |  |  |  | 0 | 10/1/2020 | Pavements
| CA-Q-301 | 300E99000 | SPECIAL - BASES | 27 | Compaction | Is each roller pass overlapped by 1/2 width? | 401.16 |  |  |  | 0 | 10/1/2020 | Pavements
| CA-Q-301 | 300E99000 | SPECIAL - BASES | 28 | Compaction | Do the rollers obtain full coverage and are roller marks are removed? | 401.16 |  |  |  | 0 | 10/1/2020 | Pavements
| CA-Q-301 | 300E99000 | SPECIAL - BASES | 29 | Compaction | Has the roller train made complete coverage of the mat before mat temps reach 175° F? | 401.16 |  |  |  | 0 | 10/1/2020 | Pavements
| CA-Q-301 | 300E99000 | SPECIAL - BASES | 30 | Joints | What point of reference is provided to drive the paver? (string line, skip paint, lines etc.) | 401.17 |  |  |  | 0 | 10/1/2020 | Pavements
| CA-Q-301 | 300E99000 | SPECIAL - BASES | 31 | Joints | Is the unconfined joint placed straight? | 401.17 |  |  |  | 0 | 10/1/2020 | Pavements
| CA-Q-301 | 300E99000 | SPECIAL - BASES | 32 | Joints | Are corrections made to joints that are rounded or not straight prior to closing the joint? | 401.17 |  |  |  | 0 | 10/1/2020 | Pavements
| CA-Q-301 | 300E99000 | SPECIAL - BASES | 33 | Joints | Are joints set up at the proper height above the adjacent construction to receive maximum compaction? (~1/4” per 1” of compacted mat thickness) | 401.17 |  |  |  | 0 | 10/1/2020 | Pavements
| CA-Q-301 | 300E99000 | SPECIAL - BASES | 34 | Joints | Are all cold longitudinal joints sealed with PG binder or SS875 Asphaltic joint adhesive? | 401.17 / 702.01 / 702.13 / 702.04 |  |  |  | 0 | 10/1/2020 | Pavements
| CA-Q-301 | 300E99000 | SPECIAL - BASES | 35 | Joints | Is there 100 coverage and ½” overlap on joint edges? | 401.17 / 702.01 / 702.13 / 702.04 |  |  |  | 0 | 10/1/2020 | Pavements
| CA-Q-301 | 300E99000 | SPECIAL - BASES | 36 | Joints | Does the confined joint pass lap the unconfined edge by 1-1.5 in.? | 401.17 |  |  |  | 0 | 10/1/2020 | Pavements
| CA-Q-301 | 300E99000 | SPECIAL - BASES | 37 | Joints | Are the joints lapped per Std. Dwg. BP 3.1? Or stepped 6in minimum for phased construction joints? | BP 3.1 / 401.17 |  |  |  | 0 | 10/1/2020 | Pavements
| CA-Q-301 | 300E99000 | SPECIAL - BASES | 38 | Joints | Are all cold transverse construction joints cut to vertical and sealed (PG Binder, Rubberized Asphalt/SBR Asphalt Emulsion or tack material)? Is there 100% coverage? | 401.17 / 702.01 / 702.13 / 702.04 |  |  |  | 0 | 10/1/2020 | Pavements
| CA-Q-301 | 300E99000 | SPECIAL - BASES | 39 | Rollers Requirements | Are steel wheel and Type 1 pneumatic tire rollers are being used? | 401.13 / 401.16 |  |  |  | 0 | 10/1/2020 | Pavements
| CA-Q-301 | 300E99000 | SPECIAL - BASES | 40 | Rollers Requirements | Does the roller train conform to the specifications? | 401.13 / 401.16 |  |  |  | 0 | 10/1/2020 | Pavements
| CA-Q-301 | 300E99000 | SPECIAL - BASES | 41 | Rollers Requirements | Is the maximum capacity (yd2/hr.) of the roller train calculated? Is it converted to (Tons/hr.)? Provide calculations CA-FP-3 | 401.13 / 401.16 |  |  |  | 0 | 10/1/2020 | Pavements
| CA-Q-301 | 300E99000 | SPECIAL - BASES | 42 | Rollers Requirements | Is the spreading rate of placement calculated (Tons/hr.)? Provide calculation CA-FP-4. | 401.13 / 401.16 |  |  |  | 0 | 10/1/2020 | Pavements
| CA-Q-301 | 300E99000 | SPECIAL - BASES | 43 | Rollers Requirements | Is the roller train capacity greater than the rate of placement? (CA-FP-3 & CA-FP-4) | 401.13 / 401.16 |  |  |  | 0 | 10/1/2020 | Pavements
| CA-Q-301 | 300E99000 | SPECIAL - BASES | 44 | Night Paving | Was the lighting system approved before use? | 401.15 |  |  |  | 0 | 10/1/2020 | Pavements
| CA-Q-301 | 300E99000 | SPECIAL - BASES | 45 | Night Paving | Did the lighting system provide the required luminance (5 foot-candles at equipment/1 f-c @ 25 ft.? At coring provide 5 f-c @ coring and 1 f-c @ 10’)? | 401.15 |  |  |  | 0 | 10/1/2020 | Pavements
| CA-Q-301 | 300E99000 | SPECIAL - BASES | 46 | Night Paving | Is the pavement reviewed & inspected during daylight? | MOP |  |  |  | 0 | 10/1/2020 | Pavements
| CA-Q-301 | 300E99000 | SPECIAL - BASES | 47 | Surface Tolerances | Have bumps been checked for compliance with 3/8" in 10ft. Straightedge? | 301.05 |  |  |  | 0 | 10/1/2020 | Pavements
| CA-Q-301 | 300E99000 | SPECIAL - BASES | 48 | Surface Tolerances | Is transverse slope specified in typical sections? If yes, is it in compliance with 3/8" in 10ft.? | 401.19 |  |  |  | 0 | 10/1/2020 | Pavements
| CA-Q-301 | 301E46000 | ASPHALT CONCRETE BASE, PG64-22 | 1 | General | Does the JMF match the project material requirements? Document approved JMF Number. | 401.02 / MOP | 0 | 0 | 0 | 0 | 10/1/2020 | Pavements
| CA-Q-301 | 301E46000 | ASPHALT CONCRETE BASE, PG64-22 | 2 | General | Is the FQCS Certified on OMM List? Document FQCS Name. | 403.03 | 0 | 0 | 0 | 0 | 10/1/2020 | Pavements
| CA-Q-301 | 301E46000 | ASPHALT CONCRETE BASE, PG64-22 | 3 | Weather Limitations | Is the existing surface dry? | 401.06 | 0 | 0 | 0 | 0 | 10/1/2020 | Pavements
| CA-Q-301 | 301E46000 | ASPHALT CONCRETE BASE, PG64-22 | 4 | Weather Limitations | Is the pavement surface temp above minimum temp? Document the pavement course thickness and pavement temperature. | 401.06 | 0 | 0 | 0 | 0 | 10/1/2020 | Pavements
| CA-Q-301 | 301E46000 | ASPHALT CONCRETE BASE, PG64-22 | 5 | Hauling | Is the haul distance from the asphalt plant to the project less than 50 miles? | 401.11 | 0 | 0 | 0 | 0 | 10/1/2020 | Pavements
| CA-Q-301 | 301E46000 | ASPHALT CONCRETE BASE, PG64-22 | 6 | Hauling | Are trucks fully covered with waterproof tight fitting tarps to protect from wind and rain? | 401.11 | 0 | 0 | 0 | 0 | 10/1/2020 | Pavements
| CA-Q-301 | 301E46000 | ASPHALT CONCRETE BASE, PG64-22 | 7 | Hauling | Are truck beds insulated when required? •Temp. < 50° F •Haul distance is > 20 miles | 401.11 | 0 | 0 | 0 | 0 | 10/1/2020 | Pavements
| CA-Q-301 | 301E46000 | ASPHALT CONCRETE BASE, PG64-22 | 8 | Hauling | Have any trucks leaking fuel, hydraulic fluid, oil etc.. been removed from the operation until they are corrected? | 401.11 | 0 | 0 | 0 | 0 | 10/1/2020 | Pavements
| CA-Q-301 | 301E46000 | ASPHALT CONCRETE BASE, PG64-22 | 9 | Hauling | Does a tarp cover the asphalt when the truck pulls up to the paver? | 401.11 | 0 | 0 | 0 | 0 | 10/1/2020 | Pavements
| CA-Q-301 | 301E46000 | ASPHALT CONCRETE BASE, PG64-22 | 10 | Hauling | Are truck tailgates un-chained when dumping into hopper to avoid segregation? | 401.11 | 0 | 0 | 0 | 0 | 10/1/2020 | Pavements
| CA-Q-301 | 301E46000 | ASPHALT CONCRETE BASE, PG64-22 | 11 | Hauling | Have any trucks with material sticking to the bed been removed from the operation or corrected? | 401.11 | 0 | 0 | 0 | 0 | 10/1/2020 | Pavements
| CA-Q-301 | 301E46000 | ASPHALT CONCRETE BASE, PG64-22 | 12 | Hauling | Are the trucks cleaning out beds at a satisfactory location off the pavement? | 401.11 | 0 | 0 | 0 | 0 | 10/1/2020 | Pavements
| CA-Q-301 | 301E46000 | ASPHALT CONCRETE BASE, PG64-22 | 13 | Spreading and Finishing | Is the existing pavement clean? (no dust, loose pavement scabs, oil/fuel contamination) | 401.14 | 0 | 0 | 0 | 0 | 10/1/2020 | Pavements
| CA-Q-301 | 301E46000 | ASPHALT CONCRETE BASE, PG64-22 | 14 | Spreading and Finishing | Are vertical faces of curb, manholes, structures, etc.. covered with a thick coating liquid asphalt material? | 401.14 | 0 | 0 | 0 | 0 | 10/1/2020 | Pavements
| CA-Q-301 | 301E46000 | ASPHALT CONCRETE BASE, PG64-22 | 15 | Spreading and Finishing | Are trucks delivering the mix to the paver continuously and at a uniform rate? | 401.15 | 0 | 0 | 0 | 0 | 10/1/2020 | Pavements
| CA-Q-301 | 301E46000 | ASPHALT CONCRETE BASE, PG64-22 | 16 | Spreading and Finishing | Are the trucks emptying without bumping the paver? | 401.15 | 0 | 0 | 0 | 0 | 10/1/2020 | Pavements
| CA-Q-301 | 301E46000 | ASPHALT CONCRETE BASE, PG64-22 | 17 | Spreading and Finishing | Is the mix within the spec temperature range (250° F - 325° F)? Document mix laydown temperature and load number checked at least 4 times per day. | 702 / 401.16 / 301.04 | 0 | 0 | 0 | 0 | 10/1/2020 | Pavements
| CA-Q-301 | 301E46000 | ASPHALT CONCRETE BASE, PG64-22 | 18 | Spreading and Finishing | Is aggregate uniformly coated when delivered to the paver? | 401.15 | 0 | 0 | 0 | 0 | 10/1/2020 | Pavements
| CA-Q-301 | 301E46000 | ASPHALT CONCRETE BASE, PG64-22 | 19 | Spreading and Finishing | Is the mat compacted thickness correct? • 6 inch Max Document thickness placed. | 301.04 | 0 | 0 | 0 | 0 | 10/1/2020 | Pavements
| CA-Q-301 | 301E46000 | ASPHALT CONCRETE BASE, PG64-22 | 20 | Spreading and Finishing | Are automatic screed controls being used? | 401.12 | 0 | 0 | 0 | 0 | 10/1/2020 | Pavements
| CA-Q-301 | 301E46000 | ASPHALT CONCRETE BASE, PG64-22 | 21 | Spreading and Finishing | Does the paver have auger and tunnel extensions mounted to within ~ 18 in. max of the end gate for the planned paving width? | 401.15 | 0 | 0 | 0 | 0 | 10/1/2020 | Pavements
| CA-Q-301 | 301E46000 | ASPHALT CONCRETE BASE, PG64-22 | 22 | Spreading and Finishing | If the paver is leaving any unusual marks, streaks, tears or shadows in the mat, was it addressed and corrected? | 401.15 | 0 | 0 | 0 | 0 | 10/1/2020 | Pavements
| CA-Q-301 | 301E46000 | ASPHALT CONCRETE BASE, PG64-22 | 23 | Spreading and Finishing | Is the mixture uniform texture, i.e.. no segregation? (coarse or fine areas) | 401.15 | 0 | 0 | 0 | 0 | 10/1/2020 | Pavements
| CA-Q-301 | 301E46000 | ASPHALT CONCRETE BASE, PG64-22 | 24 | Spreading and Finishing | Is the mat free of any signs of segregation, tenderness, raveling, flushing, rutting, holes, debris? | 401.15 | 0 | 0 | 0 | 0 | 10/1/2020 | Pavements
| CA-Q-301 | 301E46000 | ASPHALT CONCRETE BASE, PG64-22 | 25 | Spreading and Finishing | Is the yield within ±5%? Calculate and document yield 4 times daily at a minimum. | 401.15 / 401.19 | 0 | 0 | 0 | 0 | 10/1/2020 | Pavements
| CA-Q-301 | 301E46000 | ASPHALT CONCRETE BASE, PG64-22 | 26 | Compaction | Does rolling start at the edge and move longitudinally and parallel to the centerline? | 401.16 | 0 | 0 | 0 | 0 | 10/1/2020 | Pavements
| CA-Q-301 | 301E46000 | ASPHALT CONCRETE BASE, PG64-22 | 27 | Compaction | Is each roller pass overlapped by 1/2 width? | 401.16 | 0 | 0 | 0 | 0 | 10/1/2020 | Pavements
| CA-Q-301 | 301E46000 | ASPHALT CONCRETE BASE, PG64-22 | 28 | Compaction | Do the rollers obtain full coverage and are roller marks are removed? | 401.16 | 0 | 0 | 0 | 0 | 10/1/2020 | Pavements
| CA-Q-301 | 301E46000 | ASPHALT CONCRETE BASE, PG64-22 | 29 | Compaction | Has the roller train made complete coverage of the mat before mat temps reach 175° F? | 401.16 | 0 | 0 | 0 | 0 | 10/1/2020 | Pavements
| CA-Q-301 | 301E46000 | ASPHALT CONCRETE BASE, PG64-22 | 30 | Joints | What point of reference is provided to drive the paver? (string line, skip paint, lines etc.) | 401.17 | 0 | 0 | 0 | 0 | 10/1/2020 | Pavements
| CA-Q-301 | 301E46000 | ASPHALT CONCRETE BASE, PG64-22 | 31 | Joints | Is the unconfined joint placed straight? | 401.17 | 0 | 0 | 0 | 0 | 10/1/2020 | Pavements
| CA-Q-301 | 301E46000 | ASPHALT CONCRETE BASE, PG64-22 | 32 | Joints | Are corrections made to joints that are rounded or not straight prior to closing the joint? | 401.17 | 0 | 0 | 0 | 0 | 10/1/2020 | Pavements
| CA-Q-301 | 301E46000 | ASPHALT CONCRETE BASE, PG64-22 | 33 | Joints | Are joints set up at the proper height above the adjacent construction to receive maximum compaction? (~1/4” per 1” of compacted mat thickness) | 401.17 | 0 | 0 | 0 | 0 | 10/1/2020 | Pavements
| CA-Q-301 | 301E46000 | ASPHALT CONCRETE BASE, PG64-22 | 34 | Joints | Are all cold longitudinal joints sealed with PG binder or SS875 Asphaltic joint adhesive? | 401.17 / 702.01 / 702.13 / 702.04 | 0 | 0 | 0 | 0 | 10/1/2020 | Pavements
| CA-Q-301 | 301E46000 | ASPHALT CONCRETE BASE, PG64-22 | 35 | Joints | Is there 100 coverage and ½” overlap on joint edges? | 401.17 / 702.01 / 702.13 / 702.04 | 0 | 0 | 0 | 0 | 10/1/2020 | Pavements
| CA-Q-301 | 301E46000 | ASPHALT CONCRETE BASE, PG64-22 | 36 | Joints | Does the confined joint pass lap the unconfined edge by 1-1.5 in.? | 401.17 | 0 | 0 | 0 | 0 | 10/1/2020 | Pavements
| CA-Q-301 | 301E46000 | ASPHALT CONCRETE BASE, PG64-22 | 37 | Joints | Are the joints lapped per Std. Dwg. BP 3.1? Or stepped 6in minimum for phased construction joints? | BP 3.1 / 401.17 | 0 | 0 | 0 | 0 | 10/1/2020 | Pavements
| CA-Q-301 | 301E46000 | ASPHALT CONCRETE BASE, PG64-22 | 38 | Joints | Are all cold transverse construction joints cut to vertical and sealed (PG Binder, Rubberized Asphalt/SBR Asphalt Emulsion or tack material)? Is there 100% coverage? | 401.17 / 702.01 / 702.13 / 702.04 | 0 | 0 | 0 | 0 | 10/1/2020 | Pavements
| CA-Q-301 | 301E46000 | ASPHALT CONCRETE BASE, PG64-22 | 39 | Rollers Requirements | Are steel wheel and Type 1 pneumatic tire rollers are being used? | 401.13 / 401.16 | 0 | 0 | 0 | 0 | 10/1/2020 | Pavements
| CA-Q-301 | 301E46000 | ASPHALT CONCRETE BASE, PG64-22 | 40 | Rollers Requirements | Does the roller train conform to the specifications? | 401.13 / 401.16 | 0 | 0 | 0 | 0 | 10/1/2020 | Pavements
| CA-Q-301 | 301E46000 | ASPHALT CONCRETE BASE, PG64-22 | 41 | Rollers Requirements | Is the maximum capacity (yd2/hr.) of the roller train calculated? Is it converted to (Tons/hr.)? Provide calculations CA-FP-3 | 401.13 / 401.16 | 0 | 0 | 0 | 0 | 10/1/2020 | Pavements
| CA-Q-301 | 301E46000 | ASPHALT CONCRETE BASE, PG64-22 | 42 | Rollers Requirements | Is the spreading rate of placement calculated (Tons/hr.)? Provide calculation CA-FP-4. | 401.13 / 401.16 | 0 | 0 | 0 | 0 | 10/1/2020 | Pavements
| CA-Q-301 | 301E46000 | ASPHALT CONCRETE BASE, PG64-22 | 43 | Rollers Requirements | Is the roller train capacity greater than the rate of placement? (CA-FP-3 & CA-FP-4) | 401.13 / 401.16 | 0 | 0 | 0 | 0 | 10/1/2020 | Pavements
| CA-Q-301 | 301E46000 | ASPHALT CONCRETE BASE, PG64-22 | 44 | Night Paving | Was the lighting system approved before use? | 401.15 | 0 | 0 | 0 | 0 | 10/1/2020 | Pavements
| CA-Q-301 | 301E46000 | ASPHALT CONCRETE BASE, PG64-22 | 45 | Night Paving | Did the lighting system provide the required luminance (5 foot-candles at equipment/1 f-c @ 25 ft.? At coring provide 5 f-c @ coring and 1 f-c @ 10’)? | 401.15 | 0 | 0 | 0 | 0 | 10/1/2020 | Pavements
| CA-Q-301 | 301E46000 | ASPHALT CONCRETE BASE, PG64-22 | 46 | Night Paving | Is the pavement reviewed & inspected during daylight? | MOP | 0 | 0 | 0 | 0 | 10/1/2020 | Pavements
| CA-Q-301 | 301E46000 | ASPHALT CONCRETE BASE, PG64-22 | 47 | Surface Tolerances | Have bumps been checked for compliance with 3/8" in 10ft. Straightedge? | 301.05 | 0 | 0 | 0 | 0 | 10/1/2020 | Pavements
| CA-Q-301 | 301E46000 | ASPHALT CONCRETE BASE, PG64-22 | 48 | Surface Tolerances | Is transverse slope specified in typical sections? If yes, is it in compliance with 3/8" in 10ft.? | 401.19 | 0 | 0 | 0 | 0 | 10/1/2020 | Pavements
| CA-Q-301 | 301E46001 | ASPHALT CONCRETE BASE, PG64-22, AS PER PLAN | 1 | General | Does the JMF match the project material requirements? Document approved JMF Number. | 401.02 / MOP | 0 | 0 | 0 | 0 | 10/1/2020 | Pavements
| CA-Q-301 | 301E46001 | ASPHALT CONCRETE BASE, PG64-22, AS PER PLAN | 2 | General | Is the FQCS Certified on OMM List? Document FQCS Name. | 403.03 | 0 | 0 | 0 | 0 | 10/1/2020 | Pavements
| CA-Q-301 | 301E46001 | ASPHALT CONCRETE BASE, PG64-22, AS PER PLAN | 3 | Weather Limitations | Is the existing surface dry? | 401.06 | 0 | 0 | 0 | 0 | 10/1/2020 | Pavements
| CA-Q-301 | 301E46001 | ASPHALT CONCRETE BASE, PG64-22, AS PER PLAN | 4 | Weather Limitations | Is the pavement surface temp above minimum temp? Document the pavement course thickness and pavement temperature. | 401.06 | 0 | 0 | 0 | 0 | 10/1/2020 | Pavements
| CA-Q-301 | 301E46001 | ASPHALT CONCRETE BASE, PG64-22, AS PER PLAN | 5 | Hauling | Is the haul distance from the asphalt plant to the project less than 50 miles? | 401.11 | 0 | 0 | 0 | 0 | 10/1/2020 | Pavements
| CA-Q-301 | 301E46001 | ASPHALT CONCRETE BASE, PG64-22, AS PER PLAN | 6 | Hauling | Are trucks fully covered with waterproof tight fitting tarps to protect from wind and rain? | 401.11 | 0 | 0 | 0 | 0 | 10/1/2020 | Pavements
| CA-Q-301 | 301E46001 | ASPHALT CONCRETE BASE, PG64-22, AS PER PLAN | 7 | Hauling | Are truck beds insulated when required? •Temp. < 50° F •Haul distance is > 20 miles | 401.11 | 0 | 0 | 0 | 0 | 10/1/2020 | Pavements
| CA-Q-301 | 301E46001 | ASPHALT CONCRETE BASE, PG64-22, AS PER PLAN | 8 | Hauling | Have any trucks leaking fuel, hydraulic fluid, oil etc.. been removed from the operation until they are corrected? | 401.11 | 0 | 0 | 0 | 0 | 10/1/2020 | Pavements
| CA-Q-301 | 301E46001 | ASPHALT CONCRETE BASE, PG64-22, AS PER PLAN | 9 | Hauling | Does a tarp cover the asphalt when the truck pulls up to the paver? | 401.11 | 0 | 0 | 0 | 0 | 10/1/2020 | Pavements
| CA-Q-301 | 301E46001 | ASPHALT CONCRETE BASE, PG64-22, AS PER PLAN | 10 | Hauling | Are truck tailgates un-chained when dumping into hopper to avoid segregation? | 401.11 | 0 | 0 | 0 | 0 | 10/1/2020 | Pavements
| CA-Q-301 | 301E46001 | ASPHALT CONCRETE BASE, PG64-22, AS PER PLAN | 11 | Hauling | Have any trucks with material sticking to the bed been removed from the operation or corrected? | 401.11 | 0 | 0 | 0 | 0 | 10/1/2020 | Pavements
| CA-Q-301 | 301E46001 | ASPHALT CONCRETE BASE, PG64-22, AS PER PLAN | 12 | Hauling | Are the trucks cleaning out beds at a satisfactory location off the pavement? | 401.11 | 0 | 0 | 0 | 0 | 10/1/2020 | Pavements
| CA-Q-301 | 301E46001 | ASPHALT CONCRETE BASE, PG64-22, AS PER PLAN | 13 | Spreading and Finishing | Is the existing pavement clean? (no dust, loose pavement scabs, oil/fuel contamination) | 401.14 | 0 | 0 | 0 | 0 | 10/1/2020 | Pavements
| CA-Q-301 | 301E46001 | ASPHALT CONCRETE BASE, PG64-22, AS PER PLAN | 14 | Spreading and Finishing | Are vertical faces of curb, manholes, structures, etc.. covered with a thick coating liquid asphalt material? | 401.14 | 0 | 0 | 0 | 0 | 10/1/2020 | Pavements
| CA-Q-301 | 301E46001 | ASPHALT CONCRETE BASE, PG64-22, AS PER PLAN | 15 | Spreading and Finishing | Are trucks delivering the mix to the paver continuously and at a uniform rate? | 401.15 | 0 | 0 | 0 | 0 | 10/1/2020 | Pavements
| CA-Q-301 | 301E46001 | ASPHALT CONCRETE BASE, PG64-22, AS PER PLAN | 16 | Spreading and Finishing | Are the trucks emptying without bumping the paver? | 401.15 | 0 | 0 | 0 | 0 | 10/1/2020 | Pavements
| CA-Q-301 | 301E46001 | ASPHALT CONCRETE BASE, PG64-22, AS PER PLAN | 17 | Spreading and Finishing | Is the mix within the spec temperature range (250° F - 325° F)? Document mix laydown temperature and load number checked at least 4 times per day. | 702 / 401.16 / 301.04 | 0 | 0 | 0 | 0 | 10/1/2020 | Pavements
| CA-Q-301 | 301E46001 | ASPHALT CONCRETE BASE, PG64-22, AS PER PLAN | 18 | Spreading and Finishing | Is aggregate uniformly coated when delivered to the paver? | 401.15 | 0 | 0 | 0 | 0 | 10/1/2020 | Pavements
| CA-Q-301 | 301E46001 | ASPHALT CONCRETE BASE, PG64-22, AS PER PLAN | 19 | Spreading and Finishing | Is the mat compacted thickness correct? • 6 inch Max Document thickness placed. | 301.04 | 0 | 0 | 0 | 0 | 10/1/2020 | Pavements
| CA-Q-301 | 301E46001 | ASPHALT CONCRETE BASE, PG64-22, AS PER PLAN | 20 | Spreading and Finishing | Are automatic screed controls being used? | 401.12 | 0 | 0 | 0 | 0 | 10/1/2020 | Pavements
| CA-Q-301 | 301E46001 | ASPHALT CONCRETE BASE, PG64-22, AS PER PLAN | 21 | Spreading and Finishing | Does the paver have auger and tunnel extensions mounted to within ~ 18 in. max of the end gate for the planned paving width? | 401.15 | 0 | 0 | 0 | 0 | 10/1/2020 | Pavements
| CA-Q-301 | 301E46001 | ASPHALT CONCRETE BASE, PG64-22, AS PER PLAN | 22 | Spreading and Finishing | If the paver is leaving any unusual marks, streaks, tears or shadows in the mat, was it addressed and corrected? | 401.15 | 0 | 0 | 0 | 0 | 10/1/2020 | Pavements
| CA-Q-301 | 301E46001 | ASPHALT CONCRETE BASE, PG64-22, AS PER PLAN | 23 | Spreading and Finishing | Is the mixture uniform texture, i.e.. no segregation? (coarse or fine areas) | 401.15 | 0 | 0 | 0 | 0 | 10/1/2020 | Pavements
| CA-Q-301 | 301E46001 | ASPHALT CONCRETE BASE, PG64-22, AS PER PLAN | 24 | Spreading and Finishing | Is the mat free of any signs of segregation, tenderness, raveling, flushing, rutting, holes, debris? | 401.15 | 0 | 0 | 0 | 0 | 10/1/2020 | Pavements
| CA-Q-301 | 301E46001 | ASPHALT CONCRETE BASE, PG64-22, AS PER PLAN | 25 | Spreading and Finishing | Is the yield within ±5%? Calculate and document yield 4 times daily at a minimum. | 401.15 / 401.19 | 0 | 0 | 0 | 0 | 10/1/2020 | Pavements
| CA-Q-301 | 301E46001 | ASPHALT CONCRETE BASE, PG64-22, AS PER PLAN | 26 | Compaction | Does rolling start at the edge and move longitudinally and parallel to the centerline? | 401.16 | 0 | 0 | 0 | 0 | 10/1/2020 | Pavements
| CA-Q-301 | 301E46001 | ASPHALT CONCRETE BASE, PG64-22, AS PER PLAN | 27 | Compaction | Is each roller pass overlapped by 1/2 width? | 401.16 | 0 | 0 | 0 | 0 | 10/1/2020 | Pavements
| CA-Q-301 | 301E46001 | ASPHALT CONCRETE BASE, PG64-22, AS PER PLAN | 28 | Compaction | Do the rollers obtain full coverage and are roller marks are removed? | 401.16 | 0 | 0 | 0 | 0 | 10/1/2020 | Pavements
| CA-Q-301 | 301E46001 | ASPHALT CONCRETE BASE, PG64-22, AS PER PLAN | 29 | Compaction | Has the roller train made complete coverage of the mat before mat temps reach 175° F? | 401.16 | 0 | 0 | 0 | 0 | 10/1/2020 | Pavements
| CA-Q-301 | 301E46001 | ASPHALT CONCRETE BASE, PG64-22, AS PER PLAN | 30 | Joints | What point of reference is provided to drive the paver? (string line, skip paint, lines etc.) | 401.17 | 0 | 0 | 0 | 0 | 10/1/2020 | Pavements
| CA-Q-301 | 301E46001 | ASPHALT CONCRETE BASE, PG64-22, AS PER PLAN | 31 | Joints | Is the unconfined joint placed straight? | 401.17 | 0 | 0 | 0 | 0 | 10/1/2020 | Pavements
| CA-Q-301 | 301E46001 | ASPHALT CONCRETE BASE, PG64-22, AS PER PLAN | 32 | Joints | Are corrections made to joints that are rounded or not straight prior to closing the joint? | 401.17 | 0 | 0 | 0 | 0 | 10/1/2020 | Pavements
| CA-Q-301 | 301E46001 | ASPHALT CONCRETE BASE, PG64-22, AS PER PLAN | 33 | Joints | Are joints set up at the proper height above the adjacent construction to receive maximum compaction? (~1/4” per 1” of compacted mat thickness) | 401.17 | 0 | 0 | 0 | 0 | 10/1/2020 | Pavements
| CA-Q-301 | 301E46001 | ASPHALT CONCRETE BASE, PG64-22, AS PER PLAN | 34 | Joints | Are all cold longitudinal joints sealed with PG binder or SS875 Asphaltic joint adhesive? | 401.17 / 702.01 / 702.13 / 702.04 | 0 | 0 | 0 | 0 | 10/1/2020 | Pavements
| CA-Q-301 | 301E46001 | ASPHALT CONCRETE BASE, PG64-22, AS PER PLAN | 35 | Joints | Is there 100 coverage and ½” overlap on joint edges? | 401.17 / 702.01 / 702.13 / 702.04 | 0 | 0 | 0 | 0 | 10/1/2020 | Pavements
| CA-Q-301 | 301E46001 | ASPHALT CONCRETE BASE, PG64-22, AS PER PLAN | 36 | Joints | Does the confined joint pass lap the unconfined edge by 1-1.5 in.? | 401.17 | 0 | 0 | 0 | 0 | 10/1/2020 | Pavements
| CA-Q-301 | 301E46001 | ASPHALT CONCRETE BASE, PG64-22, AS PER PLAN | 37 | Joints | Are the joints lapped per Std. Dwg. BP 3.1? Or stepped 6in minimum for phased construction joints? | BP 3.1 / 401.17 | 0 | 0 | 0 | 0 | 10/1/2020 | Pavements
| CA-Q-301 | 301E46001 | ASPHALT CONCRETE BASE, PG64-22, AS PER PLAN | 38 | Joints | Are all cold transverse construction joints cut to vertical and sealed (PG Binder, Rubberized Asphalt/SBR Asphalt Emulsion or tack material)? Is there 100% coverage? | 401.17 / 702.01 / 702.13 / 702.04 | 0 | 0 | 0 | 0 | 10/1/2020 | Pavements
| CA-Q-301 | 301E46001 | ASPHALT CONCRETE BASE, PG64-22, AS PER PLAN | 39 | Rollers Requirements | Are steel wheel and Type 1 pneumatic tire rollers are being used? | 401.13 / 401.16 | 0 | 0 | 0 | 0 | 10/1/2020 | Pavements
| CA-Q-301 | 301E46001 | ASPHALT CONCRETE BASE, PG64-22, AS PER PLAN | 40 | Rollers Requirements | Does the roller train conform to the specifications? | 401.13 / 401.16 | 0 | 0 | 0 | 0 | 10/1/2020 | Pavements
| CA-Q-301 | 301E46001 | ASPHALT CONCRETE BASE, PG64-22, AS PER PLAN | 41 | Rollers Requirements | Is the maximum capacity (yd2/hr.) of the roller train calculated? Is it converted to (Tons/hr.)? Provide calculations CA-FP-3 | 401.13 / 401.16 | 0 | 0 | 0 | 0 | 10/1/2020 | Pavements
| CA-Q-301 | 301E46001 | ASPHALT CONCRETE BASE, PG64-22, AS PER PLAN | 42 | Rollers Requirements | Is the spreading rate of placement calculated (Tons/hr.)? Provide calculation CA-FP-4. | 401.13 / 401.16 | 0 | 0 | 0 | 0 | 10/1/2020 | Pavements
| CA-Q-301 | 301E46001 | ASPHALT CONCRETE BASE, PG64-22, AS PER PLAN | 43 | Rollers Requirements | Is the roller train capacity greater than the rate of placement? (CA-FP-3 & CA-FP-4) | 401.13 / 401.16 | 0 | 0 | 0 | 0 | 10/1/2020 | Pavements
| CA-Q-301 | 301E46001 | ASPHALT CONCRETE BASE, PG64-22, AS PER PLAN | 44 | Night Paving | Was the lighting system approved before use? | 401.15 | 0 | 0 | 0 | 0 | 10/1/2020 | Pavements
| CA-Q-301 | 301E46001 | ASPHALT CONCRETE BASE, PG64-22, AS PER PLAN | 45 | Night Paving | Did the lighting system provide the required luminance (5 foot-candles at equipment/1 f-c @ 25 ft.? At coring provide 5 f-c @ coring and 1 f-c @ 10’)? | 401.15 | 0 | 0 | 0 | 0 | 10/1/2020 | Pavements
| CA-Q-301 | 301E46001 | ASPHALT CONCRETE BASE, PG64-22, AS PER PLAN | 46 | Night Paving | Is the pavement reviewed & inspected during daylight? | MOP | 0 | 0 | 0 | 0 | 10/1/2020 | Pavements
| CA-Q-301 | 301E46001 | ASPHALT CONCRETE BASE, PG64-22, AS PER PLAN | 47 | Surface Tolerances | Have bumps been checked for compliance with 3/8" in 10ft. Straightedge? | 301.05 | 0 | 0 | 0 | 0 | 10/1/2020 | Pavements
| CA-Q-301 | 301E46001 | ASPHALT CONCRETE BASE, PG64-22, AS PER PLAN | 48 | Surface Tolerances | Is transverse slope specified in typical sections? If yes, is it in compliance with 3/8" in 10ft.? | 401.19 | 0 | 0 | 0 | 0 | 10/1/2020 | Pavements
| CA-Q-301 | 301E46010 | ASPHALT CONCRETE BASE, PG64-28 | 1 | General | Does the JMF match the project material requirements? Document approved JMF Number. | 401.02 / MOP | 0 | 0 | 0 | 0 | 10/1/2020 | Pavements
| CA-Q-301 | 301E46010 | ASPHALT CONCRETE BASE, PG64-28 | 2 | General | Is the FQCS Certified on OMM List? Document FQCS Name. | 403.03 | 0 | 0 | 0 | 0 | 10/1/2020 | Pavements
| CA-Q-301 | 301E46010 | ASPHALT CONCRETE BASE, PG64-28 | 3 | Weather Limitations | Is the existing surface dry? | 401.06 | 0 | 0 | 0 | 0 | 10/1/2020 | Pavements
| CA-Q-301 | 301E46010 | ASPHALT CONCRETE BASE, PG64-28 | 4 | Weather Limitations | Is the pavement surface temp above minimum temp? Document the pavement course thickness and pavement temperature. | 401.06 | 0 | 0 | 0 | 0 | 10/1/2020 | Pavements
| CA-Q-301 | 301E46010 | ASPHALT CONCRETE BASE, PG64-28 | 5 | Hauling | Is the haul distance from the asphalt plant to the project less than 50 miles? | 401.11 | 0 | 0 | 0 | 0 | 10/1/2020 | Pavements
| CA-Q-301 | 301E46010 | ASPHALT CONCRETE BASE, PG64-28 | 6 | Hauling | Are trucks fully covered with waterproof tight fitting tarps to protect from wind and rain? | 401.11 | 0 | 0 | 0 | 0 | 10/1/2020 | Pavements
| CA-Q-301 | 301E46010 | ASPHALT CONCRETE BASE, PG64-28 | 7 | Hauling | Are truck beds insulated when required? •Temp. < 50° F •Haul distance is > 20 miles | 401.11 | 0 | 0 | 0 | 0 | 10/1/2020 | Pavements
| CA-Q-301 | 301E46010 | ASPHALT CONCRETE BASE, PG64-28 | 8 | Hauling | Have any trucks leaking fuel, hydraulic fluid, oil etc.. been removed from the operation until they are corrected? | 401.11 | 0 | 0 | 0 | 0 | 10/1/2020 | Pavements
| CA-Q-301 | 301E46010 | ASPHALT CONCRETE BASE, PG64-28 | 9 | Hauling | Does a tarp cover the asphalt when the truck pulls up to the paver? | 401.11 | 0 | 0 | 0 | 0 | 10/1/2020 | Pavements
| CA-Q-301 | 301E46010 | ASPHALT CONCRETE BASE, PG64-28 | 10 | Hauling | Are truck tailgates un-chained when dumping into hopper to avoid segregation? | 401.11 | 0 | 0 | 0 | 0 | 10/1/2020 | Pavements
| CA-Q-301 | 301E46010 | ASPHALT CONCRETE BASE, PG64-28 | 11 | Hauling | Have any trucks with material sticking to the bed been removed from the operation or corrected? | 401.11 | 0 | 0 | 0 | 0 | 10/1/2020 | Pavements
| CA-Q-301 | 301E46010 | ASPHALT CONCRETE BASE, PG64-28 | 12 | Hauling | Are the trucks cleaning out beds at a satisfactory location off the pavement? | 401.11 | 0 | 0 | 0 | 0 | 10/1/2020 | Pavements
| CA-Q-301 | 301E46010 | ASPHALT CONCRETE BASE, PG64-28 | 13 | Spreading and Finishing | Is the existing pavement clean? (no dust, loose pavement scabs, oil/fuel contamination) | 401.14 | 0 | 0 | 0 | 0 | 10/1/2020 | Pavements
| CA-Q-301 | 301E46010 | ASPHALT CONCRETE BASE, PG64-28 | 14 | Spreading and Finishing | Are vertical faces of curb, manholes, structures, etc.. covered with a thick coating liquid asphalt material? | 401.14 | 0 | 0 | 0 | 0 | 10/1/2020 | Pavements
| CA-Q-301 | 301E46010 | ASPHALT CONCRETE BASE, PG64-28 | 15 | Spreading and Finishing | Are trucks delivering the mix to the paver continuously and at a uniform rate? | 401.15 | 0 | 0 | 0 | 0 | 10/1/2020 | Pavements
| CA-Q-301 | 301E46010 | ASPHALT CONCRETE BASE, PG64-28 | 16 | Spreading and Finishing | Are the trucks emptying without bumping the paver? | 401.15 | 0 | 0 | 0 | 0 | 10/1/2020 | Pavements
| CA-Q-301 | 301E46010 | ASPHALT CONCRETE BASE, PG64-28 | 17 | Spreading and Finishing | Is the mix within the spec temperature range (250° F - 325° F)? Document mix laydown temperature and load number checked at least 4 times per day. | 702 / 401.16 / 301.04 | 0 | 0 | 0 | 0 | 10/1/2020 | Pavements
| CA-Q-301 | 301E46010 | ASPHALT CONCRETE BASE, PG64-28 | 18 | Spreading and Finishing | Is aggregate uniformly coated when delivered to the paver? | 401.15 | 0 | 0 | 0 | 0 | 10/1/2020 | Pavements
| CA-Q-301 | 301E46010 | ASPHALT CONCRETE BASE, PG64-28 | 19 | Spreading and Finishing | Is the mat compacted thickness correct? • 6 inch Max Document thickness placed. | 301.04 | 0 | 0 | 0 | 0 | 10/1/2020 | Pavements
| CA-Q-301 | 301E46010 | ASPHALT CONCRETE BASE, PG64-28 | 20 | Spreading and Finishing | Are automatic screed controls being used? | 401.12 | 0 | 0 | 0 | 0 | 10/1/2020 | Pavements
| CA-Q-301 | 301E46010 | ASPHALT CONCRETE BASE, PG64-28 | 21 | Spreading and Finishing | Does the paver have auger and tunnel extensions mounted to within ~ 18 in. max of the end gate for the planned paving width? | 401.15 | 0 | 0 | 0 | 0 | 10/1/2020 | Pavements
| CA-Q-301 | 301E46010 | ASPHALT CONCRETE BASE, PG64-28 | 22 | Spreading and Finishing | If the paver is leaving any unusual marks, streaks, tears or shadows in the mat, was it addressed and corrected? | 401.15 | 0 | 0 | 0 | 0 | 10/1/2020 | Pavements
| CA-Q-301 | 301E46010 | ASPHALT CONCRETE BASE, PG64-28 | 23 | Spreading and Finishing | Is the mixture uniform texture, i.e.. no segregation? (coarse or fine areas) | 401.15 | 0 | 0 | 0 | 0 | 10/1/2020 | Pavements
| CA-Q-301 | 301E46010 | ASPHALT CONCRETE BASE, PG64-28 | 24 | Spreading and Finishing | Is the mat free of any signs of segregation, tenderness, raveling, flushing, rutting, holes, debris? | 401.15 | 0 | 0 | 0 | 0 | 10/1/2020 | Pavements
| CA-Q-301 | 301E46010 | ASPHALT CONCRETE BASE, PG64-28 | 25 | Spreading and Finishing | Is the yield within ±5%? Calculate and document yield 4 times daily at a minimum. | 401.15 / 401.19 | 0 | 0 | 0 | 0 | 10/1/2020 | Pavements
| CA-Q-301 | 301E46010 | ASPHALT CONCRETE BASE, PG64-28 | 26 | Compaction | Does rolling start at the edge and move longitudinally and parallel to the centerline? | 401.16 | 0 | 0 | 0 | 0 | 10/1/2020 | Pavements
| CA-Q-301 | 301E46010 | ASPHALT CONCRETE BASE, PG64-28 | 27 | Compaction | Is each roller pass overlapped by 1/2 width? | 401.16 | 0 | 0 | 0 | 0 | 10/1/2020 | Pavements
| CA-Q-301 | 301E46010 | ASPHALT CONCRETE BASE, PG64-28 | 28 | Compaction | Do the rollers obtain full coverage and are roller marks are removed? | 401.16 | 0 | 0 | 0 | 0 | 10/1/2020 | Pavements
| CA-Q-301 | 301E46010 | ASPHALT CONCRETE BASE, PG64-28 | 29 | Compaction | Has the roller train made complete coverage of the mat before mat temps reach 175° F? | 401.16 | 0 | 0 | 0 | 0 | 10/1/2020 | Pavements
| CA-Q-301 | 301E46010 | ASPHALT CONCRETE BASE, PG64-28 | 30 | Joints | What point of reference is provided to drive the paver? (string line, skip paint, lines etc.) | 401.17 | 0 | 0 | 0 | 0 | 10/1/2020 | Pavements
| CA-Q-301 | 301E46010 | ASPHALT CONCRETE BASE, PG64-28 | 31 | Joints | Is the unconfined joint placed straight? | 401.17 | 0 | 0 | 0 | 0 | 10/1/2020 | Pavements
| CA-Q-301 | 301E46010 | ASPHALT CONCRETE BASE, PG64-28 | 32 | Joints | Are corrections made to joints that are rounded or not straight prior to closing the joint? | 401.17 | 0 | 0 | 0 | 0 | 10/1/2020 | Pavements
| CA-Q-301 | 301E46010 | ASPHALT CONCRETE BASE, PG64-28 | 33 | Joints | Are joints set up at the proper height above the adjacent construction to receive maximum compaction? (~1/4” per 1” of compacted mat thickness) | 401.17 | 0 | 0 | 0 | 0 | 10/1/2020 | Pavements
| CA-Q-301 | 301E46010 | ASPHALT CONCRETE BASE, PG64-28 | 34 | Joints | Are all cold longitudinal joints sealed with PG binder or SS875 Asphaltic joint adhesive? | 401.17 / 702.01 / 702.13 / 702.04 | 0 | 0 | 0 | 0 | 10/1/2020 | Pavements
| CA-Q-301 | 301E46010 | ASPHALT CONCRETE BASE, PG64-28 | 35 | Joints | Is there 100 coverage and ½” overlap on joint edges? | 401.17 / 702.01 / 702.13 / 702.04 | 0 | 0 | 0 | 0 | 10/1/2020 | Pavements
| CA-Q-301 | 301E46010 | ASPHALT CONCRETE BASE, PG64-28 | 36 | Joints | Does the confined joint pass lap the unconfined edge by 1-1.5 in.? | 401.17 | 0 | 0 | 0 | 0 | 10/1/2020 | Pavements
| CA-Q-301 | 301E46010 | ASPHALT CONCRETE BASE, PG64-28 | 37 | Joints | Are the joints lapped per Std. Dwg. BP 3.1? Or stepped 6in minimum for phased construction joints? | BP 3.1 / 401.17 | 0 | 0 | 0 | 0 | 10/1/2020 | Pavements
| CA-Q-301 | 301E46010 | ASPHALT CONCRETE BASE, PG64-28 | 38 | Joints | Are all cold transverse construction joints cut to vertical and sealed (PG Binder, Rubberized Asphalt/SBR Asphalt Emulsion or tack material)? Is there 100% coverage? | 401.17 / 702.01 / 702.13 / 702.04 | 0 | 0 | 0 | 0 | 10/1/2020 | Pavements
| CA-Q-301 | 301E46010 | ASPHALT CONCRETE BASE, PG64-28 | 39 | Rollers Requirements | Are steel wheel and Type 1 pneumatic tire rollers are being used? | 401.13 / 401.16 | 0 | 0 | 0 | 0 | 10/1/2020 | Pavements
| CA-Q-301 | 301E46010 | ASPHALT CONCRETE BASE, PG64-28 | 40 | Rollers Requirements | Does the roller train conform to the specifications? | 401.13 / 401.16 | 0 | 0 | 0 | 0 | 10/1/2020 | Pavements
| CA-Q-301 | 301E46010 | ASPHALT CONCRETE BASE, PG64-28 | 41 | Rollers Requirements | Is the maximum capacity (yd2/hr.) of the roller train calculated? Is it converted to (Tons/hr.)? Provide calculations CA-FP-3 | 401.13 / 401.16 | 0 | 0 | 0 | 0 | 10/1/2020 | Pavements
| CA-Q-301 | 301E46010 | ASPHALT CONCRETE BASE, PG64-28 | 42 | Rollers Requirements | Is the spreading rate of placement calculated (Tons/hr.)? Provide calculation CA-FP-4. | 401.13 / 401.16 | 0 | 0 | 0 | 0 | 10/1/2020 | Pavements
| CA-Q-301 | 301E46010 | ASPHALT CONCRETE BASE, PG64-28 | 43 | Rollers Requirements | Is the roller train capacity greater than the rate of placement? (CA-FP-3 & CA-FP-4) | 401.13 / 401.16 | 0 | 0 | 0 | 0 | 10/1/2020 | Pavements
| CA-Q-301 | 301E46010 | ASPHALT CONCRETE BASE, PG64-28 | 44 | Night Paving | Was the lighting system approved before use? | 401.15 | 0 | 0 | 0 | 0 | 10/1/2020 | Pavements
| CA-Q-301 | 301E46010 | ASPHALT CONCRETE BASE, PG64-28 | 45 | Night Paving | Did the lighting system provide the required luminance (5 foot-candles at equipment/1 f-c @ 25 ft.? At coring provide 5 f-c @ coring and 1 f-c @ 10’)? | 401.15 | 0 | 0 | 0 | 0 | 10/1/2020 | Pavements
| CA-Q-301 | 301E46010 | ASPHALT CONCRETE BASE, PG64-28 | 46 | Night Paving | Is the pavement reviewed & inspected during daylight? | MOP | 0 | 0 | 0 | 0 | 10/1/2020 | Pavements
| CA-Q-301 | 301E46010 | ASPHALT CONCRETE BASE, PG64-28 | 47 | Surface Tolerances | Have bumps been checked for compliance with 3/8" in 10ft. Straightedge? | 301.05 | 0 | 0 | 0 | 0 | 10/1/2020 | Pavements
| CA-Q-301 | 301E46010 | ASPHALT CONCRETE BASE, PG64-28 | 48 | Surface Tolerances | Is transverse slope specified in typical sections? If yes, is it in compliance with 3/8" in 10ft.? | 401.19 | 0 | 0 | 0 | 0 | 10/1/2020 | Pavements
| CA-Q-301 | 301E46011 | ASPHALT CONCRETE BASE, PG64-28, AS PER PLAN | 1 | General | Does the JMF match the project material requirements? Document approved JMF Number. | 401.02 / MOP | 0 | 0 | 0 | 0 | 10/1/2020 | Pavements
| CA-Q-301 | 301E46011 | ASPHALT CONCRETE BASE, PG64-28, AS PER PLAN | 2 | General | Is the FQCS Certified on OMM List? Document FQCS Name. | 403.03 | 0 | 0 | 0 | 0 | 10/1/2020 | Pavements
| CA-Q-301 | 301E46011 | ASPHALT CONCRETE BASE, PG64-28, AS PER PLAN | 3 | Weather Limitations | Is the existing surface dry? | 401.06 | 0 | 0 | 0 | 0 | 10/1/2020 | Pavements
| CA-Q-301 | 301E46011 | ASPHALT CONCRETE BASE, PG64-28, AS PER PLAN | 4 | Weather Limitations | Is the pavement surface temp above minimum temp? Document the pavement course thickness and pavement temperature. | 401.06 | 0 | 0 | 0 | 0 | 10/1/2020 | Pavements
| CA-Q-301 | 301E46011 | ASPHALT CONCRETE BASE, PG64-28, AS PER PLAN | 5 | Hauling | Is the haul distance from the asphalt plant to the project less than 50 miles? | 401.11 | 0 | 0 | 0 | 0 | 10/1/2020 | Pavements
| CA-Q-301 | 301E46011 | ASPHALT CONCRETE BASE, PG64-28, AS PER PLAN | 6 | Hauling | Are trucks fully covered with waterproof tight fitting tarps to protect from wind and rain? | 401.11 | 0 | 0 | 0 | 0 | 10/1/2020 | Pavements
| CA-Q-301 | 301E46011 | ASPHALT CONCRETE BASE, PG64-28, AS PER PLAN | 7 | Hauling | Are truck beds insulated when required? •Temp. < 50° F •Haul distance is > 20 miles | 401.11 | 0 | 0 | 0 | 0 | 10/1/2020 | Pavements
| CA-Q-301 | 301E46011 | ASPHALT CONCRETE BASE, PG64-28, AS PER PLAN | 8 | Hauling | Have any trucks leaking fuel, hydraulic fluid, oil etc.. been removed from the operation until they are corrected? | 401.11 | 0 | 0 | 0 | 0 | 10/1/2020 | Pavements
| CA-Q-301 | 301E46011 | ASPHALT CONCRETE BASE, PG64-28, AS PER PLAN | 9 | Hauling | Does a tarp cover the asphalt when the truck pulls up to the paver? | 401.11 | 0 | 0 | 0 | 0 | 10/1/2020 | Pavements
| CA-Q-301 | 301E46011 | ASPHALT CONCRETE BASE, PG64-28, AS PER PLAN | 10 | Hauling | Are truck tailgates un-chained when dumping into hopper to avoid segregation? | 401.11 | 0 | 0 | 0 | 0 | 10/1/2020 | Pavements
| CA-Q-301 | 301E46011 | ASPHALT CONCRETE BASE, PG64-28, AS PER PLAN | 11 | Hauling | Have any trucks with material sticking to the bed been removed from the operation or corrected? | 401.11 | 0 | 0 | 0 | 0 | 10/1/2020 | Pavements
| CA-Q-301 | 301E46011 | ASPHALT CONCRETE BASE, PG64-28, AS PER PLAN | 12 | Hauling | Are the trucks cleaning out beds at a satisfactory location off the pavement? | 401.11 | 0 | 0 | 0 | 0 | 10/1/2020 | Pavements
| CA-Q-301 | 301E46011 | ASPHALT CONCRETE BASE, PG64-28, AS PER PLAN | 13 | Spreading and Finishing | Is the existing pavement clean? (no dust, loose pavement scabs, oil/fuel contamination) | 401.14 | 0 | 0 | 0 | 0 | 10/1/2020 | Pavements
| CA-Q-301 | 301E46011 | ASPHALT CONCRETE BASE, PG64-28, AS PER PLAN | 14 | Spreading and Finishing | Are vertical faces of curb, manholes, structures, etc.. covered with a thick coating liquid asphalt material? | 401.14 | 0 | 0 | 0 | 0 | 10/1/2020 | Pavements
| CA-Q-301 | 301E46011 | ASPHALT CONCRETE BASE, PG64-28, AS PER PLAN | 15 | Spreading and Finishing | Are trucks delivering the mix to the paver continuously and at a uniform rate? | 401.15 | 0 | 0 | 0 | 0 | 10/1/2020 | Pavements
| CA-Q-301 | 301E46011 | ASPHALT CONCRETE BASE, PG64-28, AS PER PLAN | 16 | Spreading and Finishing | Are the trucks emptying without bumping the paver? | 401.15 | 0 | 0 | 0 | 0 | 10/1/2020 | Pavements
| CA-Q-301 | 301E46011 | ASPHALT CONCRETE BASE, PG64-28, AS PER PLAN | 17 | Spreading and Finishing | Is the mix within the spec temperature range (250° F - 325° F)? Document mix laydown temperature and load number checked at least 4 times per day. | 702 / 401.16 / 301.04 | 0 | 0 | 0 | 0 | 10/1/2020 | Pavements
| CA-Q-301 | 301E46011 | ASPHALT CONCRETE BASE, PG64-28, AS PER PLAN | 18 | Spreading and Finishing | Is aggregate uniformly coated when delivered to the paver? | 401.15 | 0 | 0 | 0 | 0 | 10/1/2020 | Pavements
| CA-Q-301 | 301E46011 | ASPHALT CONCRETE BASE, PG64-28, AS PER PLAN | 19 | Spreading and Finishing | Is the mat compacted thickness correct? • 6 inch Max Document thickness placed. | 301.04 | 0 | 0 | 0 | 0 | 10/1/2020 | Pavements
| CA-Q-301 | 301E46011 | ASPHALT CONCRETE BASE, PG64-28, AS PER PLAN | 20 | Spreading and Finishing | Are automatic screed controls being used? | 401.12 | 0 | 0 | 0 | 0 | 10/1/2020 | Pavements
| CA-Q-301 | 301E46011 | ASPHALT CONCRETE BASE, PG64-28, AS PER PLAN | 21 | Spreading and Finishing | Does the paver have auger and tunnel extensions mounted to within ~ 18 in. max of the end gate for the planned paving width? | 401.15 | 0 | 0 | 0 | 0 | 10/1/2020 | Pavements
| CA-Q-301 | 301E46011 | ASPHALT CONCRETE BASE, PG64-28, AS PER PLAN | 22 | Spreading and Finishing | If the paver is leaving any unusual marks, streaks, tears or shadows in the mat, was it addressed and corrected? | 401.15 | 0 | 0 | 0 | 0 | 10/1/2020 | Pavements
| CA-Q-301 | 301E46011 | ASPHALT CONCRETE BASE, PG64-28, AS PER PLAN | 23 | Spreading and Finishing | Is the mixture uniform texture, i.e.. no segregation? (coarse or fine areas) | 401.15 | 0 | 0 | 0 | 0 | 10/1/2020 | Pavements
| CA-Q-301 | 301E46011 | ASPHALT CONCRETE BASE, PG64-28, AS PER PLAN | 24 | Spreading and Finishing | Is the mat free of any signs of segregation, tenderness, raveling, flushing, rutting, holes, debris? | 401.15 | 0 | 0 | 0 | 0 | 10/1/2020 | Pavements
| CA-Q-301 | 301E46011 | ASPHALT CONCRETE BASE, PG64-28, AS PER PLAN | 25 | Spreading and Finishing | Is the yield within ±5%? Calculate and document yield 4 times daily at a minimum. | 401.15 / 401.19 | 0 | 0 | 0 | 0 | 10/1/2020 | Pavements
| CA-Q-301 | 301E46011 | ASPHALT CONCRETE BASE, PG64-28, AS PER PLAN | 26 | Compaction | Does rolling start at the edge and move longitudinally and parallel to the centerline? | 401.16 | 0 | 0 | 0 | 0 | 10/1/2020 | Pavements
| CA-Q-301 | 301E46011 | ASPHALT CONCRETE BASE, PG64-28, AS PER PLAN | 27 | Compaction | Is each roller pass overlapped by 1/2 width? | 401.16 | 0 | 0 | 0 | 0 | 10/1/2020 | Pavements
| CA-Q-301 | 301E46011 | ASPHALT CONCRETE BASE, PG64-28, AS PER PLAN | 28 | Compaction | Do the rollers obtain full coverage and are roller marks are removed? | 401.16 | 0 | 0 | 0 | 0 | 10/1/2020 | Pavements
| CA-Q-301 | 301E46011 | ASPHALT CONCRETE BASE, PG64-28, AS PER PLAN | 29 | Compaction | Has the roller train made complete coverage of the mat before mat temps reach 175° F? | 401.16 | 0 | 0 | 0 | 0 | 10/1/2020 | Pavements
| CA-Q-301 | 301E46011 | ASPHALT CONCRETE BASE, PG64-28, AS PER PLAN | 30 | Joints | What point of reference is provided to drive the paver? (string line, skip paint, lines etc.) | 401.17 | 0 | 0 | 0 | 0 | 10/1/2020 | Pavements
| CA-Q-301 | 301E46011 | ASPHALT CONCRETE BASE, PG64-28, AS PER PLAN | 31 | Joints | Is the unconfined joint placed straight? | 401.17 | 0 | 0 | 0 | 0 | 10/1/2020 | Pavements
| CA-Q-301 | 301E46011 | ASPHALT CONCRETE BASE, PG64-28, AS PER PLAN | 32 | Joints | Are corrections made to joints that are rounded or not straight prior to closing the joint? | 401.17 | 0 | 0 | 0 | 0 | 10/1/2020 | Pavements
| CA-Q-301 | 301E46011 | ASPHALT CONCRETE BASE, PG64-28, AS PER PLAN | 33 | Joints | Are joints set up at the proper height above the adjacent construction to receive maximum compaction? (~1/4” per 1” of compacted mat thickness) | 401.17 | 0 | 0 | 0 | 0 | 10/1/2020 | Pavements
| CA-Q-301 | 301E46011 | ASPHALT CONCRETE BASE, PG64-28, AS PER PLAN | 34 | Joints | Are all cold longitudinal joints sealed with PG binder or SS875 Asphaltic joint adhesive? | 401.17 / 702.01 / 702.13 / 702.04 | 0 | 0 | 0 | 0 | 10/1/2020 | Pavements
| CA-Q-301 | 301E46011 | ASPHALT CONCRETE BASE, PG64-28, AS PER PLAN | 35 | Joints | Is there 100 coverage and ½” overlap on joint edges? | 401.17 / 702.01 / 702.13 / 702.04 | 0 | 0 | 0 | 0 | 10/1/2020 | Pavements
| CA-Q-301 | 301E46011 | ASPHALT CONCRETE BASE, PG64-28, AS PER PLAN | 36 | Joints | Does the confined joint pass lap the unconfined edge by 1-1.5 in.? | 401.17 | 0 | 0 | 0 | 0 | 10/1/2020 | Pavements
| CA-Q-301 | 301E46011 | ASPHALT CONCRETE BASE, PG64-28, AS PER PLAN | 37 | Joints | Are the joints lapped per Std. Dwg. BP 3.1? Or stepped 6in minimum for phased construction joints? | BP 3.1 / 401.17 | 0 | 0 | 0 | 0 | 10/1/2020 | Pavements
| CA-Q-301 | 301E46011 | ASPHALT CONCRETE BASE, PG64-28, AS PER PLAN | 38 | Joints | Are all cold transverse construction joints cut to vertical and sealed (PG Binder, Rubberized Asphalt/SBR Asphalt Emulsion or tack material)? Is there 100% coverage? | 401.17 / 702.01 / 702.13 / 702.04 | 0 | 0 | 0 | 0 | 10/1/2020 | Pavements
| CA-Q-301 | 301E46011 | ASPHALT CONCRETE BASE, PG64-28, AS PER PLAN | 39 | Rollers Requirements | Are steel wheel and Type 1 pneumatic tire rollers are being used? | 401.13 / 401.16 | 0 | 0 | 0 | 0 | 10/1/2020 | Pavements
| CA-Q-301 | 301E46011 | ASPHALT CONCRETE BASE, PG64-28, AS PER PLAN | 40 | Rollers Requirements | Does the roller train conform to the specifications? | 401.13 / 401.16 | 0 | 0 | 0 | 0 | 10/1/2020 | Pavements
| CA-Q-301 | 301E46011 | ASPHALT CONCRETE BASE, PG64-28, AS PER PLAN | 41 | Rollers Requirements | Is the maximum capacity (yd2/hr.) of the roller train calculated? Is it converted to (Tons/hr.)? Provide calculations CA-FP-3 | 401.13 / 401.16 | 0 | 0 | 0 | 0 | 10/1/2020 | Pavements
| CA-Q-301 | 301E46011 | ASPHALT CONCRETE BASE, PG64-28, AS PER PLAN | 42 | Rollers Requirements | Is the spreading rate of placement calculated (Tons/hr.)? Provide calculation CA-FP-4. | 401.13 / 401.16 | 0 | 0 | 0 | 0 | 10/1/2020 | Pavements
| CA-Q-301 | 301E46011 | ASPHALT CONCRETE BASE, PG64-28, AS PER PLAN | 43 | Rollers Requirements | Is the roller train capacity greater than the rate of placement? (CA-FP-3 & CA-FP-4) | 401.13 / 401.16 | 0 | 0 | 0 | 0 | 10/1/2020 | Pavements
| CA-Q-301 | 301E46011 | ASPHALT CONCRETE BASE, PG64-28, AS PER PLAN | 44 | Night Paving | Was the lighting system approved before use? | 401.15 | 0 | 0 | 0 | 0 | 10/1/2020 | Pavements
| CA-Q-301 | 301E46011 | ASPHALT CONCRETE BASE, PG64-28, AS PER PLAN | 45 | Night Paving | Did the lighting system provide the required luminance (5 foot-candles at equipment/1 f-c @ 25 ft.? At coring provide 5 f-c @ coring and 1 f-c @ 10’)? | 401.15 | 0 | 0 | 0 | 0 | 10/1/2020 | Pavements
| CA-Q-301 | 301E46011 | ASPHALT CONCRETE BASE, PG64-28, AS PER PLAN | 46 | Night Paving | Is the pavement reviewed & inspected during daylight? | MOP | 0 | 0 | 0 | 0 | 10/1/2020 | Pavements
| CA-Q-301 | 301E46011 | ASPHALT CONCRETE BASE, PG64-28, AS PER PLAN | 47 | Surface Tolerances | Have bumps been checked for compliance with 3/8" in 10ft. Straightedge? | 301.05 | 0 | 0 | 0 | 0 | 10/1/2020 | Pavements
| CA-Q-301 | 301E46011 | ASPHALT CONCRETE BASE, PG64-28, AS PER PLAN | 48 | Surface Tolerances | Is transverse slope specified in typical sections? If yes, is it in compliance with 3/8" in 10ft.? | 401.19 | 0 | 0 | 0 | 0 | 10/1/2020 | Pavements
| CA-Q-301 | 301E46020 | ASPHALT CONCRETE BASE, PG70-22M | 1 | General | Does the JMF match the project material requirements? Document approved JMF Number. | 401.02 / MOP | 0 | 0 | 0 | 0 | 10/1/2020 | Pavements
| CA-Q-301 | 301E46020 | ASPHALT CONCRETE BASE, PG70-22M | 2 | General | Is the FQCS Certified on OMM List? Document FQCS Name. | 403.03 | 0 | 0 | 0 | 0 | 10/1/2020 | Pavements
| CA-Q-301 | 301E46020 | ASPHALT CONCRETE BASE, PG70-22M | 3 | Weather Limitations | Is the existing surface dry? | 401.06 | 0 | 0 | 0 | 0 | 10/1/2020 | Pavements
| CA-Q-301 | 301E46020 | ASPHALT CONCRETE BASE, PG70-22M | 4 | Weather Limitations | Is the pavement surface temp above minimum temp? Document the pavement course thickness and pavement temperature. | 401.06 | 0 | 0 | 0 | 0 | 10/1/2020 | Pavements
| CA-Q-301 | 301E46020 | ASPHALT CONCRETE BASE, PG70-22M | 5 | Hauling | Is the haul distance from the asphalt plant to the project less than 50 miles? | 401.11 | 0 | 0 | 0 | 0 | 10/1/2020 | Pavements
| CA-Q-301 | 301E46020 | ASPHALT CONCRETE BASE, PG70-22M | 6 | Hauling | Are trucks fully covered with waterproof tight fitting tarps to protect from wind and rain? | 401.11 | 0 | 0 | 0 | 0 | 10/1/2020 | Pavements
| CA-Q-301 | 301E46020 | ASPHALT CONCRETE BASE, PG70-22M | 7 | Hauling | Are truck beds insulated when required? •Temp. < 50° F •Haul distance is > 20 miles | 401.11 | 0 | 0 | 0 | 0 | 10/1/2020 | Pavements
| CA-Q-301 | 301E46020 | ASPHALT CONCRETE BASE, PG70-22M | 8 | Hauling | Have any trucks leaking fuel, hydraulic fluid, oil etc.. been removed from the operation until they are corrected? | 401.11 | 0 | 0 | 0 | 0 | 10/1/2020 | Pavements
| CA-Q-301 | 301E46020 | ASPHALT CONCRETE BASE, PG70-22M | 9 | Hauling | Does a tarp cover the asphalt when the truck pulls up to the paver? | 401.11 | 0 | 0 | 0 | 0 | 10/1/2020 | Pavements
| CA-Q-301 | 301E46020 | ASPHALT CONCRETE BASE, PG70-22M | 10 | Hauling | Are truck tailgates un-chained when dumping into hopper to avoid segregation? | 401.11 | 0 | 0 | 0 | 0 | 10/1/2020 | Pavements
| CA-Q-301 | 301E46020 | ASPHALT CONCRETE BASE, PG70-22M | 11 | Hauling | Have any trucks with material sticking to the bed been removed from the operation or corrected? | 401.11 | 0 | 0 | 0 | 0 | 10/1/2020 | Pavements
| CA-Q-301 | 301E46020 | ASPHALT CONCRETE BASE, PG70-22M | 12 | Hauling | Are the trucks cleaning out beds at a satisfactory location off the pavement? | 401.11 | 0 | 0 | 0 | 0 | 10/1/2020 | Pavements
| CA-Q-301 | 301E46020 | ASPHALT CONCRETE BASE, PG70-22M | 13 | Spreading and Finishing | Is the existing pavement clean? (no dust, loose pavement scabs, oil/fuel contamination) | 401.14 | 0 | 0 | 0 | 0 | 10/1/2020 | Pavements
| CA-Q-301 | 301E46020 | ASPHALT CONCRETE BASE, PG70-22M | 14 | Spreading and Finishing | Are vertical faces of curb, manholes, structures, etc.. covered with a thick coating liquid asphalt material? | 401.14 | 0 | 0 | 0 | 0 | 10/1/2020 | Pavements
| CA-Q-301 | 301E46020 | ASPHALT CONCRETE BASE, PG70-22M | 15 | Spreading and Finishing | Are trucks delivering the mix to the paver continuously and at a uniform rate? | 401.15 | 0 | 0 | 0 | 0 | 10/1/2020 | Pavements
| CA-Q-301 | 301E46020 | ASPHALT CONCRETE BASE, PG70-22M | 16 | Spreading and Finishing | Are the trucks emptying without bumping the paver? | 401.15 | 0 | 0 | 0 | 0 | 10/1/2020 | Pavements
| CA-Q-301 | 301E46020 | ASPHALT CONCRETE BASE, PG70-22M | 17 | Spreading and Finishing | Is the mix within the spec temperature range (250° F - 325° F)? Document mix laydown temperature and load number checked at least 4 times per day. | 702 / 401.16 / 301.04 | 0 | 0 | 0 | 0 | 10/1/2020 | Pavements
| CA-Q-301 | 301E46020 | ASPHALT CONCRETE BASE, PG70-22M | 18 | Spreading and Finishing | Is aggregate uniformly coated when delivered to the paver? | 401.15 | 0 | 0 | 0 | 0 | 10/1/2020 | Pavements
| CA-Q-301 | 301E46020 | ASPHALT CONCRETE BASE, PG70-22M | 19 | Spreading and Finishing | Is the mat compacted thickness correct? • 6 inch Max Document thickness placed. | 301.04 | 0 | 0 | 0 | 0 | 10/1/2020 | Pavements
| CA-Q-301 | 301E46020 | ASPHALT CONCRETE BASE, PG70-22M | 20 | Spreading and Finishing | Are automatic screed controls being used? | 401.12 | 0 | 0 | 0 | 0 | 10/1/2020 | Pavements
| CA-Q-301 | 301E46020 | ASPHALT CONCRETE BASE, PG70-22M | 21 | Spreading and Finishing | Does the paver have auger and tunnel extensions mounted to within ~ 18 in. max of the end gate for the planned paving width? | 401.15 | 0 | 0 | 0 | 0 | 10/1/2020 | Pavements
| CA-Q-301 | 301E46020 | ASPHALT CONCRETE BASE, PG70-22M | 22 | Spreading and Finishing | If the paver is leaving any unusual marks, streaks, tears or shadows in the mat, was it addressed and corrected? | 401.15 | 0 | 0 | 0 | 0 | 10/1/2020 | Pavements
| CA-Q-301 | 301E46020 | ASPHALT CONCRETE BASE, PG70-22M | 23 | Spreading and Finishing | Is the mixture uniform texture, i.e.. no segregation? (coarse or fine areas) | 401.15 | 0 | 0 | 0 | 0 | 10/1/2020 | Pavements
| CA-Q-301 | 301E46020 | ASPHALT CONCRETE BASE, PG70-22M | 24 | Spreading and Finishing | Is the mat free of any signs of segregation, tenderness, raveling, flushing, rutting, holes, debris? | 401.15 | 0 | 0 | 0 | 0 | 10/1/2020 | Pavements
| CA-Q-301 | 301E46020 | ASPHALT CONCRETE BASE, PG70-22M | 25 | Spreading and Finishing | Is the yield within ±5%? Calculate and document yield 4 times daily at a minimum. | 401.15 / 401.19 | 0 | 0 | 0 | 0 | 10/1/2020 | Pavements
| CA-Q-301 | 301E46020 | ASPHALT CONCRETE BASE, PG70-22M | 26 | Compaction | Does rolling start at the edge and move longitudinally and parallel to the centerline? | 401.16 | 0 | 0 | 0 | 0 | 10/1/2020 | Pavements
| CA-Q-301 | 301E46020 | ASPHALT CONCRETE BASE, PG70-22M | 27 | Compaction | Is each roller pass overlapped by 1/2 width? | 401.16 | 0 | 0 | 0 | 0 | 10/1/2020 | Pavements
| CA-Q-301 | 301E46020 | ASPHALT CONCRETE BASE, PG70-22M | 28 | Compaction | Do the rollers obtain full coverage and are roller marks are removed? | 401.16 | 0 | 0 | 0 | 0 | 10/1/2020 | Pavements
| CA-Q-301 | 301E46020 | ASPHALT CONCRETE BASE, PG70-22M | 29 | Compaction | Has the roller train made complete coverage of the mat before mat temps reach 175° F? | 401.16 | 0 | 0 | 0 | 0 | 10/1/2020 | Pavements
| CA-Q-301 | 301E46020 | ASPHALT CONCRETE BASE, PG70-22M | 30 | Joints | What point of reference is provided to drive the paver? (string line, skip paint, lines etc.) | 401.17 | 0 | 0 | 0 | 0 | 10/1/2020 | Pavements
| CA-Q-301 | 301E46020 | ASPHALT CONCRETE BASE, PG70-22M | 31 | Joints | Is the unconfined joint placed straight? | 401.17 | 0 | 0 | 0 | 0 | 10/1/2020 | Pavements
| CA-Q-301 | 301E46020 | ASPHALT CONCRETE BASE, PG70-22M | 32 | Joints | Are corrections made to joints that are rounded or not straight prior to closing the joint? | 401.17 | 0 | 0 | 0 | 0 | 10/1/2020 | Pavements
| CA-Q-301 | 301E46020 | ASPHALT CONCRETE BASE, PG70-22M | 33 | Joints | Are joints set up at the proper height above the adjacent construction to receive maximum compaction? (~1/4” per 1” of compacted mat thickness) | 401.17 | 0 | 0 | 0 | 0 | 10/1/2020 | Pavements
| CA-Q-301 | 301E46020 | ASPHALT CONCRETE BASE, PG70-22M | 34 | Joints | Are all cold longitudinal joints sealed with PG binder or SS875 Asphaltic joint adhesive? | 401.17 / 702.01 / 702.13 / 702.04 | 0 | 0 | 0 | 0 | 10/1/2020 | Pavements
| CA-Q-301 | 301E46020 | ASPHALT CONCRETE BASE, PG70-22M | 35 | Joints | Is there 100 coverage and ½” overlap on joint edges? | 401.17 / 702.01 / 702.13 / 702.04 | 0 | 0 | 0 | 0 | 10/1/2020 | Pavements
| CA-Q-301 | 301E46020 | ASPHALT CONCRETE BASE, PG70-22M | 36 | Joints | Does the confined joint pass lap the unconfined edge by 1-1.5 in.? | 401.17 | 0 | 0 | 0 | 0 | 10/1/2020 | Pavements
| CA-Q-301 | 301E46020 | ASPHALT CONCRETE BASE, PG70-22M | 37 | Joints | Are the joints lapped per Std. Dwg. BP 3.1? Or stepped 6in minimum for phased construction joints? | BP 3.1 / 401.17 | 0 | 0 | 0 | 0 | 10/1/2020 | Pavements
| CA-Q-301 | 301E46020 | ASPHALT CONCRETE BASE, PG70-22M | 38 | Joints | Are all cold transverse construction joints cut to vertical and sealed (PG Binder, Rubberized Asphalt/SBR Asphalt Emulsion or tack material)? Is there 100% coverage? | 401.17 / 702.01 / 702.13 / 702.04 | 0 | 0 | 0 | 0 | 10/1/2020 | Pavements
| CA-Q-301 | 301E46020 | ASPHALT CONCRETE BASE, PG70-22M | 39 | Rollers Requirements | Are steel wheel and Type 1 pneumatic tire rollers are being used? | 401.13 / 401.16 | 0 | 0 | 0 | 0 | 10/1/2020 | Pavements
| CA-Q-301 | 301E46020 | ASPHALT CONCRETE BASE, PG70-22M | 40 | Rollers Requirements | Does the roller train conform to the specifications? | 401.13 / 401.16 | 0 | 0 | 0 | 0 | 10/1/2020 | Pavements
| CA-Q-301 | 301E46020 | ASPHALT CONCRETE BASE, PG70-22M | 41 | Rollers Requirements | Is the maximum capacity (yd2/hr.) of the roller train calculated? Is it converted to (Tons/hr.)? Provide calculations CA-FP-3 | 401.13 / 401.16 | 0 | 0 | 0 | 0 | 10/1/2020 | Pavements
| CA-Q-301 | 301E46020 | ASPHALT CONCRETE BASE, PG70-22M | 42 | Rollers Requirements | Is the spreading rate of placement calculated (Tons/hr.)? Provide calculation CA-FP-4. | 401.13 / 401.16 | 0 | 0 | 0 | 0 | 10/1/2020 | Pavements
| CA-Q-301 | 301E46020 | ASPHALT CONCRETE BASE, PG70-22M | 43 | Rollers Requirements | Is the roller train capacity greater than the rate of placement? (CA-FP-3 & CA-FP-4) | 401.13 / 401.16 | 0 | 0 | 0 | 0 | 10/1/2020 | Pavements
| CA-Q-301 | 301E46020 | ASPHALT CONCRETE BASE, PG70-22M | 44 | Night Paving | Was the lighting system approved before use? | 401.15 | 0 | 0 | 0 | 0 | 10/1/2020 | Pavements
| CA-Q-301 | 301E46020 | ASPHALT CONCRETE BASE, PG70-22M | 45 | Night Paving | Did the lighting system provide the required luminance (5 foot-candles at equipment/1 f-c @ 25 ft.? At coring provide 5 f-c @ coring and 1 f-c @ 10’)? | 401.15 | 0 | 0 | 0 | 0 | 10/1/2020 | Pavements
| CA-Q-301 | 301E46020 | ASPHALT CONCRETE BASE, PG70-22M | 46 | Night Paving | Is the pavement reviewed & inspected during daylight? | MOP | 0 | 0 | 0 | 0 | 10/1/2020 | Pavements
| CA-Q-301 | 301E46020 | ASPHALT CONCRETE BASE, PG70-22M | 47 | Surface Tolerances | Have bumps been checked for compliance with 3/8" in 10ft. Straightedge? | 301.05 | 0 | 0 | 0 | 0 | 10/1/2020 | Pavements
| CA-Q-301 | 301E46020 | ASPHALT CONCRETE BASE, PG70-22M | 48 | Surface Tolerances | Is transverse slope specified in typical sections? If yes, is it in compliance with 3/8" in 10ft.? | 401.19 | 0 | 0 | 0 | 0 | 10/1/2020 | Pavements
| CA-Q-301 | 301E46021 | ASPHALT CONCRETE BASE, PG70-22M, AS PER PLAN | 1 | General | Does the JMF match the project material requirements? Document approved JMF Number. | 401.02 / MOP | 0 | 0 | 0 | 0 | 10/1/2020 | Pavements
| CA-Q-301 | 301E46021 | ASPHALT CONCRETE BASE, PG70-22M, AS PER PLAN | 2 | General | Is the FQCS Certified on OMM List? Document FQCS Name. | 403.03 | 0 | 0 | 0 | 0 | 10/1/2020 | Pavements
| CA-Q-301 | 301E46021 | ASPHALT CONCRETE BASE, PG70-22M, AS PER PLAN | 3 | Weather Limitations | Is the existing surface dry? | 401.06 | 0 | 0 | 0 | 0 | 10/1/2020 | Pavements
| CA-Q-301 | 301E46021 | ASPHALT CONCRETE BASE, PG70-22M, AS PER PLAN | 4 | Weather Limitations | Is the pavement surface temp above minimum temp? Document the pavement course thickness and pavement temperature. | 401.06 | 0 | 0 | 0 | 0 | 10/1/2020 | Pavements
| CA-Q-301 | 301E46021 | ASPHALT CONCRETE BASE, PG70-22M, AS PER PLAN | 5 | Hauling | Is the haul distance from the asphalt plant to the project less than 50 miles? | 401.11 | 0 | 0 | 0 | 0 | 10/1/2020 | Pavements
| CA-Q-301 | 301E46021 | ASPHALT CONCRETE BASE, PG70-22M, AS PER PLAN | 6 | Hauling | Are trucks fully covered with waterproof tight fitting tarps to protect from wind and rain? | 401.11 | 0 | 0 | 0 | 0 | 10/1/2020 | Pavements
| CA-Q-301 | 301E46021 | ASPHALT CONCRETE BASE, PG70-22M, AS PER PLAN | 7 | Hauling | Are truck beds insulated when required? •Temp. < 50° F •Haul distance is > 20 miles | 401.11 | 0 | 0 | 0 | 0 | 10/1/2020 | Pavements
| CA-Q-301 | 301E46021 | ASPHALT CONCRETE BASE, PG70-22M, AS PER PLAN | 8 | Hauling | Have any trucks leaking fuel, hydraulic fluid, oil etc.. been removed from the operation until they are corrected? | 401.11 | 0 | 0 | 0 | 0 | 10/1/2020 | Pavements
| CA-Q-301 | 301E46021 | ASPHALT CONCRETE BASE, PG70-22M, AS PER PLAN | 9 | Hauling | Does a tarp cover the asphalt when the truck pulls up to the paver? | 401.11 | 0 | 0 | 0 | 0 | 10/1/2020 | Pavements
| CA-Q-301 | 301E46021 | ASPHALT CONCRETE BASE, PG70-22M, AS PER PLAN | 10 | Hauling | Are truck tailgates un-chained when dumping into hopper to avoid segregation? | 401.11 | 0 | 0 | 0 | 0 | 10/1/2020 | Pavements
| CA-Q-301 | 301E46021 | ASPHALT CONCRETE BASE, PG70-22M, AS PER PLAN | 11 | Hauling | Have any trucks with material sticking to the bed been removed from the operation or corrected? | 401.11 | 0 | 0 | 0 | 0 | 10/1/2020 | Pavements
| CA-Q-301 | 301E46021 | ASPHALT CONCRETE BASE, PG70-22M, AS PER PLAN | 12 | Hauling | Are the trucks cleaning out beds at a satisfactory location off the pavement? | 401.11 | 0 | 0 | 0 | 0 | 10/1/2020 | Pavements
| CA-Q-301 | 301E46021 | ASPHALT CONCRETE BASE, PG70-22M, AS PER PLAN | 13 | Spreading and Finishing | Is the existing pavement clean? (no dust, loose pavement scabs, oil/fuel contamination) | 401.14 | 0 | 0 | 0 | 0 | 10/1/2020 | Pavements
| CA-Q-301 | 301E46021 | ASPHALT CONCRETE BASE, PG70-22M, AS PER PLAN | 14 | Spreading and Finishing | Are vertical faces of curb, manholes, structures, etc.. covered with a thick coating liquid asphalt material? | 401.14 | 0 | 0 | 0 | 0 | 10/1/2020 | Pavements
| CA-Q-301 | 301E46021 | ASPHALT CONCRETE BASE, PG70-22M, AS PER PLAN | 15 | Spreading and Finishing | Are trucks delivering the mix to the paver continuously and at a uniform rate? | 401.15 | 0 | 0 | 0 | 0 | 10/1/2020 | Pavements
| CA-Q-301 | 301E46021 | ASPHALT CONCRETE BASE, PG70-22M, AS PER PLAN | 16 | Spreading and Finishing | Are the trucks emptying without bumping the paver? | 401.15 | 0 | 0 | 0 | 0 | 10/1/2020 | Pavements
| CA-Q-301 | 301E46021 | ASPHALT CONCRETE BASE, PG70-22M, AS PER PLAN | 17 | Spreading and Finishing | Is the mix within the spec temperature range (250° F - 325° F)? Document mix laydown temperature and load number checked at least 4 times per day. | 702 / 401.16 / 301.04 | 0 | 0 | 0 | 0 | 10/1/2020 | Pavements
| CA-Q-301 | 301E46021 | ASPHALT CONCRETE BASE, PG70-22M, AS PER PLAN | 18 | Spreading and Finishing | Is aggregate uniformly coated when delivered to the paver? | 401.15 | 0 | 0 | 0 | 0 | 10/1/2020 | Pavements
| CA-Q-301 | 301E46021 | ASPHALT CONCRETE BASE, PG70-22M, AS PER PLAN | 19 | Spreading and Finishing | Is the mat compacted thickness correct? • 6 inch Max Document thickness placed. | 301.04 | 0 | 0 | 0 | 0 | 10/1/2020 | Pavements
| CA-Q-301 | 301E46021 | ASPHALT CONCRETE BASE, PG70-22M, AS PER PLAN | 20 | Spreading and Finishing | Are automatic screed controls being used? | 401.12 | 0 | 0 | 0 | 0 | 10/1/2020 | Pavements
| CA-Q-301 | 301E46021 | ASPHALT CONCRETE BASE, PG70-22M, AS PER PLAN | 21 | Spreading and Finishing | Does the paver have auger and tunnel extensions mounted to within ~ 18 in. max of the end gate for the planned paving width? | 401.15 | 0 | 0 | 0 | 0 | 10/1/2020 | Pavements
| CA-Q-301 | 301E46021 | ASPHALT CONCRETE BASE, PG70-22M, AS PER PLAN | 22 | Spreading and Finishing | If the paver is leaving any unusual marks, streaks, tears or shadows in the mat, was it addressed and corrected? | 401.15 | 0 | 0 | 0 | 0 | 10/1/2020 | Pavements
| CA-Q-301 | 301E46021 | ASPHALT CONCRETE BASE, PG70-22M, AS PER PLAN | 23 | Spreading and Finishing | Is the mixture uniform texture, i.e.. no segregation? (coarse or fine areas) | 401.15 | 0 | 0 | 0 | 0 | 10/1/2020 | Pavements
| CA-Q-301 | 301E46021 | ASPHALT CONCRETE BASE, PG70-22M, AS PER PLAN | 24 | Spreading and Finishing | Is the mat free of any signs of segregation, tenderness, raveling, flushing, rutting, holes, debris? | 401.15 | 0 | 0 | 0 | 0 | 10/1/2020 | Pavements
| CA-Q-301 | 301E46021 | ASPHALT CONCRETE BASE, PG70-22M, AS PER PLAN | 25 | Spreading and Finishing | Is the yield within ±5%? Calculate and document yield 4 times daily at a minimum. | 401.15 / 401.19 | 0 | 0 | 0 | 0 | 10/1/2020 | Pavements
| CA-Q-301 | 301E46021 | ASPHALT CONCRETE BASE, PG70-22M, AS PER PLAN | 26 | Compaction | Does rolling start at the edge and move longitudinally and parallel to the centerline? | 401.16 | 0 | 0 | 0 | 0 | 10/1/2020 | Pavements
| CA-Q-301 | 301E46021 | ASPHALT CONCRETE BASE, PG70-22M, AS PER PLAN | 27 | Compaction | Is each roller pass overlapped by 1/2 width? | 401.16 | 0 | 0 | 0 | 0 | 10/1/2020 | Pavements
| CA-Q-301 | 301E46021 | ASPHALT CONCRETE BASE, PG70-22M, AS PER PLAN | 28 | Compaction | Do the rollers obtain full coverage and are roller marks are removed? | 401.16 | 0 | 0 | 0 | 0 | 10/1/2020 | Pavements
| CA-Q-301 | 301E46021 | ASPHALT CONCRETE BASE, PG70-22M, AS PER PLAN | 29 | Compaction | Has the roller train made complete coverage of the mat before mat temps reach 175° F? | 401.16 | 0 | 0 | 0 | 0 | 10/1/2020 | Pavements
| CA-Q-301 | 301E46021 | ASPHALT CONCRETE BASE, PG70-22M, AS PER PLAN | 30 | Joints | What point of reference is provided to drive the paver? (string line, skip paint, lines etc.) | 401.17 | 0 | 0 | 0 | 0 | 10/1/2020 | Pavements
| CA-Q-301 | 301E46021 | ASPHALT CONCRETE BASE, PG70-22M, AS PER PLAN | 31 | Joints | Is the unconfined joint placed straight? | 401.17 | 0 | 0 | 0 | 0 | 10/1/2020 | Pavements
| CA-Q-301 | 301E46021 | ASPHALT CONCRETE BASE, PG70-22M, AS PER PLAN | 32 | Joints | Are corrections made to joints that are rounded or not straight prior to closing the joint? | 401.17 | 0 | 0 | 0 | 0 | 10/1/2020 | Pavements
| CA-Q-301 | 301E46021 | ASPHALT CONCRETE BASE, PG70-22M, AS PER PLAN | 33 | Joints | Are joints set up at the proper height above the adjacent construction to receive maximum compaction? (~1/4” per 1” of compacted mat thickness) | 401.17 | 0 | 0 | 0 | 0 | 10/1/2020 | Pavements
| CA-Q-301 | 301E46021 | ASPHALT CONCRETE BASE, PG70-22M, AS PER PLAN | 34 | Joints | Are all cold longitudinal joints sealed with PG binder or SS875 Asphaltic joint adhesive? | 401.17 / 702.01 / 702.13 / 702.04 | 0 | 0 | 0 | 0 | 10/1/2020 | Pavements
| CA-Q-301 | 301E46021 | ASPHALT CONCRETE BASE, PG70-22M, AS PER PLAN | 35 | Joints | Is there 100 coverage and ½” overlap on joint edges? | 401.17 / 702.01 / 702.13 / 702.04 | 0 | 0 | 0 | 0 | 10/1/2020 | Pavements
| CA-Q-301 | 301E46021 | ASPHALT CONCRETE BASE, PG70-22M, AS PER PLAN | 36 | Joints | Does the confined joint pass lap the unconfined edge by 1-1.5 in.? | 401.17 | 0 | 0 | 0 | 0 | 10/1/2020 | Pavements
| CA-Q-301 | 301E46021 | ASPHALT CONCRETE BASE, PG70-22M, AS PER PLAN | 37 | Joints | Are the joints lapped per Std. Dwg. BP 3.1? Or stepped 6in minimum for phased construction joints? | BP 3.1 / 401.17 | 0 | 0 | 0 | 0 | 10/1/2020 | Pavements
| CA-Q-301 | 301E46021 | ASPHALT CONCRETE BASE, PG70-22M, AS PER PLAN | 38 | Joints | Are all cold transverse construction joints cut to vertical and sealed (PG Binder, Rubberized Asphalt/SBR Asphalt Emulsion or tack material)? Is there 100% coverage? | 401.17 / 702.01 / 702.13 / 702.04 | 0 | 0 | 0 | 0 | 10/1/2020 | Pavements
| CA-Q-301 | 301E46021 | ASPHALT CONCRETE BASE, PG70-22M, AS PER PLAN | 39 | Rollers Requirements | Are steel wheel and Type 1 pneumatic tire rollers are being used? | 401.13 / 401.16 | 0 | 0 | 0 | 0 | 10/1/2020 | Pavements
| CA-Q-301 | 301E46021 | ASPHALT CONCRETE BASE, PG70-22M, AS PER PLAN | 40 | Rollers Requirements | Does the roller train conform to the specifications? | 401.13 / 401.16 | 0 | 0 | 0 | 0 | 10/1/2020 | Pavements
| CA-Q-301 | 301E46021 | ASPHALT CONCRETE BASE, PG70-22M, AS PER PLAN | 41 | Rollers Requirements | Is the maximum capacity (yd2/hr.) of the roller train calculated? Is it converted to (Tons/hr.)? Provide calculations CA-FP-3 | 401.13 / 401.16 | 0 | 0 | 0 | 0 | 10/1/2020 | Pavements
| CA-Q-301 | 301E46021 | ASPHALT CONCRETE BASE, PG70-22M, AS PER PLAN | 42 | Rollers Requirements | Is the spreading rate of placement calculated (Tons/hr.)? Provide calculation CA-FP-4. | 401.13 / 401.16 | 0 | 0 | 0 | 0 | 10/1/2020 | Pavements
| CA-Q-301 | 301E46021 | ASPHALT CONCRETE BASE, PG70-22M, AS PER PLAN | 43 | Rollers Requirements | Is the roller train capacity greater than the rate of placement? (CA-FP-3 & CA-FP-4) | 401.13 / 401.16 | 0 | 0 | 0 | 0 | 10/1/2020 | Pavements
| CA-Q-301 | 301E46021 | ASPHALT CONCRETE BASE, PG70-22M, AS PER PLAN | 44 | Night Paving | Was the lighting system approved before use? | 401.15 | 0 | 0 | 0 | 0 | 10/1/2020 | Pavements
| CA-Q-301 | 301E46021 | ASPHALT CONCRETE BASE, PG70-22M, AS PER PLAN | 45 | Night Paving | Did the lighting system provide the required luminance (5 foot-candles at equipment/1 f-c @ 25 ft.? At coring provide 5 f-c @ coring and 1 f-c @ 10’)? | 401.15 | 0 | 0 | 0 | 0 | 10/1/2020 | Pavements
| CA-Q-301 | 301E46021 | ASPHALT CONCRETE BASE, PG70-22M, AS PER PLAN | 46 | Night Paving | Is the pavement reviewed & inspected during daylight? | MOP | 0 | 0 | 0 | 0 | 10/1/2020 | Pavements
| CA-Q-301 | 301E46021 | ASPHALT CONCRETE BASE, PG70-22M, AS PER PLAN | 47 | Surface Tolerances | Have bumps been checked for compliance with 3/8" in 10ft. Straightedge? | 301.05 | 0 | 0 | 0 | 0 | 10/1/2020 | Pavements
| CA-Q-301 | 301E46021 | ASPHALT CONCRETE BASE, PG70-22M, AS PER PLAN | 48 | Surface Tolerances | Is transverse slope specified in typical sections? If yes, is it in compliance with 3/8" in 10ft.? | 401.19 | 0 | 0 | 0 | 0 | 10/1/2020 | Pavements
| CA-Q-301 | 301E48000 | ASPHALT CONCRETE BASE, PG64-22 (DRIVEWAYS) | 1 | General | Does the JMF match the project material requirements? Document approved JMF Number. | 401.02 / MOP | 0 | 0 | 0 | 0 | 10/1/2020 | Pavements
| CA-Q-301 | 301E48000 | ASPHALT CONCRETE BASE, PG64-22 (DRIVEWAYS) | 2 | General | Is the FQCS Certified on OMM List? Document FQCS Name. | 403.03 | 0 | 0 | 0 | 0 | 10/1/2020 | Pavements
| CA-Q-301 | 301E48000 | ASPHALT CONCRETE BASE, PG64-22 (DRIVEWAYS) | 3 | Weather Limitations | Is the existing surface dry? | 401.06 | 0 | 0 | 0 | 0 | 10/1/2020 | Pavements
| CA-Q-301 | 301E48000 | ASPHALT CONCRETE BASE, PG64-22 (DRIVEWAYS) | 4 | Weather Limitations | Is the pavement surface temp above minimum temp? Document the pavement course thickness and pavement temperature. | 401.06 | 0 | 0 | 0 | 0 | 10/1/2020 | Pavements
| CA-Q-301 | 301E48000 | ASPHALT CONCRETE BASE, PG64-22 (DRIVEWAYS) | 5 | Hauling | Is the haul distance from the asphalt plant to the project less than 50 miles? | 401.11 | 0 | 0 | 0 | 0 | 10/1/2020 | Pavements
| CA-Q-301 | 301E48000 | ASPHALT CONCRETE BASE, PG64-22 (DRIVEWAYS) | 6 | Hauling | Are trucks fully covered with waterproof tight fitting tarps to protect from wind and rain? | 401.11 | 0 | 0 | 0 | 0 | 10/1/2020 | Pavements
| CA-Q-301 | 301E48000 | ASPHALT CONCRETE BASE, PG64-22 (DRIVEWAYS) | 7 | Hauling | Are truck beds insulated when required? •Temp. < 50° F •Haul distance is > 20 miles | 401.11 | 0 | 0 | 0 | 0 | 10/1/2020 | Pavements
| CA-Q-301 | 301E48000 | ASPHALT CONCRETE BASE, PG64-22 (DRIVEWAYS) | 8 | Hauling | Have any trucks leaking fuel, hydraulic fluid, oil etc.. been removed from the operation until they are corrected? | 401.11 | 0 | 0 | 0 | 0 | 10/1/2020 | Pavements
| CA-Q-301 | 301E48000 | ASPHALT CONCRETE BASE, PG64-22 (DRIVEWAYS) | 9 | Hauling | Does a tarp cover the asphalt when the truck pulls up to the paver? | 401.11 | 0 | 0 | 0 | 0 | 10/1/2020 | Pavements
| CA-Q-301 | 301E48000 | ASPHALT CONCRETE BASE, PG64-22 (DRIVEWAYS) | 10 | Hauling | Are truck tailgates un-chained when dumping into hopper to avoid segregation? | 401.11 | 0 | 0 | 0 | 0 | 10/1/2020 | Pavements
| CA-Q-301 | 301E48000 | ASPHALT CONCRETE BASE, PG64-22 (DRIVEWAYS) | 11 | Hauling | Have any trucks with material sticking to the bed been removed from the operation or corrected? | 401.11 | 0 | 0 | 0 | 0 | 10/1/2020 | Pavements
| CA-Q-301 | 301E48000 | ASPHALT CONCRETE BASE, PG64-22 (DRIVEWAYS) | 12 | Hauling | Are the trucks cleaning out beds at a satisfactory location off the pavement? | 401.11 | 0 | 0 | 0 | 0 | 10/1/2020 | Pavements
| CA-Q-301 | 301E48000 | ASPHALT CONCRETE BASE, PG64-22 (DRIVEWAYS) | 13 | Spreading and Finishing | Is the existing pavement clean? (no dust, loose pavement scabs, oil/fuel contamination) | 401.14 | 0 | 0 | 0 | 0 | 10/1/2020 | Pavements
| CA-Q-301 | 301E48000 | ASPHALT CONCRETE BASE, PG64-22 (DRIVEWAYS) | 14 | Spreading and Finishing | Are vertical faces of curb, manholes, structures, etc.. covered with a thick coating liquid asphalt material? | 401.14 | 0 | 0 | 0 | 0 | 10/1/2020 | Pavements
| CA-Q-301 | 301E48000 | ASPHALT CONCRETE BASE, PG64-22 (DRIVEWAYS) | 15 | Spreading and Finishing | Are trucks delivering the mix to the paver continuously and at a uniform rate? | 401.15 | 0 | 0 | 0 | 0 | 10/1/2020 | Pavements
| CA-Q-301 | 301E48000 | ASPHALT CONCRETE BASE, PG64-22 (DRIVEWAYS) | 16 | Spreading and Finishing | Are the trucks emptying without bumping the paver? | 401.15 | 0 | 0 | 0 | 0 | 10/1/2020 | Pavements
| CA-Q-301 | 301E48000 | ASPHALT CONCRETE BASE, PG64-22 (DRIVEWAYS) | 17 | Spreading and Finishing | Is the mix within the spec temperature range (250° F - 325° F)? Document mix laydown temperature and load number checked at least 4 times per day. | 702 / 401.16 / 301.04 | 0 | 0 | 0 | 0 | 10/1/2020 | Pavements
| CA-Q-301 | 301E48000 | ASPHALT CONCRETE BASE, PG64-22 (DRIVEWAYS) | 18 | Spreading and Finishing | Is aggregate uniformly coated when delivered to the paver? | 401.15 | 0 | 0 | 0 | 0 | 10/1/2020 | Pavements
| CA-Q-301 | 301E48000 | ASPHALT CONCRETE BASE, PG64-22 (DRIVEWAYS) | 19 | Spreading and Finishing | Is the mat compacted thickness correct? • 6 inch Max Document thickness placed. | 301.04 | 0 | 0 | 0 | 0 | 10/1/2020 | Pavements
| CA-Q-301 | 301E48000 | ASPHALT CONCRETE BASE, PG64-22 (DRIVEWAYS) | 20 | Spreading and Finishing | Are automatic screed controls being used? | 401.12 | 0 | 0 | 0 | 0 | 10/1/2020 | Pavements
| CA-Q-301 | 301E48000 | ASPHALT CONCRETE BASE, PG64-22 (DRIVEWAYS) | 21 | Spreading and Finishing | Does the paver have auger and tunnel extensions mounted to within ~ 18 in. max of the end gate for the planned paving width? | 401.15 | 0 | 0 | 0 | 0 | 10/1/2020 | Pavements
| CA-Q-301 | 301E48000 | ASPHALT CONCRETE BASE, PG64-22 (DRIVEWAYS) | 22 | Spreading and Finishing | If the paver is leaving any unusual marks, streaks, tears or shadows in the mat, was it addressed and corrected? | 401.15 | 0 | 0 | 0 | 0 | 10/1/2020 | Pavements
| CA-Q-301 | 301E48000 | ASPHALT CONCRETE BASE, PG64-22 (DRIVEWAYS) | 23 | Spreading and Finishing | Is the mixture uniform texture, i.e.. no segregation? (coarse or fine areas) | 401.15 | 0 | 0 | 0 | 0 | 10/1/2020 | Pavements
| CA-Q-301 | 301E48000 | ASPHALT CONCRETE BASE, PG64-22 (DRIVEWAYS) | 24 | Spreading and Finishing | Is the mat free of any signs of segregation, tenderness, raveling, flushing, rutting, holes, debris? | 401.15 | 0 | 0 | 0 | 0 | 10/1/2020 | Pavements
| CA-Q-301 | 301E48000 | ASPHALT CONCRETE BASE, PG64-22 (DRIVEWAYS) | 25 | Spreading and Finishing | Is the yield within ±5%? Calculate and document yield 4 times daily at a minimum. | 401.15 / 401.19 | 0 | 0 | 0 | 0 | 10/1/2020 | Pavements
| CA-Q-301 | 301E48000 | ASPHALT CONCRETE BASE, PG64-22 (DRIVEWAYS) | 26 | Compaction | Does rolling start at the edge and move longitudinally and parallel to the centerline? | 401.16 | 0 | 0 | 0 | 0 | 10/1/2020 | Pavements
| CA-Q-301 | 301E48000 | ASPHALT CONCRETE BASE, PG64-22 (DRIVEWAYS) | 27 | Compaction | Is each roller pass overlapped by 1/2 width? | 401.16 | 0 | 0 | 0 | 0 | 10/1/2020 | Pavements
| CA-Q-301 | 301E48000 | ASPHALT CONCRETE BASE, PG64-22 (DRIVEWAYS) | 28 | Compaction | Do the rollers obtain full coverage and are roller marks are removed? | 401.16 | 0 | 0 | 0 | 0 | 10/1/2020 | Pavements
| CA-Q-301 | 301E48000 | ASPHALT CONCRETE BASE, PG64-22 (DRIVEWAYS) | 29 | Compaction | Has the roller train made complete coverage of the mat before mat temps reach 175° F? | 401.16 | 0 | 0 | 0 | 0 | 10/1/2020 | Pavements
| CA-Q-301 | 301E48000 | ASPHALT CONCRETE BASE, PG64-22 (DRIVEWAYS) | 30 | Joints | What point of reference is provided to drive the paver? (string line, skip paint, lines etc.) | 401.17 | 0 | 0 | 0 | 0 | 10/1/2020 | Pavements
| CA-Q-301 | 301E48000 | ASPHALT CONCRETE BASE, PG64-22 (DRIVEWAYS) | 31 | Joints | Is the unconfined joint placed straight? | 401.17 | 0 | 0 | 0 | 0 | 10/1/2020 | Pavements
| CA-Q-301 | 301E48000 | ASPHALT CONCRETE BASE, PG64-22 (DRIVEWAYS) | 32 | Joints | Are corrections made to joints that are rounded or not straight prior to closing the joint? | 401.17 | 0 | 0 | 0 | 0 | 10/1/2020 | Pavements
| CA-Q-301 | 301E48000 | ASPHALT CONCRETE BASE, PG64-22 (DRIVEWAYS) | 33 | Joints | Are joints set up at the proper height above the adjacent construction to receive maximum compaction? (~1/4” per 1” of compacted mat thickness) | 401.17 | 0 | 0 | 0 | 0 | 10/1/2020 | Pavements
| CA-Q-301 | 301E48000 | ASPHALT CONCRETE BASE, PG64-22 (DRIVEWAYS) | 34 | Joints | Are all cold longitudinal joints sealed with PG binder or SS875 Asphaltic joint adhesive? | 401.17 / 702.01 / 702.13 / 702.04 | 0 | 0 | 0 | 0 | 10/1/2020 | Pavements
| CA-Q-301 | 301E48000 | ASPHALT CONCRETE BASE, PG64-22 (DRIVEWAYS) | 35 | Joints | Is there 100 coverage and ½” overlap on joint edges? | 401.17 / 702.01 / 702.13 / 702.04 | 0 | 0 | 0 | 0 | 10/1/2020 | Pavements
| CA-Q-301 | 301E48000 | ASPHALT CONCRETE BASE, PG64-22 (DRIVEWAYS) | 36 | Joints | Does the confined joint pass lap the unconfined edge by 1-1.5 in.? | 401.17 | 0 | 0 | 0 | 0 | 10/1/2020 | Pavements
| CA-Q-301 | 301E48000 | ASPHALT CONCRETE BASE, PG64-22 (DRIVEWAYS) | 37 | Joints | Are the joints lapped per Std. Dwg. BP 3.1? Or stepped 6in minimum for phased construction joints? | BP 3.1 / 401.17 | 0 | 0 | 0 | 0 | 10/1/2020 | Pavements
| CA-Q-301 | 301E48000 | ASPHALT CONCRETE BASE, PG64-22 (DRIVEWAYS) | 38 | Joints | Are all cold transverse construction joints cut to vertical and sealed (PG Binder, Rubberized Asphalt/SBR Asphalt Emulsion or tack material)? Is there 100% coverage? | 401.17 / 702.01 / 702.13 / 702.04 | 0 | 0 | 0 | 0 | 10/1/2020 | Pavements
| CA-Q-301 | 301E48000 | ASPHALT CONCRETE BASE, PG64-22 (DRIVEWAYS) | 39 | Rollers Requirements | Are steel wheel and Type 1 pneumatic tire rollers are being used? | 401.13 / 401.16 | 0 | 0 | 0 | 0 | 10/1/2020 | Pavements
| CA-Q-301 | 301E48000 | ASPHALT CONCRETE BASE, PG64-22 (DRIVEWAYS) | 40 | Rollers Requirements | Does the roller train conform to the specifications? | 401.13 / 401.16 | 0 | 0 | 0 | 0 | 10/1/2020 | Pavements
| CA-Q-301 | 301E48000 | ASPHALT CONCRETE BASE, PG64-22 (DRIVEWAYS) | 41 | Rollers Requirements | Is the maximum capacity (yd2/hr.) of the roller train calculated? Is it converted to (Tons/hr.)? Provide calculations CA-FP-3 | 401.13 / 401.16 | 0 | 0 | 0 | 0 | 10/1/2020 | Pavements
| CA-Q-301 | 301E48000 | ASPHALT CONCRETE BASE, PG64-22 (DRIVEWAYS) | 42 | Rollers Requirements | Is the spreading rate of placement calculated (Tons/hr.)? Provide calculation CA-FP-4. | 401.13 / 401.16 | 0 | 0 | 0 | 0 | 10/1/2020 | Pavements
| CA-Q-301 | 301E48000 | ASPHALT CONCRETE BASE, PG64-22 (DRIVEWAYS) | 43 | Rollers Requirements | Is the roller train capacity greater than the rate of placement? (CA-FP-3 & CA-FP-4) | 401.13 / 401.16 | 0 | 0 | 0 | 0 | 10/1/2020 | Pavements
| CA-Q-301 | 301E48000 | ASPHALT CONCRETE BASE, PG64-22 (DRIVEWAYS) | 44 | Night Paving | Was the lighting system approved before use? | 401.15 | 0 | 0 | 0 | 0 | 10/1/2020 | Pavements
| CA-Q-301 | 301E48000 | ASPHALT CONCRETE BASE, PG64-22 (DRIVEWAYS) | 45 | Night Paving | Did the lighting system provide the required luminance (5 foot-candles at equipment/1 f-c @ 25 ft.? At coring provide 5 f-c @ coring and 1 f-c @ 10’)? | 401.15 | 0 | 0 | 0 | 0 | 10/1/2020 | Pavements
| CA-Q-301 | 301E48000 | ASPHALT CONCRETE BASE, PG64-22 (DRIVEWAYS) | 46 | Night Paving | Is the pavement reviewed & inspected during daylight? | MOP | 0 | 0 | 0 | 0 | 10/1/2020 | Pavements
| CA-Q-301 | 301E48000 | ASPHALT CONCRETE BASE, PG64-22 (DRIVEWAYS) | 47 | Surface Tolerances | Have bumps been checked for compliance with 3/8" in 10ft. Straightedge? | 301.05 | 0 | 0 | 0 | 0 | 10/1/2020 | Pavements
| CA-Q-301 | 301E48000 | ASPHALT CONCRETE BASE, PG64-22 (DRIVEWAYS) | 48 | Surface Tolerances | Is transverse slope specified in typical sections? If yes, is it in compliance with 3/8" in 10ft.? | 401.19 | 0 | 0 | 0 | 0 | 10/1/2020 | Pavements
| CA-Q-302 | 302E46000 | ASPHALT CONCRETE BASE, PG64-22 | 1 | General | Does the JMF match the project material requirements? Document approved JMF Number. | 401.02 / MOP |  |  | 0 | 0 | 10/1/2020 | Pavements
| CA-Q-302 | 302E46000 | ASPHALT CONCRETE BASE, PG64-22 | 2 | General | Is the FQCS Certified on OMM List? Document FQCS Name. | 403.03 |  |  | 0 | 0 | 10/1/2020 | Pavements
| CA-Q-302 | 302E46000 | ASPHALT CONCRETE BASE, PG64-22 | 3 | Weather Limitations | Is the existing surface dry? | 401.06 |  |  |  | 0 | 10/1/2020 | Pavements
| CA-Q-302 | 302E46000 | ASPHALT CONCRETE BASE, PG64-22 | 4 | Weather Limitations | Is the pavement surface temp above minimum temp? Document the pavement course thickness and pavement temperature. | 401.06 |  |  | 0 | 0 | 10/1/2020 | Pavements
| CA-Q-302 | 302E46000 | ASPHALT CONCRETE BASE, PG64-22 | 5 | Hauling | Is the haul distance from the asphalt plant to the project less than 50 miles? | 401.11 |  |  |  | 0 | 10/1/2020 | Pavements
| CA-Q-302 | 302E46000 | ASPHALT CONCRETE BASE, PG64-22 | 6 | Hauling | Are trucks fully covered with waterproof tight fitting tarps to protect from wind and rain? | 401.11 |  |  |  | 0 | 10/1/2020 | Pavements
| CA-Q-302 | 302E46000 | ASPHALT CONCRETE BASE, PG64-22 | 7 | Hauling | Are truck beds insulated when required? (Temp. < 50° F) (Haul distance is > 20 miles) | 401.11 |  |  |  | 0 | 10/1/2020 | Pavements
| CA-Q-302 | 302E46000 | ASPHALT CONCRETE BASE, PG64-22 | 8 | Hauling | Have any trucks leaking fuel, hydraulic fluid, oil etc. been removed from the operation until they are corrected? | 401.11 |  |  |  | 0 | 10/1/2020 | Pavements
| CA-Q-302 | 302E46000 | ASPHALT CONCRETE BASE, PG64-22 | 9 | Hauling | Does a tarp cover the asphalt when the truck pulls up to the paver? | 401.11 |  |  |  | 0 | 10/1/2020 | Pavements
| CA-Q-302 | 302E46000 | ASPHALT CONCRETE BASE, PG64-22 | 10 | Hauling | Are truck tailgates un-chained when dumping into hopper to avoid segregation? | 401.11 |  |  |  | 0 | 10/1/2020 | Pavements
| CA-Q-302 | 302E46000 | ASPHALT CONCRETE BASE, PG64-22 | 11 | Hauling | Have any trucks with material sticking to the bed been removed from the operation or corrected? | 401.11 |  |  |  | 0 | 10/1/2020 | Pavements
| CA-Q-302 | 302E46000 | ASPHALT CONCRETE BASE, PG64-22 | 12 | Hauling | Are the trucks cleaning out beds at a satisfactory location off the pavement? | 401.11 |  |  |  | 0 | 10/1/2020 | Pavements
| CA-Q-302 | 302E46000 | ASPHALT CONCRETE BASE, PG64-22 | 13 | Spreading and Finishing | Is the existing pavement clean? (no dust, loose pavement scabs, oil/fuel contamination) | 401.14 |  |  |  | 0 | 10/1/2020 | Pavements
| CA-Q-302 | 302E46000 | ASPHALT CONCRETE BASE, PG64-22 | 14 | Spreading and Finishing | Are vertical faces of curb, manholes, structures, etc. covered with a thick coating liquid asphalt material? | 401.14 |  |  |  | 0 | 10/1/2020 | Pavements
| CA-Q-302 | 302E46000 | ASPHALT CONCRETE BASE, PG64-22 | 15 | Spreading and Finishing | Are trucks delivering the mix to the paver continuously and at a uniform rate? | 401.15 |  |  |  | 0 | 10/1/2020 | Pavements
| CA-Q-302 | 302E46000 | ASPHALT CONCRETE BASE, PG64-22 | 16 | Spreading and Finishing | Are the trucks emptying without bumping the paver? | 401.15 |  |  |  | 0 | 10/1/2020 | Pavements
| CA-Q-302 | 302E46000 | ASPHALT CONCRETE BASE, PG64-22 | 17 | Spreading and Finishing | Is the mix within the spec temperature range? 250° F - 325° F. Document mix laydown temperature and load number checked at least 4 times per day. | 702 / 401.16 / 301.04 |  |  | 0 | 0 | 10/1/2020 | Pavements
| CA-Q-302 | 302E46000 | ASPHALT CONCRETE BASE, PG64-22 | 18 | Spreading and Finishing | Is aggregate uniformly coated when delivered to the paver? | 401.15 |  |  |  | 0 | 10/1/2020 | Pavements
| CA-Q-302 | 302E46000 | ASPHALT CONCRETE BASE, PG64-22 | 19 | Spreading and Finishing | Is the mat compacted thickness correct? • 4 inch Min • 7.75 inch Max Document thickness placed. | 302.04 |  |  | 0 | 0 | 10/1/2020 | Pavements
| CA-Q-302 | 302E46000 | ASPHALT CONCRETE BASE, PG64-22 | 20 | Spreading and Finishing | Are automatic screed controls being used? | 401.12 |  |  |  | 0 | 10/1/2020 | Pavements
| CA-Q-302 | 302E46000 | ASPHALT CONCRETE BASE, PG64-22 | 21 | Spreading and Finishing | Does the paver have auger and tunnel extensions mounted to within ~ 18 in. max of the end gate for the planned paving width? | 401.15 |  |  |  | 0 | 10/1/2020 | Pavements
| CA-Q-302 | 302E46000 | ASPHALT CONCRETE BASE, PG64-22 | 22 | Spreading and Finishing | If the paver is leaving any unusual marks, streaks, tears or shadows in the mat, was it addressed and corrected? | 401.15 |  |  |  | 0 | 10/1/2020 | Pavements
| CA-Q-302 | 302E46000 | ASPHALT CONCRETE BASE, PG64-22 | 23 | Spreading and Finishing | Is the mixture uniform texture, i.e.. no segregation? (coarse or fine areas) | 401.15 |  |  |  | 0 | 10/1/2020 | Pavements
| CA-Q-302 | 302E46000 | ASPHALT CONCRETE BASE, PG64-22 | 24 | Spreading and Finishing | Is the mat free of any signs of segregation, tenderness, raveling, flushing, rutting, holes, debris? | 401.15 |  |  |  | 0 | 10/1/2020 | Pavements
| CA-Q-302 | 302E46000 | ASPHALT CONCRETE BASE, PG64-22 | 25 | Spreading and Finishing | Is the yield within ±5%? Calculate and document yield 4 times daily at a minimum. | 401.15 / 401.19 |  |  | 0 | 0 | 10/1/2020 | Pavements
| CA-Q-302 | 302E46000 | ASPHALT CONCRETE BASE, PG64-22 | 26 | Compaction | Does rolling start at the edge and move longitudinally and parallel to the centerline? | 401.16 |  |  |  | 0 | 10/1/2020 | Pavements
| CA-Q-302 | 302E46000 | ASPHALT CONCRETE BASE, PG64-22 | 27 | Compaction | Is each roller pass overlapped by 1/2 width? | 401.16 |  |  |  | 0 | 10/1/2020 | Pavements
| CA-Q-302 | 302E46000 | ASPHALT CONCRETE BASE, PG64-22 | 28 | Compaction | Do the rollers obtain full coverage and are roller marks are removed? | 401.16 |  |  |  | 0 | 10/1/2020 | Pavements
| CA-Q-302 | 302E46000 | ASPHALT CONCRETE BASE, PG64-22 | 29 | Compaction | Has the roller train made complete coverage of the mat before mat temps reach 175° F? | 401.16 |  |  |  | 0 | 10/1/2020 | Pavements
| CA-Q-302 | 302E46000 | ASPHALT CONCRETE BASE, PG64-22 | 30 | Joints | What point of reference is provided to drive the paver? (string line, skip paint, lines etc..) | 401.17 |  |  |  | 0 | 10/1/2020 | Pavements
| CA-Q-302 | 302E46000 | ASPHALT CONCRETE BASE, PG64-22 | 31 | Joints | Is the unconfined joint placed straight? | 401.17 |  |  |  | 0 | 10/1/2020 | Pavements
| CA-Q-302 | 302E46000 | ASPHALT CONCRETE BASE, PG64-22 | 32 | Joints | Are corrections made to joints that are rounded or not straight prior to closing the joint? | 401.17 |  |  |  | 0 | 10/1/2020 | Pavements
| CA-Q-302 | 302E46000 | ASPHALT CONCRETE BASE, PG64-22 | 33 | Joints | Are joints set up at the proper height above the adjacent construction to receive maximum compaction? (~1/4” per 1” of compacted mat thickness) | 401.17 |  |  |  | 0 | 10/1/2020 | Pavements
| CA-Q-302 | 302E46000 | ASPHALT CONCRETE BASE, PG64-22 | 34 | Joints | Are all cold longitudinal joints sealed with PG binder or SS875 Asphaltic joint adhesive? Is there 100 coverage and ½” overlap on joint edges? | 401.17 / 702.01 / 702.13 / 702.04 |  |  |  | 0 | 10/1/2020 | Pavements
| CA-Q-302 | 302E46000 | ASPHALT CONCRETE BASE, PG64-22 | 35 | Joints | Does the confined joint pass lap the unconfined edge by 1-1.5 in.? | 401.17 |  |  |  | 0 | 10/1/2020 | Pavements
| CA-Q-302 | 302E46000 | ASPHALT CONCRETE BASE, PG64-22 | 36 | Joints | Are the joints lapped per Std. Dwg. BP 3.1? Or stepped 6in minimum for phased construction joints? | BP 3.1 / 401.17 |  |  |  | 0 | 10/1/2020 | Pavements
| CA-Q-302 | 302E46000 | ASPHALT CONCRETE BASE, PG64-22 | 37 | Joints | Are all cold transverse construction joints cut to vertical and sealed (PG Binder, Rubberized Asphalt/SBR Asphalt Emulsion or tack material)? Is there 100% coverage? | 401.17 / 702.01 / 702.13 / 702.04 |  |  |  | 0 | 10/1/2020 | Pavements
| CA-Q-302 | 302E46000 | ASPHALT CONCRETE BASE, PG64-22 | 38 | Rollers Requirements (when density specification does not apply) | Are steel wheel and Type 1 pneumatic tire rollers are being used? | 401.13 / 401.16 |  |  |  | 0 | 10/1/2020 | Pavements
| CA-Q-302 | 302E46000 | ASPHALT CONCRETE BASE, PG64-22 | 39 | Rollers Requirements (when density specification does not apply) | Does the roller train conform to the specifications? | 401.13 / 401.16 |  |  |  | 0 | 10/1/2020 | Pavements
| CA-Q-302 | 302E46000 | ASPHALT CONCRETE BASE, PG64-22 | 40 | Rollers Requirements (when density specification does not apply) | Is the maximum capacity (yd2/hr.) of the roller train calculated? Is it converted to (Tons/hr.)? Provide calculations CA-FP-3 | 401.13 / 401.16 |  |  |  | 0 | 10/1/2020 | Pavements
| CA-Q-302 | 302E46000 | ASPHALT CONCRETE BASE, PG64-22 | 41 | Rollers Requirements (when density specification does not apply) | Is the spreading rate of placement calculated (Tons/hr.)? Provide calculation CA-FP-4 | 401.13 / 401.16 |  |  |  | 0 | 10/1/2020 | Pavements
| CA-Q-302 | 302E46000 | ASPHALT CONCRETE BASE, PG64-22 | 42 | Rollers Requirements (when density specification does not apply) | Is the roller train capacity greater than the rate of placement? (CA-FP-3 & CA-FP-4) | 401.13 / 401.16 |  |  |  | 0 | 10/1/2020 | Pavements
| CA-Q-302 | 302E46000 | ASPHALT CONCRETE BASE, PG64-22 | 43 | Night Paving | Was the lighting system approved before use? | 401.15 |  |  |  | 0 | 10/1/2020 | Pavements
| CA-Q-302 | 302E46000 | ASPHALT CONCRETE BASE, PG64-22 | 44 | Night Paving | Did the lighting system provide the required luminance (5 foot-candles at equipment/1 f-c @ 25 ft.? At coring provide 5 f-c @ coring and 1 f-c @ 10’)? | 401.15 |  |  |  | 0 | 10/1/2020 | Pavements
| CA-Q-302 | 302E46000 | ASPHALT CONCRETE BASE, PG64-22 | 45 | Night Paving | Is the pavement reviewed & inspected during daylight? | MOP |  |  |  | 0 | 10/1/2020 | Pavements
| CA-Q-302 | 302E46000 | ASPHALT CONCRETE BASE, PG64-22 | 46 | Surface Tolerances | Have bumps been checked for compliance with 3/8" in 10ft. Straightedge? | 301.05 |  |  |  | 0 | 10/1/2020 | Pavements
| CA-Q-302 | 302E46000 | ASPHALT CONCRETE BASE, PG64-22 | 47 | Surface Tolerances | Is transverse slope specified in typical sections? If yes, is it in compliance with 3/8" in 10ft.? | 401.19 |  |  |  | 0 | 10/1/2020 | Pavements
| CA-Q-302 | 302E46001 | ASPHALT CONCRETE BASE, AS PER PLAN | 1 | General | Does the JMF match the project material requirements? Document approved JMF Number. | 401.02 / MOP | 0 | 0 | 0 | 0 | 10/1/2020 | Pavements
| CA-Q-302 | 302E46001 | ASPHALT CONCRETE BASE, AS PER PLAN | 2 | General | Is the FQCS Certified on OMM List? Document FQCS Name. | 403.03 | 0 | 0 | 0 | 0 | 10/1/2020 | Pavements
| CA-Q-302 | 302E46001 | ASPHALT CONCRETE BASE, AS PER PLAN | 3 | Weather Limitations | Is the existing surface dry? | 401.06 | 0 | 0 | 0 | 0 | 10/1/2020 | Pavements
| CA-Q-302 | 302E46001 | ASPHALT CONCRETE BASE, AS PER PLAN | 4 | Weather Limitations | Is the pavement surface temp above minimum temp? Document the pavement course thickness and pavement temperature. | 401.06 | 0 | 0 | 0 | 0 | 10/1/2020 | Pavements
| CA-Q-302 | 302E46001 | ASPHALT CONCRETE BASE, AS PER PLAN | 5 | Hauling | Is the haul distance from the asphalt plant to the project less than 50 miles? | 401.11 | 0 | 0 | 0 | 0 | 10/1/2020 | Pavements
| CA-Q-302 | 302E46001 | ASPHALT CONCRETE BASE, AS PER PLAN | 6 | Hauling | Are trucks fully covered with waterproof tight fitting tarps to protect from wind and rain? | 401.11 | 0 | 0 | 0 | 0 | 10/1/2020 | Pavements
| CA-Q-302 | 302E46001 | ASPHALT CONCRETE BASE, AS PER PLAN | 7 | Hauling | Are truck beds insulated when required? (Temp. < 50° F) (Haul distance is > 20 miles) | 401.11 | 0 | 0 | 0 | 0 | 10/1/2020 | Pavements
| CA-Q-302 | 302E46001 | ASPHALT CONCRETE BASE, AS PER PLAN | 8 | Hauling | Have any trucks leaking fuel, hydraulic fluid, oil etc. been removed from the operation until they are corrected? | 401.11 | 0 | 0 | 0 | 0 | 10/1/2020 | Pavements
| CA-Q-302 | 302E46001 | ASPHALT CONCRETE BASE, AS PER PLAN | 9 | Hauling | Does a tarp cover the asphalt when the truck pulls up to the paver? | 401.11 | 0 | 0 | 0 | 0 | 10/1/2020 | Pavements
| CA-Q-302 | 302E46001 | ASPHALT CONCRETE BASE, AS PER PLAN | 10 | Hauling | Are truck tailgates un-chained when dumping into hopper to avoid segregation? | 401.11 | 0 | 0 | 0 | 0 | 10/1/2020 | Pavements
| CA-Q-302 | 302E46001 | ASPHALT CONCRETE BASE, AS PER PLAN | 11 | Hauling | Have any trucks with material sticking to the bed been removed from the operation or corrected? | 401.11 | 0 | 0 | 0 | 0 | 10/1/2020 | Pavements
| CA-Q-302 | 302E46001 | ASPHALT CONCRETE BASE, AS PER PLAN | 12 | Hauling | Are the trucks cleaning out beds at a satisfactory location off the pavement? | 401.11 | 0 | 0 | 0 | 0 | 10/1/2020 | Pavements
| CA-Q-302 | 302E46001 | ASPHALT CONCRETE BASE, AS PER PLAN | 13 | Spreading and Finishing | Is the existing pavement clean? (no dust, loose pavement scabs, oil/fuel contamination) | 401.14 | 0 | 0 | 0 | 0 | 10/1/2020 | Pavements
| CA-Q-302 | 302E46001 | ASPHALT CONCRETE BASE, AS PER PLAN | 14 | Spreading and Finishing | Are vertical faces of curb, manholes, structures, etc. covered with a thick coating liquid asphalt material? | 401.14 | 0 | 0 | 0 | 0 | 10/1/2020 | Pavements
| CA-Q-302 | 302E46001 | ASPHALT CONCRETE BASE, AS PER PLAN | 15 | Spreading and Finishing | Are trucks delivering the mix to the paver continuously and at a uniform rate? | 401.15 | 0 | 0 | 0 | 0 | 10/1/2020 | Pavements
| CA-Q-302 | 302E46001 | ASPHALT CONCRETE BASE, AS PER PLAN | 16 | Spreading and Finishing | Are the trucks emptying without bumping the paver? | 401.15 | 0 | 0 | 0 | 0 | 10/1/2020 | Pavements
| CA-Q-302 | 302E46001 | ASPHALT CONCRETE BASE, AS PER PLAN | 17 | Spreading and Finishing | Is the mix within the spec temperature range? 250° F - 325° F. Document mix laydown temperature and load number checked at least 4 times per day. | 702 / 401.16 / 301.04 | 0 | 0 | 0 | 0 | 10/1/2020 | Pavements
| CA-Q-302 | 302E46001 | ASPHALT CONCRETE BASE, AS PER PLAN | 18 | Spreading and Finishing | Is aggregate uniformly coated when delivered to the paver? | 401.15 | 0 | 0 | 0 | 0 | 10/1/2020 | Pavements
| CA-Q-302 | 302E46001 | ASPHALT CONCRETE BASE, AS PER PLAN | 19 | Spreading and Finishing | Is the mat compacted thickness correct? • 4 inch Min • 7.75 inch Max Document thickness placed. | 302.04 | 0 | 0 | 0 | 0 | 10/1/2020 | Pavements
| CA-Q-302 | 302E46001 | ASPHALT CONCRETE BASE, AS PER PLAN | 20 | Spreading and Finishing | Are automatic screed controls being used? | 401.12 | 0 | 0 | 0 | 0 | 10/1/2020 | Pavements
| CA-Q-302 | 302E46001 | ASPHALT CONCRETE BASE, AS PER PLAN | 21 | Spreading and Finishing | Does the paver have auger and tunnel extensions mounted to within ~ 18 in. max of the end gate for the planned paving width? | 401.15 | 0 | 0 | 0 | 0 | 10/1/2020 | Pavements
| CA-Q-302 | 302E46001 | ASPHALT CONCRETE BASE, AS PER PLAN | 22 | Spreading and Finishing | If the paver is leaving any unusual marks, streaks, tears or shadows in the mat, was it addressed and corrected? | 401.15 | 0 | 0 | 0 | 0 | 10/1/2020 | Pavements
| CA-Q-302 | 302E46001 | ASPHALT CONCRETE BASE, AS PER PLAN | 23 | Spreading and Finishing | Is the mixture uniform texture, i.e.. no segregation? (coarse or fine areas) | 401.15 | 0 | 0 | 0 | 0 | 10/1/2020 | Pavements
| CA-Q-302 | 302E46001 | ASPHALT CONCRETE BASE, AS PER PLAN | 24 | Spreading and Finishing | Is the mat free of any signs of segregation, tenderness, raveling, flushing, rutting, holes, debris? | 401.15 | 0 | 0 | 0 | 0 | 10/1/2020 | Pavements
| CA-Q-302 | 302E46001 | ASPHALT CONCRETE BASE, AS PER PLAN | 25 | Spreading and Finishing | Is the yield within ±5%? Calculate and document yield 4 times daily at a minimum. | 401.15 / 401.19 | 0 | 0 | 0 | 0 | 10/1/2020 | Pavements
| CA-Q-302 | 302E46001 | ASPHALT CONCRETE BASE, AS PER PLAN | 26 | Compaction | Does rolling start at the edge and move longitudinally and parallel to the centerline? | 401.16 | 0 | 0 | 0 | 0 | 10/1/2020 | Pavements
| CA-Q-302 | 302E46001 | ASPHALT CONCRETE BASE, AS PER PLAN | 27 | Compaction | Is each roller pass overlapped by 1/2 width? | 401.16 | 0 | 0 | 0 | 0 | 10/1/2020 | Pavements
| CA-Q-302 | 302E46001 | ASPHALT CONCRETE BASE, AS PER PLAN | 28 | Compaction | Do the rollers obtain full coverage and are roller marks are removed? | 401.16 | 0 | 0 | 0 | 0 | 10/1/2020 | Pavements
| CA-Q-302 | 302E46001 | ASPHALT CONCRETE BASE, AS PER PLAN | 29 | Compaction | Has the roller train made complete coverage of the mat before mat temps reach 175° F? | 401.16 | 0 | 0 | 0 | 0 | 10/1/2020 | Pavements
| CA-Q-302 | 302E46001 | ASPHALT CONCRETE BASE, AS PER PLAN | 30 | Joints | What point of reference is provided to drive the paver? (string line, skip paint, lines etc..) | 401.17 | 0 | 0 | 0 | 0 | 10/1/2020 | Pavements
| CA-Q-302 | 302E46001 | ASPHALT CONCRETE BASE, AS PER PLAN | 31 | Joints | Is the unconfined joint placed straight? | 401.17 | 0 | 0 | 0 | 0 | 10/1/2020 | Pavements
| CA-Q-302 | 302E46001 | ASPHALT CONCRETE BASE, AS PER PLAN | 32 | Joints | Are corrections made to joints that are rounded or not straight prior to closing the joint? | 401.17 | 0 | 0 | 0 | 0 | 10/1/2020 | Pavements
| CA-Q-302 | 302E46001 | ASPHALT CONCRETE BASE, AS PER PLAN | 33 | Joints | Are joints set up at the proper height above the adjacent construction to receive maximum compaction? (~1/4” per 1” of compacted mat thickness) | 401.17 | 0 | 0 | 0 | 0 | 10/1/2020 | Pavements
| CA-Q-302 | 302E46001 | ASPHALT CONCRETE BASE, AS PER PLAN | 34 | Joints | Are all cold longitudinal joints sealed with PG binder or SS875 Asphaltic joint adhesive? Is there 100 coverage and ½” overlap on joint edges? | 401.17 / 702.01 / 702.13 / 702.04 | 0 | 0 | 0 | 0 | 10/1/2020 | Pavements
| CA-Q-302 | 302E46001 | ASPHALT CONCRETE BASE, AS PER PLAN | 35 | Joints | Does the confined joint pass lap the unconfined edge by 1-1.5 in.? | 401.17 | 0 | 0 | 0 | 0 | 10/1/2020 | Pavements
| CA-Q-302 | 302E46001 | ASPHALT CONCRETE BASE, AS PER PLAN | 36 | Joints | Are the joints lapped per Std. Dwg. BP 3.1? Or stepped 6in minimum for phased construction joints? | BP 3.1 / 401.17 | 0 | 0 | 0 | 0 | 10/1/2020 | Pavements
| CA-Q-302 | 302E46001 | ASPHALT CONCRETE BASE, AS PER PLAN | 37 | Joints | Are all cold transverse construction joints cut to vertical and sealed (PG Binder, Rubberized Asphalt/SBR Asphalt Emulsion or tack material)? Is there 100% coverage? | 401.17 / 702.01 / 702.13 / 702.04 | 0 | 0 | 0 | 0 | 10/1/2020 | Pavements
| CA-Q-302 | 302E46001 | ASPHALT CONCRETE BASE, AS PER PLAN | 38 | Rollers Requirements (when density specification does not apply) | Are steel wheel and Type 1 pneumatic tire rollers are being used? | 401.13 / 401.16 | 0 | 0 | 0 | 0 | 10/1/2020 | Pavements
| CA-Q-302 | 302E46001 | ASPHALT CONCRETE BASE, AS PER PLAN | 39 | Rollers Requirements (when density specification does not apply) | Does the roller train conform to the specifications? | 401.13 / 401.16 | 0 | 0 | 0 | 0 | 10/1/2020 | Pavements
| CA-Q-302 | 302E46001 | ASPHALT CONCRETE BASE, AS PER PLAN | 40 | Rollers Requirements (when density specification does not apply) | Is the maximum capacity (yd2/hr.) of the roller train calculated? Is it converted to (Tons/hr.)? Provide calculations CA-FP-3 | 401.13 / 401.16 | 0 | 0 | 0 | 0 | 10/1/2020 | Pavements
| CA-Q-302 | 302E46001 | ASPHALT CONCRETE BASE, AS PER PLAN | 41 | Rollers Requirements (when density specification does not apply) | Is the spreading rate of placement calculated (Tons/hr.)? Provide calculation CA-FP-4 | 401.13 / 401.16 | 0 | 0 | 0 | 0 | 10/1/2020 | Pavements
| CA-Q-302 | 302E46001 | ASPHALT CONCRETE BASE, AS PER PLAN | 42 | Rollers Requirements (when density specification does not apply) | Is the roller train capacity greater than the rate of placement? (CA-FP-3 & CA-FP-4) | 401.13 / 401.16 | 0 | 0 | 0 | 0 | 10/1/2020 | Pavements
| CA-Q-302 | 302E46001 | ASPHALT CONCRETE BASE, AS PER PLAN | 43 | Night Paving | Was the lighting system approved before use? | 401.15 | 0 | 0 | 0 | 0 | 10/1/2020 | Pavements
| CA-Q-302 | 302E46001 | ASPHALT CONCRETE BASE, AS PER PLAN | 44 | Night Paving | Did the lighting system provide the required luminance (5 foot-candles at equipment/1 f-c @ 25 ft.? At coring provide 5 f-c @ coring and 1 f-c @ 10’)? | 401.15 | 0 | 0 | 0 | 0 | 10/1/2020 | Pavements
| CA-Q-302 | 302E46001 | ASPHALT CONCRETE BASE, AS PER PLAN | 45 | Night Paving | Is the pavement reviewed & inspected during daylight? | MOP | 0 | 0 | 0 | 0 | 10/1/2020 | Pavements
| CA-Q-302 | 302E46001 | ASPHALT CONCRETE BASE, AS PER PLAN | 46 | Surface Tolerances | Have bumps been checked for compliance with 3/8" in 10ft. Straightedge? | 301.05 | 0 | 0 | 0 | 0 | 10/1/2020 | Pavements
| CA-Q-302 | 302E46001 | ASPHALT CONCRETE BASE, AS PER PLAN | 47 | Surface Tolerances | Is transverse slope specified in typical sections? If yes, is it in compliance with 3/8" in 10ft.? | 401.19 | 0 | 0 | 0 | 0 | 10/1/2020 | Pavements
| CA-Q-305 | 305E10010 | 6" CONCRETE BASE, CLASS QC 1P | 0.3 | General | Does the JMF match the material requirements? Document the approved JMF. | 451.01 | 0 | 0 | 0 | 0 | 10/1/2020 | Pavements
| CA-Q-305 | 305E10010 | 6" CONCRETE BASE, CLASS QC 1P | 0.6 | General | Has the Contractor submitted an acceptable Hiperpav analysis in (.hp3) digital format that does not predict early age cracking? | 451.09 | 0 | 0 | 0 | 0 | 10/1/2020 | Pavements
| CA-Q-305 | 305E10010 | 6" CONCRETE BASE, CLASS QC 1P | 0.7 | General | Has the file been checked in Hiperpav per S1033 to ensure that the appropriate project conditions, weather conditions, and strategy are input? | 451.09 | 0 | 0 | 0 | 0 | 10/1/2020 | Pavements
| CA-Q-305 | 305E10010 | 6" CONCRETE BASE, CLASS QC 1P | 1 | Equipment | Paving machine is self propelled and has internal vibrators? Roller Vibratory screeds are not acceptable for typical placements. Document Equipment. | 451.04 | 0 | 0 | 0 | 0 | 10/1/2020 | Pavements
| CA-Q-305 | 305E10010 | 6" CONCRETE BASE, CLASS QC 1P | 2 | Equipment | Paving train is capable of uniformly distributing and consolidating concrete at the delivery rate? | 451.04 | 0 | 0 | 0 | 0 | 10/1/2020 | Pavements
| CA-Q-305 | 305E10010 | 6" CONCRETE BASE, CLASS QC 1P | 3 | Fixed Forms | Is the paving equipment capable of operating on the forms without displacement of forms? | 451.04A | 0 | 0 | 0 | 0 | 10/1/2020 | Pavements
| CA-Q-305 | 305E10010 | 6" CONCRETE BASE, CLASS QC 1P | 4 | Fixed Forms | Are the forms steel and of depth equal to the specified pavement thickness? Document depth of form. | 451.04A | 0 | 0 | 0 | 0 | 10/1/2020 | Pavements
| CA-Q-305 | 305E10010 | 6" CONCRETE BASE, CLASS QC 1P | 5 | Fixed Forms | Are the form sections at least 10 ft. in length without horizontal joints in the height of the form? Built up forms can only be used on small projects < 2000SY. | 451.04A | 0 | 0 | 0 | 0 | 10/1/2020 | Pavements
| CA-Q-305 | 305E10010 | 6" CONCRETE BASE, CLASS QC 1P | 6 | Fixed Forms | Are forms clean, straight and oiled prior to each use? | 451.04A | 0 | 0 | 0 | 0 | 10/1/2020 | Pavements
| CA-Q-305 | 305E10010 | 6" CONCRETE BASE, CLASS QC 1P | 7 | Fixed Forms | Are forms set to the proper grade and alignment? 1/8 in. in 10 ft. Top face 1/4 in. in 10 ft. Vertical face Document check locations and results. | 451.05 | 0 | 0 | 0 | 0 | 10/1/2020 | Pavements
| CA-Q-305 | 305E10010 | 6" CONCRETE BASE, CLASS QC 1P | 8 | Fixed Forms | Are forms placed on uniformly on compacted material? | 451.05 | 0 | 0 | 0 | 0 | 10/1/2020 | Pavements
| CA-Q-305 | 305E10010 | 6" CONCRETE BASE, CLASS QC 1P | 9 | Fixed Forms | Are forms securely pinned to the subbase? | 451.06 A | 0 | 0 | 0 | 0 | 10/1/2020 | Pavements
| CA-Q-305 | 305E10010 | 6" CONCRETE BASE, CLASS QC 1P | 10 | Fixed Forms | Has the subbase been checked for proper cross slope or trimmed with automatic trimmer? | 451.06 A | 0 | 0 | 0 | 0 | 10/1/2020 | Pavements
| CA-Q-305 | 305E10010 | 6" CONCRETE BASE, CLASS QC 1P | 11 | Fixed Forms | The removal of forms is not causing any damage to the concrete. | 451.12 | 0 | 0 | 0 | 0 | 10/1/2020 | Pavements
| CA-Q-305 | 305E10010 | 6" CONCRETE BASE, CLASS QC 1P | 12 | Slip Form | Are vibrators operating at 7000 to 11,000 impulses per minute and set so they are not making contact with any reinforcing steel or dowels, etc.? | 451.04B | 0 | 0 | 0 | 0 | 10/1/2020 | Pavements
| CA-Q-305 | 305E10010 | 6" CONCRETE BASE, CLASS QC 1P | 13 | Slip Form | Do the vibrators start and stop with paver starts and stops? | 451.04B | 0 | 0 | 0 | 0 | 10/1/2020 | Pavements
| CA-Q-305 | 305E10010 | 6" CONCRETE BASE, CLASS QC 1P | 14 | Slip Form | Is the paver providing an unsegregated mat with no displacement of coarse aggregate or loss of air entrainment? | 451.04B | 0 | 0 | 0 | 0 | 10/1/2020 | Pavements
| CA-Q-305 | 305E10010 | 6" CONCRETE BASE, CLASS QC 1P | 15 | Slip Form | Does the paver have an operating vibration monitoring system? Not required for shoulders, gores or projects less than 10,000SY. | 451.04B | 0 | 0 | 0 | 0 | 10/1/2020 | Pavements
| CA-Q-305 | 305E10010 | 6" CONCRETE BASE, CLASS QC 1P | 16 | Slip Form | Has the previous paving day's vibration monitoring report been submitted and reviewed for compliance? | 451.04B | 0 | 0 | 0 | 0 | 10/1/2020 | Pavements
| CA-Q-305 | 305E10010 | 6" CONCRETE BASE, CLASS QC 1P | 17 | Slip Form | Is the paver accurately controlling the finished grade to the preset gradeline? Document locations checked for finished grade. | 451.04B | 0 | 0 | 0 | 0 | 10/1/2020 | Pavements
| CA-Q-305 | 305E10010 | 6" CONCRETE BASE, CLASS QC 1P | 18 | Slip Form | Has the subbase been checked for proper cross slope and trimmed with automatic trimmer? | 451.06 B | 0 | 0 | 0 | 0 | 10/1/2020 | Pavements
| CA-Q-305 | 305E10010 | 6" CONCRETE BASE, CLASS QC 1P | 19 | Dowels | Proper diameter dowels used? 1 in. dowel for T < 8.5 in. 1.25 in. dowel for 8.5 in. < T ≤10 in. 1.5 in. dowel for T > 10 in. | Table 451.09-1 | 0 | 0 | 0 | 0 | 10/1/2020 | Pavements
| CA-Q-305 | 305E10010 | 6" CONCRETE BASE, CLASS QC 1P | 20 | Dowels | Dowels bars and basket assemblies are epoxy coated? | 451.02 / 709.00 / 709.13 | 0 | 0 | 0 | 0 | 10/1/2020 | Pavements
| CA-Q-305 | 305E10010 | 6" CONCRETE BASE, CLASS QC 1P | 21 | Dowels | Proper number of dowels and spacing provided? Document number and spacing. | 451.09 B / BP-2.2 | 0 | 0 | 0 | 0 | 10/1/2020 | Pavements
| CA-Q-305 | 305E10010 | 6" CONCRETE BASE, CLASS QC 1P | 22 | Dowels | Are dowels placed in shoulder contraction joints 500ft from each pressure relief joint? | 305.02 / BP-2.2 | 0 | 0 | 0 | 0 | 10/1/2020 | Pavements
| CA-Q-305 | 305E10010 | 6" CONCRETE BASE, CLASS QC 1P | 23 | Dowel Baskets | Dowel baskets anchored to base using approved method? At least 8 pins (½ in. D. x 18 in. long) driven at angle? Power-driven fasteners/pins/clips allowed on concrete or stabilized base. | 451.09 B | 0 | 0 | 0 | 0 | 10/1/2020 | Pavements
| CA-Q-305 | 305E10010 | 6" CONCRETE BASE, CLASS QC 1P | 24 | Dowel Baskets | Dowels in baskets are parallel to the subbase? Document check locations and results. | 451.09 B / BP-2.2 | 0 | 0 | 0 | 0 | 10/1/2020 | Pavements
| CA-Q-305 | 305E10010 | 6" CONCRETE BASE, CLASS QC 1P | 25 | Dowel Baskets | Dowels in baskets are positioned at mid-slab? Document check locations and results. | 451.09 B / BP-2.2 | 0 | 0 | 0 | 0 | 10/1/2020 | Pavements
| CA-Q-305 | 305E10010 | 6" CONCRETE BASE, CLASS QC 1P | 26 | Dowel Baskets | Free end of dowels coated with new light form oil within 2 hours of paving? | 451.08 B | 0 | 0 | 0 | 0 | 10/1/2020 | Pavements
| CA-Q-305 | 305E10010 | 6" CONCRETE BASE, CLASS QC 1P | 27 | Dowel Baskets | At expansion joints, PFEJ board fits tight, caps installed & dowels oiled? | 451.09 C | 0 | 0 | 0 | 0 | 10/1/2020 | Pavements
| CA-Q-305 | 305E10010 | 6" CONCRETE BASE, CLASS QC 1P | 28 | Dowel Baskets | Shipping wires removed immediately prior to paving? | 451.09 B | 0 | 0 | 0 | 0 | 10/1/2020 | Pavements
| CA-Q-305 | 305E10010 | 6" CONCRETE BASE, CLASS QC 1P | 29 | Dowel Baskets | Dowel basket exposure to weather and sunlight limited to 180 days? | 709.13 | 0 | 0 | 0 | 0 | 10/1/2020 | Pavements
| CA-Q-305 | 305E10010 | 6" CONCRETE BASE, CLASS QC 1P | 30 | Dowel Baskets | Dowel basket assemblies vibrated by separate internal vibrator? | 451.07 | 0 | 0 | 0 | 0 | 10/1/2020 | Pavements
| CA-Q-305 | 305E10010 | 6" CONCRETE BASE, CLASS QC 1P | 31 | Dowel Bar Inserter | Does the slipform paver with DBI meet project requirements? Document equipment. | 451.09B | 0 | 0 | 0 | 0 | 10/1/2020 | Pavements
| CA-Q-305 | 305E10010 | 6" CONCRETE BASE, CLASS QC 1P | 32 | Dowel Bar Inserter | Does the Contractor have a MIT Scan-2 or other approved equipment and trained personnel? Document equipment calibration date and document personnel training. | 451.09B | 0 | 0 | 0 | 0 | 10/1/2020 | Pavements
| CA-Q-305 | 305E10010 | 6" CONCRETE BASE, CLASS QC 1P | 33 | Dowel Bar Inserter | Has the Contractor submitted a plan with standard protocol for paving direction, naming conventions, and how exceptions will be handled? | 451.09B | 0 | 0 | 0 | 0 | 10/1/2020 | Pavements
| CA-Q-305 | 305E10010 | 6" CONCRETE BASE, CLASS QC 1P | 34 | Dowel Bar Inserter | Has the Contractor provided software to analyze equipment output files? | 451.09B | 0 | 0 | 0 | 0 | 10/1/2020 | Pavements
| CA-Q-305 | 305E10010 | 6" CONCRETE BASE, CLASS QC 1P | 35 | Dowel Bar Inserter | Has the Contractor performed an acceptable minimum 500 ft. test section? Each JS < JST 90% meet Acceptance Table 451.09-2 No dowel exceeds rejection tolerances Document test section location and results. | Table 451.09-2,3 | 0 | 0 | 0 | 0 | 10/1/2020 | Pavements
| CA-Q-305 | 305E10010 | 6" CONCRETE BASE, CLASS QC 1P | 36 | Dowel Bar Inserter | Has the Contractor measured every 10th joint on the project for compliance? If more than 10% exceed acceptance but are less than rejection increase scanning to every 5th joint. | 451.09B | 0 | 0 | 0 | 0 | 10/1/2020 | Pavements
| CA-Q-305 | 305E10010 | 6" CONCRETE BASE, CLASS QC 1P | 37 | Dowel Bar Inserter | Has the Contractor submitted previous day's scan results and are they acceptable? If results are not acceptable additional scanning should be performed and paving may need to cease. | 451.09 | 0 | 0 | 0 | 0 | 10/1/2020 | Pavements
| CA-Q-305 | 305E10010 | 6" CONCRETE BASE, CLASS QC 1P | 38 | Dowel Bar Inserter | Do all scanned joints meet acceptance requirement? If no, repairs must be done per the approved corrective action plan. Document locations and repairs. | 451.09B | 0 | 0 | 0 | 0 | 10/1/2020 | Pavements
| CA-Q-305 | 305E10010 | 6" CONCRETE BASE, CLASS QC 1P | 39 | Tiebars | Epoxy coated tiebars or epoxy coated hook bolts in longitudinal joints spaced at 30" centers? 6 bars per 15 ft. slab 8 bars per 21 ft. slab | 451.09 A / BP-2.1, Table A | 0 | 0 | 0 | 0 | 10/1/2020 | Pavements
| CA-Q-305 | 305E10010 | 6" CONCRETE BASE, CLASS QC 1P | 40 | Tiebars | Tiebars or hook bolts epoxy coated? | 451.09 A / BP-2.1, Table A | 0 | 0 | 0 | 0 | 10/1/2020 | Pavements
| CA-Q-305 | 305E10010 | 6" CONCRETE BASE, CLASS QC 1P | 41 | Tiebars | Tiebars are #5 x 30 in.? Hook bolts are 6 in. & 8 in. w/ 2 in. leg, 9/16 in. D. and coupling 1-7/8 in., or wiggle bolt (12 in. x 9/16 in. D.)? | 451.09 A / BP-2.1, Table A | 0 | 0 | 0 | 0 | 10/1/2020 | Pavements
| CA-Q-305 | 305E10010 | 6" CONCRETE BASE, CLASS QC 1P | 42 | Tiebars | Tiebars installed by mechanical equipment or secured by chairs? Document installation method. | 451.09 A | 0 | 0 | 0 | 0 | 10/1/2020 | Pavements
| CA-Q-305 | 305E10010 | 6" CONCRETE BASE, CLASS QC 1P | 43 | Tiebars | Tiebars being installed at mid-depth at longitudinal joints? | 451.09 A / BP-2.1 | 0 | 0 | 0 | 0 | 10/1/2020 | Pavements
| CA-Q-305 | 305E10010 | 6" CONCRETE BASE, CLASS QC 1P | 44 | Tiebars | Tiebars placed minimum distance from centerline of dowel basket (transverse joint)? 15 in. min for 15 ft. slabs 21 in. min for 21 ft. slabs | BP-2.1 | 0 | 0 | 0 | 0 | 10/1/2020 | Pavements
| CA-Q-305 | 305E10010 | 6" CONCRETE BASE, CLASS QC 1P | 45 | Concrete Placement | Contractor has a separate spreader in the paving train when width of pavement is ≥ 12-feet and plan qty > 10,000 SY? Spreader may be waived when using slipform paver with dowel bar inserter but concrete must be placed uniformly. | 451.07 | 0 | 0 | 0 | 0 | 10/1/2020 | Pavements
| CA-Q-305 | 305E10010 | 6" CONCRETE BASE, CLASS QC 1P | 46 | Concrete Placement | Have previous pavement placements attained beam breaks of 500 psi AND at least 3 days cure time prior to using for finishing equipment operations? Note: allowance is for finishing equipment only. | 451.07 | 0 | 0 | 0 | 0 | 10/1/2020 | Pavements
| CA-Q-305 | 305E10010 | 6" CONCRETE BASE, CLASS QC 1P | 47 | Concrete Placement | Subbase material is not frozen and is free of frost? | 451.07 | 0 | 0 | 0 | 0 | 10/1/2020 | Pavements
| CA-Q-305 | 305E10010 | 6" CONCRETE BASE, CLASS QC 1P | 48 | Concrete Placement | Subbase has been thoroughly moistened prior to paving? | 451.07 | 0 | 0 | 0 | 0 | 10/1/2020 | Pavements
| CA-Q-305 | 305E10010 | 6" CONCRETE BASE, CLASS QC 1P | 49 | Concrete Placement | When paving on asphalt, the asphalt is coated with curing compound at 1gal/150SF? | 451.07 | 0 | 0 | 0 | 0 | 10/1/2020 | Pavements
| CA-Q-305 | 305E10010 | 6" CONCRETE BASE, CLASS QC 1P | 50 | Concrete Placement | Concrete is spread uniformly full width of the pavement? | 451.07 / MOP | 0 | 0 | 0 | 0 | 10/1/2020 | Pavements
| CA-Q-305 | 305E10010 | 6" CONCRETE BASE, CLASS QC 1P | 51 | Concrete Placement | Does the Contractor have an approved lighting system if placing after dark? | 451.07 | 0 | 0 | 0 | 0 | 10/1/2020 | Pavements
| CA-Q-305 | 305E10010 | 6" CONCRETE BASE, CLASS QC 1P | 52 | Concrete Placement | IF Air Temp ≤ 35° F is Concrete Temp 50 - 80°F? IF Air Temp > 35° F is Concrete Temp < 95°F? Document temps 4 times/day min. | 451.07 | 0 | 0 | 0 | 0 | 10/1/2020 | Pavements
| CA-Q-305 | 305E10010 | 6" CONCRETE BASE, CLASS QC 1P | 53 | Concrete Finishing | No water added to the pavement surface? | 451.10 | 0 | 0 | 0 | 0 | 10/1/2020 | Pavements
| CA-Q-305 | 305E10010 | 6" CONCRETE BASE, CLASS QC 1P | 54 | Concrete Finishing | Pavement edges are rounded with edging tool (1/8 in. at joints & 1/2 in. outside lane)? | 451.10 / BP-2.1 | 0 | 0 | 0 | 0 | 10/1/2020 | Pavements
| CA-Q-305 | 305E10010 | 6" CONCRETE BASE, CLASS QC 1P | 55 | Concrete Finishing | Textured with broom finish to provide uniform, gritty surface? | 305.02 | 0 | 0 | 0 | 0 | 10/1/2020 | Pavements
| CA-Q-305 | 305E10010 | 6" CONCRETE BASE, CLASS QC 1P | 56 | Concrete Curing | Self propelled curing machine with wind protection and shielding used? | 451.11 | 0 | 0 | 0 | 0 | 10/1/2020 | Pavements
| CA-Q-305 | 305E10010 | 6" CONCRETE BASE, CLASS QC 1P | 57 | Concrete Curing | Curing compound is white pigmented and properly agitated? | 451.11 / 705.07 / MOP | 0 | 0 | 0 | 0 | 10/1/2020 | Pavements
| CA-Q-305 | 305E10010 | 6" CONCRETE BASE, CLASS QC 1P | 58 | Concrete Curing | Curing compound applied after water sheen has disappeared? | 451.11 | 0 | 0 | 0 | 0 | 10/1/2020 | Pavements
| CA-Q-305 | 305E10010 | 6" CONCRETE BASE, CLASS QC 1P | 59 | Concrete Curing | Pavement edges sprayed with curing membrane/after form removal (Fixed Form Construction)? | 451.11 | 0 | 0 | 0 | 0 | 10/1/2020 | Pavements
| CA-Q-305 | 305E10010 | 6" CONCRETE BASE, CLASS QC 1P | 60 | Concrete Curing | Curing compound rate check? Attach calculation (1gal/200SF min.) | 305.02 | 0 | 0 | 0 | 0 | 10/1/2020 | Pavements
| CA-Q-305 | 305E10010 | 6" CONCRETE BASE, CLASS QC 1P | 61 | Concrete Curing | Pavement protected from freezing for seven days or 600 psi beam break? | 451.11 | 0 | 0 | 0 | 0 | 10/1/2020 | Pavements
| CA-Q-305 | 305E10010 | 6" CONCRETE BASE, CLASS QC 1P | 62 | Concrete Curing | Pavement cured for seven days before opening to traffic or after 5 days with 600 psi beam break? | 451.17 | 0 | 0 | 0 | 0 | 10/1/2020 | Pavements
| CA-Q-305 | 305E10010 | 6" CONCRETE BASE, CLASS QC 1P | 63 | Sawing/Joint Seal | Contractor has a standby saw when cutting contraction joints? | 451.09 D | 0 | 0 | 0 | 0 | 10/1/2020 | Pavements
| CA-Q-305 | 305E10010 | 6" CONCRETE BASE, CLASS QC 1P | 64 | Sawing/Joint Seal | Contractor performed HIPERPAV analysis? | 451.09 D | 0 | 0 | 0 | 0 | 10/1/2020 | Pavements
| CA-Q-305 | 305E10010 | 6" CONCRETE BASE, CLASS QC 1P | 65 | Sawing/Joint Seal | Sawing depth checked to assure compliance with the specifications? 1/4 in. ± 1/16 in. x T/4 for T ≤ 10 in. 1/4 in. ± 1/16 in. x T/3 for T > 10 in. Document locations checked and results. | 451.09 D / BP-2.2 | 0 | 0 | 0 | 0 | 10/1/2020 | Pavements
| CA-Q-305 | 305E10010 | 6" CONCRETE BASE, CLASS QC 1P | 66 | Sawing/Joint Seal | If using early entry saw: 1/8 in. W x 2-1/4 in. to 2-1/2 in. deep Document locations checked and results. | 451.09 D | 0 | 0 | 0 | 0 | 10/1/2020 | Pavements
| CA-Q-305 | 305E10010 | 6" CONCRETE BASE, CLASS QC 1P | 67 | Sawing/Joint Seal | Saw cuts straight and perpendicular to the pavement edge and without damage to the concrete? | 451.09 | 0 | 0 | 0 | 0 | 10/1/2020 | Pavements
| CA-Q-305 | 305E10010 | 6" CONCRETE BASE, CLASS QC 1P | 68 | Sawing/Joint Seal | Construction joints are placed at end of each days paving or when paving in suspended for 30 minutes or more? Locate construction joints at contraction joint location or no closer than 10ft to the adjacent contraction joint. Document location. | 451.09 | 0 | 0 | 0 | 0 | 10/1/2020 | Pavements
| CA-Q-305 | 305E10010 | 6" CONCRETE BASE, CLASS QC 1P | 69 | Sawing/Joint Seal | Expansion joints provided and sealed before opening to traffic? Use when pressure relief joint not provided at bridge structures or as shown on plans. | 451.09 / 451.16 | 0 | 0 | 0 | 0 | 10/1/2020 | Pavements
| CA-Q-305 | 305E10010 | 6" CONCRETE BASE, CLASS QC 1P | 70 | Concrete Testing | Concrete tests are performed at the point of placement? | MOP | 0 | 0 | 0 | 0 | 10/1/2020 | Pavements
| CA-Q-305 | 305E10010 | 6" CONCRETE BASE, CLASS QC 1P | 71 | Concrete Testing | Paver train is not resulting in segregation of the mixture or loss of air content? Check air content in front of and behind the paver at the same location and compare at least once per day. Document results. | 451.04A | 0 | 0 | 0 | 0 | 10/1/2020 | Pavements
| CA-Q-305 | 305E10010 | 6" CONCRETE BASE, CLASS QC 1P | 72 | Concrete Testing | Air, slump and yield tests recorded every 7500 SY when beams are made? This is required for concrete without QC/QA. Air = 7 ± 2% Slump = 1 to 3 in. Yield = ± 1% | MOP / 499.03 | 0 | 0 | 0 | 0 | 10/1/2020 | Pavements
| CA-Q-305 | 305E10010 | 6" CONCRETE BASE, CLASS QC 1P | 74 | Concrete Testing | Inspector running side-by-side Air / Slump testing with technician for at least 10% of the tests? Air Comparison = ± 1% Slump Comparison = ± 1 in. Document results and comparison. | 455.05 | 0 | 0 | 0 | 0 | 10/1/2020 | Pavements
| CA-Q-305 | 305E10010 | 6" CONCRETE BASE, CLASS QC 1P | 75 | Concrete Testing | Two concrete test beams made every 7500 square yards? Document beam results and locations. | 451.07 | 0 | 0 | 0 | 0 | 10/1/2020 | Pavements
| CA-Q-305 | 305E10010 | 6" CONCRETE BASE, CLASS QC 1P | 76 | Concrete Testing | 10-ft straight edge being used to check surface trueness after finishing (1/4 inch in 10 feet)? | 305.02 | 0 | 0 | 0 | 0 | 10/1/2020 | Pavements
| CA-Q-305 | 305E10010 | 6" CONCRETE BASE, CLASS QC 1P | 77 | Concrete Testing | Slip Form Pavement thickness checks made during paving. Thickness cannot vary from typical section by more than 1/4 in. at longitudinal joints and 1/2 in. outside edge. Document check locations and results | 451.04 B / MOP | 0 | 0 | 0 | 0 | 10/1/2020 | Pavements
| CA-Q-305 | 305E10010 | 6" CONCRETE BASE, CLASS QC 1P | 78 | Concrete Testing | Cores taken for pavement area in 2000 SY sublots using Supplement 1064? Document core locations. | 451.18 | 0 | 0 | 0 | 0 | 10/1/2020 | Pavements
| CA-Q-305 | 305E10010 | 6" CONCRETE BASE, CLASS QC 1P | 79 | Smoothness | Surface variations measured for 1/4 in. in 10 feet. | 305.02 | 0 | 0 | 0 | 0 | 10/1/2020 | Pavements
| CA-Q-305 | 305E10010 | 6" CONCRETE BASE, CLASS QC 1P | 80 | Smoothness | If PN 420 applies has surface profile been measured? | PN420 | 0 | 0 | 0 | 0 | 10/1/2020 | Pavements
| CA-Q-305 | 305E10010 | 6" CONCRETE BASE, CLASS QC 1P | 81 | Smoothness | Has corrective action plan been submitted and approved? Document any repair locations and methods. | 451.13 | 0 | 0 | 0 | 0 | 10/1/2020 | Pavements
| CA-Q-305 | 305E10010 | 6" CONCRETE BASE, CLASS QC 1P | 82 | Opening to Traffic | Has pavement been evaluated for acceptance, (repair plan submitted and approved) if required? | 451.17 | 0 | 0 | 0 | 0 | 10/1/2020 | Pavements
| CA-Q-305 | 305E10010 | 6" CONCRETE BASE, CLASS QC 1P | 83 | Opening to Traffic | Before opening to traffic: 600 psi beam break with 5 day cure? OR 7 days elapsed? Note: Pavement can be opened in 3 days with 600 psi beam break with the use of high early strength concrete. | 451.17 | 0 | 0 | 0 | 0 | 10/1/2020 | Pavements
| CA-Q-305 | 305E10010 | 6" CONCRETE BASE, CLASS QC 1P | 84 | Opening to Traffic | Are there any pavement thickness deficiencies? If yes, please document the locations and how they are rectified. | 451.18 | 0 | 0 | 0 | 0 | 10/1/2020 | Pavements
| CA-Q-305 | 305E10011 | 6" CONCRETE BASE, CLASS QC 1P, AS PER PLAN | 0.3 | General | Does the JMF match the material requirements? Document the approved JMF. | 451.01 | 0 | 0 | 0 | 0 | 10/1/2020 | Pavements
| CA-Q-305 | 305E10011 | 6" CONCRETE BASE, CLASS QC 1P, AS PER PLAN | 0.6 | General | Has the Contractor submitted an acceptable Hiperpav analysis in (.hp3) digital format that does not predict early age cracking? | 451.09 | 0 | 0 | 0 | 0 | 10/1/2020 | Pavements
| CA-Q-305 | 305E10011 | 6" CONCRETE BASE, CLASS QC 1P, AS PER PLAN | 0.7 | General | Has the file been checked in Hiperpav per S1033 to ensure that the appropriate project conditions, weather conditions, and strategy are input? | 451.09 | 0 | 0 | 0 | 0 | 10/1/2020 | Pavements
| CA-Q-305 | 305E10011 | 6" CONCRETE BASE, CLASS QC 1P, AS PER PLAN | 1 | Equipment | Paving machine is self propelled and has internal vibrators? Roller Vibratory screeds are not acceptable for typical placements. Document Equipment. | 451.04 | 0 | 0 | 0 | 0 | 10/1/2020 | Pavements
| CA-Q-305 | 305E10011 | 6" CONCRETE BASE, CLASS QC 1P, AS PER PLAN | 2 | Equipment | Paving train is capable of uniformly distributing and consolidating concrete at the delivery rate? | 451.04 | 0 | 0 | 0 | 0 | 10/1/2020 | Pavements
| CA-Q-305 | 305E10011 | 6" CONCRETE BASE, CLASS QC 1P, AS PER PLAN | 3 | Fixed Forms | Is the paving equipment capable of operating on the forms without displacement of forms? | 451.04A | 0 | 0 | 0 | 0 | 10/1/2020 | Pavements
| CA-Q-305 | 305E10011 | 6" CONCRETE BASE, CLASS QC 1P, AS PER PLAN | 4 | Fixed Forms | Are the forms steel and of depth equal to the specified pavement thickness? Document depth of form. | 451.04A | 0 | 0 | 0 | 0 | 10/1/2020 | Pavements
| CA-Q-305 | 305E10011 | 6" CONCRETE BASE, CLASS QC 1P, AS PER PLAN | 5 | Fixed Forms | Are the form sections at least 10 ft. in length without horizontal joints in the height of the form? Built up forms can only be used on small projects < 2000SY. | 451.04A | 0 | 0 | 0 | 0 | 10/1/2020 | Pavements
| CA-Q-305 | 305E10011 | 6" CONCRETE BASE, CLASS QC 1P, AS PER PLAN | 6 | Fixed Forms | Are forms clean, straight and oiled prior to each use? | 451.04A | 0 | 0 | 0 | 0 | 10/1/2020 | Pavements
| CA-Q-305 | 305E10011 | 6" CONCRETE BASE, CLASS QC 1P, AS PER PLAN | 7 | Fixed Forms | Are forms set to the proper grade and alignment? 1/8 in. in 10 ft. Top face 1/4 in. in 10 ft. Vertical face Document check locations and results. | 451.05 | 0 | 0 | 0 | 0 | 10/1/2020 | Pavements
| CA-Q-305 | 305E10011 | 6" CONCRETE BASE, CLASS QC 1P, AS PER PLAN | 8 | Fixed Forms | Are forms placed on uniformly on compacted material? | 451.05 | 0 | 0 | 0 | 0 | 10/1/2020 | Pavements
| CA-Q-305 | 305E10011 | 6" CONCRETE BASE, CLASS QC 1P, AS PER PLAN | 9 | Fixed Forms | Are forms securely pinned to the subbase? | 451.06 A | 0 | 0 | 0 | 0 | 10/1/2020 | Pavements
| CA-Q-305 | 305E10011 | 6" CONCRETE BASE, CLASS QC 1P, AS PER PLAN | 10 | Fixed Forms | Has the subbase been checked for proper cross slope or trimmed with automatic trimmer? | 451.06 A | 0 | 0 | 0 | 0 | 10/1/2020 | Pavements
| CA-Q-305 | 305E10011 | 6" CONCRETE BASE, CLASS QC 1P, AS PER PLAN | 11 | Fixed Forms | The removal of forms is not causing any damage to the concrete. | 451.12 | 0 | 0 | 0 | 0 | 10/1/2020 | Pavements
| CA-Q-305 | 305E10011 | 6" CONCRETE BASE, CLASS QC 1P, AS PER PLAN | 12 | Slip Form | Are vibrators operating at 7000 to 11,000 impulses per minute and set so they are not making contact with any reinforcing steel or dowels, etc.? | 451.04B | 0 | 0 | 0 | 0 | 10/1/2020 | Pavements
| CA-Q-305 | 305E10011 | 6" CONCRETE BASE, CLASS QC 1P, AS PER PLAN | 13 | Slip Form | Do the vibrators start and stop with paver starts and stops? | 451.04B | 0 | 0 | 0 | 0 | 10/1/2020 | Pavements
| CA-Q-305 | 305E10011 | 6" CONCRETE BASE, CLASS QC 1P, AS PER PLAN | 14 | Slip Form | Is the paver providing an unsegregated mat with no displacement of coarse aggregate or loss of air entrainment? | 451.04B | 0 | 0 | 0 | 0 | 10/1/2020 | Pavements
| CA-Q-305 | 305E10011 | 6" CONCRETE BASE, CLASS QC 1P, AS PER PLAN | 15 | Slip Form | Does the paver have an operating vibration monitoring system? Not required for shoulders, gores or projects less than 10,000SY. | 451.04B | 0 | 0 | 0 | 0 | 10/1/2020 | Pavements
| CA-Q-305 | 305E10011 | 6" CONCRETE BASE, CLASS QC 1P, AS PER PLAN | 16 | Slip Form | Has the previous paving day's vibration monitoring report been submitted and reviewed for compliance? | 451.04B | 0 | 0 | 0 | 0 | 10/1/2020 | Pavements
| CA-Q-305 | 305E10011 | 6" CONCRETE BASE, CLASS QC 1P, AS PER PLAN | 17 | Slip Form | Is the paver accurately controlling the finished grade to the preset gradeline? Document locations checked for finished grade. | 451.04B | 0 | 0 | 0 | 0 | 10/1/2020 | Pavements
| CA-Q-305 | 305E10011 | 6" CONCRETE BASE, CLASS QC 1P, AS PER PLAN | 18 | Slip Form | Has the subbase been checked for proper cross slope and trimmed with automatic trimmer? | 451.06 B | 0 | 0 | 0 | 0 | 10/1/2020 | Pavements
| CA-Q-305 | 305E10011 | 6" CONCRETE BASE, CLASS QC 1P, AS PER PLAN | 19 | Dowels | Proper diameter dowels used? 1 in. dowel for T < 8.5 in. 1.25 in. dowel for 8.5 in. < T ≤10 in. 1.5 in. dowel for T > 10 in. | Table 451.09-1 | 0 | 0 | 0 | 0 | 10/1/2020 | Pavements
| CA-Q-305 | 305E10011 | 6" CONCRETE BASE, CLASS QC 1P, AS PER PLAN | 20 | Dowels | Dowels bars and basket assemblies are epoxy coated? | 451.02 / 709.00 / 709.13 | 0 | 0 | 0 | 0 | 10/1/2020 | Pavements
| CA-Q-305 | 305E10011 | 6" CONCRETE BASE, CLASS QC 1P, AS PER PLAN | 21 | Dowels | Proper number of dowels and spacing provided? Document number and spacing. | 451.09 B / BP-2.2 | 0 | 0 | 0 | 0 | 10/1/2020 | Pavements
| CA-Q-305 | 305E10011 | 6" CONCRETE BASE, CLASS QC 1P, AS PER PLAN | 22 | Dowels | Are dowels placed in shoulder contraction joints 500ft from each pressure relief joint? | 305.02 / BP-2.2 | 0 | 0 | 0 | 0 | 10/1/2020 | Pavements
| CA-Q-305 | 305E10011 | 6" CONCRETE BASE, CLASS QC 1P, AS PER PLAN | 23 | Dowel Baskets | Dowel baskets anchored to base using approved method? At least 8 pins (½ in. D. x 18 in. long) driven at angle? Power-driven fasteners/pins/clips allowed on concrete or stabilized base. | 451.09 B | 0 | 0 | 0 | 0 | 10/1/2020 | Pavements
| CA-Q-305 | 305E10011 | 6" CONCRETE BASE, CLASS QC 1P, AS PER PLAN | 24 | Dowel Baskets | Dowels in baskets are parallel to the subbase? Document check locations and results. | 451.09 B / BP-2.2 | 0 | 0 | 0 | 0 | 10/1/2020 | Pavements
| CA-Q-305 | 305E10011 | 6" CONCRETE BASE, CLASS QC 1P, AS PER PLAN | 25 | Dowel Baskets | Dowels in baskets are positioned at mid-slab? Document check locations and results. | 451.09 B / BP-2.2 | 0 | 0 | 0 | 0 | 10/1/2020 | Pavements
| CA-Q-305 | 305E10011 | 6" CONCRETE BASE, CLASS QC 1P, AS PER PLAN | 26 | Dowel Baskets | Free end of dowels coated with new light form oil within 2 hours of paving? | 451.08 B | 0 | 0 | 0 | 0 | 10/1/2020 | Pavements
| CA-Q-305 | 305E10011 | 6" CONCRETE BASE, CLASS QC 1P, AS PER PLAN | 27 | Dowel Baskets | At expansion joints, PFEJ board fits tight, caps installed & dowels oiled? | 451.09 C | 0 | 0 | 0 | 0 | 10/1/2020 | Pavements
| CA-Q-305 | 305E10011 | 6" CONCRETE BASE, CLASS QC 1P, AS PER PLAN | 28 | Dowel Baskets | Shipping wires removed immediately prior to paving? | 451.09 B | 0 | 0 | 0 | 0 | 10/1/2020 | Pavements
| CA-Q-305 | 305E10011 | 6" CONCRETE BASE, CLASS QC 1P, AS PER PLAN | 29 | Dowel Baskets | Dowel basket exposure to weather and sunlight limited to 180 days? | 709.13 | 0 | 0 | 0 | 0 | 10/1/2020 | Pavements
| CA-Q-305 | 305E10011 | 6" CONCRETE BASE, CLASS QC 1P, AS PER PLAN | 30 | Dowel Baskets | Dowel basket assemblies vibrated by separate internal vibrator? | 451.07 | 0 | 0 | 0 | 0 | 10/1/2020 | Pavements
| CA-Q-305 | 305E10011 | 6" CONCRETE BASE, CLASS QC 1P, AS PER PLAN | 31 | Dowel Bar Inserter | Does the slipform paver with DBI meet project requirements? Document equipment. | 451.09B | 0 | 0 | 0 | 0 | 10/1/2020 | Pavements
| CA-Q-305 | 305E10011 | 6" CONCRETE BASE, CLASS QC 1P, AS PER PLAN | 32 | Dowel Bar Inserter | Does the Contractor have a MIT Scan-2 or other approved equipment and trained personnel? Document equipment calibration date and document personnel training. | 451.09B | 0 | 0 | 0 | 0 | 10/1/2020 | Pavements
| CA-Q-305 | 305E10011 | 6" CONCRETE BASE, CLASS QC 1P, AS PER PLAN | 33 | Dowel Bar Inserter | Has the Contractor submitted a plan with standard protocol for paving direction, naming conventions, and how exceptions will be handled? | 451.09B | 0 | 0 | 0 | 0 | 10/1/2020 | Pavements
| CA-Q-305 | 305E10011 | 6" CONCRETE BASE, CLASS QC 1P, AS PER PLAN | 34 | Dowel Bar Inserter | Has the Contractor provided software to analyze equipment output files? | 451.09B | 0 | 0 | 0 | 0 | 10/1/2020 | Pavements
| CA-Q-305 | 305E10011 | 6" CONCRETE BASE, CLASS QC 1P, AS PER PLAN | 35 | Dowel Bar Inserter | Has the Contractor performed an acceptable minimum 500 ft. test section? Each JS < JST 90% meet Acceptance Table 451.09-2 No dowel exceeds rejection tolerances Document test section location and results. | Table 451.09-2,3 | 0 | 0 | 0 | 0 | 10/1/2020 | Pavements
| CA-Q-305 | 305E10011 | 6" CONCRETE BASE, CLASS QC 1P, AS PER PLAN | 36 | Dowel Bar Inserter | Has the Contractor measured every 10th joint on the project for compliance? If more than 10% exceed acceptance but are less than rejection increase scanning to every 5th joint. | 451.09B | 0 | 0 | 0 | 0 | 10/1/2020 | Pavements
| CA-Q-305 | 305E10011 | 6" CONCRETE BASE, CLASS QC 1P, AS PER PLAN | 37 | Dowel Bar Inserter | Has the Contractor submitted previous day's scan results and are they acceptable? If results are not acceptable additional scanning should be performed and paving may need to cease. | 451.09 | 0 | 0 | 0 | 0 | 10/1/2020 | Pavements
| CA-Q-305 | 305E10011 | 6" CONCRETE BASE, CLASS QC 1P, AS PER PLAN | 38 | Dowel Bar Inserter | Do all scanned joints meet acceptance requirement? If no, repairs must be done per the approved corrective action plan. Document locations and repairs. | 451.09B | 0 | 0 | 0 | 0 | 10/1/2020 | Pavements
| CA-Q-305 | 305E10011 | 6" CONCRETE BASE, CLASS QC 1P, AS PER PLAN | 39 | Tiebars | Epoxy coated tiebars or epoxy coated hook bolts in longitudinal joints spaced at 30" centers? 6 bars per 15 ft. slab 8 bars per 21 ft. slab | 451.09 A / BP-2.1, Table A | 0 | 0 | 0 | 0 | 10/1/2020 | Pavements
| CA-Q-305 | 305E10011 | 6" CONCRETE BASE, CLASS QC 1P, AS PER PLAN | 40 | Tiebars | Tiebars or hook bolts epoxy coated? | 451.09 A / BP-2.1, Table A | 0 | 0 | 0 | 0 | 10/1/2020 | Pavements
| CA-Q-305 | 305E10011 | 6" CONCRETE BASE, CLASS QC 1P, AS PER PLAN | 41 | Tiebars | Tiebars are #5 x 30 in.? Hook bolts are 6 in. & 8 in. w/ 2 in. leg, 9/16 in. D. and coupling 1-7/8 in., or wiggle bolt (12 in. x 9/16 in. D.)? | 451.09 A / BP-2.1, Table A | 0 | 0 | 0 | 0 | 10/1/2020 | Pavements
| CA-Q-305 | 305E10011 | 6" CONCRETE BASE, CLASS QC 1P, AS PER PLAN | 42 | Tiebars | Tiebars installed by mechanical equipment or secured by chairs? Document installation method. | 451.09 A | 0 | 0 | 0 | 0 | 10/1/2020 | Pavements
| CA-Q-305 | 305E10011 | 6" CONCRETE BASE, CLASS QC 1P, AS PER PLAN | 43 | Tiebars | Tiebars being installed at mid-depth at longitudinal joints? | 451.09 A / BP-2.1 | 0 | 0 | 0 | 0 | 10/1/2020 | Pavements
| CA-Q-305 | 305E10011 | 6" CONCRETE BASE, CLASS QC 1P, AS PER PLAN | 44 | Tiebars | Tiebars placed minimum distance from centerline of dowel basket (transverse joint)? 15 in. min for 15 ft. slabs 21 in. min for 21 ft. slabs | BP-2.1 | 0 | 0 | 0 | 0 | 10/1/2020 | Pavements
| CA-Q-305 | 305E10011 | 6" CONCRETE BASE, CLASS QC 1P, AS PER PLAN | 45 | Concrete Placement | Contractor has a separate spreader in the paving train when width of pavement is ≥ 12-feet and plan qty > 10,000 SY? Spreader may be waived when using slipform paver with dowel bar inserter but concrete must be placed uniformly. | 451.07 | 0 | 0 | 0 | 0 | 10/1/2020 | Pavements
| CA-Q-305 | 305E10011 | 6" CONCRETE BASE, CLASS QC 1P, AS PER PLAN | 46 | Concrete Placement | Have previous pavement placements attained beam breaks of 500 psi AND at least 3 days cure time prior to using for finishing equipment operations? Note: allowance is for finishing equipment only. | 451.07 | 0 | 0 | 0 | 0 | 10/1/2020 | Pavements
| CA-Q-305 | 305E10011 | 6" CONCRETE BASE, CLASS QC 1P, AS PER PLAN | 47 | Concrete Placement | Subbase material is not frozen and is free of frost? | 451.07 | 0 | 0 | 0 | 0 | 10/1/2020 | Pavements
| CA-Q-305 | 305E10011 | 6" CONCRETE BASE, CLASS QC 1P, AS PER PLAN | 48 | Concrete Placement | Subbase has been thoroughly moistened prior to paving? | 451.07 | 0 | 0 | 0 | 0 | 10/1/2020 | Pavements
| CA-Q-305 | 305E10011 | 6" CONCRETE BASE, CLASS QC 1P, AS PER PLAN | 49 | Concrete Placement | When paving on asphalt, the asphalt is coated with curing compound at 1gal/150SF? | 451.07 | 0 | 0 | 0 | 0 | 10/1/2020 | Pavements
| CA-Q-305 | 305E10011 | 6" CONCRETE BASE, CLASS QC 1P, AS PER PLAN | 50 | Concrete Placement | Concrete is spread uniformly full width of the pavement? | 451.07 / MOP | 0 | 0 | 0 | 0 | 10/1/2020 | Pavements
| CA-Q-305 | 305E10011 | 6" CONCRETE BASE, CLASS QC 1P, AS PER PLAN | 51 | Concrete Placement | Does the Contractor have an approved lighting system if placing after dark? | 451.07 | 0 | 0 | 0 | 0 | 10/1/2020 | Pavements
| CA-Q-305 | 305E10011 | 6" CONCRETE BASE, CLASS QC 1P, AS PER PLAN | 52 | Concrete Placement | IF Air Temp ≤ 35° F is Concrete Temp 50 - 80°F? IF Air Temp > 35° F is Concrete Temp < 95°F? Document temps 4 times/day min. | 451.07 | 0 | 0 | 0 | 0 | 10/1/2020 | Pavements
| CA-Q-305 | 305E10011 | 6" CONCRETE BASE, CLASS QC 1P, AS PER PLAN | 53 | Concrete Finishing | No water added to the pavement surface? | 451.10 | 0 | 0 | 0 | 0 | 10/1/2020 | Pavements
| CA-Q-305 | 305E10011 | 6" CONCRETE BASE, CLASS QC 1P, AS PER PLAN | 54 | Concrete Finishing | Pavement edges are rounded with edging tool (1/8 in. at joints & 1/2 in. outside lane)? | 451.10 / BP-2.1 | 0 | 0 | 0 | 0 | 10/1/2020 | Pavements
| CA-Q-305 | 305E10011 | 6" CONCRETE BASE, CLASS QC 1P, AS PER PLAN | 55 | Concrete Finishing | Textured with broom finish to provide uniform, gritty surface? | 305.02 | 0 | 0 | 0 | 0 | 10/1/2020 | Pavements
| CA-Q-305 | 305E10011 | 6" CONCRETE BASE, CLASS QC 1P, AS PER PLAN | 56 | Concrete Curing | Self propelled curing machine with wind protection and shielding used? | 451.11 | 0 | 0 | 0 | 0 | 10/1/2020 | Pavements
| CA-Q-305 | 305E10011 | 6" CONCRETE BASE, CLASS QC 1P, AS PER PLAN | 57 | Concrete Curing | Curing compound is white pigmented and properly agitated? | 451.11 / 705.07 / MOP | 0 | 0 | 0 | 0 | 10/1/2020 | Pavements
| CA-Q-305 | 305E10011 | 6" CONCRETE BASE, CLASS QC 1P, AS PER PLAN | 58 | Concrete Curing | Curing compound applied after water sheen has disappeared? | 451.11 | 0 | 0 | 0 | 0 | 10/1/2020 | Pavements
| CA-Q-305 | 305E10011 | 6" CONCRETE BASE, CLASS QC 1P, AS PER PLAN | 59 | Concrete Curing | Pavement edges sprayed with curing membrane/after form removal (Fixed Form Construction)? | 451.11 | 0 | 0 | 0 | 0 | 10/1/2020 | Pavements
| CA-Q-305 | 305E10011 | 6" CONCRETE BASE, CLASS QC 1P, AS PER PLAN | 60 | Concrete Curing | Curing compound rate check? Attach calculation (1gal/200SF min.) | 305.02 | 0 | 0 | 0 | 0 | 10/1/2020 | Pavements
| CA-Q-305 | 305E10011 | 6" CONCRETE BASE, CLASS QC 1P, AS PER PLAN | 61 | Concrete Curing | Pavement protected from freezing for seven days or 600 psi beam break? | 451.11 | 0 | 0 | 0 | 0 | 10/1/2020 | Pavements
| CA-Q-305 | 305E10011 | 6" CONCRETE BASE, CLASS QC 1P, AS PER PLAN | 62 | Concrete Curing | Pavement cured for seven days before opening to traffic or after 5 days with 600 psi beam break? | 451.17 | 0 | 0 | 0 | 0 | 10/1/2020 | Pavements
| CA-Q-305 | 305E10011 | 6" CONCRETE BASE, CLASS QC 1P, AS PER PLAN | 63 | Sawing/Joint Seal | Contractor has a standby saw when cutting contraction joints? | 451.09 D | 0 | 0 | 0 | 0 | 10/1/2020 | Pavements
| CA-Q-305 | 305E10011 | 6" CONCRETE BASE, CLASS QC 1P, AS PER PLAN | 64 | Sawing/Joint Seal | Contractor performed HIPERPAV analysis? | 451.09 D | 0 | 0 | 0 | 0 | 10/1/2020 | Pavements
| CA-Q-305 | 305E10011 | 6" CONCRETE BASE, CLASS QC 1P, AS PER PLAN | 65 | Sawing/Joint Seal | Sawing depth checked to assure compliance with the specifications? 1/4 in. ± 1/16 in. x T/4 for T ≤ 10 in. 1/4 in. ± 1/16 in. x T/3 for T > 10 in. Document locations checked and results. | 451.09 D / BP-2.2 | 0 | 0 | 0 | 0 | 10/1/2020 | Pavements
| CA-Q-305 | 305E10011 | 6" CONCRETE BASE, CLASS QC 1P, AS PER PLAN | 66 | Sawing/Joint Seal | If using early entry saw: 1/8 in. W x 2-1/4 in. to 2-1/2 in. deep Document locations checked and results. | 451.09 D | 0 | 0 | 0 | 0 | 10/1/2020 | Pavements
| CA-Q-305 | 305E10011 | 6" CONCRETE BASE, CLASS QC 1P, AS PER PLAN | 67 | Sawing/Joint Seal | Saw cuts straight and perpendicular to the pavement edge and without damage to the concrete? | 451.09 | 0 | 0 | 0 | 0 | 10/1/2020 | Pavements
| CA-Q-305 | 305E10011 | 6" CONCRETE BASE, CLASS QC 1P, AS PER PLAN | 68 | Sawing/Joint Seal | Construction joints are placed at end of each days paving or when paving in suspended for 30 minutes or more? Locate construction joints at contraction joint location or no closer than 10ft to the adjacent contraction joint. Document location. | 451.09 | 0 | 0 | 0 | 0 | 10/1/2020 | Pavements
| CA-Q-305 | 305E10011 | 6" CONCRETE BASE, CLASS QC 1P, AS PER PLAN | 69 | Sawing/Joint Seal | Expansion joints provided and sealed before opening to traffic? Use when pressure relief joint not provided at bridge structures or as shown on plans. | 451.09 / 451.16 | 0 | 0 | 0 | 0 | 10/1/2020 | Pavements
| CA-Q-305 | 305E10011 | 6" CONCRETE BASE, CLASS QC 1P, AS PER PLAN | 70 | Concrete Testing | Concrete tests are performed at the point of placement? | MOP | 0 | 0 | 0 | 0 | 10/1/2020 | Pavements
| CA-Q-305 | 305E10011 | 6" CONCRETE BASE, CLASS QC 1P, AS PER PLAN | 71 | Concrete Testing | Paver train is not resulting in segregation of the mixture or loss of air content? Check air content in front of and behind the paver at the same location and compare at least once per day. Document results. | 451.04A | 0 | 0 | 0 | 0 | 10/1/2020 | Pavements
| CA-Q-305 | 305E10011 | 6" CONCRETE BASE, CLASS QC 1P, AS PER PLAN | 72 | Concrete Testing | Air, slump and yield tests recorded every 7500 SY when beams are made? This is required for concrete without QC/QA. Air = 7 ± 2% Slump = 1 to 3 in. Yield = ± 1% | MOP / 499.03 | 0 | 0 | 0 | 0 | 10/1/2020 | Pavements
| CA-Q-305 | 305E10011 | 6" CONCRETE BASE, CLASS QC 1P, AS PER PLAN | 74 | Concrete Testing | Inspector running side-by-side Air / Slump testing with technician for at least 10% of the tests? Air Comparison = ± 1% Slump Comparison = ± 1 in. Document results and comparison. | 455.05 | 0 | 0 | 0 | 0 | 10/1/2020 | Pavements
| CA-Q-305 | 305E10011 | 6" CONCRETE BASE, CLASS QC 1P, AS PER PLAN | 75 | Concrete Testing | Two concrete test beams made every 7500 square yards? Document beam results and locations. | 451.07 | 0 | 0 | 0 | 0 | 10/1/2020 | Pavements
| CA-Q-305 | 305E10011 | 6" CONCRETE BASE, CLASS QC 1P, AS PER PLAN | 76 | Concrete Testing | 10-ft straight edge being used to check surface trueness after finishing (1/4 inch in 10 feet)? | 305.02 | 0 | 0 | 0 | 0 | 10/1/2020 | Pavements
| CA-Q-305 | 305E10011 | 6" CONCRETE BASE, CLASS QC 1P, AS PER PLAN | 77 | Concrete Testing | Slip Form Pavement thickness checks made during paving. Thickness cannot vary from typical section by more than 1/4 in. at longitudinal joints and 1/2 in. outside edge. Document check locations and results | 451.04 B / MOP | 0 | 0 | 0 | 0 | 10/1/2020 | Pavements
| CA-Q-305 | 305E10011 | 6" CONCRETE BASE, CLASS QC 1P, AS PER PLAN | 78 | Concrete Testing | Cores taken for pavement area in 2000 SY sublots using Supplement 1064? Document core locations. | 451.18 | 0 | 0 | 0 | 0 | 10/1/2020 | Pavements
| CA-Q-305 | 305E10011 | 6" CONCRETE BASE, CLASS QC 1P, AS PER PLAN | 79 | Smoothness | Surface variations measured for 1/4 in. in 10 feet. | 305.02 | 0 | 0 | 0 | 0 | 10/1/2020 | Pavements
| CA-Q-305 | 305E10011 | 6" CONCRETE BASE, CLASS QC 1P, AS PER PLAN | 80 | Smoothness | If PN 420 applies has surface profile been measured? | PN420 | 0 | 0 | 0 | 0 | 10/1/2020 | Pavements
| CA-Q-305 | 305E10011 | 6" CONCRETE BASE, CLASS QC 1P, AS PER PLAN | 81 | Smoothness | Has corrective action plan been submitted and approved? Document any repair locations and methods. | 451.13 | 0 | 0 | 0 | 0 | 10/1/2020 | Pavements
| CA-Q-305 | 305E10011 | 6" CONCRETE BASE, CLASS QC 1P, AS PER PLAN | 82 | Opening to Traffic | Has pavement been evaluated for acceptance, (repair plan submitted and approved) if required? | 451.17 | 0 | 0 | 0 | 0 | 10/1/2020 | Pavements
| CA-Q-305 | 305E10011 | 6" CONCRETE BASE, CLASS QC 1P, AS PER PLAN | 83 | Opening to Traffic | Before opening to traffic: 600 psi beam break with 5 day cure? OR 7 days elapsed? Note: Pavement can be opened in 3 days with 600 psi beam break with the use of high early strength concrete. | 451.17 | 0 | 0 | 0 | 0 | 10/1/2020 | Pavements
| CA-Q-305 | 305E10011 | 6" CONCRETE BASE, CLASS QC 1P, AS PER PLAN | 84 | Opening to Traffic | Are there any pavement thickness deficiencies? If yes, please document the locations and how they are rectified. | 451.18 | 0 | 0 | 0 | 0 | 10/1/2020 | Pavements
| CA-Q-305 | 305E10020 | 6" CONCRETE BASE, CLASS QC 1P WITH QC/QA | 0.3 | General | Does the JMF match the material requirements? Document the approved JMF. | 451.01 | 0 | 0 | 0 | 0 | 10/1/2020 | Pavements
| CA-Q-305 | 305E10020 | 6" CONCRETE BASE, CLASS QC 1P WITH QC/QA | 0.4 | General | If the bid item requires QC/QA concrete has the QC plan been approved? | 451.03 | 0 | 0 | 0 | 0 | 10/1/2020 | Pavements
| CA-Q-305 | 305E10020 | 6" CONCRETE BASE, CLASS QC 1P WITH QC/QA | 0.5 | General | Is QA testing performed per CMS 455? | 451.09 | 0 | 0 | 0 | 0 | 10/1/2020 | Pavements
| CA-Q-305 | 305E10020 | 6" CONCRETE BASE, CLASS QC 1P WITH QC/QA | 0.6 | General | Has the Contractor submitted an acceptable Hiperpav analysis in (.hp3) digital format that does not predict early age cracking? | 451.09 | 0 | 0 | 0 | 0 | 10/1/2020 | Pavements
| CA-Q-305 | 305E10020 | 6" CONCRETE BASE, CLASS QC 1P WITH QC/QA | 0.7 | General | Has the file been checked in Hiperpav per S1033 to ensure that the appropriate project conditions, weather conditions, and strategy are input? | 451.09 | 0 | 0 | 0 | 0 | 10/1/2020 | Pavements
| CA-Q-305 | 305E10020 | 6" CONCRETE BASE, CLASS QC 1P WITH QC/QA | 1 | Equipment | Paving machine is self propelled and has internal vibrators? Roller Vibratory screeds are not acceptable for typical placements. Document Equipment. | 451.04 | 0 | 0 | 0 | 0 | 10/1/2020 | Pavements
| CA-Q-305 | 305E10020 | 6" CONCRETE BASE, CLASS QC 1P WITH QC/QA | 2 | Equipment | Paving train is capable of uniformly distributing and consolidating concrete at the delivery rate? | 451.04 | 0 | 0 | 0 | 0 | 10/1/2020 | Pavements
| CA-Q-305 | 305E10020 | 6" CONCRETE BASE, CLASS QC 1P WITH QC/QA | 3 | Fixed Forms | Is the paving equipment capable of operating on the forms without displacement of forms? | 451.04A | 0 | 0 | 0 | 0 | 10/1/2020 | Pavements
| CA-Q-305 | 305E10020 | 6" CONCRETE BASE, CLASS QC 1P WITH QC/QA | 4 | Fixed Forms | Are the forms steel and of depth equal to the specified pavement thickness? Document depth of form. | 451.04A | 0 | 0 | 0 | 0 | 10/1/2020 | Pavements
| CA-Q-305 | 305E10020 | 6" CONCRETE BASE, CLASS QC 1P WITH QC/QA | 5 | Fixed Forms | Are the form sections at least 10 ft. in length without horizontal joints in the height of the form? Built up forms can only be used on small projects < 2000SY. | 451.04A | 0 | 0 | 0 | 0 | 10/1/2020 | Pavements
| CA-Q-305 | 305E10020 | 6" CONCRETE BASE, CLASS QC 1P WITH QC/QA | 6 | Fixed Forms | Are forms clean, straight and oiled prior to each use? | 451.04A | 0 | 0 | 0 | 0 | 10/1/2020 | Pavements
| CA-Q-305 | 305E10020 | 6" CONCRETE BASE, CLASS QC 1P WITH QC/QA | 7 | Fixed Forms | Are forms set to the proper grade and alignment? 1/8 in. in 10 ft. Top face 1/4 in. in 10 ft. Vertical face Document check locations and results. | 451.05 | 0 | 0 | 0 | 0 | 10/1/2020 | Pavements
| CA-Q-305 | 305E10020 | 6" CONCRETE BASE, CLASS QC 1P WITH QC/QA | 8 | Fixed Forms | Are forms placed on uniformly on compacted material? | 451.05 | 0 | 0 | 0 | 0 | 10/1/2020 | Pavements
| CA-Q-305 | 305E10020 | 6" CONCRETE BASE, CLASS QC 1P WITH QC/QA | 9 | Fixed Forms | Are forms securely pinned to the subbase? | 451.06 A | 0 | 0 | 0 | 0 | 10/1/2020 | Pavements
| CA-Q-305 | 305E10020 | 6" CONCRETE BASE, CLASS QC 1P WITH QC/QA | 10 | Fixed Forms | Has the subbase been checked for proper cross slope or trimmed with automatic trimmer? | 451.06 A | 0 | 0 | 0 | 0 | 10/1/2020 | Pavements
| CA-Q-305 | 305E10020 | 6" CONCRETE BASE, CLASS QC 1P WITH QC/QA | 11 | Fixed Forms | The removal of forms is not causing any damage to the concrete. | 451.12 | 0 | 0 | 0 | 0 | 10/1/2020 | Pavements
| CA-Q-305 | 305E10020 | 6" CONCRETE BASE, CLASS QC 1P WITH QC/QA | 12 | Slip Form | Are vibrators operating at 7000 to 11,000 impulses per minute and set so they are not making contact with any reinforcing steel or dowels, etc.? | 451.04B | 0 | 0 | 0 | 0 | 10/1/2020 | Pavements
| CA-Q-305 | 305E10020 | 6" CONCRETE BASE, CLASS QC 1P WITH QC/QA | 13 | Slip Form | Do the vibrators start and stop with paver starts and stops? | 451.04B | 0 | 0 | 0 | 0 | 10/1/2020 | Pavements
| CA-Q-305 | 305E10020 | 6" CONCRETE BASE, CLASS QC 1P WITH QC/QA | 14 | Slip Form | Is the paver providing an unsegregated mat with no displacement of coarse aggregate or loss of air entrainment? | 451.04B | 0 | 0 | 0 | 0 | 10/1/2020 | Pavements
| CA-Q-305 | 305E10020 | 6" CONCRETE BASE, CLASS QC 1P WITH QC/QA | 15 | Slip Form | Does the paver have an operating vibration monitoring system? Not required for shoulders, gores or projects less than 10,000SY. | 451.04B | 0 | 0 | 0 | 0 | 10/1/2020 | Pavements
| CA-Q-305 | 305E10020 | 6" CONCRETE BASE, CLASS QC 1P WITH QC/QA | 16 | Slip Form | Has the previous paving day's vibration monitoring report been submitted and reviewed for compliance? | 451.04B | 0 | 0 | 0 | 0 | 10/1/2020 | Pavements
| CA-Q-305 | 305E10020 | 6" CONCRETE BASE, CLASS QC 1P WITH QC/QA | 17 | Slip Form | Is the paver accurately controlling the finished grade to the preset gradeline? Document locations checked for finished grade. | 451.04B | 0 | 0 | 0 | 0 | 10/1/2020 | Pavements
| CA-Q-305 | 305E10020 | 6" CONCRETE BASE, CLASS QC 1P WITH QC/QA | 18 | Slip Form | Has the subbase been checked for proper cross slope and trimmed with automatic trimmer? | 451.06 B | 0 | 0 | 0 | 0 | 10/1/2020 | Pavements
| CA-Q-305 | 305E10020 | 6" CONCRETE BASE, CLASS QC 1P WITH QC/QA | 19 | Dowels | Proper diameter dowels used? 1 in. dowel for T < 8.5 in. 1.25 in. dowel for 8.5 in. < T ≤10 in. 1.5 in. dowel for T > 10 in. | Table 451.09-1 | 0 | 0 | 0 | 0 | 10/1/2020 | Pavements
| CA-Q-305 | 305E10020 | 6" CONCRETE BASE, CLASS QC 1P WITH QC/QA | 20 | Dowels | Dowels bars and basket assemblies are epoxy coated? | 451.02 / 709.00 / 709.13 | 0 | 0 | 0 | 0 | 10/1/2020 | Pavements
| CA-Q-305 | 305E10020 | 6" CONCRETE BASE, CLASS QC 1P WITH QC/QA | 21 | Dowels | Proper number of dowels and spacing provided? Document number and spacing. | 451.09 B / BP-2.2 | 0 | 0 | 0 | 0 | 10/1/2020 | Pavements
| CA-Q-305 | 305E10020 | 6" CONCRETE BASE, CLASS QC 1P WITH QC/QA | 22 | Dowels | Are dowels placed in shoulder contraction joints 500ft from each pressure relief joint? | 305.02 / BP-2.2 | 0 | 0 | 0 | 0 | 10/1/2020 | Pavements
| CA-Q-305 | 305E10020 | 6" CONCRETE BASE, CLASS QC 1P WITH QC/QA | 23 | Dowel Baskets | Dowel baskets anchored to base using approved method? At least 8 pins (½ in. D. x 18 in. long) driven at angle? Power-driven fasteners/pins/clips allowed on concrete or stabilized base. | 451.09 B | 0 | 0 | 0 | 0 | 10/1/2020 | Pavements
| CA-Q-305 | 305E10020 | 6" CONCRETE BASE, CLASS QC 1P WITH QC/QA | 24 | Dowel Baskets | Dowels in baskets are parallel to the subbase? Document check locations and results. | 451.09 B / BP-2.2 | 0 | 0 | 0 | 0 | 10/1/2020 | Pavements
| CA-Q-305 | 305E10020 | 6" CONCRETE BASE, CLASS QC 1P WITH QC/QA | 25 | Dowel Baskets | Dowels in baskets are positioned at mid-slab? Document check locations and results. | 451.09 B / BP-2.2 | 0 | 0 | 0 | 0 | 10/1/2020 | Pavements
| CA-Q-305 | 305E10020 | 6" CONCRETE BASE, CLASS QC 1P WITH QC/QA | 26 | Dowel Baskets | Free end of dowels coated with new light form oil within 2 hours of paving? | 451.08 B | 0 | 0 | 0 | 0 | 10/1/2020 | Pavements
| CA-Q-305 | 305E10020 | 6" CONCRETE BASE, CLASS QC 1P WITH QC/QA | 27 | Dowel Baskets | At expansion joints, PFEJ board fits tight, caps installed & dowels oiled? | 451.09 C | 0 | 0 | 0 | 0 | 10/1/2020 | Pavements
| CA-Q-305 | 305E10020 | 6" CONCRETE BASE, CLASS QC 1P WITH QC/QA | 28 | Dowel Baskets | Shipping wires removed immediately prior to paving? | 451.09 B | 0 | 0 | 0 | 0 | 10/1/2020 | Pavements
| CA-Q-305 | 305E10020 | 6" CONCRETE BASE, CLASS QC 1P WITH QC/QA | 29 | Dowel Baskets | Dowel basket exposure to weather and sunlight limited to 180 days? | 709.13 | 0 | 0 | 0 | 0 | 10/1/2020 | Pavements
| CA-Q-305 | 305E10020 | 6" CONCRETE BASE, CLASS QC 1P WITH QC/QA | 30 | Dowel Baskets | Dowel basket assemblies vibrated by separate internal vibrator? | 451.07 | 0 | 0 | 0 | 0 | 10/1/2020 | Pavements
| CA-Q-305 | 305E10020 | 6" CONCRETE BASE, CLASS QC 1P WITH QC/QA | 31 | Dowel Bar Inserter | Does the slipform paver with DBI meet project requirements? Document equipment. | 451.09B | 0 | 0 | 0 | 0 | 10/1/2020 | Pavements
| CA-Q-305 | 305E10020 | 6" CONCRETE BASE, CLASS QC 1P WITH QC/QA | 32 | Dowel Bar Inserter | Does the Contractor have a MIT Scan-2 or other approved equipment and trained personnel? Document equipment calibration date and document personnel training. | 451.09B | 0 | 0 | 0 | 0 | 10/1/2020 | Pavements
| CA-Q-305 | 305E10020 | 6" CONCRETE BASE, CLASS QC 1P WITH QC/QA | 33 | Dowel Bar Inserter | Has the Contractor submitted a plan with standard protocol for paving direction, naming conventions, and how exceptions will be handled? | 451.09B | 0 | 0 | 0 | 0 | 10/1/2020 | Pavements
| CA-Q-305 | 305E10020 | 6" CONCRETE BASE, CLASS QC 1P WITH QC/QA | 34 | Dowel Bar Inserter | Has the Contractor provided software to analyze equipment output files? | 451.09B | 0 | 0 | 0 | 0 | 10/1/2020 | Pavements
| CA-Q-305 | 305E10020 | 6" CONCRETE BASE, CLASS QC 1P WITH QC/QA | 35 | Dowel Bar Inserter | Has the Contractor performed an acceptable minimum 500 ft. test section? Each JS < JST 90% meet Acceptance Table 451.09-2 No dowel exceeds rejection tolerances Document test section location and results. | Table 451.09-2,3 | 0 | 0 | 0 | 0 | 10/1/2020 | Pavements
| CA-Q-305 | 305E10020 | 6" CONCRETE BASE, CLASS QC 1P WITH QC/QA | 36 | Dowel Bar Inserter | Has the Contractor measured every 10th joint on the project for compliance? If more than 10% exceed acceptance but are less than rejection increase scanning to every 5th joint. | 451.09B | 0 | 0 | 0 | 0 | 10/1/2020 | Pavements
| CA-Q-305 | 305E10020 | 6" CONCRETE BASE, CLASS QC 1P WITH QC/QA | 37 | Dowel Bar Inserter | Has the Contractor submitted previous day's scan results and are they acceptable? If results are not acceptable additional scanning should be performed and paving may need to cease. | 451.09 | 0 | 0 | 0 | 0 | 10/1/2020 | Pavements
| CA-Q-305 | 305E10020 | 6" CONCRETE BASE, CLASS QC 1P WITH QC/QA | 38 | Dowel Bar Inserter | Do all scanned joints meet acceptance requirement? If no, repairs must be done per the approved corrective action plan. Document locations and repairs. | 451.09B | 0 | 0 | 0 | 0 | 10/1/2020 | Pavements
| CA-Q-305 | 305E10020 | 6" CONCRETE BASE, CLASS QC 1P WITH QC/QA | 39 | Tiebars | Epoxy coated tiebars or epoxy coated hook bolts in longitudinal joints spaced at 30" centers? 6 bars per 15 ft. slab 8 bars per 21 ft. slab | 451.09 A / BP-2.1, Table A | 0 | 0 | 0 | 0 | 10/1/2020 | Pavements
| CA-Q-305 | 305E10020 | 6" CONCRETE BASE, CLASS QC 1P WITH QC/QA | 40 | Tiebars | Tiebars or hook bolts epoxy coated? | 451.09 A / BP-2.1, Table A | 0 | 0 | 0 | 0 | 10/1/2020 | Pavements
| CA-Q-305 | 305E10020 | 6" CONCRETE BASE, CLASS QC 1P WITH QC/QA | 41 | Tiebars | Tiebars are #5 x 30 in.? Hook bolts are 6 in. & 8 in. w/ 2 in. leg, 9/16 in. D. and coupling 1-7/8 in., or wiggle bolt (12 in. x 9/16 in. D.)? | 451.09 A / BP-2.1, Table A | 0 | 0 | 0 | 0 | 10/1/2020 | Pavements
| CA-Q-305 | 305E10020 | 6" CONCRETE BASE, CLASS QC 1P WITH QC/QA | 42 | Tiebars | Tiebars installed by mechanical equipment or secured by chairs? Document installation method. | 451.09 A | 0 | 0 | 0 | 0 | 10/1/2020 | Pavements
| CA-Q-305 | 305E10020 | 6" CONCRETE BASE, CLASS QC 1P WITH QC/QA | 43 | Tiebars | Tiebars being installed at mid-depth at longitudinal joints? | 451.09 A / BP-2.1 | 0 | 0 | 0 | 0 | 10/1/2020 | Pavements
| CA-Q-305 | 305E10020 | 6" CONCRETE BASE, CLASS QC 1P WITH QC/QA | 44 | Tiebars | Tiebars placed minimum distance from centerline of dowel basket (transverse joint)? 15 in. min for 15 ft. slabs 21 in. min for 21 ft. slabs | BP-2.1 | 0 | 0 | 0 | 0 | 10/1/2020 | Pavements
| CA-Q-305 | 305E10020 | 6" CONCRETE BASE, CLASS QC 1P WITH QC/QA | 45 | Concrete Placement | Contractor has a separate spreader in the paving train when width of pavement is ≥ 12-feet and plan qty > 10,000 SY? Spreader may be waived when using slipform paver with dowel bar inserter but concrete must be placed uniformly. | 451.07 | 0 | 0 | 0 | 0 | 10/1/2020 | Pavements
| CA-Q-305 | 305E10020 | 6" CONCRETE BASE, CLASS QC 1P WITH QC/QA | 46 | Concrete Placement | Have previous pavement placements attained beam breaks of 500 psi AND at least 3 days cure time prior to using for finishing equipment operations? Note: allowance is for finishing equipment only. | 451.07 | 0 | 0 | 0 | 0 | 10/1/2020 | Pavements
| CA-Q-305 | 305E10020 | 6" CONCRETE BASE, CLASS QC 1P WITH QC/QA | 47 | Concrete Placement | Subbase material is not frozen and is free of frost? | 451.07 | 0 | 0 | 0 | 0 | 10/1/2020 | Pavements
| CA-Q-305 | 305E10020 | 6" CONCRETE BASE, CLASS QC 1P WITH QC/QA | 48 | Concrete Placement | Subbase has been thoroughly moistened prior to paving? | 451.07 | 0 | 0 | 0 | 0 | 10/1/2020 | Pavements
| CA-Q-305 | 305E10020 | 6" CONCRETE BASE, CLASS QC 1P WITH QC/QA | 49 | Concrete Placement | When paving on asphalt, the asphalt is coated with curing compound at 1gal/150SF? | 451.07 | 0 | 0 | 0 | 0 | 10/1/2020 | Pavements
| CA-Q-305 | 305E10020 | 6" CONCRETE BASE, CLASS QC 1P WITH QC/QA | 50 | Concrete Placement | Concrete is spread uniformly full width of the pavement? | 451.07 / MOP | 0 | 0 | 0 | 0 | 10/1/2020 | Pavements
| CA-Q-305 | 305E10020 | 6" CONCRETE BASE, CLASS QC 1P WITH QC/QA | 51 | Concrete Placement | Does the Contractor have an approved lighting system if placing after dark? | 451.07 | 0 | 0 | 0 | 0 | 10/1/2020 | Pavements
| CA-Q-305 | 305E10020 | 6" CONCRETE BASE, CLASS QC 1P WITH QC/QA | 52 | Concrete Placement | IF Air Temp ≤ 35° F is Concrete Temp 50 - 80°F? IF Air Temp > 35° F is Concrete Temp < 95°F? Document temps 4 times/day min. | 451.07 | 0 | 0 | 0 | 0 | 10/1/2020 | Pavements
| CA-Q-305 | 305E10020 | 6" CONCRETE BASE, CLASS QC 1P WITH QC/QA | 53 | Concrete Finishing | No water added to the pavement surface? | 451.10 | 0 | 0 | 0 | 0 | 10/1/2020 | Pavements
| CA-Q-305 | 305E10020 | 6" CONCRETE BASE, CLASS QC 1P WITH QC/QA | 54 | Concrete Finishing | Pavement edges are rounded with edging tool (1/8 in. at joints & 1/2 in. outside lane)? | 451.10 / BP-2.1 | 0 | 0 | 0 | 0 | 10/1/2020 | Pavements
| CA-Q-305 | 305E10020 | 6" CONCRETE BASE, CLASS QC 1P WITH QC/QA | 55 | Concrete Finishing | Textured with broom finish to provide uniform, gritty surface? | 305.02 | 0 | 0 | 0 | 0 | 10/1/2020 | Pavements
| CA-Q-305 | 305E10020 | 6" CONCRETE BASE, CLASS QC 1P WITH QC/QA | 56 | Concrete Curing | Self propelled curing machine with wind protection and shielding used? | 451.11 | 0 | 0 | 0 | 0 | 10/1/2020 | Pavements
| CA-Q-305 | 305E10020 | 6" CONCRETE BASE, CLASS QC 1P WITH QC/QA | 57 | Concrete Curing | Curing compound is white pigmented and properly agitated? | 451.11 / 705.07 / MOP | 0 | 0 | 0 | 0 | 10/1/2020 | Pavements
| CA-Q-305 | 305E10020 | 6" CONCRETE BASE, CLASS QC 1P WITH QC/QA | 58 | Concrete Curing | Curing compound applied after water sheen has disappeared? | 451.11 | 0 | 0 | 0 | 0 | 10/1/2020 | Pavements
| CA-Q-305 | 305E10020 | 6" CONCRETE BASE, CLASS QC 1P WITH QC/QA | 59 | Concrete Curing | Pavement edges sprayed with curing membrane/after form removal (Fixed Form Construction)? | 451.11 | 0 | 0 | 0 | 0 | 10/1/2020 | Pavements
| CA-Q-305 | 305E10020 | 6" CONCRETE BASE, CLASS QC 1P WITH QC/QA | 60 | Concrete Curing | Curing compound rate check? Attach calculation (1gal/200SF min.) | 305.02 | 0 | 0 | 0 | 0 | 10/1/2020 | Pavements
| CA-Q-305 | 305E10020 | 6" CONCRETE BASE, CLASS QC 1P WITH QC/QA | 61 | Concrete Curing | Pavement protected from freezing for seven days or 600 psi beam break? | 451.11 | 0 | 0 | 0 | 0 | 10/1/2020 | Pavements
| CA-Q-305 | 305E10020 | 6" CONCRETE BASE, CLASS QC 1P WITH QC/QA | 62 | Concrete Curing | Pavement cured for seven days before opening to traffic or after 5 days with 600 psi beam break? | 451.17 | 0 | 0 | 0 | 0 | 10/1/2020 | Pavements
| CA-Q-305 | 305E10020 | 6" CONCRETE BASE, CLASS QC 1P WITH QC/QA | 63 | Sawing/Joint Seal | Contractor has a standby saw when cutting contraction joints? | 451.09 D | 0 | 0 | 0 | 0 | 10/1/2020 | Pavements
| CA-Q-305 | 305E10020 | 6" CONCRETE BASE, CLASS QC 1P WITH QC/QA | 64 | Sawing/Joint Seal | Contractor performed HIPERPAV analysis? | 451.09 D | 0 | 0 | 0 | 0 | 10/1/2020 | Pavements
| CA-Q-305 | 305E10020 | 6" CONCRETE BASE, CLASS QC 1P WITH QC/QA | 65 | Sawing/Joint Seal | Sawing depth checked to assure compliance with the specifications? 1/4 in. ± 1/16 in. x T/4 for T ≤ 10 in. 1/4 in. ± 1/16 in. x T/3 for T > 10 in. Document locations checked and results. | 451.09 D / BP-2.2 | 0 | 0 | 0 | 0 | 10/1/2020 | Pavements
| CA-Q-305 | 305E10020 | 6" CONCRETE BASE, CLASS QC 1P WITH QC/QA | 66 | Sawing/Joint Seal | If using early entry saw: 1/8 in. W x 2-1/4 in. to 2-1/2 in. deep Document locations checked and results. | 451.09 D | 0 | 0 | 0 | 0 | 10/1/2020 | Pavements
| CA-Q-305 | 305E10020 | 6" CONCRETE BASE, CLASS QC 1P WITH QC/QA | 67 | Sawing/Joint Seal | Saw cuts straight and perpendicular to the pavement edge and without damage to the concrete? | 451.09 | 0 | 0 | 0 | 0 | 10/1/2020 | Pavements
| CA-Q-305 | 305E10020 | 6" CONCRETE BASE, CLASS QC 1P WITH QC/QA | 68 | Sawing/Joint Seal | Construction joints are placed at end of each days paving or when paving in suspended for 30 minutes or more? Locate construction joints at contraction joint location or no closer than 10ft to the adjacent contraction joint. Document location. | 451.09 | 0 | 0 | 0 | 0 | 10/1/2020 | Pavements
| CA-Q-305 | 305E10020 | 6" CONCRETE BASE, CLASS QC 1P WITH QC/QA | 69 | Sawing/Joint Seal | Expansion joints provided and sealed before opening to traffic? Use when pressure relief joint not provided at bridge structures or as shown on plans. | 451.09 / 451.16 | 0 | 0 | 0 | 0 | 10/1/2020 | Pavements
| CA-Q-305 | 305E10020 | 6" CONCRETE BASE, CLASS QC 1P WITH QC/QA | 70 | Concrete Testing | Concrete tests are performed at the point of placement? | MOP | 0 | 0 | 0 | 0 | 10/1/2020 | Pavements
| CA-Q-305 | 305E10020 | 6" CONCRETE BASE, CLASS QC 1P WITH QC/QA | 71 | Concrete Testing | Paver train is not resulting in segregation of the mixture or loss of air content? Check air content in front of and behind the paver at the same location and compare at least once per day. Document results. | 451.04A | 0 | 0 | 0 | 0 | 10/1/2020 | Pavements
| CA-Q-305 | 305E10020 | 6" CONCRETE BASE, CLASS QC 1P WITH QC/QA | 72 | Concrete Testing | Air, slump and yield tests recorded every 7500 SY when beams are made? This is required for concrete without QC/QA. Air = 7 ± 2% Slump = 1 to 3 in. Yield = ± 1% | MOP / 499.03 | 0 | 0 | 0 | 0 | 10/1/2020 | Pavements
| CA-Q-305 | 305E10020 | 6" CONCRETE BASE, CLASS QC 1P WITH QC/QA | 73 | Concrete Testing | Contractor Technician testing material per approved QC plan? This is required for concrete with QC/QA. | 455.04 | 0 | 0 | 0 | 0 | 10/1/2020 | Pavements
| CA-Q-305 | 305E10020 | 6" CONCRETE BASE, CLASS QC 1P WITH QC/QA | 74 | Concrete Testing | Inspector running side-by-side Air / Slump testing with technician for at least 10% of the tests? Air Comparison = ± 1% Slump Comparison = ± 1 in. Document results and comparison. | 455.05 | 0 | 0 | 0 | 0 | 10/1/2020 | Pavements
| CA-Q-305 | 305E10020 | 6" CONCRETE BASE, CLASS QC 1P WITH QC/QA | 75 | Concrete Testing | Two concrete test beams made every 7500 square yards? Document beam results and locations. | 451.07 | 0 | 0 | 0 | 0 | 10/1/2020 | Pavements
| CA-Q-305 | 305E10020 | 6" CONCRETE BASE, CLASS QC 1P WITH QC/QA | 76 | Concrete Testing | 10-ft straight edge being used to check surface trueness after finishing (1/4 inch in 10 feet)? | 305.02 | 0 | 0 | 0 | 0 | 10/1/2020 | Pavements
| CA-Q-305 | 305E10020 | 6" CONCRETE BASE, CLASS QC 1P WITH QC/QA | 77 | Concrete Testing | Slip Form Pavement thickness checks made during paving. Thickness cannot vary from typical section by more than 1/4 in. at longitudinal joints and 1/2 in. outside edge. Document check locations and results | 451.04 B / MOP | 0 | 0 | 0 | 0 | 10/1/2020 | Pavements
| CA-Q-305 | 305E10020 | 6" CONCRETE BASE, CLASS QC 1P WITH QC/QA | 78 | Concrete Testing | Cores taken for pavement area in 2000 SY sublots using Supplement 1064? Document core locations. | 451.18 | 0 | 0 | 0 | 0 | 10/1/2020 | Pavements
| CA-Q-305 | 305E10020 | 6" CONCRETE BASE, CLASS QC 1P WITH QC/QA | 79 | Smoothness | Surface variations measured for 1/4 in. in 10 feet. | 305.02 | 0 | 0 | 0 | 0 | 10/1/2020 | Pavements
| CA-Q-305 | 305E10020 | 6" CONCRETE BASE, CLASS QC 1P WITH QC/QA | 80 | Smoothness | If PN 420 applies has surface profile been measured? | PN420 | 0 | 0 | 0 | 0 | 10/1/2020 | Pavements
| CA-Q-305 | 305E10020 | 6" CONCRETE BASE, CLASS QC 1P WITH QC/QA | 81 | Smoothness | Has corrective action plan been submitted and approved? Document any repair locations and methods. | 451.13 | 0 | 0 | 0 | 0 | 10/1/2020 | Pavements
| CA-Q-305 | 305E10020 | 6" CONCRETE BASE, CLASS QC 1P WITH QC/QA | 82 | Opening to Traffic | Has pavement been evaluated for acceptance, (repair plan submitted and approved) if required? | 451.17 | 0 | 0 | 0 | 0 | 10/1/2020 | Pavements
| CA-Q-305 | 305E10020 | 6" CONCRETE BASE, CLASS QC 1P WITH QC/QA | 83 | Opening to Traffic | Before opening to traffic: 600 psi beam break with 5 day cure? OR 7 days elapsed? Note: Pavement can be opened in 3 days with 600 psi beam break with the use of high early strength concrete. | 451.17 | 0 | 0 | 0 | 0 | 10/1/2020 | Pavements
| CA-Q-305 | 305E10020 | 6" CONCRETE BASE, CLASS QC 1P WITH QC/QA | 84 | Opening to Traffic | Are there any pavement thickness deficiencies? If yes, please document the locations and how they are rectified. | 451.18 | 0 | 0 | 0 | 0 | 10/1/2020 | Pavements
| CA-Q-305 | 305E10021 | 6" CONCRETE BASE, CLASS QC 1P WITH QC/QA, AS PER PLAN | 0.3 | General | Does the JMF match the material requirements? Document the approved JMF. | 451.01 | 0 | 0 | 0 | 0 | 10/1/2020 | Pavements
| CA-Q-305 | 305E10021 | 6" CONCRETE BASE, CLASS QC 1P WITH QC/QA, AS PER PLAN | 0.4 | General | If the bid item requires QC/QA concrete has the QC plan been approved? | 451.03 | 0 | 0 | 0 | 0 | 10/1/2020 | Pavements
| CA-Q-305 | 305E10021 | 6" CONCRETE BASE, CLASS QC 1P WITH QC/QA, AS PER PLAN | 0.5 | General | Is QA testing performed per CMS 455? | 451.09 | 0 | 0 | 0 | 0 | 10/1/2020 | Pavements
| CA-Q-305 | 305E10021 | 6" CONCRETE BASE, CLASS QC 1P WITH QC/QA, AS PER PLAN | 0.6 | General | Has the Contractor submitted an acceptable Hiperpav analysis in (.hp3) digital format that does not predict early age cracking? | 451.09 | 0 | 0 | 0 | 0 | 10/1/2020 | Pavements
| CA-Q-305 | 305E10021 | 6" CONCRETE BASE, CLASS QC 1P WITH QC/QA, AS PER PLAN | 0.7 | General | Has the file been checked in Hiperpav per S1033 to ensure that the appropriate project conditions, weather conditions, and strategy are input? | 451.09 | 0 | 0 | 0 | 0 | 10/1/2020 | Pavements
| CA-Q-305 | 305E10021 | 6" CONCRETE BASE, CLASS QC 1P WITH QC/QA, AS PER PLAN | 1 | Equipment | Paving machine is self propelled and has internal vibrators? Roller Vibratory screeds are not acceptable for typical placements. Document Equipment. | 451.04 | 0 | 0 | 0 | 0 | 10/1/2020 | Pavements
| CA-Q-305 | 305E10021 | 6" CONCRETE BASE, CLASS QC 1P WITH QC/QA, AS PER PLAN | 2 | Equipment | Paving train is capable of uniformly distributing and consolidating concrete at the delivery rate? | 451.04 | 0 | 0 | 0 | 0 | 10/1/2020 | Pavements
| CA-Q-305 | 305E10021 | 6" CONCRETE BASE, CLASS QC 1P WITH QC/QA, AS PER PLAN | 3 | Fixed Forms | Is the paving equipment capable of operating on the forms without displacement of forms? | 451.04A | 0 | 0 | 0 | 0 | 10/1/2020 | Pavements
| CA-Q-305 | 305E10021 | 6" CONCRETE BASE, CLASS QC 1P WITH QC/QA, AS PER PLAN | 4 | Fixed Forms | Are the forms steel and of depth equal to the specified pavement thickness? Document depth of form. | 451.04A | 0 | 0 | 0 | 0 | 10/1/2020 | Pavements
| CA-Q-305 | 305E10021 | 6" CONCRETE BASE, CLASS QC 1P WITH QC/QA, AS PER PLAN | 5 | Fixed Forms | Are the form sections at least 10 ft. in length without horizontal joints in the height of the form? Built up forms can only be used on small projects < 2000SY. | 451.04A | 0 | 0 | 0 | 0 | 10/1/2020 | Pavements
| CA-Q-305 | 305E10021 | 6" CONCRETE BASE, CLASS QC 1P WITH QC/QA, AS PER PLAN | 6 | Fixed Forms | Are forms clean, straight and oiled prior to each use? | 451.04A | 0 | 0 | 0 | 0 | 10/1/2020 | Pavements
| CA-Q-305 | 305E10021 | 6" CONCRETE BASE, CLASS QC 1P WITH QC/QA, AS PER PLAN | 7 | Fixed Forms | Are forms set to the proper grade and alignment? 1/8 in. in 10 ft. Top face 1/4 in. in 10 ft. Vertical face Document check locations and results. | 451.05 | 0 | 0 | 0 | 0 | 10/1/2020 | Pavements
| CA-Q-305 | 305E10021 | 6" CONCRETE BASE, CLASS QC 1P WITH QC/QA, AS PER PLAN | 8 | Fixed Forms | Are forms placed on uniformly on compacted material? | 451.05 | 0 | 0 | 0 | 0 | 10/1/2020 | Pavements
| CA-Q-305 | 305E10021 | 6" CONCRETE BASE, CLASS QC 1P WITH QC/QA, AS PER PLAN | 9 | Fixed Forms | Are forms securely pinned to the subbase? | 451.06 A | 0 | 0 | 0 | 0 | 10/1/2020 | Pavements
| CA-Q-305 | 305E10021 | 6" CONCRETE BASE, CLASS QC 1P WITH QC/QA, AS PER PLAN | 10 | Fixed Forms | Has the subbase been checked for proper cross slope or trimmed with automatic trimmer? | 451.06 A | 0 | 0 | 0 | 0 | 10/1/2020 | Pavements
| CA-Q-305 | 305E10021 | 6" CONCRETE BASE, CLASS QC 1P WITH QC/QA, AS PER PLAN | 11 | Fixed Forms | The removal of forms is not causing any damage to the concrete. | 451.12 | 0 | 0 | 0 | 0 | 10/1/2020 | Pavements
| CA-Q-305 | 305E10021 | 6" CONCRETE BASE, CLASS QC 1P WITH QC/QA, AS PER PLAN | 12 | Slip Form | Are vibrators operating at 7000 to 11,000 impulses per minute and set so they are not making contact with any reinforcing steel or dowels, etc.? | 451.04B | 0 | 0 | 0 | 0 | 10/1/2020 | Pavements
| CA-Q-305 | 305E10021 | 6" CONCRETE BASE, CLASS QC 1P WITH QC/QA, AS PER PLAN | 13 | Slip Form | Do the vibrators start and stop with paver starts and stops? | 451.04B | 0 | 0 | 0 | 0 | 10/1/2020 | Pavements
| CA-Q-305 | 305E10021 | 6" CONCRETE BASE, CLASS QC 1P WITH QC/QA, AS PER PLAN | 14 | Slip Form | Is the paver providing an unsegregated mat with no displacement of coarse aggregate or loss of air entrainment? | 451.04B | 0 | 0 | 0 | 0 | 10/1/2020 | Pavements
| CA-Q-305 | 305E10021 | 6" CONCRETE BASE, CLASS QC 1P WITH QC/QA, AS PER PLAN | 15 | Slip Form | Does the paver have an operating vibration monitoring system? Not required for shoulders, gores or projects less than 10,000SY. | 451.04B | 0 | 0 | 0 | 0 | 10/1/2020 | Pavements
| CA-Q-305 | 305E10021 | 6" CONCRETE BASE, CLASS QC 1P WITH QC/QA, AS PER PLAN | 16 | Slip Form | Has the previous paving day's vibration monitoring report been submitted and reviewed for compliance? | 451.04B | 0 | 0 | 0 | 0 | 10/1/2020 | Pavements
| CA-Q-305 | 305E10021 | 6" CONCRETE BASE, CLASS QC 1P WITH QC/QA, AS PER PLAN | 17 | Slip Form | Is the paver accurately controlling the finished grade to the preset gradeline? Document locations checked for finished grade. | 451.04B | 0 | 0 | 0 | 0 | 10/1/2020 | Pavements
| CA-Q-305 | 305E10021 | 6" CONCRETE BASE, CLASS QC 1P WITH QC/QA, AS PER PLAN | 18 | Slip Form | Has the subbase been checked for proper cross slope and trimmed with automatic trimmer? | 451.06 B | 0 | 0 | 0 | 0 | 10/1/2020 | Pavements
| CA-Q-305 | 305E10021 | 6" CONCRETE BASE, CLASS QC 1P WITH QC/QA, AS PER PLAN | 19 | Dowels | Proper diameter dowels used? 1 in. dowel for T < 8.5 in. 1.25 in. dowel for 8.5 in. < T ≤10 in. 1.5 in. dowel for T > 10 in. | Table 451.09-1 | 0 | 0 | 0 | 0 | 10/1/2020 | Pavements
| CA-Q-305 | 305E10021 | 6" CONCRETE BASE, CLASS QC 1P WITH QC/QA, AS PER PLAN | 20 | Dowels | Dowels bars and basket assemblies are epoxy coated? | 451.02 / 709.00 / 709.13 | 0 | 0 | 0 | 0 | 10/1/2020 | Pavements
| CA-Q-305 | 305E10021 | 6" CONCRETE BASE, CLASS QC 1P WITH QC/QA, AS PER PLAN | 21 | Dowels | Proper number of dowels and spacing provided? Document number and spacing. | 451.09 B / BP-2.2 | 0 | 0 | 0 | 0 | 10/1/2020 | Pavements
| CA-Q-305 | 305E10021 | 6" CONCRETE BASE, CLASS QC 1P WITH QC/QA, AS PER PLAN | 22 | Dowels | Are dowels placed in shoulder contraction joints 500ft from each pressure relief joint? | 305.02 / BP-2.2 | 0 | 0 | 0 | 0 | 10/1/2020 | Pavements
| CA-Q-305 | 305E10021 | 6" CONCRETE BASE, CLASS QC 1P WITH QC/QA, AS PER PLAN | 23 | Dowel Baskets | Dowel baskets anchored to base using approved method? At least 8 pins (½ in. D. x 18 in. long) driven at angle? Power-driven fasteners/pins/clips allowed on concrete or stabilized base. | 451.09 B | 0 | 0 | 0 | 0 | 10/1/2020 | Pavements
| CA-Q-305 | 305E10021 | 6" CONCRETE BASE, CLASS QC 1P WITH QC/QA, AS PER PLAN | 24 | Dowel Baskets | Dowels in baskets are parallel to the subbase? Document check locations and results. | 451.09 B / BP-2.2 | 0 | 0 | 0 | 0 | 10/1/2020 | Pavements
| CA-Q-305 | 305E10021 | 6" CONCRETE BASE, CLASS QC 1P WITH QC/QA, AS PER PLAN | 25 | Dowel Baskets | Dowels in baskets are positioned at mid-slab? Document check locations and results. | 451.09 B / BP-2.2 | 0 | 0 | 0 | 0 | 10/1/2020 | Pavements
| CA-Q-305 | 305E10021 | 6" CONCRETE BASE, CLASS QC 1P WITH QC/QA, AS PER PLAN | 26 | Dowel Baskets | Free end of dowels coated with new light form oil within 2 hours of paving? | 451.08 B | 0 | 0 | 0 | 0 | 10/1/2020 | Pavements
| CA-Q-305 | 305E10021 | 6" CONCRETE BASE, CLASS QC 1P WITH QC/QA, AS PER PLAN | 27 | Dowel Baskets | At expansion joints, PFEJ board fits tight, caps installed & dowels oiled? | 451.09 C | 0 | 0 | 0 | 0 | 10/1/2020 | Pavements
| CA-Q-305 | 305E10021 | 6" CONCRETE BASE, CLASS QC 1P WITH QC/QA, AS PER PLAN | 28 | Dowel Baskets | Shipping wires removed immediately prior to paving? | 451.09 B | 0 | 0 | 0 | 0 | 10/1/2020 | Pavements
| CA-Q-305 | 305E10021 | 6" CONCRETE BASE, CLASS QC 1P WITH QC/QA, AS PER PLAN | 29 | Dowel Baskets | Dowel basket exposure to weather and sunlight limited to 180 days? | 709.13 | 0 | 0 | 0 | 0 | 10/1/2020 | Pavements
| CA-Q-305 | 305E10021 | 6" CONCRETE BASE, CLASS QC 1P WITH QC/QA, AS PER PLAN | 30 | Dowel Baskets | Dowel basket assemblies vibrated by separate internal vibrator? | 451.07 | 0 | 0 | 0 | 0 | 10/1/2020 | Pavements
| CA-Q-305 | 305E10021 | 6" CONCRETE BASE, CLASS QC 1P WITH QC/QA, AS PER PLAN | 31 | Dowel Bar Inserter | Does the slipform paver with DBI meet project requirements? Document equipment. | 451.09B | 0 | 0 | 0 | 0 | 10/1/2020 | Pavements
| CA-Q-305 | 305E10021 | 6" CONCRETE BASE, CLASS QC 1P WITH QC/QA, AS PER PLAN | 32 | Dowel Bar Inserter | Does the Contractor have a MIT Scan-2 or other approved equipment and trained personnel? Document equipment calibration date and document personnel training. | 451.09B | 0 | 0 | 0 | 0 | 10/1/2020 | Pavements
| CA-Q-305 | 305E10021 | 6" CONCRETE BASE, CLASS QC 1P WITH QC/QA, AS PER PLAN | 33 | Dowel Bar Inserter | Has the Contractor submitted a plan with standard protocol for paving direction, naming conventions, and how exceptions will be handled? | 451.09B | 0 | 0 | 0 | 0 | 10/1/2020 | Pavements
| CA-Q-305 | 305E10021 | 6" CONCRETE BASE, CLASS QC 1P WITH QC/QA, AS PER PLAN | 34 | Dowel Bar Inserter | Has the Contractor provided software to analyze equipment output files? | 451.09B | 0 | 0 | 0 | 0 | 10/1/2020 | Pavements
| CA-Q-305 | 305E10021 | 6" CONCRETE BASE, CLASS QC 1P WITH QC/QA, AS PER PLAN | 35 | Dowel Bar Inserter | Has the Contractor performed an acceptable minimum 500 ft. test section? Each JS < JST 90% meet Acceptance Table 451.09-2 No dowel exceeds rejection tolerances Document test section location and results. | Table 451.09-2,3 | 0 | 0 | 0 | 0 | 10/1/2020 | Pavements
| CA-Q-305 | 305E10021 | 6" CONCRETE BASE, CLASS QC 1P WITH QC/QA, AS PER PLAN | 36 | Dowel Bar Inserter | Has the Contractor measured every 10th joint on the project for compliance? If more than 10% exceed acceptance but are less than rejection increase scanning to every 5th joint. | 451.09B | 0 | 0 | 0 | 0 | 10/1/2020 | Pavements
| CA-Q-305 | 305E10021 | 6" CONCRETE BASE, CLASS QC 1P WITH QC/QA, AS PER PLAN | 37 | Dowel Bar Inserter | Has the Contractor submitted previous day's scan results and are they acceptable? If results are not acceptable additional scanning should be performed and paving may need to cease. | 451.09 | 0 | 0 | 0 | 0 | 10/1/2020 | Pavements
| CA-Q-305 | 305E10021 | 6" CONCRETE BASE, CLASS QC 1P WITH QC/QA, AS PER PLAN | 38 | Dowel Bar Inserter | Do all scanned joints meet acceptance requirement? If no, repairs must be done per the approved corrective action plan. Document locations and repairs. | 451.09B | 0 | 0 | 0 | 0 | 10/1/2020 | Pavements
| CA-Q-305 | 305E10021 | 6" CONCRETE BASE, CLASS QC 1P WITH QC/QA, AS PER PLAN | 39 | Tiebars | Epoxy coated tiebars or epoxy coated hook bolts in longitudinal joints spaced at 30" centers? 6 bars per 15 ft. slab 8 bars per 21 ft. slab | 451.09 A / BP-2.1, Table A | 0 | 0 | 0 | 0 | 10/1/2020 | Pavements
| CA-Q-305 | 305E10021 | 6" CONCRETE BASE, CLASS QC 1P WITH QC/QA, AS PER PLAN | 40 | Tiebars | Tiebars or hook bolts epoxy coated? | 451.09 A / BP-2.1, Table A | 0 | 0 | 0 | 0 | 10/1/2020 | Pavements
| CA-Q-305 | 305E10021 | 6" CONCRETE BASE, CLASS QC 1P WITH QC/QA, AS PER PLAN | 41 | Tiebars | Tiebars are #5 x 30 in.? Hook bolts are 6 in. & 8 in. w/ 2 in. leg, 9/16 in. D. and coupling 1-7/8 in., or wiggle bolt (12 in. x 9/16 in. D.)? | 451.09 A / BP-2.1, Table A | 0 | 0 | 0 | 0 | 10/1/2020 | Pavements
| CA-Q-305 | 305E10021 | 6" CONCRETE BASE, CLASS QC 1P WITH QC/QA, AS PER PLAN | 42 | Tiebars | Tiebars installed by mechanical equipment or secured by chairs? Document installation method. | 451.09 A | 0 | 0 | 0 | 0 | 10/1/2020 | Pavements
| CA-Q-305 | 305E10021 | 6" CONCRETE BASE, CLASS QC 1P WITH QC/QA, AS PER PLAN | 43 | Tiebars | Tiebars being installed at mid-depth at longitudinal joints? | 451.09 A / BP-2.1 | 0 | 0 | 0 | 0 | 10/1/2020 | Pavements
| CA-Q-305 | 305E10021 | 6" CONCRETE BASE, CLASS QC 1P WITH QC/QA, AS PER PLAN | 44 | Tiebars | Tiebars placed minimum distance from centerline of dowel basket (transverse joint)? 15 in. min for 15 ft. slabs 21 in. min for 21 ft. slabs | BP-2.1 | 0 | 0 | 0 | 0 | 10/1/2020 | Pavements
| CA-Q-305 | 305E10021 | 6" CONCRETE BASE, CLASS QC 1P WITH QC/QA, AS PER PLAN | 45 | Concrete Placement | Contractor has a separate spreader in the paving train when width of pavement is ≥ 12-feet and plan qty > 10,000 SY? Spreader may be waived when using slipform paver with dowel bar inserter but concrete must be placed uniformly. | 451.07 | 0 | 0 | 0 | 0 | 10/1/2020 | Pavements
| CA-Q-305 | 305E10021 | 6" CONCRETE BASE, CLASS QC 1P WITH QC/QA, AS PER PLAN | 46 | Concrete Placement | Have previous pavement placements attained beam breaks of 500 psi AND at least 3 days cure time prior to using for finishing equipment operations? Note: allowance is for finishing equipment only. | 451.07 | 0 | 0 | 0 | 0 | 10/1/2020 | Pavements
| CA-Q-305 | 305E10021 | 6" CONCRETE BASE, CLASS QC 1P WITH QC/QA, AS PER PLAN | 47 | Concrete Placement | Subbase material is not frozen and is free of frost? | 451.07 | 0 | 0 | 0 | 0 | 10/1/2020 | Pavements
| CA-Q-305 | 305E10021 | 6" CONCRETE BASE, CLASS QC 1P WITH QC/QA, AS PER PLAN | 48 | Concrete Placement | Subbase has been thoroughly moistened prior to paving? | 451.07 | 0 | 0 | 0 | 0 | 10/1/2020 | Pavements
| CA-Q-305 | 305E10021 | 6" CONCRETE BASE, CLASS QC 1P WITH QC/QA, AS PER PLAN | 49 | Concrete Placement | When paving on asphalt, the asphalt is coated with curing compound at 1gal/150SF? | 451.07 | 0 | 0 | 0 | 0 | 10/1/2020 | Pavements
| CA-Q-305 | 305E10021 | 6" CONCRETE BASE, CLASS QC 1P WITH QC/QA, AS PER PLAN | 50 | Concrete Placement | Concrete is spread uniformly full width of the pavement? | 451.07 / MOP | 0 | 0 | 0 | 0 | 10/1/2020 | Pavements
| CA-Q-305 | 305E10021 | 6" CONCRETE BASE, CLASS QC 1P WITH QC/QA, AS PER PLAN | 51 | Concrete Placement | Does the Contractor have an approved lighting system if placing after dark? | 451.07 | 0 | 0 | 0 | 0 | 10/1/2020 | Pavements
| CA-Q-305 | 305E10021 | 6" CONCRETE BASE, CLASS QC 1P WITH QC/QA, AS PER PLAN | 52 | Concrete Placement | IF Air Temp ≤ 35° F is Concrete Temp 50 - 80°F? IF Air Temp > 35° F is Concrete Temp < 95°F? Document temps 4 times/day min. | 451.07 | 0 | 0 | 0 | 0 | 10/1/2020 | Pavements
| CA-Q-305 | 305E10021 | 6" CONCRETE BASE, CLASS QC 1P WITH QC/QA, AS PER PLAN | 53 | Concrete Finishing | No water added to the pavement surface? | 451.10 | 0 | 0 | 0 | 0 | 10/1/2020 | Pavements
| CA-Q-305 | 305E10021 | 6" CONCRETE BASE, CLASS QC 1P WITH QC/QA, AS PER PLAN | 54 | Concrete Finishing | Pavement edges are rounded with edging tool (1/8 in. at joints & 1/2 in. outside lane)? | 451.10 / BP-2.1 | 0 | 0 | 0 | 0 | 10/1/2020 | Pavements
| CA-Q-305 | 305E10021 | 6" CONCRETE BASE, CLASS QC 1P WITH QC/QA, AS PER PLAN | 55 | Concrete Finishing | Textured with broom finish to provide uniform, gritty surface? | 305.02 | 0 | 0 | 0 | 0 | 10/1/2020 | Pavements
| CA-Q-305 | 305E10021 | 6" CONCRETE BASE, CLASS QC 1P WITH QC/QA, AS PER PLAN | 56 | Concrete Curing | Self propelled curing machine with wind protection and shielding used? | 451.11 | 0 | 0 | 0 | 0 | 10/1/2020 | Pavements
| CA-Q-305 | 305E10021 | 6" CONCRETE BASE, CLASS QC 1P WITH QC/QA, AS PER PLAN | 57 | Concrete Curing | Curing compound is white pigmented and properly agitated? | 451.11 / 705.07 / MOP | 0 | 0 | 0 | 0 | 10/1/2020 | Pavements
| CA-Q-305 | 305E10021 | 6" CONCRETE BASE, CLASS QC 1P WITH QC/QA, AS PER PLAN | 58 | Concrete Curing | Curing compound applied after water sheen has disappeared? | 451.11 | 0 | 0 | 0 | 0 | 10/1/2020 | Pavements
| CA-Q-305 | 305E10021 | 6" CONCRETE BASE, CLASS QC 1P WITH QC/QA, AS PER PLAN | 59 | Concrete Curing | Pavement edges sprayed with curing membrane/after form removal (Fixed Form Construction)? | 451.11 | 0 | 0 | 0 | 0 | 10/1/2020 | Pavements
| CA-Q-305 | 305E10021 | 6" CONCRETE BASE, CLASS QC 1P WITH QC/QA, AS PER PLAN | 60 | Concrete Curing | Curing compound rate check? Attach calculation (1gal/200SF min.) | 305.02 | 0 | 0 | 0 | 0 | 10/1/2020 | Pavements
| CA-Q-305 | 305E10021 | 6" CONCRETE BASE, CLASS QC 1P WITH QC/QA, AS PER PLAN | 61 | Concrete Curing | Pavement protected from freezing for seven days or 600 psi beam break? | 451.11 | 0 | 0 | 0 | 0 | 10/1/2020 | Pavements
| CA-Q-305 | 305E10021 | 6" CONCRETE BASE, CLASS QC 1P WITH QC/QA, AS PER PLAN | 62 | Concrete Curing | Pavement cured for seven days before opening to traffic or after 5 days with 600 psi beam break? | 451.17 | 0 | 0 | 0 | 0 | 10/1/2020 | Pavements
| CA-Q-305 | 305E10021 | 6" CONCRETE BASE, CLASS QC 1P WITH QC/QA, AS PER PLAN | 63 | Sawing/Joint Seal | Contractor has a standby saw when cutting contraction joints? | 451.09 D | 0 | 0 | 0 | 0 | 10/1/2020 | Pavements
| CA-Q-305 | 305E10021 | 6" CONCRETE BASE, CLASS QC 1P WITH QC/QA, AS PER PLAN | 64 | Sawing/Joint Seal | Contractor performed HIPERPAV analysis? | 451.09 D | 0 | 0 | 0 | 0 | 10/1/2020 | Pavements
| CA-Q-305 | 305E10021 | 6" CONCRETE BASE, CLASS QC 1P WITH QC/QA, AS PER PLAN | 65 | Sawing/Joint Seal | Sawing depth checked to assure compliance with the specifications? 1/4 in. ± 1/16 in. x T/4 for T ≤ 10 in. 1/4 in. ± 1/16 in. x T/3 for T > 10 in. Document locations checked and results. | 451.09 D / BP-2.2 | 0 | 0 | 0 | 0 | 10/1/2020 | Pavements
| CA-Q-305 | 305E10021 | 6" CONCRETE BASE, CLASS QC 1P WITH QC/QA, AS PER PLAN | 66 | Sawing/Joint Seal | If using early entry saw: 1/8 in. W x 2-1/4 in. to 2-1/2 in. deep Document locations checked and results. | 451.09 D | 0 | 0 | 0 | 0 | 10/1/2020 | Pavements
| CA-Q-305 | 305E10021 | 6" CONCRETE BASE, CLASS QC 1P WITH QC/QA, AS PER PLAN | 67 | Sawing/Joint Seal | Saw cuts straight and perpendicular to the pavement edge and without damage to the concrete? | 451.09 | 0 | 0 | 0 | 0 | 10/1/2020 | Pavements
| CA-Q-305 | 305E10021 | 6" CONCRETE BASE, CLASS QC 1P WITH QC/QA, AS PER PLAN | 68 | Sawing/Joint Seal | Construction joints are placed at end of each days paving or when paving in suspended for 30 minutes or more? Locate construction joints at contraction joint location or no closer than 10ft to the adjacent contraction joint. Document location. | 451.09 | 0 | 0 | 0 | 0 | 10/1/2020 | Pavements
| CA-Q-305 | 305E10021 | 6" CONCRETE BASE, CLASS QC 1P WITH QC/QA, AS PER PLAN | 69 | Sawing/Joint Seal | Expansion joints provided and sealed before opening to traffic? Use when pressure relief joint not provided at bridge structures or as shown on plans. | 451.09 / 451.16 | 0 | 0 | 0 | 0 | 10/1/2020 | Pavements
| CA-Q-305 | 305E10021 | 6" CONCRETE BASE, CLASS QC 1P WITH QC/QA, AS PER PLAN | 70 | Concrete Testing | Concrete tests are performed at the point of placement? | MOP | 0 | 0 | 0 | 0 | 10/1/2020 | Pavements
| CA-Q-305 | 305E10021 | 6" CONCRETE BASE, CLASS QC 1P WITH QC/QA, AS PER PLAN | 71 | Concrete Testing | Paver train is not resulting in segregation of the mixture or loss of air content? Check air content in front of and behind the paver at the same location and compare at least once per day. Document results. | 451.04A | 0 | 0 | 0 | 0 | 10/1/2020 | Pavements
| CA-Q-305 | 305E10021 | 6" CONCRETE BASE, CLASS QC 1P WITH QC/QA, AS PER PLAN | 72 | Concrete Testing | Air, slump and yield tests recorded every 7500 SY when beams are made? This is required for concrete without QC/QA. Air = 7 ± 2% Slump = 1 to 3 in. Yield = ± 1% | MOP / 499.03 | 0 | 0 | 0 | 0 | 10/1/2020 | Pavements
| CA-Q-305 | 305E10021 | 6" CONCRETE BASE, CLASS QC 1P WITH QC/QA, AS PER PLAN | 73 | Concrete Testing | Contractor Technician testing material per approved QC plan? This is required for concrete with QC/QA. | 455.04 | 0 | 0 | 0 | 0 | 10/1/2020 | Pavements
| CA-Q-305 | 305E10021 | 6" CONCRETE BASE, CLASS QC 1P WITH QC/QA, AS PER PLAN | 74 | Concrete Testing | Inspector running side-by-side Air / Slump testing with technician for at least 10% of the tests? Air Comparison = ± 1% Slump Comparison = ± 1 in. Document results and comparison. | 455.05 | 0 | 0 | 0 | 0 | 10/1/2020 | Pavements
| CA-Q-305 | 305E10021 | 6" CONCRETE BASE, CLASS QC 1P WITH QC/QA, AS PER PLAN | 75 | Concrete Testing | Two concrete test beams made every 7500 square yards? Document beam results and locations. | 451.07 | 0 | 0 | 0 | 0 | 10/1/2020 | Pavements
| CA-Q-305 | 305E10021 | 6" CONCRETE BASE, CLASS QC 1P WITH QC/QA, AS PER PLAN | 76 | Concrete Testing | 10-ft straight edge being used to check surface trueness after finishing (1/4 inch in 10 feet)? | 305.02 | 0 | 0 | 0 | 0 | 10/1/2020 | Pavements
| CA-Q-305 | 305E10021 | 6" CONCRETE BASE, CLASS QC 1P WITH QC/QA, AS PER PLAN | 77 | Concrete Testing | Slip Form Pavement thickness checks made during paving. Thickness cannot vary from typical section by more than 1/4 in. at longitudinal joints and 1/2 in. outside edge. Document check locations and results | 451.04 B / MOP | 0 | 0 | 0 | 0 | 10/1/2020 | Pavements
| CA-Q-305 | 305E10021 | 6" CONCRETE BASE, CLASS QC 1P WITH QC/QA, AS PER PLAN | 78 | Concrete Testing | Cores taken for pavement area in 2000 SY sublots using Supplement 1064? Document core locations. | 451.18 | 0 | 0 | 0 | 0 | 10/1/2020 | Pavements
| CA-Q-305 | 305E10021 | 6" CONCRETE BASE, CLASS QC 1P WITH QC/QA, AS PER PLAN | 79 | Smoothness | Surface variations measured for 1/4 in. in 10 feet. | 305.02 | 0 | 0 | 0 | 0 | 10/1/2020 | Pavements
| CA-Q-305 | 305E10021 | 6" CONCRETE BASE, CLASS QC 1P WITH QC/QA, AS PER PLAN | 80 | Smoothness | If PN 420 applies has surface profile been measured? | PN420 | 0 | 0 | 0 | 0 | 10/1/2020 | Pavements
| CA-Q-305 | 305E10021 | 6" CONCRETE BASE, CLASS QC 1P WITH QC/QA, AS PER PLAN | 81 | Smoothness | Has corrective action plan been submitted and approved? Document any repair locations and methods. | 451.13 | 0 | 0 | 0 | 0 | 10/1/2020 | Pavements
| CA-Q-305 | 305E10021 | 6" CONCRETE BASE, CLASS QC 1P WITH QC/QA, AS PER PLAN | 82 | Opening to Traffic | Has pavement been evaluated for acceptance, (repair plan submitted and approved) if required? | 451.17 | 0 | 0 | 0 | 0 | 10/1/2020 | Pavements
| CA-Q-305 | 305E10021 | 6" CONCRETE BASE, CLASS QC 1P WITH QC/QA, AS PER PLAN | 83 | Opening to Traffic | Before opening to traffic: 600 psi beam break with 5 day cure? OR 7 days elapsed? Note: Pavement can be opened in 3 days with 600 psi beam break with the use of high early strength concrete. | 451.17 | 0 | 0 | 0 | 0 | 10/1/2020 | Pavements
| CA-Q-305 | 305E10021 | 6" CONCRETE BASE, CLASS QC 1P WITH QC/QA, AS PER PLAN | 84 | Opening to Traffic | Are there any pavement thickness deficiencies? If yes, please document the locations and how they are rectified. | 451.18 | 0 | 0 | 0 | 0 | 10/1/2020 | Pavements
| CA-Q-305 | 305E11010 | 7" CONCRETE BASE, CLASS QC 1P | 0.3 | General | Does the JMF match the material requirements? Document the approved JMF. | 451.01 | 0 | 0 | 0 | 0 | 10/1/2020 | Pavements
| CA-Q-305 | 305E11010 | 7" CONCRETE BASE, CLASS QC 1P | 0.6 | General | Has the Contractor submitted an acceptable Hiperpav analysis in (.hp3) digital format that does not predict early age cracking? | 451.09 | 0 | 0 | 0 | 0 | 10/1/2020 | Pavements
| CA-Q-305 | 305E11010 | 7" CONCRETE BASE, CLASS QC 1P | 0.7 | General | Has the file been checked in Hiperpav per S1033 to ensure that the appropriate project conditions, weather conditions, and strategy are input? | 451.09 | 0 | 0 | 0 | 0 | 10/1/2020 | Pavements
| CA-Q-305 | 305E11010 | 7" CONCRETE BASE, CLASS QC 1P | 1 | Equipment | Paving machine is self propelled and has internal vibrators? Roller Vibratory screeds are not acceptable for typical placements. Document Equipment. | 451.04 | 0 | 0 | 0 | 0 | 10/1/2020 | Pavements
| CA-Q-305 | 305E11010 | 7" CONCRETE BASE, CLASS QC 1P | 2 | Equipment | Paving train is capable of uniformly distributing and consolidating concrete at the delivery rate? | 451.04 | 0 | 0 | 0 | 0 | 10/1/2020 | Pavements
| CA-Q-305 | 305E11010 | 7" CONCRETE BASE, CLASS QC 1P | 3 | Fixed Forms | Is the paving equipment capable of operating on the forms without displacement of forms? | 451.04A | 0 | 0 | 0 | 0 | 10/1/2020 | Pavements
| CA-Q-305 | 305E11010 | 7" CONCRETE BASE, CLASS QC 1P | 4 | Fixed Forms | Are the forms steel and of depth equal to the specified pavement thickness? Document depth of form. | 451.04A | 0 | 0 | 0 | 0 | 10/1/2020 | Pavements
| CA-Q-305 | 305E11010 | 7" CONCRETE BASE, CLASS QC 1P | 5 | Fixed Forms | Are the form sections at least 10 ft. in length without horizontal joints in the height of the form? Built up forms can only be used on small projects < 2000SY. | 451.04A | 0 | 0 | 0 | 0 | 10/1/2020 | Pavements
| CA-Q-305 | 305E11010 | 7" CONCRETE BASE, CLASS QC 1P | 6 | Fixed Forms | Are forms clean, straight and oiled prior to each use? | 451.04A | 0 | 0 | 0 | 0 | 10/1/2020 | Pavements
| CA-Q-305 | 305E11010 | 7" CONCRETE BASE, CLASS QC 1P | 7 | Fixed Forms | Are forms set to the proper grade and alignment? 1/8 in. in 10 ft. Top face 1/4 in. in 10 ft. Vertical face Document check locations and results. | 451.05 | 0 | 0 | 0 | 0 | 10/1/2020 | Pavements
| CA-Q-305 | 305E11010 | 7" CONCRETE BASE, CLASS QC 1P | 8 | Fixed Forms | Are forms placed on uniformly on compacted material? | 451.05 | 0 | 0 | 0 | 0 | 10/1/2020 | Pavements
| CA-Q-305 | 305E11010 | 7" CONCRETE BASE, CLASS QC 1P | 9 | Fixed Forms | Are forms securely pinned to the subbase? | 451.06 A | 0 | 0 | 0 | 0 | 10/1/2020 | Pavements
| CA-Q-305 | 305E11010 | 7" CONCRETE BASE, CLASS QC 1P | 10 | Fixed Forms | Has the subbase been checked for proper cross slope or trimmed with automatic trimmer? | 451.06 A | 0 | 0 | 0 | 0 | 10/1/2020 | Pavements
| CA-Q-305 | 305E11010 | 7" CONCRETE BASE, CLASS QC 1P | 11 | Fixed Forms | The removal of forms is not causing any damage to the concrete. | 451.12 | 0 | 0 | 0 | 0 | 10/1/2020 | Pavements
| CA-Q-305 | 305E11010 | 7" CONCRETE BASE, CLASS QC 1P | 12 | Slip Form | Are vibrators operating at 7000 to 11,000 impulses per minute and set so they are not making contact with any reinforcing steel or dowels, etc.? | 451.04B | 0 | 0 | 0 | 0 | 10/1/2020 | Pavements
| CA-Q-305 | 305E11010 | 7" CONCRETE BASE, CLASS QC 1P | 13 | Slip Form | Do the vibrators start and stop with paver starts and stops? | 451.04B | 0 | 0 | 0 | 0 | 10/1/2020 | Pavements
| CA-Q-305 | 305E11010 | 7" CONCRETE BASE, CLASS QC 1P | 14 | Slip Form | Is the paver providing an unsegregated mat with no displacement of coarse aggregate or loss of air entrainment? | 451.04B | 0 | 0 | 0 | 0 | 10/1/2020 | Pavements
| CA-Q-305 | 305E11010 | 7" CONCRETE BASE, CLASS QC 1P | 15 | Slip Form | Does the paver have an operating vibration monitoring system? Not required for shoulders, gores or projects less than 10,000SY. | 451.04B | 0 | 0 | 0 | 0 | 10/1/2020 | Pavements
| CA-Q-305 | 305E11010 | 7" CONCRETE BASE, CLASS QC 1P | 16 | Slip Form | Has the previous paving day's vibration monitoring report been submitted and reviewed for compliance? | 451.04B | 0 | 0 | 0 | 0 | 10/1/2020 | Pavements
| CA-Q-305 | 305E11010 | 7" CONCRETE BASE, CLASS QC 1P | 17 | Slip Form | Is the paver accurately controlling the finished grade to the preset gradeline? Document locations checked for finished grade. | 451.04B | 0 | 0 | 0 | 0 | 10/1/2020 | Pavements
| CA-Q-305 | 305E11010 | 7" CONCRETE BASE, CLASS QC 1P | 18 | Slip Form | Has the subbase been checked for proper cross slope and trimmed with automatic trimmer? | 451.06 B | 0 | 0 | 0 | 0 | 10/1/2020 | Pavements
| CA-Q-305 | 305E11010 | 7" CONCRETE BASE, CLASS QC 1P | 19 | Dowels | Proper diameter dowels used? 1 in. dowel for T < 8.5 in. 1.25 in. dowel for 8.5 in. < T ≤10 in. 1.5 in. dowel for T > 10 in. | Table 451.09-1 | 0 | 0 | 0 | 0 | 10/1/2020 | Pavements
| CA-Q-305 | 305E11010 | 7" CONCRETE BASE, CLASS QC 1P | 20 | Dowels | Dowels bars and basket assemblies are epoxy coated? | 451.02 / 709.00 / 709.13 | 0 | 0 | 0 | 0 | 10/1/2020 | Pavements
| CA-Q-305 | 305E11010 | 7" CONCRETE BASE, CLASS QC 1P | 21 | Dowels | Proper number of dowels and spacing provided? Document number and spacing. | 451.09 B / BP-2.2 | 0 | 0 | 0 | 0 | 10/1/2020 | Pavements
| CA-Q-305 | 305E11010 | 7" CONCRETE BASE, CLASS QC 1P | 22 | Dowels | Are dowels placed in shoulder contraction joints 500ft from each pressure relief joint? | 305.02 / BP-2.2 | 0 | 0 | 0 | 0 | 10/1/2020 | Pavements
| CA-Q-305 | 305E11010 | 7" CONCRETE BASE, CLASS QC 1P | 23 | Dowel Baskets | Dowel baskets anchored to base using approved method? At least 8 pins (½ in. D. x 18 in. long) driven at angle? Power-driven fasteners/pins/clips allowed on concrete or stabilized base. | 451.09 B | 0 | 0 | 0 | 0 | 10/1/2020 | Pavements
| CA-Q-305 | 305E11010 | 7" CONCRETE BASE, CLASS QC 1P | 24 | Dowel Baskets | Dowels in baskets are parallel to the subbase? Document check locations and results. | 451.09 B / BP-2.2 | 0 | 0 | 0 | 0 | 10/1/2020 | Pavements
| CA-Q-305 | 305E11010 | 7" CONCRETE BASE, CLASS QC 1P | 25 | Dowel Baskets | Dowels in baskets are positioned at mid-slab? Document check locations and results. | 451.09 B / BP-2.2 | 0 | 0 | 0 | 0 | 10/1/2020 | Pavements
| CA-Q-305 | 305E11010 | 7" CONCRETE BASE, CLASS QC 1P | 26 | Dowel Baskets | Free end of dowels coated with new light form oil within 2 hours of paving? | 451.08 B | 0 | 0 | 0 | 0 | 10/1/2020 | Pavements
| CA-Q-305 | 305E11010 | 7" CONCRETE BASE, CLASS QC 1P | 27 | Dowel Baskets | At expansion joints, PFEJ board fits tight, caps installed & dowels oiled? | 451.09 C | 0 | 0 | 0 | 0 | 10/1/2020 | Pavements
| CA-Q-305 | 305E11010 | 7" CONCRETE BASE, CLASS QC 1P | 28 | Dowel Baskets | Shipping wires removed immediately prior to paving? | 451.09 B | 0 | 0 | 0 | 0 | 10/1/2020 | Pavements
| CA-Q-305 | 305E11010 | 7" CONCRETE BASE, CLASS QC 1P | 29 | Dowel Baskets | Dowel basket exposure to weather and sunlight limited to 180 days? | 709.13 | 0 | 0 | 0 | 0 | 10/1/2020 | Pavements
| CA-Q-305 | 305E11010 | 7" CONCRETE BASE, CLASS QC 1P | 30 | Dowel Baskets | Dowel basket assemblies vibrated by separate internal vibrator? | 451.07 | 0 | 0 | 0 | 0 | 10/1/2020 | Pavements
| CA-Q-305 | 305E11010 | 7" CONCRETE BASE, CLASS QC 1P | 31 | Dowel Bar Inserter | Does the slipform paver with DBI meet project requirements? Document equipment. | 451.09B | 0 | 0 | 0 | 0 | 10/1/2020 | Pavements
| CA-Q-305 | 305E11010 | 7" CONCRETE BASE, CLASS QC 1P | 32 | Dowel Bar Inserter | Does the Contractor have a MIT Scan-2 or other approved equipment and trained personnel? Document equipment calibration date and document personnel training. | 451.09B | 0 | 0 | 0 | 0 | 10/1/2020 | Pavements
| CA-Q-305 | 305E11010 | 7" CONCRETE BASE, CLASS QC 1P | 33 | Dowel Bar Inserter | Has the Contractor submitted a plan with standard protocol for paving direction, naming conventions, and how exceptions will be handled? | 451.09B | 0 | 0 | 0 | 0 | 10/1/2020 | Pavements
| CA-Q-305 | 305E11010 | 7" CONCRETE BASE, CLASS QC 1P | 34 | Dowel Bar Inserter | Has the Contractor provided software to analyze equipment output files? | 451.09B | 0 | 0 | 0 | 0 | 10/1/2020 | Pavements
| CA-Q-305 | 305E11010 | 7" CONCRETE BASE, CLASS QC 1P | 35 | Dowel Bar Inserter | Has the Contractor performed an acceptable minimum 500 ft. test section? Each JS < JST 90% meet Acceptance Table 451.09-2 No dowel exceeds rejection tolerances Document test section location and results. | Table 451.09-2,3 | 0 | 0 | 0 | 0 | 10/1/2020 | Pavements
| CA-Q-305 | 305E11010 | 7" CONCRETE BASE, CLASS QC 1P | 36 | Dowel Bar Inserter | Has the Contractor measured every 10th joint on the project for compliance? If more than 10% exceed acceptance but are less than rejection increase scanning to every 5th joint. | 451.09B | 0 | 0 | 0 | 0 | 10/1/2020 | Pavements
| CA-Q-305 | 305E11010 | 7" CONCRETE BASE, CLASS QC 1P | 37 | Dowel Bar Inserter | Has the Contractor submitted previous day's scan results and are they acceptable? If results are not acceptable additional scanning should be performed and paving may need to cease. | 451.09 | 0 | 0 | 0 | 0 | 10/1/2020 | Pavements
| CA-Q-305 | 305E11010 | 7" CONCRETE BASE, CLASS QC 1P | 38 | Dowel Bar Inserter | Do all scanned joints meet acceptance requirement? If no, repairs must be done per the approved corrective action plan. Document locations and repairs. | 451.09B | 0 | 0 | 0 | 0 | 10/1/2020 | Pavements
| CA-Q-305 | 305E11010 | 7" CONCRETE BASE, CLASS QC 1P | 39 | Tiebars | Epoxy coated tiebars or epoxy coated hook bolts in longitudinal joints spaced at 30" centers? 6 bars per 15 ft. slab 8 bars per 21 ft. slab | 451.09 A / BP-2.1, Table A | 0 | 0 | 0 | 0 | 10/1/2020 | Pavements
| CA-Q-305 | 305E11010 | 7" CONCRETE BASE, CLASS QC 1P | 40 | Tiebars | Tiebars or hook bolts epoxy coated? | 451.09 A / BP-2.1, Table A | 0 | 0 | 0 | 0 | 10/1/2020 | Pavements
| CA-Q-305 | 305E11010 | 7" CONCRETE BASE, CLASS QC 1P | 41 | Tiebars | Tiebars are #5 x 30 in.? Hook bolts are 6 in. & 8 in. w/ 2 in. leg, 9/16 in. D. and coupling 1-7/8 in., or wiggle bolt (12 in. x 9/16 in. D.)? | 451.09 A / BP-2.1, Table A | 0 | 0 | 0 | 0 | 10/1/2020 | Pavements
| CA-Q-305 | 305E11010 | 7" CONCRETE BASE, CLASS QC 1P | 42 | Tiebars | Tiebars installed by mechanical equipment or secured by chairs? Document installation method. | 451.09 A | 0 | 0 | 0 | 0 | 10/1/2020 | Pavements
| CA-Q-305 | 305E11010 | 7" CONCRETE BASE, CLASS QC 1P | 43 | Tiebars | Tiebars being installed at mid-depth at longitudinal joints? | 451.09 A / BP-2.1 | 0 | 0 | 0 | 0 | 10/1/2020 | Pavements
| CA-Q-305 | 305E11010 | 7" CONCRETE BASE, CLASS QC 1P | 44 | Tiebars | Tiebars placed minimum distance from centerline of dowel basket (transverse joint)? 15 in. min for 15 ft. slabs 21 in. min for 21 ft. slabs | BP-2.1 | 0 | 0 | 0 | 0 | 10/1/2020 | Pavements
| CA-Q-305 | 305E11010 | 7" CONCRETE BASE, CLASS QC 1P | 45 | Concrete Placement | Contractor has a separate spreader in the paving train when width of pavement is ≥ 12-feet and plan qty > 10,000 SY? Spreader may be waived when using slipform paver with dowel bar inserter but concrete must be placed uniformly. | 451.07 | 0 | 0 | 0 | 0 | 10/1/2020 | Pavements
| CA-Q-305 | 305E11010 | 7" CONCRETE BASE, CLASS QC 1P | 46 | Concrete Placement | Have previous pavement placements attained beam breaks of 500 psi AND at least 3 days cure time prior to using for finishing equipment operations? Note: allowance is for finishing equipment only. | 451.07 | 0 | 0 | 0 | 0 | 10/1/2020 | Pavements
| CA-Q-305 | 305E11010 | 7" CONCRETE BASE, CLASS QC 1P | 47 | Concrete Placement | Subbase material is not frozen and is free of frost? | 451.07 | 0 | 0 | 0 | 0 | 10/1/2020 | Pavements
| CA-Q-305 | 305E11010 | 7" CONCRETE BASE, CLASS QC 1P | 48 | Concrete Placement | Subbase has been thoroughly moistened prior to paving? | 451.07 | 0 | 0 | 0 | 0 | 10/1/2020 | Pavements
| CA-Q-305 | 305E11010 | 7" CONCRETE BASE, CLASS QC 1P | 49 | Concrete Placement | When paving on asphalt, the asphalt is coated with curing compound at 1gal/150SF? | 451.07 | 0 | 0 | 0 | 0 | 10/1/2020 | Pavements
| CA-Q-305 | 305E11010 | 7" CONCRETE BASE, CLASS QC 1P | 50 | Concrete Placement | Concrete is spread uniformly full width of the pavement? | 451.07 / MOP | 0 | 0 | 0 | 0 | 10/1/2020 | Pavements
| CA-Q-305 | 305E11010 | 7" CONCRETE BASE, CLASS QC 1P | 51 | Concrete Placement | Does the Contractor have an approved lighting system if placing after dark? | 451.07 | 0 | 0 | 0 | 0 | 10/1/2020 | Pavements
| CA-Q-305 | 305E11010 | 7" CONCRETE BASE, CLASS QC 1P | 52 | Concrete Placement | IF Air Temp ≤ 35° F is Concrete Temp 50 - 80°F? IF Air Temp > 35° F is Concrete Temp < 95°F? Document temps 4 times/day min. | 451.07 | 0 | 0 | 0 | 0 | 10/1/2020 | Pavements
| CA-Q-305 | 305E11010 | 7" CONCRETE BASE, CLASS QC 1P | 53 | Concrete Finishing | No water added to the pavement surface? | 451.10 | 0 | 0 | 0 | 0 | 10/1/2020 | Pavements
| CA-Q-305 | 305E11010 | 7" CONCRETE BASE, CLASS QC 1P | 54 | Concrete Finishing | Pavement edges are rounded with edging tool (1/8 in. at joints & 1/2 in. outside lane)? | 451.10 / BP-2.1 | 0 | 0 | 0 | 0 | 10/1/2020 | Pavements
| CA-Q-305 | 305E11010 | 7" CONCRETE BASE, CLASS QC 1P | 55 | Concrete Finishing | Textured with broom finish to provide uniform, gritty surface? | 305.02 | 0 | 0 | 0 | 0 | 10/1/2020 | Pavements
| CA-Q-305 | 305E11010 | 7" CONCRETE BASE, CLASS QC 1P | 56 | Concrete Curing | Self propelled curing machine with wind protection and shielding used? | 451.11 | 0 | 0 | 0 | 0 | 10/1/2020 | Pavements
| CA-Q-305 | 305E11010 | 7" CONCRETE BASE, CLASS QC 1P | 57 | Concrete Curing | Curing compound is white pigmented and properly agitated? | 451.11 / 705.07 / MOP | 0 | 0 | 0 | 0 | 10/1/2020 | Pavements
| CA-Q-305 | 305E11010 | 7" CONCRETE BASE, CLASS QC 1P | 58 | Concrete Curing | Curing compound applied after water sheen has disappeared? | 451.11 | 0 | 0 | 0 | 0 | 10/1/2020 | Pavements
| CA-Q-305 | 305E11010 | 7" CONCRETE BASE, CLASS QC 1P | 59 | Concrete Curing | Pavement edges sprayed with curing membrane/after form removal (Fixed Form Construction)? | 451.11 | 0 | 0 | 0 | 0 | 10/1/2020 | Pavements
| CA-Q-305 | 305E11010 | 7" CONCRETE BASE, CLASS QC 1P | 60 | Concrete Curing | Curing compound rate check? Attach calculation (1gal/200SF min.) | 305.02 | 0 | 0 | 0 | 0 | 10/1/2020 | Pavements
| CA-Q-305 | 305E11010 | 7" CONCRETE BASE, CLASS QC 1P | 61 | Concrete Curing | Pavement protected from freezing for seven days or 600 psi beam break? | 451.11 | 0 | 0 | 0 | 0 | 10/1/2020 | Pavements
| CA-Q-305 | 305E11010 | 7" CONCRETE BASE, CLASS QC 1P | 62 | Concrete Curing | Pavement cured for seven days before opening to traffic or after 5 days with 600 psi beam break? | 451.17 | 0 | 0 | 0 | 0 | 10/1/2020 | Pavements
| CA-Q-305 | 305E11010 | 7" CONCRETE BASE, CLASS QC 1P | 63 | Sawing/Joint Seal | Contractor has a standby saw when cutting contraction joints? | 451.09 D | 0 | 0 | 0 | 0 | 10/1/2020 | Pavements
| CA-Q-305 | 305E11010 | 7" CONCRETE BASE, CLASS QC 1P | 64 | Sawing/Joint Seal | Contractor performed HIPERPAV analysis? | 451.09 D | 0 | 0 | 0 | 0 | 10/1/2020 | Pavements
| CA-Q-305 | 305E11010 | 7" CONCRETE BASE, CLASS QC 1P | 65 | Sawing/Joint Seal | Sawing depth checked to assure compliance with the specifications? 1/4 in. ± 1/16 in. x T/4 for T ≤ 10 in. 1/4 in. ± 1/16 in. x T/3 for T > 10 in. Document locations checked and results. | 451.09 D / BP-2.2 | 0 | 0 | 0 | 0 | 10/1/2020 | Pavements
| CA-Q-305 | 305E11010 | 7" CONCRETE BASE, CLASS QC 1P | 66 | Sawing/Joint Seal | If using early entry saw: 1/8 in. W x 2-1/4 in. to 2-1/2 in. deep Document locations checked and results. | 451.09 D | 0 | 0 | 0 | 0 | 10/1/2020 | Pavements
| CA-Q-305 | 305E11010 | 7" CONCRETE BASE, CLASS QC 1P | 67 | Sawing/Joint Seal | Saw cuts straight and perpendicular to the pavement edge and without damage to the concrete? | 451.09 | 0 | 0 | 0 | 0 | 10/1/2020 | Pavements
| CA-Q-305 | 305E11010 | 7" CONCRETE BASE, CLASS QC 1P | 68 | Sawing/Joint Seal | Construction joints are placed at end of each days paving or when paving in suspended for 30 minutes or more? Locate construction joints at contraction joint location or no closer than 10ft to the adjacent contraction joint. Document location. | 451.09 | 0 | 0 | 0 | 0 | 10/1/2020 | Pavements
| CA-Q-305 | 305E11010 | 7" CONCRETE BASE, CLASS QC 1P | 69 | Sawing/Joint Seal | Expansion joints provided and sealed before opening to traffic? Use when pressure relief joint not provided at bridge structures or as shown on plans. | 451.09 / 451.16 | 0 | 0 | 0 | 0 | 10/1/2020 | Pavements
| CA-Q-305 | 305E11010 | 7" CONCRETE BASE, CLASS QC 1P | 70 | Concrete Testing | Concrete tests are performed at the point of placement? | MOP | 0 | 0 | 0 | 0 | 10/1/2020 | Pavements
| CA-Q-305 | 305E11010 | 7" CONCRETE BASE, CLASS QC 1P | 71 | Concrete Testing | Paver train is not resulting in segregation of the mixture or loss of air content? Check air content in front of and behind the paver at the same location and compare at least once per day. Document results. | 451.04A | 0 | 0 | 0 | 0 | 10/1/2020 | Pavements
| CA-Q-305 | 305E11010 | 7" CONCRETE BASE, CLASS QC 1P | 72 | Concrete Testing | Air, slump and yield tests recorded every 7500 SY when beams are made? This is required for concrete without QC/QA. Air = 7 ± 2% Slump = 1 to 3 in. Yield = ± 1% | MOP / 499.03 | 0 | 0 | 0 | 0 | 10/1/2020 | Pavements
| CA-Q-305 | 305E11010 | 7" CONCRETE BASE, CLASS QC 1P | 74 | Concrete Testing | Inspector running side-by-side Air / Slump testing with technician for at least 10% of the tests? Air Comparison = ± 1% Slump Comparison = ± 1 in. Document results and comparison. | 455.05 | 0 | 0 | 0 | 0 | 10/1/2020 | Pavements
| CA-Q-305 | 305E11010 | 7" CONCRETE BASE, CLASS QC 1P | 75 | Concrete Testing | Two concrete test beams made every 7500 square yards? Document beam results and locations. | 451.07 | 0 | 0 | 0 | 0 | 10/1/2020 | Pavements
| CA-Q-305 | 305E11010 | 7" CONCRETE BASE, CLASS QC 1P | 76 | Concrete Testing | 10-ft straight edge being used to check surface trueness after finishing (1/4 inch in 10 feet)? | 305.02 | 0 | 0 | 0 | 0 | 10/1/2020 | Pavements
| CA-Q-305 | 305E11010 | 7" CONCRETE BASE, CLASS QC 1P | 77 | Concrete Testing | Slip Form Pavement thickness checks made during paving. Thickness cannot vary from typical section by more than 1/4 in. at longitudinal joints and 1/2 in. outside edge. Document check locations and results | 451.04 B / MOP | 0 | 0 | 0 | 0 | 10/1/2020 | Pavements
| CA-Q-305 | 305E11010 | 7" CONCRETE BASE, CLASS QC 1P | 78 | Concrete Testing | Cores taken for pavement area in 2000 SY sublots using Supplement 1064? Document core locations. | 451.18 | 0 | 0 | 0 | 0 | 10/1/2020 | Pavements
| CA-Q-305 | 305E11010 | 7" CONCRETE BASE, CLASS QC 1P | 79 | Smoothness | Surface variations measured for 1/4 in. in 10 feet. | 305.02 | 0 | 0 | 0 | 0 | 10/1/2020 | Pavements
| CA-Q-305 | 305E11010 | 7" CONCRETE BASE, CLASS QC 1P | 80 | Smoothness | If PN 420 applies has surface profile been measured? | PN420 | 0 | 0 | 0 | 0 | 10/1/2020 | Pavements
| CA-Q-305 | 305E11010 | 7" CONCRETE BASE, CLASS QC 1P | 81 | Smoothness | Has corrective action plan been submitted and approved? Document any repair locations and methods. | 451.13 | 0 | 0 | 0 | 0 | 10/1/2020 | Pavements
| CA-Q-305 | 305E11010 | 7" CONCRETE BASE, CLASS QC 1P | 82 | Opening to Traffic | Has pavement been evaluated for acceptance, (repair plan submitted and approved) if required? | 451.17 | 0 | 0 | 0 | 0 | 10/1/2020 | Pavements
| CA-Q-305 | 305E11010 | 7" CONCRETE BASE, CLASS QC 1P | 83 | Opening to Traffic | Before opening to traffic: 600 psi beam break with 5 day cure? OR 7 days elapsed? Note: Pavement can be opened in 3 days with 600 psi beam break with the use of high early strength concrete. | 451.17 | 0 | 0 | 0 | 0 | 10/1/2020 | Pavements
| CA-Q-305 | 305E11010 | 7" CONCRETE BASE, CLASS QC 1P | 84 | Opening to Traffic | Are there any pavement thickness deficiencies? If yes, please document the locations and how they are rectified. | 451.18 | 0 | 0 | 0 | 0 | 10/1/2020 | Pavements
| CA-Q-305 | 305E11011 | 7" CONCRETE BASE, CLASS QC 1P, AS PER PLAN | 0.3 | General | Does the JMF match the material requirements? Document the approved JMF. | 451.01 | 0 | 0 | 0 | 0 | 10/1/2020 | Pavements
| CA-Q-305 | 305E11011 | 7" CONCRETE BASE, CLASS QC 1P, AS PER PLAN | 0.6 | General | Has the Contractor submitted an acceptable Hiperpav analysis in (.hp3) digital format that does not predict early age cracking? | 451.09 | 0 | 0 | 0 | 0 | 10/1/2020 | Pavements
| CA-Q-305 | 305E11011 | 7" CONCRETE BASE, CLASS QC 1P, AS PER PLAN | 0.7 | General | Has the file been checked in Hiperpav per S1033 to ensure that the appropriate project conditions, weather conditions, and strategy are input? | 451.09 | 0 | 0 | 0 | 0 | 10/1/2020 | Pavements
| CA-Q-305 | 305E11011 | 7" CONCRETE BASE, CLASS QC 1P, AS PER PLAN | 1 | Equipment | Paving machine is self propelled and has internal vibrators? Roller Vibratory screeds are not acceptable for typical placements. Document Equipment. | 451.04 | 0 | 0 | 0 | 0 | 10/1/2020 | Pavements
| CA-Q-305 | 305E11011 | 7" CONCRETE BASE, CLASS QC 1P, AS PER PLAN | 2 | Equipment | Paving train is capable of uniformly distributing and consolidating concrete at the delivery rate? | 451.04 | 0 | 0 | 0 | 0 | 10/1/2020 | Pavements
| CA-Q-305 | 305E11011 | 7" CONCRETE BASE, CLASS QC 1P, AS PER PLAN | 3 | Fixed Forms | Is the paving equipment capable of operating on the forms without displacement of forms? | 451.04A | 0 | 0 | 0 | 0 | 10/1/2020 | Pavements
| CA-Q-305 | 305E11011 | 7" CONCRETE BASE, CLASS QC 1P, AS PER PLAN | 4 | Fixed Forms | Are the forms steel and of depth equal to the specified pavement thickness? Document depth of form. | 451.04A | 0 | 0 | 0 | 0 | 10/1/2020 | Pavements
| CA-Q-305 | 305E11011 | 7" CONCRETE BASE, CLASS QC 1P, AS PER PLAN | 5 | Fixed Forms | Are the form sections at least 10 ft. in length without horizontal joints in the height of the form? Built up forms can only be used on small projects < 2000SY. | 451.04A | 0 | 0 | 0 | 0 | 10/1/2020 | Pavements
| CA-Q-305 | 305E11011 | 7" CONCRETE BASE, CLASS QC 1P, AS PER PLAN | 6 | Fixed Forms | Are forms clean, straight and oiled prior to each use? | 451.04A | 0 | 0 | 0 | 0 | 10/1/2020 | Pavements
| CA-Q-305 | 305E11011 | 7" CONCRETE BASE, CLASS QC 1P, AS PER PLAN | 7 | Fixed Forms | Are forms set to the proper grade and alignment? 1/8 in. in 10 ft. Top face 1/4 in. in 10 ft. Vertical face Document check locations and results. | 451.05 | 0 | 0 | 0 | 0 | 10/1/2020 | Pavements
| CA-Q-305 | 305E11011 | 7" CONCRETE BASE, CLASS QC 1P, AS PER PLAN | 8 | Fixed Forms | Are forms placed on uniformly on compacted material? | 451.05 | 0 | 0 | 0 | 0 | 10/1/2020 | Pavements
| CA-Q-305 | 305E11011 | 7" CONCRETE BASE, CLASS QC 1P, AS PER PLAN | 9 | Fixed Forms | Are forms securely pinned to the subbase? | 451.06 A | 0 | 0 | 0 | 0 | 10/1/2020 | Pavements
| CA-Q-305 | 305E11011 | 7" CONCRETE BASE, CLASS QC 1P, AS PER PLAN | 10 | Fixed Forms | Has the subbase been checked for proper cross slope or trimmed with automatic trimmer? | 451.06 A | 0 | 0 | 0 | 0 | 10/1/2020 | Pavements
| CA-Q-305 | 305E11011 | 7" CONCRETE BASE, CLASS QC 1P, AS PER PLAN | 11 | Fixed Forms | The removal of forms is not causing any damage to the concrete. | 451.12 | 0 | 0 | 0 | 0 | 10/1/2020 | Pavements
| CA-Q-305 | 305E11011 | 7" CONCRETE BASE, CLASS QC 1P, AS PER PLAN | 12 | Slip Form | Are vibrators operating at 7000 to 11,000 impulses per minute and set so they are not making contact with any reinforcing steel or dowels, etc.? | 451.04B | 0 | 0 | 0 | 0 | 10/1/2020 | Pavements
| CA-Q-305 | 305E11011 | 7" CONCRETE BASE, CLASS QC 1P, AS PER PLAN | 13 | Slip Form | Do the vibrators start and stop with paver starts and stops? | 451.04B | 0 | 0 | 0 | 0 | 10/1/2020 | Pavements
| CA-Q-305 | 305E11011 | 7" CONCRETE BASE, CLASS QC 1P, AS PER PLAN | 14 | Slip Form | Is the paver providing an unsegregated mat with no displacement of coarse aggregate or loss of air entrainment? | 451.04B | 0 | 0 | 0 | 0 | 10/1/2020 | Pavements
| CA-Q-305 | 305E11011 | 7" CONCRETE BASE, CLASS QC 1P, AS PER PLAN | 15 | Slip Form | Does the paver have an operating vibration monitoring system? Not required for shoulders, gores or projects less than 10,000SY. | 451.04B | 0 | 0 | 0 | 0 | 10/1/2020 | Pavements
| CA-Q-305 | 305E11011 | 7" CONCRETE BASE, CLASS QC 1P, AS PER PLAN | 16 | Slip Form | Has the previous paving day's vibration monitoring report been submitted and reviewed for compliance? | 451.04B | 0 | 0 | 0 | 0 | 10/1/2020 | Pavements
| CA-Q-305 | 305E11011 | 7" CONCRETE BASE, CLASS QC 1P, AS PER PLAN | 17 | Slip Form | Is the paver accurately controlling the finished grade to the preset gradeline? Document locations checked for finished grade. | 451.04B | 0 | 0 | 0 | 0 | 10/1/2020 | Pavements
| CA-Q-305 | 305E11011 | 7" CONCRETE BASE, CLASS QC 1P, AS PER PLAN | 18 | Slip Form | Has the subbase been checked for proper cross slope and trimmed with automatic trimmer? | 451.06 B | 0 | 0 | 0 | 0 | 10/1/2020 | Pavements
| CA-Q-305 | 305E11011 | 7" CONCRETE BASE, CLASS QC 1P, AS PER PLAN | 19 | Dowels | Proper diameter dowels used? 1 in. dowel for T < 8.5 in. 1.25 in. dowel for 8.5 in. < T ≤10 in. 1.5 in. dowel for T > 10 in. | Table 451.09-1 | 0 | 0 | 0 | 0 | 10/1/2020 | Pavements
| CA-Q-305 | 305E11011 | 7" CONCRETE BASE, CLASS QC 1P, AS PER PLAN | 20 | Dowels | Dowels bars and basket assemblies are epoxy coated? | 451.02 / 709.00 / 709.13 | 0 | 0 | 0 | 0 | 10/1/2020 | Pavements
| CA-Q-305 | 305E11011 | 7" CONCRETE BASE, CLASS QC 1P, AS PER PLAN | 21 | Dowels | Proper number of dowels and spacing provided? Document number and spacing. | 451.09 B / BP-2.2 | 0 | 0 | 0 | 0 | 10/1/2020 | Pavements
| CA-Q-305 | 305E11011 | 7" CONCRETE BASE, CLASS QC 1P, AS PER PLAN | 22 | Dowels | Are dowels placed in shoulder contraction joints 500ft from each pressure relief joint? | 305.02 / BP-2.2 | 0 | 0 | 0 | 0 | 10/1/2020 | Pavements
| CA-Q-305 | 305E11011 | 7" CONCRETE BASE, CLASS QC 1P, AS PER PLAN | 23 | Dowel Baskets | Dowel baskets anchored to base using approved method? At least 8 pins (½ in. D. x 18 in. long) driven at angle? Power-driven fasteners/pins/clips allowed on concrete or stabilized base. | 451.09 B | 0 | 0 | 0 | 0 | 10/1/2020 | Pavements
| CA-Q-305 | 305E11011 | 7" CONCRETE BASE, CLASS QC 1P, AS PER PLAN | 24 | Dowel Baskets | Dowels in baskets are parallel to the subbase? Document check locations and results. | 451.09 B / BP-2.2 | 0 | 0 | 0 | 0 | 10/1/2020 | Pavements
| CA-Q-305 | 305E11011 | 7" CONCRETE BASE, CLASS QC 1P, AS PER PLAN | 25 | Dowel Baskets | Dowels in baskets are positioned at mid-slab? Document check locations and results. | 451.09 B / BP-2.2 | 0 | 0 | 0 | 0 | 10/1/2020 | Pavements
| CA-Q-305 | 305E11011 | 7" CONCRETE BASE, CLASS QC 1P, AS PER PLAN | 26 | Dowel Baskets | Free end of dowels coated with new light form oil within 2 hours of paving? | 451.08 B | 0 | 0 | 0 | 0 | 10/1/2020 | Pavements
| CA-Q-305 | 305E11011 | 7" CONCRETE BASE, CLASS QC 1P, AS PER PLAN | 27 | Dowel Baskets | At expansion joints, PFEJ board fits tight, caps installed & dowels oiled? | 451.09 C | 0 | 0 | 0 | 0 | 10/1/2020 | Pavements
| CA-Q-305 | 305E11011 | 7" CONCRETE BASE, CLASS QC 1P, AS PER PLAN | 28 | Dowel Baskets | Shipping wires removed immediately prior to paving? | 451.09 B | 0 | 0 | 0 | 0 | 10/1/2020 | Pavements
| CA-Q-305 | 305E11011 | 7" CONCRETE BASE, CLASS QC 1P, AS PER PLAN | 29 | Dowel Baskets | Dowel basket exposure to weather and sunlight limited to 180 days? | 709.13 | 0 | 0 | 0 | 0 | 10/1/2020 | Pavements
| CA-Q-305 | 305E11011 | 7" CONCRETE BASE, CLASS QC 1P, AS PER PLAN | 30 | Dowel Baskets | Dowel basket assemblies vibrated by separate internal vibrator? | 451.07 | 0 | 0 | 0 | 0 | 10/1/2020 | Pavements
| CA-Q-305 | 305E11011 | 7" CONCRETE BASE, CLASS QC 1P, AS PER PLAN | 31 | Dowel Bar Inserter | Does the slipform paver with DBI meet project requirements? Document equipment. | 451.09B | 0 | 0 | 0 | 0 | 10/1/2020 | Pavements
| CA-Q-305 | 305E11011 | 7" CONCRETE BASE, CLASS QC 1P, AS PER PLAN | 32 | Dowel Bar Inserter | Does the Contractor have a MIT Scan-2 or other approved equipment and trained personnel? Document equipment calibration date and document personnel training. | 451.09B | 0 | 0 | 0 | 0 | 10/1/2020 | Pavements
| CA-Q-305 | 305E11011 | 7" CONCRETE BASE, CLASS QC 1P, AS PER PLAN | 33 | Dowel Bar Inserter | Has the Contractor submitted a plan with standard protocol for paving direction, naming conventions, and how exceptions will be handled? | 451.09B | 0 | 0 | 0 | 0 | 10/1/2020 | Pavements
| CA-Q-305 | 305E11011 | 7" CONCRETE BASE, CLASS QC 1P, AS PER PLAN | 34 | Dowel Bar Inserter | Has the Contractor provided software to analyze equipment output files? | 451.09B | 0 | 0 | 0 | 0 | 10/1/2020 | Pavements
| CA-Q-305 | 305E11011 | 7" CONCRETE BASE, CLASS QC 1P, AS PER PLAN | 35 | Dowel Bar Inserter | Has the Contractor performed an acceptable minimum 500 ft. test section? Each JS < JST 90% meet Acceptance Table 451.09-2 No dowel exceeds rejection tolerances Document test section location and results. | Table 451.09-2,3 | 0 | 0 | 0 | 0 | 10/1/2020 | Pavements
| CA-Q-305 | 305E11011 | 7" CONCRETE BASE, CLASS QC 1P, AS PER PLAN | 36 | Dowel Bar Inserter | Has the Contractor measured every 10th joint on the project for compliance? If more than 10% exceed acceptance but are less than rejection increase scanning to every 5th joint. | 451.09B | 0 | 0 | 0 | 0 | 10/1/2020 | Pavements
| CA-Q-305 | 305E11011 | 7" CONCRETE BASE, CLASS QC 1P, AS PER PLAN | 37 | Dowel Bar Inserter | Has the Contractor submitted previous day's scan results and are they acceptable? If results are not acceptable additional scanning should be performed and paving may need to cease. | 451.09 | 0 | 0 | 0 | 0 | 10/1/2020 | Pavements
| CA-Q-305 | 305E11011 | 7" CONCRETE BASE, CLASS QC 1P, AS PER PLAN | 38 | Dowel Bar Inserter | Do all scanned joints meet acceptance requirement? If no, repairs must be done per the approved corrective action plan. Document locations and repairs. | 451.09B | 0 | 0 | 0 | 0 | 10/1/2020 | Pavements
| CA-Q-305 | 305E11011 | 7" CONCRETE BASE, CLASS QC 1P, AS PER PLAN | 39 | Tiebars | Epoxy coated tiebars or epoxy coated hook bolts in longitudinal joints spaced at 30" centers? 6 bars per 15 ft. slab 8 bars per 21 ft. slab | 451.09 A / BP-2.1, Table A | 0 | 0 | 0 | 0 | 10/1/2020 | Pavements
| CA-Q-305 | 305E11011 | 7" CONCRETE BASE, CLASS QC 1P, AS PER PLAN | 40 | Tiebars | Tiebars or hook bolts epoxy coated? | 451.09 A / BP-2.1, Table A | 0 | 0 | 0 | 0 | 10/1/2020 | Pavements
| CA-Q-305 | 305E11011 | 7" CONCRETE BASE, CLASS QC 1P, AS PER PLAN | 41 | Tiebars | Tiebars are #5 x 30 in.? Hook bolts are 6 in. & 8 in. w/ 2 in. leg, 9/16 in. D. and coupling 1-7/8 in., or wiggle bolt (12 in. x 9/16 in. D.)? | 451.09 A / BP-2.1, Table A | 0 | 0 | 0 | 0 | 10/1/2020 | Pavements
| CA-Q-305 | 305E11011 | 7" CONCRETE BASE, CLASS QC 1P, AS PER PLAN | 42 | Tiebars | Tiebars installed by mechanical equipment or secured by chairs? Document installation method. | 451.09 A | 0 | 0 | 0 | 0 | 10/1/2020 | Pavements
| CA-Q-305 | 305E11011 | 7" CONCRETE BASE, CLASS QC 1P, AS PER PLAN | 43 | Tiebars | Tiebars being installed at mid-depth at longitudinal joints? | 451.09 A / BP-2.1 | 0 | 0 | 0 | 0 | 10/1/2020 | Pavements
| CA-Q-305 | 305E11011 | 7" CONCRETE BASE, CLASS QC 1P, AS PER PLAN | 44 | Tiebars | Tiebars placed minimum distance from centerline of dowel basket (transverse joint)? 15 in. min for 15 ft. slabs 21 in. min for 21 ft. slabs | BP-2.1 | 0 | 0 | 0 | 0 | 10/1/2020 | Pavements
| CA-Q-305 | 305E11011 | 7" CONCRETE BASE, CLASS QC 1P, AS PER PLAN | 45 | Concrete Placement | Contractor has a separate spreader in the paving train when width of pavement is ≥ 12-feet and plan qty > 10,000 SY? Spreader may be waived when using slipform paver with dowel bar inserter but concrete must be placed uniformly. | 451.07 | 0 | 0 | 0 | 0 | 10/1/2020 | Pavements
| CA-Q-305 | 305E11011 | 7" CONCRETE BASE, CLASS QC 1P, AS PER PLAN | 46 | Concrete Placement | Have previous pavement placements attained beam breaks of 500 psi AND at least 3 days cure time prior to using for finishing equipment operations? Note: allowance is for finishing equipment only. | 451.07 | 0 | 0 | 0 | 0 | 10/1/2020 | Pavements
| CA-Q-305 | 305E11011 | 7" CONCRETE BASE, CLASS QC 1P, AS PER PLAN | 47 | Concrete Placement | Subbase material is not frozen and is free of frost? | 451.07 | 0 | 0 | 0 | 0 | 10/1/2020 | Pavements
| CA-Q-305 | 305E11011 | 7" CONCRETE BASE, CLASS QC 1P, AS PER PLAN | 48 | Concrete Placement | Subbase has been thoroughly moistened prior to paving? | 451.07 | 0 | 0 | 0 | 0 | 10/1/2020 | Pavements
| CA-Q-305 | 305E11011 | 7" CONCRETE BASE, CLASS QC 1P, AS PER PLAN | 49 | Concrete Placement | When paving on asphalt, the asphalt is coated with curing compound at 1gal/150SF? | 451.07 | 0 | 0 | 0 | 0 | 10/1/2020 | Pavements
| CA-Q-305 | 305E11011 | 7" CONCRETE BASE, CLASS QC 1P, AS PER PLAN | 50 | Concrete Placement | Concrete is spread uniformly full width of the pavement? | 451.07 / MOP | 0 | 0 | 0 | 0 | 10/1/2020 | Pavements
| CA-Q-305 | 305E11011 | 7" CONCRETE BASE, CLASS QC 1P, AS PER PLAN | 51 | Concrete Placement | Does the Contractor have an approved lighting system if placing after dark? | 451.07 | 0 | 0 | 0 | 0 | 10/1/2020 | Pavements
| CA-Q-305 | 305E11011 | 7" CONCRETE BASE, CLASS QC 1P, AS PER PLAN | 52 | Concrete Placement | IF Air Temp ≤ 35° F is Concrete Temp 50 - 80°F? IF Air Temp > 35° F is Concrete Temp < 95°F? Document temps 4 times/day min. | 451.07 | 0 | 0 | 0 | 0 | 10/1/2020 | Pavements
| CA-Q-305 | 305E11011 | 7" CONCRETE BASE, CLASS QC 1P, AS PER PLAN | 53 | Concrete Finishing | No water added to the pavement surface? | 451.10 | 0 | 0 | 0 | 0 | 10/1/2020 | Pavements
| CA-Q-305 | 305E11011 | 7" CONCRETE BASE, CLASS QC 1P, AS PER PLAN | 54 | Concrete Finishing | Pavement edges are rounded with edging tool (1/8 in. at joints & 1/2 in. outside lane)? | 451.10 / BP-2.1 | 0 | 0 | 0 | 0 | 10/1/2020 | Pavements
| CA-Q-305 | 305E11011 | 7" CONCRETE BASE, CLASS QC 1P, AS PER PLAN | 55 | Concrete Finishing | Textured with broom finish to provide uniform, gritty surface? | 305.02 | 0 | 0 | 0 | 0 | 10/1/2020 | Pavements
| CA-Q-305 | 305E11011 | 7" CONCRETE BASE, CLASS QC 1P, AS PER PLAN | 56 | Concrete Curing | Self propelled curing machine with wind protection and shielding used? | 451.11 | 0 | 0 | 0 | 0 | 10/1/2020 | Pavements
| CA-Q-305 | 305E11011 | 7" CONCRETE BASE, CLASS QC 1P, AS PER PLAN | 57 | Concrete Curing | Curing compound is white pigmented and properly agitated? | 451.11 / 705.07 / MOP | 0 | 0 | 0 | 0 | 10/1/2020 | Pavements
| CA-Q-305 | 305E11011 | 7" CONCRETE BASE, CLASS QC 1P, AS PER PLAN | 58 | Concrete Curing | Curing compound applied after water sheen has disappeared? | 451.11 | 0 | 0 | 0 | 0 | 10/1/2020 | Pavements
| CA-Q-305 | 305E11011 | 7" CONCRETE BASE, CLASS QC 1P, AS PER PLAN | 59 | Concrete Curing | Pavement edges sprayed with curing membrane/after form removal (Fixed Form Construction)? | 451.11 | 0 | 0 | 0 | 0 | 10/1/2020 | Pavements
| CA-Q-305 | 305E11011 | 7" CONCRETE BASE, CLASS QC 1P, AS PER PLAN | 60 | Concrete Curing | Curing compound rate check? Attach calculation (1gal/200SF min.) | 305.02 | 0 | 0 | 0 | 0 | 10/1/2020 | Pavements
| CA-Q-305 | 305E11011 | 7" CONCRETE BASE, CLASS QC 1P, AS PER PLAN | 61 | Concrete Curing | Pavement protected from freezing for seven days or 600 psi beam break? | 451.11 | 0 | 0 | 0 | 0 | 10/1/2020 | Pavements
| CA-Q-305 | 305E11011 | 7" CONCRETE BASE, CLASS QC 1P, AS PER PLAN | 62 | Concrete Curing | Pavement cured for seven days before opening to traffic or after 5 days with 600 psi beam break? | 451.17 | 0 | 0 | 0 | 0 | 10/1/2020 | Pavements
| CA-Q-305 | 305E11011 | 7" CONCRETE BASE, CLASS QC 1P, AS PER PLAN | 63 | Sawing/Joint Seal | Contractor has a standby saw when cutting contraction joints? | 451.09 D | 0 | 0 | 0 | 0 | 10/1/2020 | Pavements
| CA-Q-305 | 305E11011 | 7" CONCRETE BASE, CLASS QC 1P, AS PER PLAN | 64 | Sawing/Joint Seal | Contractor performed HIPERPAV analysis? | 451.09 D | 0 | 0 | 0 | 0 | 10/1/2020 | Pavements
| CA-Q-305 | 305E11011 | 7" CONCRETE BASE, CLASS QC 1P, AS PER PLAN | 65 | Sawing/Joint Seal | Sawing depth checked to assure compliance with the specifications? 1/4 in. ± 1/16 in. x T/4 for T ≤ 10 in. 1/4 in. ± 1/16 in. x T/3 for T > 10 in. Document locations checked and results. | 451.09 D / BP-2.2 | 0 | 0 | 0 | 0 | 10/1/2020 | Pavements
| CA-Q-305 | 305E11011 | 7" CONCRETE BASE, CLASS QC 1P, AS PER PLAN | 66 | Sawing/Joint Seal | If using early entry saw: 1/8 in. W x 2-1/4 in. to 2-1/2 in. deep Document locations checked and results. | 451.09 D | 0 | 0 | 0 | 0 | 10/1/2020 | Pavements
| CA-Q-305 | 305E11011 | 7" CONCRETE BASE, CLASS QC 1P, AS PER PLAN | 67 | Sawing/Joint Seal | Saw cuts straight and perpendicular to the pavement edge and without damage to the concrete? | 451.09 | 0 | 0 | 0 | 0 | 10/1/2020 | Pavements
| CA-Q-305 | 305E11011 | 7" CONCRETE BASE, CLASS QC 1P, AS PER PLAN | 68 | Sawing/Joint Seal | Construction joints are placed at end of each days paving or when paving in suspended for 30 minutes or more? Locate construction joints at contraction joint location or no closer than 10ft to the adjacent contraction joint. Document location. | 451.09 | 0 | 0 | 0 | 0 | 10/1/2020 | Pavements
| CA-Q-305 | 305E11011 | 7" CONCRETE BASE, CLASS QC 1P, AS PER PLAN | 69 | Sawing/Joint Seal | Expansion joints provided and sealed before opening to traffic? Use when pressure relief joint not provided at bridge structures or as shown on plans. | 451.09 / 451.16 | 0 | 0 | 0 | 0 | 10/1/2020 | Pavements
| CA-Q-305 | 305E11011 | 7" CONCRETE BASE, CLASS QC 1P, AS PER PLAN | 70 | Concrete Testing | Concrete tests are performed at the point of placement? | MOP | 0 | 0 | 0 | 0 | 10/1/2020 | Pavements
| CA-Q-305 | 305E11011 | 7" CONCRETE BASE, CLASS QC 1P, AS PER PLAN | 71 | Concrete Testing | Paver train is not resulting in segregation of the mixture or loss of air content? Check air content in front of and behind the paver at the same location and compare at least once per day. Document results. | 451.04A | 0 | 0 | 0 | 0 | 10/1/2020 | Pavements
| CA-Q-305 | 305E11011 | 7" CONCRETE BASE, CLASS QC 1P, AS PER PLAN | 72 | Concrete Testing | Air, slump and yield tests recorded every 7500 SY when beams are made? This is required for concrete without QC/QA. Air = 7 ± 2% Slump = 1 to 3 in. Yield = ± 1% | MOP / 499.03 | 0 | 0 | 0 | 0 | 10/1/2020 | Pavements
| CA-Q-305 | 305E11011 | 7" CONCRETE BASE, CLASS QC 1P, AS PER PLAN | 74 | Concrete Testing | Inspector running side-by-side Air / Slump testing with technician for at least 10% of the tests? Air Comparison = ± 1% Slump Comparison = ± 1 in. Document results and comparison. | 455.05 | 0 | 0 | 0 | 0 | 10/1/2020 | Pavements
| CA-Q-305 | 305E11011 | 7" CONCRETE BASE, CLASS QC 1P, AS PER PLAN | 75 | Concrete Testing | Two concrete test beams made every 7500 square yards? Document beam results and locations. | 451.07 | 0 | 0 | 0 | 0 | 10/1/2020 | Pavements
| CA-Q-305 | 305E11011 | 7" CONCRETE BASE, CLASS QC 1P, AS PER PLAN | 76 | Concrete Testing | 10-ft straight edge being used to check surface trueness after finishing (1/4 inch in 10 feet)? | 305.02 | 0 | 0 | 0 | 0 | 10/1/2020 | Pavements
| CA-Q-305 | 305E11011 | 7" CONCRETE BASE, CLASS QC 1P, AS PER PLAN | 77 | Concrete Testing | Slip Form Pavement thickness checks made during paving. Thickness cannot vary from typical section by more than 1/4 in. at longitudinal joints and 1/2 in. outside edge. Document check locations and results | 451.04 B / MOP | 0 | 0 | 0 | 0 | 10/1/2020 | Pavements
| CA-Q-305 | 305E11011 | 7" CONCRETE BASE, CLASS QC 1P, AS PER PLAN | 78 | Concrete Testing | Cores taken for pavement area in 2000 SY sublots using Supplement 1064? Document core locations. | 451.18 | 0 | 0 | 0 | 0 | 10/1/2020 | Pavements
| CA-Q-305 | 305E11011 | 7" CONCRETE BASE, CLASS QC 1P, AS PER PLAN | 79 | Smoothness | Surface variations measured for 1/4 in. in 10 feet. | 305.02 | 0 | 0 | 0 | 0 | 10/1/2020 | Pavements
| CA-Q-305 | 305E11011 | 7" CONCRETE BASE, CLASS QC 1P, AS PER PLAN | 80 | Smoothness | If PN 420 applies has surface profile been measured? | PN420 | 0 | 0 | 0 | 0 | 10/1/2020 | Pavements
| CA-Q-305 | 305E11011 | 7" CONCRETE BASE, CLASS QC 1P, AS PER PLAN | 81 | Smoothness | Has corrective action plan been submitted and approved? Document any repair locations and methods. | 451.13 | 0 | 0 | 0 | 0 | 10/1/2020 | Pavements
| CA-Q-305 | 305E11011 | 7" CONCRETE BASE, CLASS QC 1P, AS PER PLAN | 82 | Opening to Traffic | Has pavement been evaluated for acceptance, (repair plan submitted and approved) if required? | 451.17 | 0 | 0 | 0 | 0 | 10/1/2020 | Pavements
| CA-Q-305 | 305E11011 | 7" CONCRETE BASE, CLASS QC 1P, AS PER PLAN | 83 | Opening to Traffic | Before opening to traffic: 600 psi beam break with 5 day cure? OR 7 days elapsed? Note: Pavement can be opened in 3 days with 600 psi beam break with the use of high early strength concrete. | 451.17 | 0 | 0 | 0 | 0 | 10/1/2020 | Pavements
| CA-Q-305 | 305E11011 | 7" CONCRETE BASE, CLASS QC 1P, AS PER PLAN | 84 | Opening to Traffic | Are there any pavement thickness deficiencies? If yes, please document the locations and how they are rectified. | 451.18 | 0 | 0 | 0 | 0 | 10/1/2020 | Pavements
| CA-Q-305 | 305E11020 | 7" CONCRETE BASE, CLASS QC 1P WITH QC/QA | 0.3 | General | Does the JMF match the material requirements? Document the approved JMF. | 451.01 | 0 | 0 | 0 | 0 | 10/1/2020 | Pavements
| CA-Q-305 | 305E11020 | 7" CONCRETE BASE, CLASS QC 1P WITH QC/QA | 0.4 | General | If the bid item requires QC/QA concrete has the QC plan been approved? | 451.03 | 0 | 0 | 0 | 0 | 10/1/2020 | Pavements
| CA-Q-305 | 305E11020 | 7" CONCRETE BASE, CLASS QC 1P WITH QC/QA | 0.5 | General | Is QA testing performed per CMS 455? | 451.09 | 0 | 0 | 0 | 0 | 10/1/2020 | Pavements
| CA-Q-305 | 305E11020 | 7" CONCRETE BASE, CLASS QC 1P WITH QC/QA | 0.6 | General | Has the Contractor submitted an acceptable Hiperpav analysis in (.hp3) digital format that does not predict early age cracking? | 451.09 | 0 | 0 | 0 | 0 | 10/1/2020 | Pavements
| CA-Q-305 | 305E11020 | 7" CONCRETE BASE, CLASS QC 1P WITH QC/QA | 0.7 | General | Has the file been checked in Hiperpav per S1033 to ensure that the appropriate project conditions, weather conditions, and strategy are input? | 451.09 | 0 | 0 | 0 | 0 | 10/1/2020 | Pavements
| CA-Q-305 | 305E11020 | 7" CONCRETE BASE, CLASS QC 1P WITH QC/QA | 1 | Equipment | Paving machine is self propelled and has internal vibrators? Roller Vibratory screeds are not acceptable for typical placements. Document Equipment. | 451.04 | 0 | 0 | 0 | 0 | 10/1/2020 | Pavements
| CA-Q-305 | 305E11020 | 7" CONCRETE BASE, CLASS QC 1P WITH QC/QA | 2 | Equipment | Paving train is capable of uniformly distributing and consolidating concrete at the delivery rate? | 451.04 | 0 | 0 | 0 | 0 | 10/1/2020 | Pavements
| CA-Q-305 | 305E11020 | 7" CONCRETE BASE, CLASS QC 1P WITH QC/QA | 3 | Fixed Forms | Is the paving equipment capable of operating on the forms without displacement of forms? | 451.04A | 0 | 0 | 0 | 0 | 10/1/2020 | Pavements
| CA-Q-305 | 305E11020 | 7" CONCRETE BASE, CLASS QC 1P WITH QC/QA | 4 | Fixed Forms | Are the forms steel and of depth equal to the specified pavement thickness? Document depth of form. | 451.04A | 0 | 0 | 0 | 0 | 10/1/2020 | Pavements
| CA-Q-305 | 305E11020 | 7" CONCRETE BASE, CLASS QC 1P WITH QC/QA | 5 | Fixed Forms | Are the form sections at least 10 ft. in length without horizontal joints in the height of the form? Built up forms can only be used on small projects < 2000SY. | 451.04A | 0 | 0 | 0 | 0 | 10/1/2020 | Pavements
| CA-Q-305 | 305E11020 | 7" CONCRETE BASE, CLASS QC 1P WITH QC/QA | 6 | Fixed Forms | Are forms clean, straight and oiled prior to each use? | 451.04A | 0 | 0 | 0 | 0 | 10/1/2020 | Pavements
| CA-Q-305 | 305E11020 | 7" CONCRETE BASE, CLASS QC 1P WITH QC/QA | 7 | Fixed Forms | Are forms set to the proper grade and alignment? 1/8 in. in 10 ft. Top face 1/4 in. in 10 ft. Vertical face Document check locations and results. | 451.05 | 0 | 0 | 0 | 0 | 10/1/2020 | Pavements
| CA-Q-305 | 305E11020 | 7" CONCRETE BASE, CLASS QC 1P WITH QC/QA | 8 | Fixed Forms | Are forms placed on uniformly on compacted material? | 451.05 | 0 | 0 | 0 | 0 | 10/1/2020 | Pavements
| CA-Q-305 | 305E11020 | 7" CONCRETE BASE, CLASS QC 1P WITH QC/QA | 9 | Fixed Forms | Are forms securely pinned to the subbase? | 451.06 A | 0 | 0 | 0 | 0 | 10/1/2020 | Pavements
| CA-Q-305 | 305E11020 | 7" CONCRETE BASE, CLASS QC 1P WITH QC/QA | 10 | Fixed Forms | Has the subbase been checked for proper cross slope or trimmed with automatic trimmer? | 451.06 A | 0 | 0 | 0 | 0 | 10/1/2020 | Pavements
| CA-Q-305 | 305E11020 | 7" CONCRETE BASE, CLASS QC 1P WITH QC/QA | 11 | Fixed Forms | The removal of forms is not causing any damage to the concrete. | 451.12 | 0 | 0 | 0 | 0 | 10/1/2020 | Pavements
| CA-Q-305 | 305E11020 | 7" CONCRETE BASE, CLASS QC 1P WITH QC/QA | 12 | Slip Form | Are vibrators operating at 7000 to 11,000 impulses per minute and set so they are not making contact with any reinforcing steel or dowels, etc.? | 451.04B | 0 | 0 | 0 | 0 | 10/1/2020 | Pavements
| CA-Q-305 | 305E11020 | 7" CONCRETE BASE, CLASS QC 1P WITH QC/QA | 13 | Slip Form | Do the vibrators start and stop with paver starts and stops? | 451.04B | 0 | 0 | 0 | 0 | 10/1/2020 | Pavements
| CA-Q-305 | 305E11020 | 7" CONCRETE BASE, CLASS QC 1P WITH QC/QA | 14 | Slip Form | Is the paver providing an unsegregated mat with no displacement of coarse aggregate or loss of air entrainment? | 451.04B | 0 | 0 | 0 | 0 | 10/1/2020 | Pavements
| CA-Q-305 | 305E11020 | 7" CONCRETE BASE, CLASS QC 1P WITH QC/QA | 15 | Slip Form | Does the paver have an operating vibration monitoring system? Not required for shoulders, gores or projects less than 10,000SY. | 451.04B | 0 | 0 | 0 | 0 | 10/1/2020 | Pavements
| CA-Q-305 | 305E11020 | 7" CONCRETE BASE, CLASS QC 1P WITH QC/QA | 16 | Slip Form | Has the previous paving day's vibration monitoring report been submitted and reviewed for compliance? | 451.04B | 0 | 0 | 0 | 0 | 10/1/2020 | Pavements
| CA-Q-305 | 305E11020 | 7" CONCRETE BASE, CLASS QC 1P WITH QC/QA | 17 | Slip Form | Is the paver accurately controlling the finished grade to the preset gradeline? Document locations checked for finished grade. | 451.04B | 0 | 0 | 0 | 0 | 10/1/2020 | Pavements
| CA-Q-305 | 305E11020 | 7" CONCRETE BASE, CLASS QC 1P WITH QC/QA | 18 | Slip Form | Has the subbase been checked for proper cross slope and trimmed with automatic trimmer? | 451.06 B | 0 | 0 | 0 | 0 | 10/1/2020 | Pavements
| CA-Q-305 | 305E11020 | 7" CONCRETE BASE, CLASS QC 1P WITH QC/QA | 19 | Dowels | Proper diameter dowels used? 1 in. dowel for T < 8.5 in. 1.25 in. dowel for 8.5 in. < T ≤10 in. 1.5 in. dowel for T > 10 in. | Table 451.09-1 | 0 | 0 | 0 | 0 | 10/1/2020 | Pavements
| CA-Q-305 | 305E11020 | 7" CONCRETE BASE, CLASS QC 1P WITH QC/QA | 20 | Dowels | Dowels bars and basket assemblies are epoxy coated? | 451.02 / 709.00 / 709.13 | 0 | 0 | 0 | 0 | 10/1/2020 | Pavements
| CA-Q-305 | 305E11020 | 7" CONCRETE BASE, CLASS QC 1P WITH QC/QA | 21 | Dowels | Proper number of dowels and spacing provided? Document number and spacing. | 451.09 B / BP-2.2 | 0 | 0 | 0 | 0 | 10/1/2020 | Pavements
| CA-Q-305 | 305E11020 | 7" CONCRETE BASE, CLASS QC 1P WITH QC/QA | 22 | Dowels | Are dowels placed in shoulder contraction joints 500ft from each pressure relief joint? | 305.02 / BP-2.2 | 0 | 0 | 0 | 0 | 10/1/2020 | Pavements
| CA-Q-305 | 305E11020 | 7" CONCRETE BASE, CLASS QC 1P WITH QC/QA | 23 | Dowel Baskets | Dowel baskets anchored to base using approved method? At least 8 pins (½ in. D. x 18 in. long) driven at angle? Power-driven fasteners/pins/clips allowed on concrete or stabilized base. | 451.09 B | 0 | 0 | 0 | 0 | 10/1/2020 | Pavements
| CA-Q-305 | 305E11020 | 7" CONCRETE BASE, CLASS QC 1P WITH QC/QA | 24 | Dowel Baskets | Dowels in baskets are parallel to the subbase? Document check locations and results. | 451.09 B / BP-2.2 | 0 | 0 | 0 | 0 | 10/1/2020 | Pavements
| CA-Q-305 | 305E11020 | 7" CONCRETE BASE, CLASS QC 1P WITH QC/QA | 25 | Dowel Baskets | Dowels in baskets are positioned at mid-slab? Document check locations and results. | 451.09 B / BP-2.2 | 0 | 0 | 0 | 0 | 10/1/2020 | Pavements
| CA-Q-305 | 305E11020 | 7" CONCRETE BASE, CLASS QC 1P WITH QC/QA | 26 | Dowel Baskets | Free end of dowels coated with new light form oil within 2 hours of paving? | 451.08 B | 0 | 0 | 0 | 0 | 10/1/2020 | Pavements
| CA-Q-305 | 305E11020 | 7" CONCRETE BASE, CLASS QC 1P WITH QC/QA | 27 | Dowel Baskets | At expansion joints, PFEJ board fits tight, caps installed & dowels oiled? | 451.09 C | 0 | 0 | 0 | 0 | 10/1/2020 | Pavements
| CA-Q-305 | 305E11020 | 7" CONCRETE BASE, CLASS QC 1P WITH QC/QA | 28 | Dowel Baskets | Shipping wires removed immediately prior to paving? | 451.09 B | 0 | 0 | 0 | 0 | 10/1/2020 | Pavements
| CA-Q-305 | 305E11020 | 7" CONCRETE BASE, CLASS QC 1P WITH QC/QA | 29 | Dowel Baskets | Dowel basket exposure to weather and sunlight limited to 180 days? | 709.13 | 0 | 0 | 0 | 0 | 10/1/2020 | Pavements
| CA-Q-305 | 305E11020 | 7" CONCRETE BASE, CLASS QC 1P WITH QC/QA | 30 | Dowel Baskets | Dowel basket assemblies vibrated by separate internal vibrator? | 451.07 | 0 | 0 | 0 | 0 | 10/1/2020 | Pavements
| CA-Q-305 | 305E11020 | 7" CONCRETE BASE, CLASS QC 1P WITH QC/QA | 31 | Dowel Bar Inserter | Does the slipform paver with DBI meet project requirements? Document equipment. | 451.09B | 0 | 0 | 0 | 0 | 10/1/2020 | Pavements
| CA-Q-305 | 305E11020 | 7" CONCRETE BASE, CLASS QC 1P WITH QC/QA | 32 | Dowel Bar Inserter | Does the Contractor have a MIT Scan-2 or other approved equipment and trained personnel? Document equipment calibration date and document personnel training. | 451.09B | 0 | 0 | 0 | 0 | 10/1/2020 | Pavements
| CA-Q-305 | 305E11020 | 7" CONCRETE BASE, CLASS QC 1P WITH QC/QA | 33 | Dowel Bar Inserter | Has the Contractor submitted a plan with standard protocol for paving direction, naming conventions, and how exceptions will be handled? | 451.09B | 0 | 0 | 0 | 0 | 10/1/2020 | Pavements
| CA-Q-305 | 305E11020 | 7" CONCRETE BASE, CLASS QC 1P WITH QC/QA | 34 | Dowel Bar Inserter | Has the Contractor provided software to analyze equipment output files? | 451.09B | 0 | 0 | 0 | 0 | 10/1/2020 | Pavements
| CA-Q-305 | 305E11020 | 7" CONCRETE BASE, CLASS QC 1P WITH QC/QA | 35 | Dowel Bar Inserter | Has the Contractor performed an acceptable minimum 500 ft. test section? Each JS < JST 90% meet Acceptance Table 451.09-2 No dowel exceeds rejection tolerances Document test section location and results. | Table 451.09-2,3 | 0 | 0 | 0 | 0 | 10/1/2020 | Pavements
| CA-Q-305 | 305E11020 | 7" CONCRETE BASE, CLASS QC 1P WITH QC/QA | 36 | Dowel Bar Inserter | Has the Contractor measured every 10th joint on the project for compliance? If more than 10% exceed acceptance but are less than rejection increase scanning to every 5th joint. | 451.09B | 0 | 0 | 0 | 0 | 10/1/2020 | Pavements
| CA-Q-305 | 305E11020 | 7" CONCRETE BASE, CLASS QC 1P WITH QC/QA | 37 | Dowel Bar Inserter | Has the Contractor submitted previous day's scan results and are they acceptable? If results are not acceptable additional scanning should be performed and paving may need to cease. | 451.09 | 0 | 0 | 0 | 0 | 10/1/2020 | Pavements
| CA-Q-305 | 305E11020 | 7" CONCRETE BASE, CLASS QC 1P WITH QC/QA | 38 | Dowel Bar Inserter | Do all scanned joints meet acceptance requirement? If no, repairs must be done per the approved corrective action plan. Document locations and repairs. | 451.09B | 0 | 0 | 0 | 0 | 10/1/2020 | Pavements
| CA-Q-305 | 305E11020 | 7" CONCRETE BASE, CLASS QC 1P WITH QC/QA | 39 | Tiebars | Epoxy coated tiebars or epoxy coated hook bolts in longitudinal joints spaced at 30" centers? 6 bars per 15 ft. slab 8 bars per 21 ft. slab | 451.09 A / BP-2.1, Table A | 0 | 0 | 0 | 0 | 10/1/2020 | Pavements
| CA-Q-305 | 305E11020 | 7" CONCRETE BASE, CLASS QC 1P WITH QC/QA | 40 | Tiebars | Tiebars or hook bolts epoxy coated? | 451.09 A / BP-2.1, Table A | 0 | 0 | 0 | 0 | 10/1/2020 | Pavements
| CA-Q-305 | 305E11020 | 7" CONCRETE BASE, CLASS QC 1P WITH QC/QA | 41 | Tiebars | Tiebars are #5 x 30 in.? Hook bolts are 6 in. & 8 in. w/ 2 in. leg, 9/16 in. D. and coupling 1-7/8 in., or wiggle bolt (12 in. x 9/16 in. D.)? | 451.09 A / BP-2.1, Table A | 0 | 0 | 0 | 0 | 10/1/2020 | Pavements
| CA-Q-305 | 305E11020 | 7" CONCRETE BASE, CLASS QC 1P WITH QC/QA | 42 | Tiebars | Tiebars installed by mechanical equipment or secured by chairs? Document installation method. | 451.09 A | 0 | 0 | 0 | 0 | 10/1/2020 | Pavements
| CA-Q-305 | 305E11020 | 7" CONCRETE BASE, CLASS QC 1P WITH QC/QA | 43 | Tiebars | Tiebars being installed at mid-depth at longitudinal joints? | 451.09 A / BP-2.1 | 0 | 0 | 0 | 0 | 10/1/2020 | Pavements
| CA-Q-305 | 305E11020 | 7" CONCRETE BASE, CLASS QC 1P WITH QC/QA | 44 | Tiebars | Tiebars placed minimum distance from centerline of dowel basket (transverse joint)? 15 in. min for 15 ft. slabs 21 in. min for 21 ft. slabs | BP-2.1 | 0 | 0 | 0 | 0 | 10/1/2020 | Pavements
| CA-Q-305 | 305E11020 | 7" CONCRETE BASE, CLASS QC 1P WITH QC/QA | 45 | Concrete Placement | Contractor has a separate spreader in the paving train when width of pavement is ≥ 12-feet and plan qty > 10,000 SY? Spreader may be waived when using slipform paver with dowel bar inserter but concrete must be placed uniformly. | 451.07 | 0 | 0 | 0 | 0 | 10/1/2020 | Pavements
| CA-Q-305 | 305E11020 | 7" CONCRETE BASE, CLASS QC 1P WITH QC/QA | 46 | Concrete Placement | Have previous pavement placements attained beam breaks of 500 psi AND at least 3 days cure time prior to using for finishing equipment operations? Note: allowance is for finishing equipment only. | 451.07 | 0 | 0 | 0 | 0 | 10/1/2020 | Pavements
| CA-Q-305 | 305E11020 | 7" CONCRETE BASE, CLASS QC 1P WITH QC/QA | 47 | Concrete Placement | Subbase material is not frozen and is free of frost? | 451.07 | 0 | 0 | 0 | 0 | 10/1/2020 | Pavements
| CA-Q-305 | 305E11020 | 7" CONCRETE BASE, CLASS QC 1P WITH QC/QA | 48 | Concrete Placement | Subbase has been thoroughly moistened prior to paving? | 451.07 | 0 | 0 | 0 | 0 | 10/1/2020 | Pavements
| CA-Q-305 | 305E11020 | 7" CONCRETE BASE, CLASS QC 1P WITH QC/QA | 49 | Concrete Placement | When paving on asphalt, the asphalt is coated with curing compound at 1gal/150SF? | 451.07 | 0 | 0 | 0 | 0 | 10/1/2020 | Pavements
| CA-Q-305 | 305E11020 | 7" CONCRETE BASE, CLASS QC 1P WITH QC/QA | 50 | Concrete Placement | Concrete is spread uniformly full width of the pavement? | 451.07 / MOP | 0 | 0 | 0 | 0 | 10/1/2020 | Pavements
| CA-Q-305 | 305E11020 | 7" CONCRETE BASE, CLASS QC 1P WITH QC/QA | 51 | Concrete Placement | Does the Contractor have an approved lighting system if placing after dark? | 451.07 | 0 | 0 | 0 | 0 | 10/1/2020 | Pavements
| CA-Q-305 | 305E11020 | 7" CONCRETE BASE, CLASS QC 1P WITH QC/QA | 52 | Concrete Placement | IF Air Temp ≤ 35° F is Concrete Temp 50 - 80°F? IF Air Temp > 35° F is Concrete Temp < 95°F? Document temps 4 times/day min. | 451.07 | 0 | 0 | 0 | 0 | 10/1/2020 | Pavements
| CA-Q-305 | 305E11020 | 7" CONCRETE BASE, CLASS QC 1P WITH QC/QA | 53 | Concrete Finishing | No water added to the pavement surface? | 451.10 | 0 | 0 | 0 | 0 | 10/1/2020 | Pavements
| CA-Q-305 | 305E11020 | 7" CONCRETE BASE, CLASS QC 1P WITH QC/QA | 54 | Concrete Finishing | Pavement edges are rounded with edging tool (1/8 in. at joints & 1/2 in. outside lane)? | 451.10 / BP-2.1 | 0 | 0 | 0 | 0 | 10/1/2020 | Pavements
| CA-Q-305 | 305E11020 | 7" CONCRETE BASE, CLASS QC 1P WITH QC/QA | 55 | Concrete Finishing | Textured with broom finish to provide uniform, gritty surface? | 305.02 | 0 | 0 | 0 | 0 | 10/1/2020 | Pavements
| CA-Q-305 | 305E11020 | 7" CONCRETE BASE, CLASS QC 1P WITH QC/QA | 56 | Concrete Curing | Self propelled curing machine with wind protection and shielding used? | 451.11 | 0 | 0 | 0 | 0 | 10/1/2020 | Pavements
| CA-Q-305 | 305E11020 | 7" CONCRETE BASE, CLASS QC 1P WITH QC/QA | 57 | Concrete Curing | Curing compound is white pigmented and properly agitated? | 451.11 / 705.07 / MOP | 0 | 0 | 0 | 0 | 10/1/2020 | Pavements
| CA-Q-305 | 305E11020 | 7" CONCRETE BASE, CLASS QC 1P WITH QC/QA | 58 | Concrete Curing | Curing compound applied after water sheen has disappeared? | 451.11 | 0 | 0 | 0 | 0 | 10/1/2020 | Pavements
| CA-Q-305 | 305E11020 | 7" CONCRETE BASE, CLASS QC 1P WITH QC/QA | 59 | Concrete Curing | Pavement edges sprayed with curing membrane/after form removal (Fixed Form Construction)? | 451.11 | 0 | 0 | 0 | 0 | 10/1/2020 | Pavements
| CA-Q-305 | 305E11020 | 7" CONCRETE BASE, CLASS QC 1P WITH QC/QA | 60 | Concrete Curing | Curing compound rate check? Attach calculation (1gal/200SF min.) | 305.02 | 0 | 0 | 0 | 0 | 10/1/2020 | Pavements
| CA-Q-305 | 305E11020 | 7" CONCRETE BASE, CLASS QC 1P WITH QC/QA | 61 | Concrete Curing | Pavement protected from freezing for seven days or 600 psi beam break? | 451.11 | 0 | 0 | 0 | 0 | 10/1/2020 | Pavements
| CA-Q-305 | 305E11020 | 7" CONCRETE BASE, CLASS QC 1P WITH QC/QA | 62 | Concrete Curing | Pavement cured for seven days before opening to traffic or after 5 days with 600 psi beam break? | 451.17 | 0 | 0 | 0 | 0 | 10/1/2020 | Pavements
| CA-Q-305 | 305E11020 | 7" CONCRETE BASE, CLASS QC 1P WITH QC/QA | 63 | Sawing/Joint Seal | Contractor has a standby saw when cutting contraction joints? | 451.09 D | 0 | 0 | 0 | 0 | 10/1/2020 | Pavements
| CA-Q-305 | 305E11020 | 7" CONCRETE BASE, CLASS QC 1P WITH QC/QA | 64 | Sawing/Joint Seal | Contractor performed HIPERPAV analysis? | 451.09 D | 0 | 0 | 0 | 0 | 10/1/2020 | Pavements
| CA-Q-305 | 305E11020 | 7" CONCRETE BASE, CLASS QC 1P WITH QC/QA | 65 | Sawing/Joint Seal | Sawing depth checked to assure compliance with the specifications? 1/4 in. ± 1/16 in. x T/4 for T ≤ 10 in. 1/4 in. ± 1/16 in. x T/3 for T > 10 in. Document locations checked and results. | 451.09 D / BP-2.2 | 0 | 0 | 0 | 0 | 10/1/2020 | Pavements
| CA-Q-305 | 305E11020 | 7" CONCRETE BASE, CLASS QC 1P WITH QC/QA | 66 | Sawing/Joint Seal | If using early entry saw: 1/8 in. W x 2-1/4 in. to 2-1/2 in. deep Document locations checked and results. | 451.09 D | 0 | 0 | 0 | 0 | 10/1/2020 | Pavements
| CA-Q-305 | 305E11020 | 7" CONCRETE BASE, CLASS QC 1P WITH QC/QA | 67 | Sawing/Joint Seal | Saw cuts straight and perpendicular to the pavement edge and without damage to the concrete? | 451.09 | 0 | 0 | 0 | 0 | 10/1/2020 | Pavements
| CA-Q-305 | 305E11020 | 7" CONCRETE BASE, CLASS QC 1P WITH QC/QA | 68 | Sawing/Joint Seal | Construction joints are placed at end of each days paving or when paving in suspended for 30 minutes or more? Locate construction joints at contraction joint location or no closer than 10ft to the adjacent contraction joint. Document location. | 451.09 | 0 | 0 | 0 | 0 | 10/1/2020 | Pavements
| CA-Q-305 | 305E11020 | 7" CONCRETE BASE, CLASS QC 1P WITH QC/QA | 69 | Sawing/Joint Seal | Expansion joints provided and sealed before opening to traffic? Use when pressure relief joint not provided at bridge structures or as shown on plans. | 451.09 / 451.16 | 0 | 0 | 0 | 0 | 10/1/2020 | Pavements
| CA-Q-305 | 305E11020 | 7" CONCRETE BASE, CLASS QC 1P WITH QC/QA | 70 | Concrete Testing | Concrete tests are performed at the point of placement? | MOP | 0 | 0 | 0 | 0 | 10/1/2020 | Pavements
| CA-Q-305 | 305E11020 | 7" CONCRETE BASE, CLASS QC 1P WITH QC/QA | 71 | Concrete Testing | Paver train is not resulting in segregation of the mixture or loss of air content? Check air content in front of and behind the paver at the same location and compare at least once per day. Document results. | 451.04A | 0 | 0 | 0 | 0 | 10/1/2020 | Pavements
| CA-Q-305 | 305E11020 | 7" CONCRETE BASE, CLASS QC 1P WITH QC/QA | 72 | Concrete Testing | Air, slump and yield tests recorded every 7500 SY when beams are made? This is required for concrete without QC/QA. Air = 7 ± 2% Slump = 1 to 3 in. Yield = ± 1% | MOP / 499.03 | 0 | 0 | 0 | 0 | 10/1/2020 | Pavements
| CA-Q-305 | 305E11020 | 7" CONCRETE BASE, CLASS QC 1P WITH QC/QA | 73 | Concrete Testing | Contractor Technician testing material per approved QC plan? This is required for concrete with QC/QA. | 455.04 | 0 | 0 | 0 | 0 | 10/1/2020 | Pavements
| CA-Q-305 | 305E11020 | 7" CONCRETE BASE, CLASS QC 1P WITH QC/QA | 74 | Concrete Testing | Inspector running side-by-side Air / Slump testing with technician for at least 10% of the tests? Air Comparison = ± 1% Slump Comparison = ± 1 in. Document results and comparison. | 455.05 | 0 | 0 | 0 | 0 | 10/1/2020 | Pavements
| CA-Q-305 | 305E11020 | 7" CONCRETE BASE, CLASS QC 1P WITH QC/QA | 75 | Concrete Testing | Two concrete test beams made every 7500 square yards? Document beam results and locations. | 451.07 | 0 | 0 | 0 | 0 | 10/1/2020 | Pavements
| CA-Q-305 | 305E11020 | 7" CONCRETE BASE, CLASS QC 1P WITH QC/QA | 76 | Concrete Testing | 10-ft straight edge being used to check surface trueness after finishing (1/4 inch in 10 feet)? | 305.02 | 0 | 0 | 0 | 0 | 10/1/2020 | Pavements
| CA-Q-305 | 305E11020 | 7" CONCRETE BASE, CLASS QC 1P WITH QC/QA | 77 | Concrete Testing | Slip Form Pavement thickness checks made during paving. Thickness cannot vary from typical section by more than 1/4 in. at longitudinal joints and 1/2 in. outside edge. Document check locations and results | 451.04 B / MOP | 0 | 0 | 0 | 0 | 10/1/2020 | Pavements
| CA-Q-305 | 305E11020 | 7" CONCRETE BASE, CLASS QC 1P WITH QC/QA | 78 | Concrete Testing | Cores taken for pavement area in 2000 SY sublots using Supplement 1064? Document core locations. | 451.18 | 0 | 0 | 0 | 0 | 10/1/2020 | Pavements
| CA-Q-305 | 305E11020 | 7" CONCRETE BASE, CLASS QC 1P WITH QC/QA | 79 | Smoothness | Surface variations measured for 1/4 in. in 10 feet. | 305.02 | 0 | 0 | 0 | 0 | 10/1/2020 | Pavements
| CA-Q-305 | 305E11020 | 7" CONCRETE BASE, CLASS QC 1P WITH QC/QA | 80 | Smoothness | If PN 420 applies has surface profile been measured? | PN420 | 0 | 0 | 0 | 0 | 10/1/2020 | Pavements
| CA-Q-305 | 305E11020 | 7" CONCRETE BASE, CLASS QC 1P WITH QC/QA | 81 | Smoothness | Has corrective action plan been submitted and approved? Document any repair locations and methods. | 451.13 | 0 | 0 | 0 | 0 | 10/1/2020 | Pavements
| CA-Q-305 | 305E11020 | 7" CONCRETE BASE, CLASS QC 1P WITH QC/QA | 82 | Opening to Traffic | Has pavement been evaluated for acceptance, (repair plan submitted and approved) if required? | 451.17 | 0 | 0 | 0 | 0 | 10/1/2020 | Pavements
| CA-Q-305 | 305E11020 | 7" CONCRETE BASE, CLASS QC 1P WITH QC/QA | 83 | Opening to Traffic | Before opening to traffic: 600 psi beam break with 5 day cure? OR 7 days elapsed? Note: Pavement can be opened in 3 days with 600 psi beam break with the use of high early strength concrete. | 451.17 | 0 | 0 | 0 | 0 | 10/1/2020 | Pavements
| CA-Q-305 | 305E11020 | 7" CONCRETE BASE, CLASS QC 1P WITH QC/QA | 84 | Opening to Traffic | Are there any pavement thickness deficiencies? If yes, please document the locations and how they are rectified. | 451.18 | 0 | 0 | 0 | 0 | 10/1/2020 | Pavements
| CA-Q-305 | 305E11021 | 7" CONCRETE BASE, CLASS QC 1P WITH QC/QA, AS PER PLAN | 0.3 | General | Does the JMF match the material requirements? Document the approved JMF. | 451.01 | 0 | 0 | 0 | 0 | 10/1/2020 | Pavements
| CA-Q-305 | 305E11021 | 7" CONCRETE BASE, CLASS QC 1P WITH QC/QA, AS PER PLAN | 0.4 | General | If the bid item requires QC/QA concrete has the QC plan been approved? | 451.03 | 0 | 0 | 0 | 0 | 10/1/2020 | Pavements
| CA-Q-305 | 305E11021 | 7" CONCRETE BASE, CLASS QC 1P WITH QC/QA, AS PER PLAN | 0.5 | General | Is QA testing performed per CMS 455? | 451.09 | 0 | 0 | 0 | 0 | 10/1/2020 | Pavements
| CA-Q-305 | 305E11021 | 7" CONCRETE BASE, CLASS QC 1P WITH QC/QA, AS PER PLAN | 0.6 | General | Has the Contractor submitted an acceptable Hiperpav analysis in (.hp3) digital format that does not predict early age cracking? | 451.09 | 0 | 0 | 0 | 0 | 10/1/2020 | Pavements
| CA-Q-305 | 305E11021 | 7" CONCRETE BASE, CLASS QC 1P WITH QC/QA, AS PER PLAN | 0.7 | General | Has the file been checked in Hiperpav per S1033 to ensure that the appropriate project conditions, weather conditions, and strategy are input? | 451.09 | 0 | 0 | 0 | 0 | 10/1/2020 | Pavements
| CA-Q-305 | 305E11021 | 7" CONCRETE BASE, CLASS QC 1P WITH QC/QA, AS PER PLAN | 1 | Equipment | Paving machine is self propelled and has internal vibrators? Roller Vibratory screeds are not acceptable for typical placements. Document Equipment. | 451.04 | 0 | 0 | 0 | 0 | 10/1/2020 | Pavements
| CA-Q-305 | 305E11021 | 7" CONCRETE BASE, CLASS QC 1P WITH QC/QA, AS PER PLAN | 2 | Equipment | Paving train is capable of uniformly distributing and consolidating concrete at the delivery rate? | 451.04 | 0 | 0 | 0 | 0 | 10/1/2020 | Pavements
| CA-Q-305 | 305E11021 | 7" CONCRETE BASE, CLASS QC 1P WITH QC/QA, AS PER PLAN | 3 | Fixed Forms | Is the paving equipment capable of operating on the forms without displacement of forms? | 451.04A | 0 | 0 | 0 | 0 | 10/1/2020 | Pavements
| CA-Q-305 | 305E11021 | 7" CONCRETE BASE, CLASS QC 1P WITH QC/QA, AS PER PLAN | 4 | Fixed Forms | Are the forms steel and of depth equal to the specified pavement thickness? Document depth of form. | 451.04A | 0 | 0 | 0 | 0 | 10/1/2020 | Pavements
| CA-Q-305 | 305E11021 | 7" CONCRETE BASE, CLASS QC 1P WITH QC/QA, AS PER PLAN | 5 | Fixed Forms | Are the form sections at least 10 ft. in length without horizontal joints in the height of the form? Built up forms can only be used on small projects < 2000SY. | 451.04A | 0 | 0 | 0 | 0 | 10/1/2020 | Pavements
| CA-Q-305 | 305E11021 | 7" CONCRETE BASE, CLASS QC 1P WITH QC/QA, AS PER PLAN | 6 | Fixed Forms | Are forms clean, straight and oiled prior to each use? | 451.04A | 0 | 0 | 0 | 0 | 10/1/2020 | Pavements
| CA-Q-305 | 305E11021 | 7" CONCRETE BASE, CLASS QC 1P WITH QC/QA, AS PER PLAN | 7 | Fixed Forms | Are forms set to the proper grade and alignment? 1/8 in. in 10 ft. Top face 1/4 in. in 10 ft. Vertical face Document check locations and results. | 451.05 | 0 | 0 | 0 | 0 | 10/1/2020 | Pavements
| CA-Q-305 | 305E11021 | 7" CONCRETE BASE, CLASS QC 1P WITH QC/QA, AS PER PLAN | 8 | Fixed Forms | Are forms placed on uniformly on compacted material? | 451.05 | 0 | 0 | 0 | 0 | 10/1/2020 | Pavements
| CA-Q-305 | 305E11021 | 7" CONCRETE BASE, CLASS QC 1P WITH QC/QA, AS PER PLAN | 9 | Fixed Forms | Are forms securely pinned to the subbase? | 451.06 A | 0 | 0 | 0 | 0 | 10/1/2020 | Pavements
| CA-Q-305 | 305E11021 | 7" CONCRETE BASE, CLASS QC 1P WITH QC/QA, AS PER PLAN | 10 | Fixed Forms | Has the subbase been checked for proper cross slope or trimmed with automatic trimmer? | 451.06 A | 0 | 0 | 0 | 0 | 10/1/2020 | Pavements
| CA-Q-305 | 305E11021 | 7" CONCRETE BASE, CLASS QC 1P WITH QC/QA, AS PER PLAN | 11 | Fixed Forms | The removal of forms is not causing any damage to the concrete. | 451.12 | 0 | 0 | 0 | 0 | 10/1/2020 | Pavements
| CA-Q-305 | 305E11021 | 7" CONCRETE BASE, CLASS QC 1P WITH QC/QA, AS PER PLAN | 12 | Slip Form | Are vibrators operating at 7000 to 11,000 impulses per minute and set so they are not making contact with any reinforcing steel or dowels, etc.? | 451.04B | 0 | 0 | 0 | 0 | 10/1/2020 | Pavements
| CA-Q-305 | 305E11021 | 7" CONCRETE BASE, CLASS QC 1P WITH QC/QA, AS PER PLAN | 13 | Slip Form | Do the vibrators start and stop with paver starts and stops? | 451.04B | 0 | 0 | 0 | 0 | 10/1/2020 | Pavements
| CA-Q-305 | 305E11021 | 7" CONCRETE BASE, CLASS QC 1P WITH QC/QA, AS PER PLAN | 14 | Slip Form | Is the paver providing an unsegregated mat with no displacement of coarse aggregate or loss of air entrainment? | 451.04B | 0 | 0 | 0 | 0 | 10/1/2020 | Pavements
| CA-Q-305 | 305E11021 | 7" CONCRETE BASE, CLASS QC 1P WITH QC/QA, AS PER PLAN | 15 | Slip Form | Does the paver have an operating vibration monitoring system? Not required for shoulders, gores or projects less than 10,000SY. | 451.04B | 0 | 0 | 0 | 0 | 10/1/2020 | Pavements
| CA-Q-305 | 305E11021 | 7" CONCRETE BASE, CLASS QC 1P WITH QC/QA, AS PER PLAN | 16 | Slip Form | Has the previous paving day's vibration monitoring report been submitted and reviewed for compliance? | 451.04B | 0 | 0 | 0 | 0 | 10/1/2020 | Pavements
| CA-Q-305 | 305E11021 | 7" CONCRETE BASE, CLASS QC 1P WITH QC/QA, AS PER PLAN | 17 | Slip Form | Is the paver accurately controlling the finished grade to the preset gradeline? Document locations checked for finished grade. | 451.04B | 0 | 0 | 0 | 0 | 10/1/2020 | Pavements
| CA-Q-305 | 305E11021 | 7" CONCRETE BASE, CLASS QC 1P WITH QC/QA, AS PER PLAN | 18 | Slip Form | Has the subbase been checked for proper cross slope and trimmed with automatic trimmer? | 451.06 B | 0 | 0 | 0 | 0 | 10/1/2020 | Pavements
| CA-Q-305 | 305E11021 | 7" CONCRETE BASE, CLASS QC 1P WITH QC/QA, AS PER PLAN | 19 | Dowels | Proper diameter dowels used? 1 in. dowel for T < 8.5 in. 1.25 in. dowel for 8.5 in. < T ≤10 in. 1.5 in. dowel for T > 10 in. | Table 451.09-1 | 0 | 0 | 0 | 0 | 10/1/2020 | Pavements
| CA-Q-305 | 305E11021 | 7" CONCRETE BASE, CLASS QC 1P WITH QC/QA, AS PER PLAN | 20 | Dowels | Dowels bars and basket assemblies are epoxy coated? | 451.02 / 709.00 / 709.13 | 0 | 0 | 0 | 0 | 10/1/2020 | Pavements
| CA-Q-305 | 305E11021 | 7" CONCRETE BASE, CLASS QC 1P WITH QC/QA, AS PER PLAN | 21 | Dowels | Proper number of dowels and spacing provided? Document number and spacing. | 451.09 B / BP-2.2 | 0 | 0 | 0 | 0 | 10/1/2020 | Pavements
| CA-Q-305 | 305E11021 | 7" CONCRETE BASE, CLASS QC 1P WITH QC/QA, AS PER PLAN | 22 | Dowels | Are dowels placed in shoulder contraction joints 500ft from each pressure relief joint? | 305.02 / BP-2.2 | 0 | 0 | 0 | 0 | 10/1/2020 | Pavements
| CA-Q-305 | 305E11021 | 7" CONCRETE BASE, CLASS QC 1P WITH QC/QA, AS PER PLAN | 23 | Dowel Baskets | Dowel baskets anchored to base using approved method? At least 8 pins (½ in. D. x 18 in. long) driven at angle? Power-driven fasteners/pins/clips allowed on concrete or stabilized base. | 451.09 B | 0 | 0 | 0 | 0 | 10/1/2020 | Pavements
| CA-Q-305 | 305E11021 | 7" CONCRETE BASE, CLASS QC 1P WITH QC/QA, AS PER PLAN | 24 | Dowel Baskets | Dowels in baskets are parallel to the subbase? Document check locations and results. | 451.09 B / BP-2.2 | 0 | 0 | 0 | 0 | 10/1/2020 | Pavements
| CA-Q-305 | 305E11021 | 7" CONCRETE BASE, CLASS QC 1P WITH QC/QA, AS PER PLAN | 25 | Dowel Baskets | Dowels in baskets are positioned at mid-slab? Document check locations and results. | 451.09 B / BP-2.2 | 0 | 0 | 0 | 0 | 10/1/2020 | Pavements
| CA-Q-305 | 305E11021 | 7" CONCRETE BASE, CLASS QC 1P WITH QC/QA, AS PER PLAN | 26 | Dowel Baskets | Free end of dowels coated with new light form oil within 2 hours of paving? | 451.08 B | 0 | 0 | 0 | 0 | 10/1/2020 | Pavements
| CA-Q-305 | 305E11021 | 7" CONCRETE BASE, CLASS QC 1P WITH QC/QA, AS PER PLAN | 27 | Dowel Baskets | At expansion joints, PFEJ board fits tight, caps installed & dowels oiled? | 451.09 C | 0 | 0 | 0 | 0 | 10/1/2020 | Pavements
| CA-Q-305 | 305E11021 | 7" CONCRETE BASE, CLASS QC 1P WITH QC/QA, AS PER PLAN | 28 | Dowel Baskets | Shipping wires removed immediately prior to paving? | 451.09 B | 0 | 0 | 0 | 0 | 10/1/2020 | Pavements
| CA-Q-305 | 305E11021 | 7" CONCRETE BASE, CLASS QC 1P WITH QC/QA, AS PER PLAN | 29 | Dowel Baskets | Dowel basket exposure to weather and sunlight limited to 180 days? | 709.13 | 0 | 0 | 0 | 0 | 10/1/2020 | Pavements
| CA-Q-305 | 305E11021 | 7" CONCRETE BASE, CLASS QC 1P WITH QC/QA, AS PER PLAN | 30 | Dowel Baskets | Dowel basket assemblies vibrated by separate internal vibrator? | 451.07 | 0 | 0 | 0 | 0 | 10/1/2020 | Pavements
| CA-Q-305 | 305E11021 | 7" CONCRETE BASE, CLASS QC 1P WITH QC/QA, AS PER PLAN | 31 | Dowel Bar Inserter | Does the slipform paver with DBI meet project requirements? Document equipment. | 451.09B | 0 | 0 | 0 | 0 | 10/1/2020 | Pavements
| CA-Q-305 | 305E11021 | 7" CONCRETE BASE, CLASS QC 1P WITH QC/QA, AS PER PLAN | 32 | Dowel Bar Inserter | Does the Contractor have a MIT Scan-2 or other approved equipment and trained personnel? Document equipment calibration date and document personnel training. | 451.09B | 0 | 0 | 0 | 0 | 10/1/2020 | Pavements
| CA-Q-305 | 305E11021 | 7" CONCRETE BASE, CLASS QC 1P WITH QC/QA, AS PER PLAN | 33 | Dowel Bar Inserter | Has the Contractor submitted a plan with standard protocol for paving direction, naming conventions, and how exceptions will be handled? | 451.09B | 0 | 0 | 0 | 0 | 10/1/2020 | Pavements
| CA-Q-305 | 305E11021 | 7" CONCRETE BASE, CLASS QC 1P WITH QC/QA, AS PER PLAN | 34 | Dowel Bar Inserter | Has the Contractor provided software to analyze equipment output files? | 451.09B | 0 | 0 | 0 | 0 | 10/1/2020 | Pavements
| CA-Q-305 | 305E11021 | 7" CONCRETE BASE, CLASS QC 1P WITH QC/QA, AS PER PLAN | 35 | Dowel Bar Inserter | Has the Contractor performed an acceptable minimum 500 ft. test section? Each JS < JST 90% meet Acceptance Table 451.09-2 No dowel exceeds rejection tolerances Document test section location and results. | Table 451.09-2,3 | 0 | 0 | 0 | 0 | 10/1/2020 | Pavements
| CA-Q-305 | 305E11021 | 7" CONCRETE BASE, CLASS QC 1P WITH QC/QA, AS PER PLAN | 36 | Dowel Bar Inserter | Has the Contractor measured every 10th joint on the project for compliance? If more than 10% exceed acceptance but are less than rejection increase scanning to every 5th joint. | 451.09B | 0 | 0 | 0 | 0 | 10/1/2020 | Pavements
| CA-Q-305 | 305E11021 | 7" CONCRETE BASE, CLASS QC 1P WITH QC/QA, AS PER PLAN | 37 | Dowel Bar Inserter | Has the Contractor submitted previous day's scan results and are they acceptable? If results are not acceptable additional scanning should be performed and paving may need to cease. | 451.09 | 0 | 0 | 0 | 0 | 10/1/2020 | Pavements
| CA-Q-305 | 305E11021 | 7" CONCRETE BASE, CLASS QC 1P WITH QC/QA, AS PER PLAN | 38 | Dowel Bar Inserter | Do all scanned joints meet acceptance requirement? If no, repairs must be done per the approved corrective action plan. Document locations and repairs. | 451.09B | 0 | 0 | 0 | 0 | 10/1/2020 | Pavements
| CA-Q-305 | 305E11021 | 7" CONCRETE BASE, CLASS QC 1P WITH QC/QA, AS PER PLAN | 39 | Tiebars | Epoxy coated tiebars or epoxy coated hook bolts in longitudinal joints spaced at 30" centers? 6 bars per 15 ft. slab 8 bars per 21 ft. slab | 451.09 A / BP-2.1, Table A | 0 | 0 | 0 | 0 | 10/1/2020 | Pavements
| CA-Q-305 | 305E11021 | 7" CONCRETE BASE, CLASS QC 1P WITH QC/QA, AS PER PLAN | 40 | Tiebars | Tiebars or hook bolts epoxy coated? | 451.09 A / BP-2.1, Table A | 0 | 0 | 0 | 0 | 10/1/2020 | Pavements
| CA-Q-305 | 305E11021 | 7" CONCRETE BASE, CLASS QC 1P WITH QC/QA, AS PER PLAN | 41 | Tiebars | Tiebars are #5 x 30 in.? Hook bolts are 6 in. & 8 in. w/ 2 in. leg, 9/16 in. D. and coupling 1-7/8 in., or wiggle bolt (12 in. x 9/16 in. D.)? | 451.09 A / BP-2.1, Table A | 0 | 0 | 0 | 0 | 10/1/2020 | Pavements
| CA-Q-305 | 305E11021 | 7" CONCRETE BASE, CLASS QC 1P WITH QC/QA, AS PER PLAN | 42 | Tiebars | Tiebars installed by mechanical equipment or secured by chairs? Document installation method. | 451.09 A | 0 | 0 | 0 | 0 | 10/1/2020 | Pavements
| CA-Q-305 | 305E11021 | 7" CONCRETE BASE, CLASS QC 1P WITH QC/QA, AS PER PLAN | 43 | Tiebars | Tiebars being installed at mid-depth at longitudinal joints? | 451.09 A / BP-2.1 | 0 | 0 | 0 | 0 | 10/1/2020 | Pavements
| CA-Q-305 | 305E11021 | 7" CONCRETE BASE, CLASS QC 1P WITH QC/QA, AS PER PLAN | 44 | Tiebars | Tiebars placed minimum distance from centerline of dowel basket (transverse joint)? 15 in. min for 15 ft. slabs 21 in. min for 21 ft. slabs | BP-2.1 | 0 | 0 | 0 | 0 | 10/1/2020 | Pavements
| CA-Q-305 | 305E11021 | 7" CONCRETE BASE, CLASS QC 1P WITH QC/QA, AS PER PLAN | 45 | Concrete Placement | Contractor has a separate spreader in the paving train when width of pavement is ≥ 12-feet and plan qty > 10,000 SY? Spreader may be waived when using slipform paver with dowel bar inserter but concrete must be placed uniformly. | 451.07 | 0 | 0 | 0 | 0 | 10/1/2020 | Pavements
| CA-Q-305 | 305E11021 | 7" CONCRETE BASE, CLASS QC 1P WITH QC/QA, AS PER PLAN | 46 | Concrete Placement | Have previous pavement placements attained beam breaks of 500 psi AND at least 3 days cure time prior to using for finishing equipment operations? Note: allowance is for finishing equipment only. | 451.07 | 0 | 0 | 0 | 0 | 10/1/2020 | Pavements
| CA-Q-305 | 305E11021 | 7" CONCRETE BASE, CLASS QC 1P WITH QC/QA, AS PER PLAN | 47 | Concrete Placement | Subbase material is not frozen and is free of frost? | 451.07 | 0 | 0 | 0 | 0 | 10/1/2020 | Pavements
| CA-Q-305 | 305E11021 | 7" CONCRETE BASE, CLASS QC 1P WITH QC/QA, AS PER PLAN | 48 | Concrete Placement | Subbase has been thoroughly moistened prior to paving? | 451.07 | 0 | 0 | 0 | 0 | 10/1/2020 | Pavements
| CA-Q-305 | 305E11021 | 7" CONCRETE BASE, CLASS QC 1P WITH QC/QA, AS PER PLAN | 49 | Concrete Placement | When paving on asphalt, the asphalt is coated with curing compound at 1gal/150SF? | 451.07 | 0 | 0 | 0 | 0 | 10/1/2020 | Pavements
| CA-Q-305 | 305E11021 | 7" CONCRETE BASE, CLASS QC 1P WITH QC/QA, AS PER PLAN | 50 | Concrete Placement | Concrete is spread uniformly full width of the pavement? | 451.07 / MOP | 0 | 0 | 0 | 0 | 10/1/2020 | Pavements
| CA-Q-305 | 305E11021 | 7" CONCRETE BASE, CLASS QC 1P WITH QC/QA, AS PER PLAN | 51 | Concrete Placement | Does the Contractor have an approved lighting system if placing after dark? | 451.07 | 0 | 0 | 0 | 0 | 10/1/2020 | Pavements
| CA-Q-305 | 305E11021 | 7" CONCRETE BASE, CLASS QC 1P WITH QC/QA, AS PER PLAN | 52 | Concrete Placement | IF Air Temp ≤ 35° F is Concrete Temp 50 - 80°F? IF Air Temp > 35° F is Concrete Temp < 95°F? Document temps 4 times/day min. | 451.07 | 0 | 0 | 0 | 0 | 10/1/2020 | Pavements
| CA-Q-305 | 305E11021 | 7" CONCRETE BASE, CLASS QC 1P WITH QC/QA, AS PER PLAN | 53 | Concrete Finishing | No water added to the pavement surface? | 451.10 | 0 | 0 | 0 | 0 | 10/1/2020 | Pavements
| CA-Q-305 | 305E11021 | 7" CONCRETE BASE, CLASS QC 1P WITH QC/QA, AS PER PLAN | 54 | Concrete Finishing | Pavement edges are rounded with edging tool (1/8 in. at joints & 1/2 in. outside lane)? | 451.10 / BP-2.1 | 0 | 0 | 0 | 0 | 10/1/2020 | Pavements
| CA-Q-305 | 305E11021 | 7" CONCRETE BASE, CLASS QC 1P WITH QC/QA, AS PER PLAN | 55 | Concrete Finishing | Textured with broom finish to provide uniform, gritty surface? | 305.02 | 0 | 0 | 0 | 0 | 10/1/2020 | Pavements
| CA-Q-305 | 305E11021 | 7" CONCRETE BASE, CLASS QC 1P WITH QC/QA, AS PER PLAN | 56 | Concrete Curing | Self propelled curing machine with wind protection and shielding used? | 451.11 | 0 | 0 | 0 | 0 | 10/1/2020 | Pavements
| CA-Q-305 | 305E11021 | 7" CONCRETE BASE, CLASS QC 1P WITH QC/QA, AS PER PLAN | 57 | Concrete Curing | Curing compound is white pigmented and properly agitated? | 451.11 / 705.07 / MOP | 0 | 0 | 0 | 0 | 10/1/2020 | Pavements
| CA-Q-305 | 305E11021 | 7" CONCRETE BASE, CLASS QC 1P WITH QC/QA, AS PER PLAN | 58 | Concrete Curing | Curing compound applied after water sheen has disappeared? | 451.11 | 0 | 0 | 0 | 0 | 10/1/2020 | Pavements
| CA-Q-305 | 305E11021 | 7" CONCRETE BASE, CLASS QC 1P WITH QC/QA, AS PER PLAN | 59 | Concrete Curing | Pavement edges sprayed with curing membrane/after form removal (Fixed Form Construction)? | 451.11 | 0 | 0 | 0 | 0 | 10/1/2020 | Pavements
| CA-Q-305 | 305E11021 | 7" CONCRETE BASE, CLASS QC 1P WITH QC/QA, AS PER PLAN | 60 | Concrete Curing | Curing compound rate check? Attach calculation (1gal/200SF min.) | 305.02 | 0 | 0 | 0 | 0 | 10/1/2020 | Pavements
| CA-Q-305 | 305E11021 | 7" CONCRETE BASE, CLASS QC 1P WITH QC/QA, AS PER PLAN | 61 | Concrete Curing | Pavement protected from freezing for seven days or 600 psi beam break? | 451.11 | 0 | 0 | 0 | 0 | 10/1/2020 | Pavements
| CA-Q-305 | 305E11021 | 7" CONCRETE BASE, CLASS QC 1P WITH QC/QA, AS PER PLAN | 62 | Concrete Curing | Pavement cured for seven days before opening to traffic or after 5 days with 600 psi beam break? | 451.17 | 0 | 0 | 0 | 0 | 10/1/2020 | Pavements
| CA-Q-305 | 305E11021 | 7" CONCRETE BASE, CLASS QC 1P WITH QC/QA, AS PER PLAN | 63 | Sawing/Joint Seal | Contractor has a standby saw when cutting contraction joints? | 451.09 D | 0 | 0 | 0 | 0 | 10/1/2020 | Pavements
| CA-Q-305 | 305E11021 | 7" CONCRETE BASE, CLASS QC 1P WITH QC/QA, AS PER PLAN | 64 | Sawing/Joint Seal | Contractor performed HIPERPAV analysis? | 451.09 D | 0 | 0 | 0 | 0 | 10/1/2020 | Pavements
| CA-Q-305 | 305E11021 | 7" CONCRETE BASE, CLASS QC 1P WITH QC/QA, AS PER PLAN | 65 | Sawing/Joint Seal | Sawing depth checked to assure compliance with the specifications? 1/4 in. ± 1/16 in. x T/4 for T ≤ 10 in. 1/4 in. ± 1/16 in. x T/3 for T > 10 in. Document locations checked and results. | 451.09 D / BP-2.2 | 0 | 0 | 0 | 0 | 10/1/2020 | Pavements
| CA-Q-305 | 305E11021 | 7" CONCRETE BASE, CLASS QC 1P WITH QC/QA, AS PER PLAN | 66 | Sawing/Joint Seal | If using early entry saw: 1/8 in. W x 2-1/4 in. to 2-1/2 in. deep Document locations checked and results. | 451.09 D | 0 | 0 | 0 | 0 | 10/1/2020 | Pavements
| CA-Q-305 | 305E11021 | 7" CONCRETE BASE, CLASS QC 1P WITH QC/QA, AS PER PLAN | 67 | Sawing/Joint Seal | Saw cuts straight and perpendicular to the pavement edge and without damage to the concrete? | 451.09 | 0 | 0 | 0 | 0 | 10/1/2020 | Pavements
| CA-Q-305 | 305E11021 | 7" CONCRETE BASE, CLASS QC 1P WITH QC/QA, AS PER PLAN | 68 | Sawing/Joint Seal | Construction joints are placed at end of each days paving or when paving in suspended for 30 minutes or more? Locate construction joints at contraction joint location or no closer than 10ft to the adjacent contraction joint. Document location. | 451.09 | 0 | 0 | 0 | 0 | 10/1/2020 | Pavements
| CA-Q-305 | 305E11021 | 7" CONCRETE BASE, CLASS QC 1P WITH QC/QA, AS PER PLAN | 69 | Sawing/Joint Seal | Expansion joints provided and sealed before opening to traffic? Use when pressure relief joint not provided at bridge structures or as shown on plans. | 451.09 / 451.16 | 0 | 0 | 0 | 0 | 10/1/2020 | Pavements
| CA-Q-305 | 305E11021 | 7" CONCRETE BASE, CLASS QC 1P WITH QC/QA, AS PER PLAN | 70 | Concrete Testing | Concrete tests are performed at the point of placement? | MOP | 0 | 0 | 0 | 0 | 10/1/2020 | Pavements
| CA-Q-305 | 305E11021 | 7" CONCRETE BASE, CLASS QC 1P WITH QC/QA, AS PER PLAN | 71 | Concrete Testing | Paver train is not resulting in segregation of the mixture or loss of air content? Check air content in front of and behind the paver at the same location and compare at least once per day. Document results. | 451.04A | 0 | 0 | 0 | 0 | 10/1/2020 | Pavements
| CA-Q-305 | 305E11021 | 7" CONCRETE BASE, CLASS QC 1P WITH QC/QA, AS PER PLAN | 72 | Concrete Testing | Air, slump and yield tests recorded every 7500 SY when beams are made? This is required for concrete without QC/QA. Air = 7 ± 2% Slump = 1 to 3 in. Yield = ± 1% | MOP / 499.03 | 0 | 0 | 0 | 0 | 10/1/2020 | Pavements
| CA-Q-305 | 305E11021 | 7" CONCRETE BASE, CLASS QC 1P WITH QC/QA, AS PER PLAN | 73 | Concrete Testing | Contractor Technician testing material per approved QC plan? This is required for concrete with QC/QA. | 455.04 | 0 | 0 | 0 | 0 | 10/1/2020 | Pavements
| CA-Q-305 | 305E11021 | 7" CONCRETE BASE, CLASS QC 1P WITH QC/QA, AS PER PLAN | 74 | Concrete Testing | Inspector running side-by-side Air / Slump testing with technician for at least 10% of the tests? Air Comparison = ± 1% Slump Comparison = ± 1 in. Document results and comparison. | 455.05 | 0 | 0 | 0 | 0 | 10/1/2020 | Pavements
| CA-Q-305 | 305E11021 | 7" CONCRETE BASE, CLASS QC 1P WITH QC/QA, AS PER PLAN | 75 | Concrete Testing | Two concrete test beams made every 7500 square yards? Document beam results and locations. | 451.07 | 0 | 0 | 0 | 0 | 10/1/2020 | Pavements
| CA-Q-305 | 305E11021 | 7" CONCRETE BASE, CLASS QC 1P WITH QC/QA, AS PER PLAN | 76 | Concrete Testing | 10-ft straight edge being used to check surface trueness after finishing (1/4 inch in 10 feet)? | 305.02 | 0 | 0 | 0 | 0 | 10/1/2020 | Pavements
| CA-Q-305 | 305E11021 | 7" CONCRETE BASE, CLASS QC 1P WITH QC/QA, AS PER PLAN | 77 | Concrete Testing | Slip Form Pavement thickness checks made during paving. Thickness cannot vary from typical section by more than 1/4 in. at longitudinal joints and 1/2 in. outside edge. Document check locations and results | 451.04 B / MOP | 0 | 0 | 0 | 0 | 10/1/2020 | Pavements
| CA-Q-305 | 305E11021 | 7" CONCRETE BASE, CLASS QC 1P WITH QC/QA, AS PER PLAN | 78 | Concrete Testing | Cores taken for pavement area in 2000 SY sublots using Supplement 1064? Document core locations. | 451.18 | 0 | 0 | 0 | 0 | 10/1/2020 | Pavements
| CA-Q-305 | 305E11021 | 7" CONCRETE BASE, CLASS QC 1P WITH QC/QA, AS PER PLAN | 79 | Smoothness | Surface variations measured for 1/4 in. in 10 feet. | 305.02 | 0 | 0 | 0 | 0 | 10/1/2020 | Pavements
| CA-Q-305 | 305E11021 | 7" CONCRETE BASE, CLASS QC 1P WITH QC/QA, AS PER PLAN | 80 | Smoothness | If PN 420 applies has surface profile been measured? | PN420 | 0 | 0 | 0 | 0 | 10/1/2020 | Pavements
| CA-Q-305 | 305E11021 | 7" CONCRETE BASE, CLASS QC 1P WITH QC/QA, AS PER PLAN | 81 | Smoothness | Has corrective action plan been submitted and approved? Document any repair locations and methods. | 451.13 | 0 | 0 | 0 | 0 | 10/1/2020 | Pavements
| CA-Q-305 | 305E11021 | 7" CONCRETE BASE, CLASS QC 1P WITH QC/QA, AS PER PLAN | 82 | Opening to Traffic | Has pavement been evaluated for acceptance, (repair plan submitted and approved) if required? | 451.17 | 0 | 0 | 0 | 0 | 10/1/2020 | Pavements
| CA-Q-305 | 305E11021 | 7" CONCRETE BASE, CLASS QC 1P WITH QC/QA, AS PER PLAN | 83 | Opening to Traffic | Before opening to traffic: 600 psi beam break with 5 day cure? OR 7 days elapsed? Note: Pavement can be opened in 3 days with 600 psi beam break with the use of high early strength concrete. | 451.17 | 0 | 0 | 0 | 0 | 10/1/2020 | Pavements
| CA-Q-305 | 305E11021 | 7" CONCRETE BASE, CLASS QC 1P WITH QC/QA, AS PER PLAN | 84 | Opening to Traffic | Are there any pavement thickness deficiencies? If yes, please document the locations and how they are rectified. | 451.18 | 0 | 0 | 0 | 0 | 10/1/2020 | Pavements
| CA-Q-305 | 305E12010 | 8" CONCRETE BASE, CLASS QC 1P | 0.3 | General | Does the JMF match the material requirements? Document the approved JMF. | 451.01 | 0 | 0 | 0 | 0 | 10/1/2020 | Pavements
| CA-Q-305 | 305E12010 | 8" CONCRETE BASE, CLASS QC 1P | 0.6 | General | Has the Contractor submitted an acceptable Hiperpav analysis in (.hp3) digital format that does not predict early age cracking? | 451.09 | 0 | 0 | 0 | 0 | 10/1/2020 | Pavements
| CA-Q-305 | 305E12010 | 8" CONCRETE BASE, CLASS QC 1P | 0.7 | General | Has the file been checked in Hiperpav per S1033 to ensure that the appropriate project conditions, weather conditions, and strategy are input? | 451.09 | 0 | 0 | 0 | 0 | 10/1/2020 | Pavements
| CA-Q-305 | 305E12010 | 8" CONCRETE BASE, CLASS QC 1P | 1 | Equipment | Paving machine is self propelled and has internal vibrators? Roller Vibratory screeds are not acceptable for typical placements. Document Equipment. | 451.04 | 0 | 0 | 0 | 0 | 10/1/2020 | Pavements
| CA-Q-305 | 305E12010 | 8" CONCRETE BASE, CLASS QC 1P | 2 | Equipment | Paving train is capable of uniformly distributing and consolidating concrete at the delivery rate? | 451.04 | 0 | 0 | 0 | 0 | 10/1/2020 | Pavements
| CA-Q-305 | 305E12010 | 8" CONCRETE BASE, CLASS QC 1P | 3 | Fixed Forms | Is the paving equipment capable of operating on the forms without displacement of forms? | 451.04A | 0 | 0 | 0 | 0 | 10/1/2020 | Pavements
| CA-Q-305 | 305E12010 | 8" CONCRETE BASE, CLASS QC 1P | 4 | Fixed Forms | Are the forms steel and of depth equal to the specified pavement thickness? Document depth of form. | 451.04A | 0 | 0 | 0 | 0 | 10/1/2020 | Pavements
| CA-Q-305 | 305E12010 | 8" CONCRETE BASE, CLASS QC 1P | 5 | Fixed Forms | Are the form sections at least 10 ft. in length without horizontal joints in the height of the form? Built up forms can only be used on small projects < 2000SY. | 451.04A | 0 | 0 | 0 | 0 | 10/1/2020 | Pavements
| CA-Q-305 | 305E12010 | 8" CONCRETE BASE, CLASS QC 1P | 6 | Fixed Forms | Are forms clean, straight and oiled prior to each use? | 451.04A | 0 | 0 | 0 | 0 | 10/1/2020 | Pavements
| CA-Q-305 | 305E12010 | 8" CONCRETE BASE, CLASS QC 1P | 7 | Fixed Forms | Are forms set to the proper grade and alignment? 1/8 in. in 10 ft. Top face 1/4 in. in 10 ft. Vertical face Document check locations and results. | 451.05 | 0 | 0 | 0 | 0 | 10/1/2020 | Pavements
| CA-Q-305 | 305E12010 | 8" CONCRETE BASE, CLASS QC 1P | 8 | Fixed Forms | Are forms placed on uniformly on compacted material? | 451.05 | 0 | 0 | 0 | 0 | 10/1/2020 | Pavements
| CA-Q-305 | 305E12010 | 8" CONCRETE BASE, CLASS QC 1P | 9 | Fixed Forms | Are forms securely pinned to the subbase? | 451.06 A | 0 | 0 | 0 | 0 | 10/1/2020 | Pavements
| CA-Q-305 | 305E12010 | 8" CONCRETE BASE, CLASS QC 1P | 10 | Fixed Forms | Has the subbase been checked for proper cross slope or trimmed with automatic trimmer? | 451.06 A | 0 | 0 | 0 | 0 | 10/1/2020 | Pavements
| CA-Q-305 | 305E12010 | 8" CONCRETE BASE, CLASS QC 1P | 11 | Fixed Forms | The removal of forms is not causing any damage to the concrete. | 451.12 | 0 | 0 | 0 | 0 | 10/1/2020 | Pavements
| CA-Q-305 | 305E12010 | 8" CONCRETE BASE, CLASS QC 1P | 12 | Slip Form | Are vibrators operating at 7000 to 11,000 impulses per minute and set so they are not making contact with any reinforcing steel or dowels, etc.? | 451.04B | 0 | 0 | 0 | 0 | 10/1/2020 | Pavements
| CA-Q-305 | 305E12010 | 8" CONCRETE BASE, CLASS QC 1P | 13 | Slip Form | Do the vibrators start and stop with paver starts and stops? | 451.04B | 0 | 0 | 0 | 0 | 10/1/2020 | Pavements
| CA-Q-305 | 305E12010 | 8" CONCRETE BASE, CLASS QC 1P | 14 | Slip Form | Is the paver providing an unsegregated mat with no displacement of coarse aggregate or loss of air entrainment? | 451.04B | 0 | 0 | 0 | 0 | 10/1/2020 | Pavements
| CA-Q-305 | 305E12010 | 8" CONCRETE BASE, CLASS QC 1P | 15 | Slip Form | Does the paver have an operating vibration monitoring system? Not required for shoulders, gores or projects less than 10,000SY. | 451.04B | 0 | 0 | 0 | 0 | 10/1/2020 | Pavements
| CA-Q-305 | 305E12010 | 8" CONCRETE BASE, CLASS QC 1P | 16 | Slip Form | Has the previous paving day's vibration monitoring report been submitted and reviewed for compliance? | 451.04B | 0 | 0 | 0 | 0 | 10/1/2020 | Pavements
| CA-Q-305 | 305E12010 | 8" CONCRETE BASE, CLASS QC 1P | 17 | Slip Form | Is the paver accurately controlling the finished grade to the preset gradeline? Document locations checked for finished grade. | 451.04B | 0 | 0 | 0 | 0 | 10/1/2020 | Pavements
| CA-Q-305 | 305E12010 | 8" CONCRETE BASE, CLASS QC 1P | 18 | Slip Form | Has the subbase been checked for proper cross slope and trimmed with automatic trimmer? | 451.06 B | 0 | 0 | 0 | 0 | 10/1/2020 | Pavements
| CA-Q-305 | 305E12010 | 8" CONCRETE BASE, CLASS QC 1P | 19 | Dowels | Proper diameter dowels used? 1 in. dowel for T < 8.5 in. 1.25 in. dowel for 8.5 in. < T ≤10 in. 1.5 in. dowel for T > 10 in. | Table 451.09-1 | 0 | 0 | 0 | 0 | 10/1/2020 | Pavements
| CA-Q-305 | 305E12010 | 8" CONCRETE BASE, CLASS QC 1P | 20 | Dowels | Dowels bars and basket assemblies are epoxy coated? | 451.02 / 709.00 / 709.13 | 0 | 0 | 0 | 0 | 10/1/2020 | Pavements
| CA-Q-305 | 305E12010 | 8" CONCRETE BASE, CLASS QC 1P | 21 | Dowels | Proper number of dowels and spacing provided? Document number and spacing. | 451.09 B / BP-2.2 | 0 | 0 | 0 | 0 | 10/1/2020 | Pavements
| CA-Q-305 | 305E12010 | 8" CONCRETE BASE, CLASS QC 1P | 22 | Dowels | Are dowels placed in shoulder contraction joints 500ft from each pressure relief joint? | 305.02 / BP-2.2 | 0 | 0 | 0 | 0 | 10/1/2020 | Pavements
| CA-Q-305 | 305E12010 | 8" CONCRETE BASE, CLASS QC 1P | 23 | Dowel Baskets | Dowel baskets anchored to base using approved method? At least 8 pins (½ in. D. x 18 in. long) driven at angle? Power-driven fasteners/pins/clips allowed on concrete or stabilized base. | 451.09 B | 0 | 0 | 0 | 0 | 10/1/2020 | Pavements
| CA-Q-305 | 305E12010 | 8" CONCRETE BASE, CLASS QC 1P | 24 | Dowel Baskets | Dowels in baskets are parallel to the subbase? Document check locations and results. | 451.09 B / BP-2.2 | 0 | 0 | 0 | 0 | 10/1/2020 | Pavements
| CA-Q-305 | 305E12010 | 8" CONCRETE BASE, CLASS QC 1P | 25 | Dowel Baskets | Dowels in baskets are positioned at mid-slab? Document check locations and results. | 451.09 B / BP-2.2 | 0 | 0 | 0 | 0 | 10/1/2020 | Pavements
| CA-Q-305 | 305E12010 | 8" CONCRETE BASE, CLASS QC 1P | 26 | Dowel Baskets | Free end of dowels coated with new light form oil within 2 hours of paving? | 451.08 B | 0 | 0 | 0 | 0 | 10/1/2020 | Pavements
| CA-Q-305 | 305E12010 | 8" CONCRETE BASE, CLASS QC 1P | 27 | Dowel Baskets | At expansion joints, PFEJ board fits tight, caps installed & dowels oiled? | 451.09 C | 0 | 0 | 0 | 0 | 10/1/2020 | Pavements
| CA-Q-305 | 305E12010 | 8" CONCRETE BASE, CLASS QC 1P | 28 | Dowel Baskets | Shipping wires removed immediately prior to paving? | 451.09 B | 0 | 0 | 0 | 0 | 10/1/2020 | Pavements
| CA-Q-305 | 305E12010 | 8" CONCRETE BASE, CLASS QC 1P | 29 | Dowel Baskets | Dowel basket exposure to weather and sunlight limited to 180 days? | 709.13 | 0 | 0 | 0 | 0 | 10/1/2020 | Pavements
| CA-Q-305 | 305E12010 | 8" CONCRETE BASE, CLASS QC 1P | 30 | Dowel Baskets | Dowel basket assemblies vibrated by separate internal vibrator? | 451.07 | 0 | 0 | 0 | 0 | 10/1/2020 | Pavements
| CA-Q-305 | 305E12010 | 8" CONCRETE BASE, CLASS QC 1P | 31 | Dowel Bar Inserter | Does the slipform paver with DBI meet project requirements? Document equipment. | 451.09B | 0 | 0 | 0 | 0 | 10/1/2020 | Pavements
| CA-Q-305 | 305E12010 | 8" CONCRETE BASE, CLASS QC 1P | 32 | Dowel Bar Inserter | Does the Contractor have a MIT Scan-2 or other approved equipment and trained personnel? Document equipment calibration date and document personnel training. | 451.09B | 0 | 0 | 0 | 0 | 10/1/2020 | Pavements
| CA-Q-305 | 305E12010 | 8" CONCRETE BASE, CLASS QC 1P | 33 | Dowel Bar Inserter | Has the Contractor submitted a plan with standard protocol for paving direction, naming conventions, and how exceptions will be handled? | 451.09B | 0 | 0 | 0 | 0 | 10/1/2020 | Pavements
| CA-Q-305 | 305E12010 | 8" CONCRETE BASE, CLASS QC 1P | 34 | Dowel Bar Inserter | Has the Contractor provided software to analyze equipment output files? | 451.09B | 0 | 0 | 0 | 0 | 10/1/2020 | Pavements
| CA-Q-305 | 305E12010 | 8" CONCRETE BASE, CLASS QC 1P | 35 | Dowel Bar Inserter | Has the Contractor performed an acceptable minimum 500 ft. test section? Each JS < JST 90% meet Acceptance Table 451.09-2 No dowel exceeds rejection tolerances Document test section location and results. | Table 451.09-2,3 | 0 | 0 | 0 | 0 | 10/1/2020 | Pavements
| CA-Q-305 | 305E12010 | 8" CONCRETE BASE, CLASS QC 1P | 36 | Dowel Bar Inserter | Has the Contractor measured every 10th joint on the project for compliance? If more than 10% exceed acceptance but are less than rejection increase scanning to every 5th joint. | 451.09B | 0 | 0 | 0 | 0 | 10/1/2020 | Pavements
| CA-Q-305 | 305E12010 | 8" CONCRETE BASE, CLASS QC 1P | 37 | Dowel Bar Inserter | Has the Contractor submitted previous day's scan results and are they acceptable? If results are not acceptable additional scanning should be performed and paving may need to cease. | 451.09 | 0 | 0 | 0 | 0 | 10/1/2020 | Pavements
| CA-Q-305 | 305E12010 | 8" CONCRETE BASE, CLASS QC 1P | 38 | Dowel Bar Inserter | Do all scanned joints meet acceptance requirement? If no, repairs must be done per the approved corrective action plan. Document locations and repairs. | 451.09B | 0 | 0 | 0 | 0 | 10/1/2020 | Pavements
| CA-Q-305 | 305E12010 | 8" CONCRETE BASE, CLASS QC 1P | 39 | Tiebars | Epoxy coated tiebars or epoxy coated hook bolts in longitudinal joints spaced at 30" centers? 6 bars per 15 ft. slab 8 bars per 21 ft. slab | 451.09 A / BP-2.1, Table A | 0 | 0 | 0 | 0 | 10/1/2020 | Pavements
| CA-Q-305 | 305E12010 | 8" CONCRETE BASE, CLASS QC 1P | 40 | Tiebars | Tiebars or hook bolts epoxy coated? | 451.09 A / BP-2.1, Table A | 0 | 0 | 0 | 0 | 10/1/2020 | Pavements
| CA-Q-305 | 305E12010 | 8" CONCRETE BASE, CLASS QC 1P | 41 | Tiebars | Tiebars are #5 x 30 in.? Hook bolts are 6 in. & 8 in. w/ 2 in. leg, 9/16 in. D. and coupling 1-7/8 in., or wiggle bolt (12 in. x 9/16 in. D.)? | 451.09 A / BP-2.1, Table A | 0 | 0 | 0 | 0 | 10/1/2020 | Pavements
| CA-Q-305 | 305E12010 | 8" CONCRETE BASE, CLASS QC 1P | 42 | Tiebars | Tiebars installed by mechanical equipment or secured by chairs? Document installation method. | 451.09 A | 0 | 0 | 0 | 0 | 10/1/2020 | Pavements
| CA-Q-305 | 305E12010 | 8" CONCRETE BASE, CLASS QC 1P | 43 | Tiebars | Tiebars being installed at mid-depth at longitudinal joints? | 451.09 A / BP-2.1 | 0 | 0 | 0 | 0 | 10/1/2020 | Pavements
| CA-Q-305 | 305E12010 | 8" CONCRETE BASE, CLASS QC 1P | 44 | Tiebars | Tiebars placed minimum distance from centerline of dowel basket (transverse joint)? 15 in. min for 15 ft. slabs 21 in. min for 21 ft. slabs | BP-2.1 | 0 | 0 | 0 | 0 | 10/1/2020 | Pavements
| CA-Q-305 | 305E12010 | 8" CONCRETE BASE, CLASS QC 1P | 45 | Concrete Placement | Contractor has a separate spreader in the paving train when width of pavement is ≥ 12-feet and plan qty > 10,000 SY? Spreader may be waived when using slipform paver with dowel bar inserter but concrete must be placed uniformly. | 451.07 | 0 | 0 | 0 | 0 | 10/1/2020 | Pavements
| CA-Q-305 | 305E12010 | 8" CONCRETE BASE, CLASS QC 1P | 46 | Concrete Placement | Have previous pavement placements attained beam breaks of 500 psi AND at least 3 days cure time prior to using for finishing equipment operations? Note: allowance is for finishing equipment only. | 451.07 | 0 | 0 | 0 | 0 | 10/1/2020 | Pavements
| CA-Q-305 | 305E12010 | 8" CONCRETE BASE, CLASS QC 1P | 47 | Concrete Placement | Subbase material is not frozen and is free of frost? | 451.07 | 0 | 0 | 0 | 0 | 10/1/2020 | Pavements
| CA-Q-305 | 305E12010 | 8" CONCRETE BASE, CLASS QC 1P | 48 | Concrete Placement | Subbase has been thoroughly moistened prior to paving? | 451.07 | 0 | 0 | 0 | 0 | 10/1/2020 | Pavements
| CA-Q-305 | 305E12010 | 8" CONCRETE BASE, CLASS QC 1P | 49 | Concrete Placement | When paving on asphalt, the asphalt is coated with curing compound at 1gal/150SF? | 451.07 | 0 | 0 | 0 | 0 | 10/1/2020 | Pavements
| CA-Q-305 | 305E12010 | 8" CONCRETE BASE, CLASS QC 1P | 50 | Concrete Placement | Concrete is spread uniformly full width of the pavement? | 451.07 / MOP | 0 | 0 | 0 | 0 | 10/1/2020 | Pavements
| CA-Q-305 | 305E12010 | 8" CONCRETE BASE, CLASS QC 1P | 51 | Concrete Placement | Does the Contractor have an approved lighting system if placing after dark? | 451.07 | 0 | 0 | 0 | 0 | 10/1/2020 | Pavements
| CA-Q-305 | 305E12010 | 8" CONCRETE BASE, CLASS QC 1P | 52 | Concrete Placement | IF Air Temp ≤ 35° F is Concrete Temp 50 - 80°F? IF Air Temp > 35° F is Concrete Temp < 95°F? Document temps 4 times/day min. | 451.07 | 0 | 0 | 0 | 0 | 10/1/2020 | Pavements
| CA-Q-305 | 305E12010 | 8" CONCRETE BASE, CLASS QC 1P | 53 | Concrete Finishing | No water added to the pavement surface? | 451.10 | 0 | 0 | 0 | 0 | 10/1/2020 | Pavements
| CA-Q-305 | 305E12010 | 8" CONCRETE BASE, CLASS QC 1P | 54 | Concrete Finishing | Pavement edges are rounded with edging tool (1/8 in. at joints & 1/2 in. outside lane)? | 451.10 / BP-2.1 | 0 | 0 | 0 | 0 | 10/1/2020 | Pavements
| CA-Q-305 | 305E12010 | 8" CONCRETE BASE, CLASS QC 1P | 55 | Concrete Finishing | Textured with broom finish to provide uniform, gritty surface? | 305.02 | 0 | 0 | 0 | 0 | 10/1/2020 | Pavements
| CA-Q-305 | 305E12010 | 8" CONCRETE BASE, CLASS QC 1P | 56 | Concrete Curing | Self propelled curing machine with wind protection and shielding used? | 451.11 | 0 | 0 | 0 | 0 | 10/1/2020 | Pavements
| CA-Q-305 | 305E12010 | 8" CONCRETE BASE, CLASS QC 1P | 57 | Concrete Curing | Curing compound is white pigmented and properly agitated? | 451.11 / 705.07 / MOP | 0 | 0 | 0 | 0 | 10/1/2020 | Pavements
| CA-Q-305 | 305E12010 | 8" CONCRETE BASE, CLASS QC 1P | 58 | Concrete Curing | Curing compound applied after water sheen has disappeared? | 451.11 | 0 | 0 | 0 | 0 | 10/1/2020 | Pavements
| CA-Q-305 | 305E12010 | 8" CONCRETE BASE, CLASS QC 1P | 59 | Concrete Curing | Pavement edges sprayed with curing membrane/after form removal (Fixed Form Construction)? | 451.11 | 0 | 0 | 0 | 0 | 10/1/2020 | Pavements
| CA-Q-305 | 305E12010 | 8" CONCRETE BASE, CLASS QC 1P | 60 | Concrete Curing | Curing compound rate check? Attach calculation (1gal/200SF min.) | 305.02 | 0 | 0 | 0 | 0 | 10/1/2020 | Pavements
| CA-Q-305 | 305E12010 | 8" CONCRETE BASE, CLASS QC 1P | 61 | Concrete Curing | Pavement protected from freezing for seven days or 600 psi beam break? | 451.11 | 0 | 0 | 0 | 0 | 10/1/2020 | Pavements
| CA-Q-305 | 305E12010 | 8" CONCRETE BASE, CLASS QC 1P | 62 | Concrete Curing | Pavement cured for seven days before opening to traffic or after 5 days with 600 psi beam break? | 451.17 | 0 | 0 | 0 | 0 | 10/1/2020 | Pavements
| CA-Q-305 | 305E12010 | 8" CONCRETE BASE, CLASS QC 1P | 63 | Sawing/Joint Seal | Contractor has a standby saw when cutting contraction joints? | 451.09 D | 0 | 0 | 0 | 0 | 10/1/2020 | Pavements
| CA-Q-305 | 305E12010 | 8" CONCRETE BASE, CLASS QC 1P | 64 | Sawing/Joint Seal | Contractor performed HIPERPAV analysis? | 451.09 D | 0 | 0 | 0 | 0 | 10/1/2020 | Pavements
| CA-Q-305 | 305E12010 | 8" CONCRETE BASE, CLASS QC 1P | 65 | Sawing/Joint Seal | Sawing depth checked to assure compliance with the specifications? 1/4 in. ± 1/16 in. x T/4 for T ≤ 10 in. 1/4 in. ± 1/16 in. x T/3 for T > 10 in. Document locations checked and results. | 451.09 D / BP-2.2 | 0 | 0 | 0 | 0 | 10/1/2020 | Pavements
| CA-Q-305 | 305E12010 | 8" CONCRETE BASE, CLASS QC 1P | 66 | Sawing/Joint Seal | If using early entry saw: 1/8 in. W x 2-1/4 in. to 2-1/2 in. deep Document locations checked and results. | 451.09 D | 0 | 0 | 0 | 0 | 10/1/2020 | Pavements
| CA-Q-305 | 305E12010 | 8" CONCRETE BASE, CLASS QC 1P | 67 | Sawing/Joint Seal | Saw cuts straight and perpendicular to the pavement edge and without damage to the concrete? | 451.09 | 0 | 0 | 0 | 0 | 10/1/2020 | Pavements
| CA-Q-305 | 305E12010 | 8" CONCRETE BASE, CLASS QC 1P | 68 | Sawing/Joint Seal | Construction joints are placed at end of each days paving or when paving in suspended for 30 minutes or more? Locate construction joints at contraction joint location or no closer than 10ft to the adjacent contraction joint. Document location. | 451.09 | 0 | 0 | 0 | 0 | 10/1/2020 | Pavements
| CA-Q-305 | 305E12010 | 8" CONCRETE BASE, CLASS QC 1P | 69 | Sawing/Joint Seal | Expansion joints provided and sealed before opening to traffic? Use when pressure relief joint not provided at bridge structures or as shown on plans. | 451.09 / 451.16 | 0 | 0 | 0 | 0 | 10/1/2020 | Pavements
| CA-Q-305 | 305E12010 | 8" CONCRETE BASE, CLASS QC 1P | 70 | Concrete Testing | Concrete tests are performed at the point of placement? | MOP | 0 | 0 | 0 | 0 | 10/1/2020 | Pavements
| CA-Q-305 | 305E12010 | 8" CONCRETE BASE, CLASS QC 1P | 71 | Concrete Testing | Paver train is not resulting in segregation of the mixture or loss of air content? Check air content in front of and behind the paver at the same location and compare at least once per day. Document results. | 451.04A | 0 | 0 | 0 | 0 | 10/1/2020 | Pavements
| CA-Q-305 | 305E12010 | 8" CONCRETE BASE, CLASS QC 1P | 72 | Concrete Testing | Air, slump and yield tests recorded every 7500 SY when beams are made? This is required for concrete without QC/QA. Air = 7 ± 2% Slump = 1 to 3 in. Yield = ± 1% | MOP / 499.03 | 0 | 0 | 0 | 0 | 10/1/2020 | Pavements
| CA-Q-305 | 305E12010 | 8" CONCRETE BASE, CLASS QC 1P | 74 | Concrete Testing | Inspector running side-by-side Air / Slump testing with technician for at least 10% of the tests? Air Comparison = ± 1% Slump Comparison = ± 1 in. Document results and comparison. | 455.05 | 0 | 0 | 0 | 0 | 10/1/2020 | Pavements
| CA-Q-305 | 305E12010 | 8" CONCRETE BASE, CLASS QC 1P | 75 | Concrete Testing | Two concrete test beams made every 7500 square yards? Document beam results and locations. | 451.07 | 0 | 0 | 0 | 0 | 10/1/2020 | Pavements
| CA-Q-305 | 305E12010 | 8" CONCRETE BASE, CLASS QC 1P | 76 | Concrete Testing | 10-ft straight edge being used to check surface trueness after finishing (1/4 inch in 10 feet)? | 305.02 | 0 | 0 | 0 | 0 | 10/1/2020 | Pavements
| CA-Q-305 | 305E12010 | 8" CONCRETE BASE, CLASS QC 1P | 77 | Concrete Testing | Slip Form Pavement thickness checks made during paving. Thickness cannot vary from typical section by more than 1/4 in. at longitudinal joints and 1/2 in. outside edge. Document check locations and results | 451.04 B / MOP | 0 | 0 | 0 | 0 | 10/1/2020 | Pavements
| CA-Q-305 | 305E12010 | 8" CONCRETE BASE, CLASS QC 1P | 78 | Concrete Testing | Cores taken for pavement area in 2000 SY sublots using Supplement 1064? Document core locations. | 451.18 | 0 | 0 | 0 | 0 | 10/1/2020 | Pavements
| CA-Q-305 | 305E12010 | 8" CONCRETE BASE, CLASS QC 1P | 79 | Smoothness | Surface variations measured for 1/4 in. in 10 feet. | 305.02 | 0 | 0 | 0 | 0 | 10/1/2020 | Pavements
| CA-Q-305 | 305E12010 | 8" CONCRETE BASE, CLASS QC 1P | 80 | Smoothness | If PN 420 applies has surface profile been measured? | PN420 | 0 | 0 | 0 | 0 | 10/1/2020 | Pavements
| CA-Q-305 | 305E12010 | 8" CONCRETE BASE, CLASS QC 1P | 81 | Smoothness | Has corrective action plan been submitted and approved? Document any repair locations and methods. | 451.13 | 0 | 0 | 0 | 0 | 10/1/2020 | Pavements
| CA-Q-305 | 305E12010 | 8" CONCRETE BASE, CLASS QC 1P | 82 | Opening to Traffic | Has pavement been evaluated for acceptance, (repair plan submitted and approved) if required? | 451.17 | 0 | 0 | 0 | 0 | 10/1/2020 | Pavements
| CA-Q-305 | 305E12010 | 8" CONCRETE BASE, CLASS QC 1P | 83 | Opening to Traffic | Before opening to traffic: 600 psi beam break with 5 day cure? OR 7 days elapsed? Note: Pavement can be opened in 3 days with 600 psi beam break with the use of high early strength concrete. | 451.17 | 0 | 0 | 0 | 0 | 10/1/2020 | Pavements
| CA-Q-305 | 305E12010 | 8" CONCRETE BASE, CLASS QC 1P | 84 | Opening to Traffic | Are there any pavement thickness deficiencies? If yes, please document the locations and how they are rectified. | 451.18 | 0 | 0 | 0 | 0 | 10/1/2020 | Pavements
| CA-Q-305 | 305E12011 | 8" CONCRETE BASE, CLASS QC 1P, AS PER PLAN | 0.3 | General | Does the JMF match the material requirements? Document the approved JMF. | 451.01 | 0 | 0 | 0 | 0 | 10/1/2020 | Pavements
| CA-Q-305 | 305E12011 | 8" CONCRETE BASE, CLASS QC 1P, AS PER PLAN | 0.6 | General | Has the Contractor submitted an acceptable Hiperpav analysis in (.hp3) digital format that does not predict early age cracking? | 451.09 | 0 | 0 | 0 | 0 | 10/1/2020 | Pavements
| CA-Q-305 | 305E12011 | 8" CONCRETE BASE, CLASS QC 1P, AS PER PLAN | 0.7 | General | Has the file been checked in Hiperpav per S1033 to ensure that the appropriate project conditions, weather conditions, and strategy are input? | 451.09 | 0 | 0 | 0 | 0 | 10/1/2020 | Pavements
| CA-Q-305 | 305E12011 | 8" CONCRETE BASE, CLASS QC 1P, AS PER PLAN | 1 | Equipment | Paving machine is self propelled and has internal vibrators? Roller Vibratory screeds are not acceptable for typical placements. Document Equipment. | 451.04 | 0 | 0 | 0 | 0 | 10/1/2020 | Pavements
| CA-Q-305 | 305E12011 | 8" CONCRETE BASE, CLASS QC 1P, AS PER PLAN | 2 | Equipment | Paving train is capable of uniformly distributing and consolidating concrete at the delivery rate? | 451.04 | 0 | 0 | 0 | 0 | 10/1/2020 | Pavements
| CA-Q-305 | 305E12011 | 8" CONCRETE BASE, CLASS QC 1P, AS PER PLAN | 3 | Fixed Forms | Is the paving equipment capable of operating on the forms without displacement of forms? | 451.04A | 0 | 0 | 0 | 0 | 10/1/2020 | Pavements
| CA-Q-305 | 305E12011 | 8" CONCRETE BASE, CLASS QC 1P, AS PER PLAN | 4 | Fixed Forms | Are the forms steel and of depth equal to the specified pavement thickness? Document depth of form. | 451.04A | 0 | 0 | 0 | 0 | 10/1/2020 | Pavements
| CA-Q-305 | 305E12011 | 8" CONCRETE BASE, CLASS QC 1P, AS PER PLAN | 5 | Fixed Forms | Are the form sections at least 10 ft. in length without horizontal joints in the height of the form? Built up forms can only be used on small projects < 2000SY. | 451.04A | 0 | 0 | 0 | 0 | 10/1/2020 | Pavements
| CA-Q-305 | 305E12011 | 8" CONCRETE BASE, CLASS QC 1P, AS PER PLAN | 6 | Fixed Forms | Are forms clean, straight and oiled prior to each use? | 451.04A | 0 | 0 | 0 | 0 | 10/1/2020 | Pavements
| CA-Q-305 | 305E12011 | 8" CONCRETE BASE, CLASS QC 1P, AS PER PLAN | 7 | Fixed Forms | Are forms set to the proper grade and alignment? 1/8 in. in 10 ft. Top face 1/4 in. in 10 ft. Vertical face Document check locations and results. | 451.05 | 0 | 0 | 0 | 0 | 10/1/2020 | Pavements
| CA-Q-305 | 305E12011 | 8" CONCRETE BASE, CLASS QC 1P, AS PER PLAN | 8 | Fixed Forms | Are forms placed on uniformly on compacted material? | 451.05 | 0 | 0 | 0 | 0 | 10/1/2020 | Pavements
| CA-Q-305 | 305E12011 | 8" CONCRETE BASE, CLASS QC 1P, AS PER PLAN | 9 | Fixed Forms | Are forms securely pinned to the subbase? | 451.06 A | 0 | 0 | 0 | 0 | 10/1/2020 | Pavements
| CA-Q-305 | 305E12011 | 8" CONCRETE BASE, CLASS QC 1P, AS PER PLAN | 10 | Fixed Forms | Has the subbase been checked for proper cross slope or trimmed with automatic trimmer? | 451.06 A | 0 | 0 | 0 | 0 | 10/1/2020 | Pavements
| CA-Q-305 | 305E12011 | 8" CONCRETE BASE, CLASS QC 1P, AS PER PLAN | 11 | Fixed Forms | The removal of forms is not causing any damage to the concrete. | 451.12 | 0 | 0 | 0 | 0 | 10/1/2020 | Pavements
| CA-Q-305 | 305E12011 | 8" CONCRETE BASE, CLASS QC 1P, AS PER PLAN | 12 | Slip Form | Are vibrators operating at 7000 to 11,000 impulses per minute and set so they are not making contact with any reinforcing steel or dowels, etc.? | 451.04B | 0 | 0 | 0 | 0 | 10/1/2020 | Pavements
| CA-Q-305 | 305E12011 | 8" CONCRETE BASE, CLASS QC 1P, AS PER PLAN | 13 | Slip Form | Do the vibrators start and stop with paver starts and stops? | 451.04B | 0 | 0 | 0 | 0 | 10/1/2020 | Pavements
| CA-Q-305 | 305E12011 | 8" CONCRETE BASE, CLASS QC 1P, AS PER PLAN | 14 | Slip Form | Is the paver providing an unsegregated mat with no displacement of coarse aggregate or loss of air entrainment? | 451.04B | 0 | 0 | 0 | 0 | 10/1/2020 | Pavements
| CA-Q-305 | 305E12011 | 8" CONCRETE BASE, CLASS QC 1P, AS PER PLAN | 15 | Slip Form | Does the paver have an operating vibration monitoring system? Not required for shoulders, gores or projects less than 10,000SY. | 451.04B | 0 | 0 | 0 | 0 | 10/1/2020 | Pavements
| CA-Q-305 | 305E12011 | 8" CONCRETE BASE, CLASS QC 1P, AS PER PLAN | 16 | Slip Form | Has the previous paving day's vibration monitoring report been submitted and reviewed for compliance? | 451.04B | 0 | 0 | 0 | 0 | 10/1/2020 | Pavements
| CA-Q-305 | 305E12011 | 8" CONCRETE BASE, CLASS QC 1P, AS PER PLAN | 17 | Slip Form | Is the paver accurately controlling the finished grade to the preset gradeline? Document locations checked for finished grade. | 451.04B | 0 | 0 | 0 | 0 | 10/1/2020 | Pavements
| CA-Q-305 | 305E12011 | 8" CONCRETE BASE, CLASS QC 1P, AS PER PLAN | 18 | Slip Form | Has the subbase been checked for proper cross slope and trimmed with automatic trimmer? | 451.06 B | 0 | 0 | 0 | 0 | 10/1/2020 | Pavements
| CA-Q-305 | 305E12011 | 8" CONCRETE BASE, CLASS QC 1P, AS PER PLAN | 19 | Dowels | Proper diameter dowels used? 1 in. dowel for T < 8.5 in. 1.25 in. dowel for 8.5 in. < T ≤10 in. 1.5 in. dowel for T > 10 in. | Table 451.09-1 | 0 | 0 | 0 | 0 | 10/1/2020 | Pavements
| CA-Q-305 | 305E12011 | 8" CONCRETE BASE, CLASS QC 1P, AS PER PLAN | 20 | Dowels | Dowels bars and basket assemblies are epoxy coated? | 451.02 / 709.00 / 709.13 | 0 | 0 | 0 | 0 | 10/1/2020 | Pavements
| CA-Q-305 | 305E12011 | 8" CONCRETE BASE, CLASS QC 1P, AS PER PLAN | 21 | Dowels | Proper number of dowels and spacing provided? Document number and spacing. | 451.09 B / BP-2.2 | 0 | 0 | 0 | 0 | 10/1/2020 | Pavements
| CA-Q-305 | 305E12011 | 8" CONCRETE BASE, CLASS QC 1P, AS PER PLAN | 22 | Dowels | Are dowels placed in shoulder contraction joints 500ft from each pressure relief joint? | 305.02 / BP-2.2 | 0 | 0 | 0 | 0 | 10/1/2020 | Pavements
| CA-Q-305 | 305E12011 | 8" CONCRETE BASE, CLASS QC 1P, AS PER PLAN | 23 | Dowel Baskets | Dowel baskets anchored to base using approved method? At least 8 pins (½ in. D. x 18 in. long) driven at angle? Power-driven fasteners/pins/clips allowed on concrete or stabilized base. | 451.09 B | 0 | 0 | 0 | 0 | 10/1/2020 | Pavements
| CA-Q-305 | 305E12011 | 8" CONCRETE BASE, CLASS QC 1P, AS PER PLAN | 24 | Dowel Baskets | Dowels in baskets are parallel to the subbase? Document check locations and results. | 451.09 B / BP-2.2 | 0 | 0 | 0 | 0 | 10/1/2020 | Pavements
| CA-Q-305 | 305E12011 | 8" CONCRETE BASE, CLASS QC 1P, AS PER PLAN | 25 | Dowel Baskets | Dowels in baskets are positioned at mid-slab? Document check locations and results. | 451.09 B / BP-2.2 | 0 | 0 | 0 | 0 | 10/1/2020 | Pavements
| CA-Q-305 | 305E12011 | 8" CONCRETE BASE, CLASS QC 1P, AS PER PLAN | 26 | Dowel Baskets | Free end of dowels coated with new light form oil within 2 hours of paving? | 451.08 B | 0 | 0 | 0 | 0 | 10/1/2020 | Pavements
| CA-Q-305 | 305E12011 | 8" CONCRETE BASE, CLASS QC 1P, AS PER PLAN | 27 | Dowel Baskets | At expansion joints, PFEJ board fits tight, caps installed & dowels oiled? | 451.09 C | 0 | 0 | 0 | 0 | 10/1/2020 | Pavements
| CA-Q-305 | 305E12011 | 8" CONCRETE BASE, CLASS QC 1P, AS PER PLAN | 28 | Dowel Baskets | Shipping wires removed immediately prior to paving? | 451.09 B | 0 | 0 | 0 | 0 | 10/1/2020 | Pavements
| CA-Q-305 | 305E12011 | 8" CONCRETE BASE, CLASS QC 1P, AS PER PLAN | 29 | Dowel Baskets | Dowel basket exposure to weather and sunlight limited to 180 days? | 709.13 | 0 | 0 | 0 | 0 | 10/1/2020 | Pavements
| CA-Q-305 | 305E12011 | 8" CONCRETE BASE, CLASS QC 1P, AS PER PLAN | 30 | Dowel Baskets | Dowel basket assemblies vibrated by separate internal vibrator? | 451.07 | 0 | 0 | 0 | 0 | 10/1/2020 | Pavements
| CA-Q-305 | 305E12011 | 8" CONCRETE BASE, CLASS QC 1P, AS PER PLAN | 31 | Dowel Bar Inserter | Does the slipform paver with DBI meet project requirements? Document equipment. | 451.09B | 0 | 0 | 0 | 0 | 10/1/2020 | Pavements
| CA-Q-305 | 305E12011 | 8" CONCRETE BASE, CLASS QC 1P, AS PER PLAN | 32 | Dowel Bar Inserter | Does the Contractor have a MIT Scan-2 or other approved equipment and trained personnel? Document equipment calibration date and document personnel training. | 451.09B | 0 | 0 | 0 | 0 | 10/1/2020 | Pavements
| CA-Q-305 | 305E12011 | 8" CONCRETE BASE, CLASS QC 1P, AS PER PLAN | 33 | Dowel Bar Inserter | Has the Contractor submitted a plan with standard protocol for paving direction, naming conventions, and how exceptions will be handled? | 451.09B | 0 | 0 | 0 | 0 | 10/1/2020 | Pavements
| CA-Q-305 | 305E12011 | 8" CONCRETE BASE, CLASS QC 1P, AS PER PLAN | 34 | Dowel Bar Inserter | Has the Contractor provided software to analyze equipment output files? | 451.09B | 0 | 0 | 0 | 0 | 10/1/2020 | Pavements
| CA-Q-305 | 305E12011 | 8" CONCRETE BASE, CLASS QC 1P, AS PER PLAN | 35 | Dowel Bar Inserter | Has the Contractor performed an acceptable minimum 500 ft. test section? Each JS < JST 90% meet Acceptance Table 451.09-2 No dowel exceeds rejection tolerances Document test section location and results. | Table 451.09-2,3 | 0 | 0 | 0 | 0 | 10/1/2020 | Pavements
| CA-Q-305 | 305E12011 | 8" CONCRETE BASE, CLASS QC 1P, AS PER PLAN | 36 | Dowel Bar Inserter | Has the Contractor measured every 10th joint on the project for compliance? If more than 10% exceed acceptance but are less than rejection increase scanning to every 5th joint. | 451.09B | 0 | 0 | 0 | 0 | 10/1/2020 | Pavements
| CA-Q-305 | 305E12011 | 8" CONCRETE BASE, CLASS QC 1P, AS PER PLAN | 37 | Dowel Bar Inserter | Has the Contractor submitted previous day's scan results and are they acceptable? If results are not acceptable additional scanning should be performed and paving may need to cease. | 451.09 | 0 | 0 | 0 | 0 | 10/1/2020 | Pavements
| CA-Q-305 | 305E12011 | 8" CONCRETE BASE, CLASS QC 1P, AS PER PLAN | 38 | Dowel Bar Inserter | Do all scanned joints meet acceptance requirement? If no, repairs must be done per the approved corrective action plan. Document locations and repairs. | 451.09B | 0 | 0 | 0 | 0 | 10/1/2020 | Pavements
| CA-Q-305 | 305E12011 | 8" CONCRETE BASE, CLASS QC 1P, AS PER PLAN | 39 | Tiebars | Epoxy coated tiebars or epoxy coated hook bolts in longitudinal joints spaced at 30" centers? 6 bars per 15 ft. slab 8 bars per 21 ft. slab | 451.09 A / BP-2.1, Table A | 0 | 0 | 0 | 0 | 10/1/2020 | Pavements
| CA-Q-305 | 305E12011 | 8" CONCRETE BASE, CLASS QC 1P, AS PER PLAN | 40 | Tiebars | Tiebars or hook bolts epoxy coated? | 451.09 A / BP-2.1, Table A | 0 | 0 | 0 | 0 | 10/1/2020 | Pavements
| CA-Q-305 | 305E12011 | 8" CONCRETE BASE, CLASS QC 1P, AS PER PLAN | 41 | Tiebars | Tiebars are #5 x 30 in.? Hook bolts are 6 in. & 8 in. w/ 2 in. leg, 9/16 in. D. and coupling 1-7/8 in., or wiggle bolt (12 in. x 9/16 in. D.)? | 451.09 A / BP-2.1, Table A | 0 | 0 | 0 | 0 | 10/1/2020 | Pavements
| CA-Q-305 | 305E12011 | 8" CONCRETE BASE, CLASS QC 1P, AS PER PLAN | 42 | Tiebars | Tiebars installed by mechanical equipment or secured by chairs? Document installation method. | 451.09 A | 0 | 0 | 0 | 0 | 10/1/2020 | Pavements
| CA-Q-305 | 305E12011 | 8" CONCRETE BASE, CLASS QC 1P, AS PER PLAN | 43 | Tiebars | Tiebars being installed at mid-depth at longitudinal joints? | 451.09 A / BP-2.1 | 0 | 0 | 0 | 0 | 10/1/2020 | Pavements
| CA-Q-305 | 305E12011 | 8" CONCRETE BASE, CLASS QC 1P, AS PER PLAN | 44 | Tiebars | Tiebars placed minimum distance from centerline of dowel basket (transverse joint)? 15 in. min for 15 ft. slabs 21 in. min for 21 ft. slabs | BP-2.1 | 0 | 0 | 0 | 0 | 10/1/2020 | Pavements
| CA-Q-305 | 305E12011 | 8" CONCRETE BASE, CLASS QC 1P, AS PER PLAN | 45 | Concrete Placement | Contractor has a separate spreader in the paving train when width of pavement is ≥ 12-feet and plan qty > 10,000 SY? Spreader may be waived when using slipform paver with dowel bar inserter but concrete must be placed uniformly. | 451.07 | 0 | 0 | 0 | 0 | 10/1/2020 | Pavements
| CA-Q-305 | 305E12011 | 8" CONCRETE BASE, CLASS QC 1P, AS PER PLAN | 46 | Concrete Placement | Have previous pavement placements attained beam breaks of 500 psi AND at least 3 days cure time prior to using for finishing equipment operations? Note: allowance is for finishing equipment only. | 451.07 | 0 | 0 | 0 | 0 | 10/1/2020 | Pavements
| CA-Q-305 | 305E12011 | 8" CONCRETE BASE, CLASS QC 1P, AS PER PLAN | 47 | Concrete Placement | Subbase material is not frozen and is free of frost? | 451.07 | 0 | 0 | 0 | 0 | 10/1/2020 | Pavements
| CA-Q-305 | 305E12011 | 8" CONCRETE BASE, CLASS QC 1P, AS PER PLAN | 48 | Concrete Placement | Subbase has been thoroughly moistened prior to paving? | 451.07 | 0 | 0 | 0 | 0 | 10/1/2020 | Pavements
| CA-Q-305 | 305E12011 | 8" CONCRETE BASE, CLASS QC 1P, AS PER PLAN | 49 | Concrete Placement | When paving on asphalt, the asphalt is coated with curing compound at 1gal/150SF? | 451.07 | 0 | 0 | 0 | 0 | 10/1/2020 | Pavements
| CA-Q-305 | 305E12011 | 8" CONCRETE BASE, CLASS QC 1P, AS PER PLAN | 50 | Concrete Placement | Concrete is spread uniformly full width of the pavement? | 451.07 / MOP | 0 | 0 | 0 | 0 | 10/1/2020 | Pavements
| CA-Q-305 | 305E12011 | 8" CONCRETE BASE, CLASS QC 1P, AS PER PLAN | 51 | Concrete Placement | Does the Contractor have an approved lighting system if placing after dark? | 451.07 | 0 | 0 | 0 | 0 | 10/1/2020 | Pavements
| CA-Q-305 | 305E12011 | 8" CONCRETE BASE, CLASS QC 1P, AS PER PLAN | 52 | Concrete Placement | IF Air Temp ≤ 35° F is Concrete Temp 50 - 80°F? IF Air Temp > 35° F is Concrete Temp < 95°F? Document temps 4 times/day min. | 451.07 | 0 | 0 | 0 | 0 | 10/1/2020 | Pavements
| CA-Q-305 | 305E12011 | 8" CONCRETE BASE, CLASS QC 1P, AS PER PLAN | 53 | Concrete Finishing | No water added to the pavement surface? | 451.10 | 0 | 0 | 0 | 0 | 10/1/2020 | Pavements
| CA-Q-305 | 305E12011 | 8" CONCRETE BASE, CLASS QC 1P, AS PER PLAN | 54 | Concrete Finishing | Pavement edges are rounded with edging tool (1/8 in. at joints & 1/2 in. outside lane)? | 451.10 / BP-2.1 | 0 | 0 | 0 | 0 | 10/1/2020 | Pavements
| CA-Q-305 | 305E12011 | 8" CONCRETE BASE, CLASS QC 1P, AS PER PLAN | 55 | Concrete Finishing | Textured with broom finish to provide uniform, gritty surface? | 305.02 | 0 | 0 | 0 | 0 | 10/1/2020 | Pavements
| CA-Q-305 | 305E12011 | 8" CONCRETE BASE, CLASS QC 1P, AS PER PLAN | 56 | Concrete Curing | Self propelled curing machine with wind protection and shielding used? | 451.11 | 0 | 0 | 0 | 0 | 10/1/2020 | Pavements
| CA-Q-305 | 305E12011 | 8" CONCRETE BASE, CLASS QC 1P, AS PER PLAN | 57 | Concrete Curing | Curing compound is white pigmented and properly agitated? | 451.11 / 705.07 / MOP | 0 | 0 | 0 | 0 | 10/1/2020 | Pavements
| CA-Q-305 | 305E12011 | 8" CONCRETE BASE, CLASS QC 1P, AS PER PLAN | 58 | Concrete Curing | Curing compound applied after water sheen has disappeared? | 451.11 | 0 | 0 | 0 | 0 | 10/1/2020 | Pavements
| CA-Q-305 | 305E12011 | 8" CONCRETE BASE, CLASS QC 1P, AS PER PLAN | 59 | Concrete Curing | Pavement edges sprayed with curing membrane/after form removal (Fixed Form Construction)? | 451.11 | 0 | 0 | 0 | 0 | 10/1/2020 | Pavements
| CA-Q-305 | 305E12011 | 8" CONCRETE BASE, CLASS QC 1P, AS PER PLAN | 60 | Concrete Curing | Curing compound rate check? Attach calculation (1gal/200SF min.) | 305.02 | 0 | 0 | 0 | 0 | 10/1/2020 | Pavements
| CA-Q-305 | 305E12011 | 8" CONCRETE BASE, CLASS QC 1P, AS PER PLAN | 61 | Concrete Curing | Pavement protected from freezing for seven days or 600 psi beam break? | 451.11 | 0 | 0 | 0 | 0 | 10/1/2020 | Pavements
| CA-Q-305 | 305E12011 | 8" CONCRETE BASE, CLASS QC 1P, AS PER PLAN | 62 | Concrete Curing | Pavement cured for seven days before opening to traffic or after 5 days with 600 psi beam break? | 451.17 | 0 | 0 | 0 | 0 | 10/1/2020 | Pavements
| CA-Q-305 | 305E12011 | 8" CONCRETE BASE, CLASS QC 1P, AS PER PLAN | 63 | Sawing/Joint Seal | Contractor has a standby saw when cutting contraction joints? | 451.09 D | 0 | 0 | 0 | 0 | 10/1/2020 | Pavements
| CA-Q-305 | 305E12011 | 8" CONCRETE BASE, CLASS QC 1P, AS PER PLAN | 64 | Sawing/Joint Seal | Contractor performed HIPERPAV analysis? | 451.09 D | 0 | 0 | 0 | 0 | 10/1/2020 | Pavements
| CA-Q-305 | 305E12011 | 8" CONCRETE BASE, CLASS QC 1P, AS PER PLAN | 65 | Sawing/Joint Seal | Sawing depth checked to assure compliance with the specifications? 1/4 in. ± 1/16 in. x T/4 for T ≤ 10 in. 1/4 in. ± 1/16 in. x T/3 for T > 10 in. Document locations checked and results. | 451.09 D / BP-2.2 | 0 | 0 | 0 | 0 | 10/1/2020 | Pavements
| CA-Q-305 | 305E12011 | 8" CONCRETE BASE, CLASS QC 1P, AS PER PLAN | 66 | Sawing/Joint Seal | If using early entry saw: 1/8 in. W x 2-1/4 in. to 2-1/2 in. deep Document locations checked and results. | 451.09 D | 0 | 0 | 0 | 0 | 10/1/2020 | Pavements
| CA-Q-305 | 305E12011 | 8" CONCRETE BASE, CLASS QC 1P, AS PER PLAN | 67 | Sawing/Joint Seal | Saw cuts straight and perpendicular to the pavement edge and without damage to the concrete? | 451.09 | 0 | 0 | 0 | 0 | 10/1/2020 | Pavements
| CA-Q-305 | 305E12011 | 8" CONCRETE BASE, CLASS QC 1P, AS PER PLAN | 68 | Sawing/Joint Seal | Construction joints are placed at end of each days paving or when paving in suspended for 30 minutes or more? Locate construction joints at contraction joint location or no closer than 10ft to the adjacent contraction joint. Document location. | 451.09 | 0 | 0 | 0 | 0 | 10/1/2020 | Pavements
| CA-Q-305 | 305E12011 | 8" CONCRETE BASE, CLASS QC 1P, AS PER PLAN | 69 | Sawing/Joint Seal | Expansion joints provided and sealed before opening to traffic? Use when pressure relief joint not provided at bridge structures or as shown on plans. | 451.09 / 451.16 | 0 | 0 | 0 | 0 | 10/1/2020 | Pavements
| CA-Q-305 | 305E12011 | 8" CONCRETE BASE, CLASS QC 1P, AS PER PLAN | 70 | Concrete Testing | Concrete tests are performed at the point of placement? | MOP | 0 | 0 | 0 | 0 | 10/1/2020 | Pavements
| CA-Q-305 | 305E12011 | 8" CONCRETE BASE, CLASS QC 1P, AS PER PLAN | 71 | Concrete Testing | Paver train is not resulting in segregation of the mixture or loss of air content? Check air content in front of and behind the paver at the same location and compare at least once per day. Document results. | 451.04A | 0 | 0 | 0 | 0 | 10/1/2020 | Pavements
| CA-Q-305 | 305E12011 | 8" CONCRETE BASE, CLASS QC 1P, AS PER PLAN | 72 | Concrete Testing | Air, slump and yield tests recorded every 7500 SY when beams are made? This is required for concrete without QC/QA. Air = 7 ± 2% Slump = 1 to 3 in. Yield = ± 1% | MOP / 499.03 | 0 | 0 | 0 | 0 | 10/1/2020 | Pavements
| CA-Q-305 | 305E12011 | 8" CONCRETE BASE, CLASS QC 1P, AS PER PLAN | 74 | Concrete Testing | Inspector running side-by-side Air / Slump testing with technician for at least 10% of the tests? Air Comparison = ± 1% Slump Comparison = ± 1 in. Document results and comparison. | 455.05 | 0 | 0 | 0 | 0 | 10/1/2020 | Pavements
| CA-Q-305 | 305E12011 | 8" CONCRETE BASE, CLASS QC 1P, AS PER PLAN | 75 | Concrete Testing | Two concrete test beams made every 7500 square yards? Document beam results and locations. | 451.07 | 0 | 0 | 0 | 0 | 10/1/2020 | Pavements
| CA-Q-305 | 305E12011 | 8" CONCRETE BASE, CLASS QC 1P, AS PER PLAN | 76 | Concrete Testing | 10-ft straight edge being used to check surface trueness after finishing (1/4 inch in 10 feet)? | 305.02 | 0 | 0 | 0 | 0 | 10/1/2020 | Pavements
| CA-Q-305 | 305E12011 | 8" CONCRETE BASE, CLASS QC 1P, AS PER PLAN | 77 | Concrete Testing | Slip Form Pavement thickness checks made during paving. Thickness cannot vary from typical section by more than 1/4 in. at longitudinal joints and 1/2 in. outside edge. Document check locations and results | 451.04 B / MOP | 0 | 0 | 0 | 0 | 10/1/2020 | Pavements
| CA-Q-305 | 305E12011 | 8" CONCRETE BASE, CLASS QC 1P, AS PER PLAN | 78 | Concrete Testing | Cores taken for pavement area in 2000 SY sublots using Supplement 1064? Document core locations. | 451.18 | 0 | 0 | 0 | 0 | 10/1/2020 | Pavements
| CA-Q-305 | 305E12011 | 8" CONCRETE BASE, CLASS QC 1P, AS PER PLAN | 79 | Smoothness | Surface variations measured for 1/4 in. in 10 feet. | 305.02 | 0 | 0 | 0 | 0 | 10/1/2020 | Pavements
| CA-Q-305 | 305E12011 | 8" CONCRETE BASE, CLASS QC 1P, AS PER PLAN | 80 | Smoothness | If PN 420 applies has surface profile been measured? | PN420 | 0 | 0 | 0 | 0 | 10/1/2020 | Pavements
| CA-Q-305 | 305E12011 | 8" CONCRETE BASE, CLASS QC 1P, AS PER PLAN | 81 | Smoothness | Has corrective action plan been submitted and approved? Document any repair locations and methods. | 451.13 | 0 | 0 | 0 | 0 | 10/1/2020 | Pavements
| CA-Q-305 | 305E12011 | 8" CONCRETE BASE, CLASS QC 1P, AS PER PLAN | 82 | Opening to Traffic | Has pavement been evaluated for acceptance, (repair plan submitted and approved) if required? | 451.17 | 0 | 0 | 0 | 0 | 10/1/2020 | Pavements
| CA-Q-305 | 305E12011 | 8" CONCRETE BASE, CLASS QC 1P, AS PER PLAN | 83 | Opening to Traffic | Before opening to traffic: 600 psi beam break with 5 day cure? OR 7 days elapsed? Note: Pavement can be opened in 3 days with 600 psi beam break with the use of high early strength concrete. | 451.17 | 0 | 0 | 0 | 0 | 10/1/2020 | Pavements
| CA-Q-305 | 305E12011 | 8" CONCRETE BASE, CLASS QC 1P, AS PER PLAN | 84 | Opening to Traffic | Are there any pavement thickness deficiencies? If yes, please document the locations and how they are rectified. | 451.18 | 0 | 0 | 0 | 0 | 10/1/2020 | Pavements
| CA-Q-305 | 305E12020 | 8" CONCRETE BASE, CLASS QC 1P WITH QC/QA | 0.3 | General | Does the JMF match the material requirements? Document the approved JMF. | 451.01 | 0 | 0 | 0 | 0 | 10/1/2020 | Pavements
| CA-Q-305 | 305E12020 | 8" CONCRETE BASE, CLASS QC 1P WITH QC/QA | 0.4 | General | If the bid item requires QC/QA concrete has the QC plan been approved? | 451.03 | 0 | 0 | 0 | 0 | 10/1/2020 | Pavements
| CA-Q-305 | 305E12020 | 8" CONCRETE BASE, CLASS QC 1P WITH QC/QA | 0.4 | General | If the bid item requires QC/QA concrete has the QC plan been approved? | 451.03 | 0 | 0 | 0 | 0 | 10/1/2020 | Pavements
| CA-Q-305 | 305E12020 | 8" CONCRETE BASE, CLASS QC 1P WITH QC/QA | 0.5 | General | Is QA testing performed per CMS 455? | 451.09 | 0 | 0 | 0 | 0 | 10/1/2020 | Pavements
| CA-Q-305 | 305E12020 | 8" CONCRETE BASE, CLASS QC 1P WITH QC/QA | 0.5 | General | Is QA testing performed per CMS 455? | 451.09 | 0 | 0 | 0 | 0 | 10/1/2020 | Pavements
| CA-Q-305 | 305E12020 | 8" CONCRETE BASE, CLASS QC 1P WITH QC/QA | 0.6 | General | Has the Contractor submitted an acceptable Hiperpav analysis in (.hp3) digital format that does not predict early age cracking? | 451.09 | 0 | 0 | 0 | 0 | 10/1/2020 | Pavements
| CA-Q-305 | 305E12020 | 8" CONCRETE BASE, CLASS QC 1P WITH QC/QA | 0.7 | General | Has the file been checked in Hiperpav per S1033 to ensure that the appropriate project conditions, weather conditions, and strategy are input? | 451.09 | 0 | 0 | 0 | 0 | 10/1/2020 | Pavements
| CA-Q-305 | 305E12020 | 8" CONCRETE BASE, CLASS QC 1P WITH QC/QA | 1 | Equipment | Paving machine is self propelled and has internal vibrators? Roller Vibratory screeds are not acceptable for typical placements. Document Equipment. | 451.04 | 0 | 0 | 0 | 0 | 10/1/2020 | Pavements
| CA-Q-305 | 305E12020 | 8" CONCRETE BASE, CLASS QC 1P WITH QC/QA | 2 | Equipment | Paving train is capable of uniformly distributing and consolidating concrete at the delivery rate? | 451.04 | 0 | 0 | 0 | 0 | 10/1/2020 | Pavements
| CA-Q-305 | 305E12020 | 8" CONCRETE BASE, CLASS QC 1P WITH QC/QA | 3 | Fixed Forms | Is the paving equipment capable of operating on the forms without displacement of forms? | 451.04A | 0 | 0 | 0 | 0 | 10/1/2020 | Pavements
| CA-Q-305 | 305E12020 | 8" CONCRETE BASE, CLASS QC 1P WITH QC/QA | 4 | Fixed Forms | Are the forms steel and of depth equal to the specified pavement thickness? Document depth of form. | 451.04A | 0 | 0 | 0 | 0 | 10/1/2020 | Pavements
| CA-Q-305 | 305E12020 | 8" CONCRETE BASE, CLASS QC 1P WITH QC/QA | 5 | Fixed Forms | Are the form sections at least 10 ft. in length without horizontal joints in the height of the form? Built up forms can only be used on small projects < 2000SY. | 451.04A | 0 | 0 | 0 | 0 | 10/1/2020 | Pavements
| CA-Q-305 | 305E12020 | 8" CONCRETE BASE, CLASS QC 1P WITH QC/QA | 6 | Fixed Forms | Are forms clean, straight and oiled prior to each use? | 451.04A | 0 | 0 | 0 | 0 | 10/1/2020 | Pavements
| CA-Q-305 | 305E12020 | 8" CONCRETE BASE, CLASS QC 1P WITH QC/QA | 7 | Fixed Forms | Are forms set to the proper grade and alignment? 1/8 in. in 10 ft. Top face 1/4 in. in 10 ft. Vertical face Document check locations and results. | 451.05 | 0 | 0 | 0 | 0 | 10/1/2020 | Pavements
| CA-Q-305 | 305E12020 | 8" CONCRETE BASE, CLASS QC 1P WITH QC/QA | 8 | Fixed Forms | Are forms placed on uniformly on compacted material? | 451.05 | 0 | 0 | 0 | 0 | 10/1/2020 | Pavements
| CA-Q-305 | 305E12020 | 8" CONCRETE BASE, CLASS QC 1P WITH QC/QA | 9 | Fixed Forms | Are forms securely pinned to the subbase? | 451.06 A | 0 | 0 | 0 | 0 | 10/1/2020 | Pavements
| CA-Q-305 | 305E12020 | 8" CONCRETE BASE, CLASS QC 1P WITH QC/QA | 10 | Fixed Forms | Has the subbase been checked for proper cross slope or trimmed with automatic trimmer? | 451.06 A | 0 | 0 | 0 | 0 | 10/1/2020 | Pavements
| CA-Q-305 | 305E12020 | 8" CONCRETE BASE, CLASS QC 1P WITH QC/QA | 11 | Fixed Forms | The removal of forms is not causing any damage to the concrete. | 451.12 | 0 | 0 | 0 | 0 | 10/1/2020 | Pavements
| CA-Q-305 | 305E12020 | 8" CONCRETE BASE, CLASS QC 1P WITH QC/QA | 12 | Slip Form | Are vibrators operating at 7000 to 11,000 impulses per minute and set so they are not making contact with any reinforcing steel or dowels, etc.? | 451.04B | 0 | 0 | 0 | 0 | 10/1/2020 | Pavements
| CA-Q-305 | 305E12020 | 8" CONCRETE BASE, CLASS QC 1P WITH QC/QA | 13 | Slip Form | Do the vibrators start and stop with paver starts and stops? | 451.04B | 0 | 0 | 0 | 0 | 10/1/2020 | Pavements
| CA-Q-305 | 305E12020 | 8" CONCRETE BASE, CLASS QC 1P WITH QC/QA | 14 | Slip Form | Is the paver providing an unsegregated mat with no displacement of coarse aggregate or loss of air entrainment? | 451.04B | 0 | 0 | 0 | 0 | 10/1/2020 | Pavements
| CA-Q-305 | 305E12020 | 8" CONCRETE BASE, CLASS QC 1P WITH QC/QA | 15 | Slip Form | Does the paver have an operating vibration monitoring system? Not required for shoulders, gores or projects less than 10,000SY. | 451.04B | 0 | 0 | 0 | 0 | 10/1/2020 | Pavements
| CA-Q-305 | 305E12020 | 8" CONCRETE BASE, CLASS QC 1P WITH QC/QA | 16 | Slip Form | Has the previous paving day's vibration monitoring report been submitted and reviewed for compliance? | 451.04B | 0 | 0 | 0 | 0 | 10/1/2020 | Pavements
| CA-Q-305 | 305E12020 | 8" CONCRETE BASE, CLASS QC 1P WITH QC/QA | 17 | Slip Form | Is the paver accurately controlling the finished grade to the preset gradeline? Document locations checked for finished grade. | 451.04B | 0 | 0 | 0 | 0 | 10/1/2020 | Pavements
| CA-Q-305 | 305E12020 | 8" CONCRETE BASE, CLASS QC 1P WITH QC/QA | 18 | Slip Form | Has the subbase been checked for proper cross slope and trimmed with automatic trimmer? | 451.06 B | 0 | 0 | 0 | 0 | 10/1/2020 | Pavements
| CA-Q-305 | 305E12020 | 8" CONCRETE BASE, CLASS QC 1P WITH QC/QA | 19 | Dowels | Proper diameter dowels used? 1 in. dowel for T < 8.5 in. 1.25 in. dowel for 8.5 in. < T ≤10 in. 1.5 in. dowel for T > 10 in. | Table 451.09-1 | 0 | 0 | 0 | 0 | 10/1/2020 | Pavements
| CA-Q-305 | 305E12020 | 8" CONCRETE BASE, CLASS QC 1P WITH QC/QA | 20 | Dowels | Dowels bars and basket assemblies are epoxy coated? | 451.02 / 709.00 / 709.13 | 0 | 0 | 0 | 0 | 10/1/2020 | Pavements
| CA-Q-305 | 305E12020 | 8" CONCRETE BASE, CLASS QC 1P WITH QC/QA | 21 | Dowels | Proper number of dowels and spacing provided? Document number and spacing. | 451.09 B / BP-2.2 | 0 | 0 | 0 | 0 | 10/1/2020 | Pavements
| CA-Q-305 | 305E12020 | 8" CONCRETE BASE, CLASS QC 1P WITH QC/QA | 22 | Dowels | Are dowels placed in shoulder contraction joints 500ft from each pressure relief joint? | 305.02 / BP-2.2 | 0 | 0 | 0 | 0 | 10/1/2020 | Pavements
| CA-Q-305 | 305E12020 | 8" CONCRETE BASE, CLASS QC 1P WITH QC/QA | 23 | Dowel Baskets | Dowel baskets anchored to base using approved method? At least 8 pins (½ in. D. x 18 in. long) driven at angle? Power-driven fasteners/pins/clips allowed on concrete or stabilized base. | 451.09 B | 0 | 0 | 0 | 0 | 10/1/2020 | Pavements
| CA-Q-305 | 305E12020 | 8" CONCRETE BASE, CLASS QC 1P WITH QC/QA | 24 | Dowel Baskets | Dowels in baskets are parallel to the subbase? Document check locations and results. | 451.09 B / BP-2.2 | 0 | 0 | 0 | 0 | 10/1/2020 | Pavements
| CA-Q-305 | 305E12020 | 8" CONCRETE BASE, CLASS QC 1P WITH QC/QA | 25 | Dowel Baskets | Dowels in baskets are positioned at mid-slab? Document check locations and results. | 451.09 B / BP-2.2 | 0 | 0 | 0 | 0 | 10/1/2020 | Pavements
| CA-Q-305 | 305E12020 | 8" CONCRETE BASE, CLASS QC 1P WITH QC/QA | 26 | Dowel Baskets | Free end of dowels coated with new light form oil within 2 hours of paving? | 451.08 B | 0 | 0 | 0 | 0 | 10/1/2020 | Pavements
| CA-Q-305 | 305E12020 | 8" CONCRETE BASE, CLASS QC 1P WITH QC/QA | 27 | Dowel Baskets | At expansion joints, PFEJ board fits tight, caps installed & dowels oiled? | 451.09 C | 0 | 0 | 0 | 0 | 10/1/2020 | Pavements
| CA-Q-305 | 305E12020 | 8" CONCRETE BASE, CLASS QC 1P WITH QC/QA | 28 | Dowel Baskets | Shipping wires removed immediately prior to paving? | 451.09 B | 0 | 0 | 0 | 0 | 10/1/2020 | Pavements
| CA-Q-305 | 305E12020 | 8" CONCRETE BASE, CLASS QC 1P WITH QC/QA | 29 | Dowel Baskets | Dowel basket exposure to weather and sunlight limited to 180 days? | 709.13 | 0 | 0 | 0 | 0 | 10/1/2020 | Pavements
| CA-Q-305 | 305E12020 | 8" CONCRETE BASE, CLASS QC 1P WITH QC/QA | 30 | Dowel Baskets | Dowel basket assemblies vibrated by separate internal vibrator? | 451.07 | 0 | 0 | 0 | 0 | 10/1/2020 | Pavements
| CA-Q-305 | 305E12020 | 8" CONCRETE BASE, CLASS QC 1P WITH QC/QA | 31 | Dowel Bar Inserter | Does the slipform paver with DBI meet project requirements? Document equipment. | 451.09B | 0 | 0 | 0 | 0 | 10/1/2020 | Pavements
| CA-Q-305 | 305E12020 | 8" CONCRETE BASE, CLASS QC 1P WITH QC/QA | 32 | Dowel Bar Inserter | Does the Contractor have a MIT Scan-2 or other approved equipment and trained personnel? Document equipment calibration date and document personnel training. | 451.09B | 0 | 0 | 0 | 0 | 10/1/2020 | Pavements
| CA-Q-305 | 305E12020 | 8" CONCRETE BASE, CLASS QC 1P WITH QC/QA | 33 | Dowel Bar Inserter | Has the Contractor submitted a plan with standard protocol for paving direction, naming conventions, and how exceptions will be handled? | 451.09B | 0 | 0 | 0 | 0 | 10/1/2020 | Pavements
| CA-Q-305 | 305E12020 | 8" CONCRETE BASE, CLASS QC 1P WITH QC/QA | 34 | Dowel Bar Inserter | Has the Contractor provided software to analyze equipment output files? | 451.09B | 0 | 0 | 0 | 0 | 10/1/2020 | Pavements
| CA-Q-305 | 305E12020 | 8" CONCRETE BASE, CLASS QC 1P WITH QC/QA | 35 | Dowel Bar Inserter | Has the Contractor performed an acceptable minimum 500 ft. test section? Each JS < JST 90% meet Acceptance Table 451.09-2 No dowel exceeds rejection tolerances Document test section location and results. | Table 451.09-2,3 | 0 | 0 | 0 | 0 | 10/1/2020 | Pavements
| CA-Q-305 | 305E12020 | 8" CONCRETE BASE, CLASS QC 1P WITH QC/QA | 36 | Dowel Bar Inserter | Has the Contractor measured every 10th joint on the project for compliance? If more than 10% exceed acceptance but are less than rejection increase scanning to every 5th joint. | 451.09B | 0 | 0 | 0 | 0 | 10/1/2020 | Pavements
| CA-Q-305 | 305E12020 | 8" CONCRETE BASE, CLASS QC 1P WITH QC/QA | 37 | Dowel Bar Inserter | Has the Contractor submitted previous day's scan results and are they acceptable? If results are not acceptable additional scanning should be performed and paving may need to cease. | 451.09 | 0 | 0 | 0 | 0 | 10/1/2020 | Pavements
| CA-Q-305 | 305E12020 | 8" CONCRETE BASE, CLASS QC 1P WITH QC/QA | 38 | Dowel Bar Inserter | Do all scanned joints meet acceptance requirement? If no, repairs must be done per the approved corrective action plan. Document locations and repairs. | 451.09B | 0 | 0 | 0 | 0 | 10/1/2020 | Pavements
| CA-Q-305 | 305E12020 | 8" CONCRETE BASE, CLASS QC 1P WITH QC/QA | 39 | Tiebars | Epoxy coated tiebars or epoxy coated hook bolts in longitudinal joints spaced at 30" centers? 6 bars per 15 ft. slab 8 bars per 21 ft. slab | 451.09 A / BP-2.1, Table A | 0 | 0 | 0 | 0 | 10/1/2020 | Pavements
| CA-Q-305 | 305E12020 | 8" CONCRETE BASE, CLASS QC 1P WITH QC/QA | 40 | Tiebars | Tiebars or hook bolts epoxy coated? | 451.09 A / BP-2.1, Table A | 0 | 0 | 0 | 0 | 10/1/2020 | Pavements
| CA-Q-305 | 305E12020 | 8" CONCRETE BASE, CLASS QC 1P WITH QC/QA | 41 | Tiebars | Tiebars are #5 x 30 in.? Hook bolts are 6 in. & 8 in. w/ 2 in. leg, 9/16 in. D. and coupling 1-7/8 in., or wiggle bolt (12 in. x 9/16 in. D.)? | 451.09 A / BP-2.1, Table A | 0 | 0 | 0 | 0 | 10/1/2020 | Pavements
| CA-Q-305 | 305E12020 | 8" CONCRETE BASE, CLASS QC 1P WITH QC/QA | 42 | Tiebars | Tiebars installed by mechanical equipment or secured by chairs? Document installation method. | 451.09 A | 0 | 0 | 0 | 0 | 10/1/2020 | Pavements
| CA-Q-305 | 305E12020 | 8" CONCRETE BASE, CLASS QC 1P WITH QC/QA | 43 | Tiebars | Tiebars being installed at mid-depth at longitudinal joints? | 451.09 A / BP-2.1 | 0 | 0 | 0 | 0 | 10/1/2020 | Pavements
| CA-Q-305 | 305E12020 | 8" CONCRETE BASE, CLASS QC 1P WITH QC/QA | 44 | Tiebars | Tiebars placed minimum distance from centerline of dowel basket (transverse joint)? 15 in. min for 15 ft. slabs 21 in. min for 21 ft. slabs | BP-2.1 | 0 | 0 | 0 | 0 | 10/1/2020 | Pavements
| CA-Q-305 | 305E12020 | 8" CONCRETE BASE, CLASS QC 1P WITH QC/QA | 45 | Concrete Placement | Contractor has a separate spreader in the paving train when width of pavement is ≥ 12-feet and plan qty > 10,000 SY? Spreader may be waived when using slipform paver with dowel bar inserter but concrete must be placed uniformly. | 451.07 | 0 | 0 | 0 | 0 | 10/1/2020 | Pavements
| CA-Q-305 | 305E12020 | 8" CONCRETE BASE, CLASS QC 1P WITH QC/QA | 46 | Concrete Placement | Have previous pavement placements attained beam breaks of 500 psi AND at least 3 days cure time prior to using for finishing equipment operations? Note: allowance is for finishing equipment only. | 451.07 | 0 | 0 | 0 | 0 | 10/1/2020 | Pavements
| CA-Q-305 | 305E12020 | 8" CONCRETE BASE, CLASS QC 1P WITH QC/QA | 47 | Concrete Placement | Subbase material is not frozen and is free of frost? | 451.07 | 0 | 0 | 0 | 0 | 10/1/2020 | Pavements
| CA-Q-305 | 305E12020 | 8" CONCRETE BASE, CLASS QC 1P WITH QC/QA | 48 | Concrete Placement | Subbase has been thoroughly moistened prior to paving? | 451.07 | 0 | 0 | 0 | 0 | 10/1/2020 | Pavements
| CA-Q-305 | 305E12020 | 8" CONCRETE BASE, CLASS QC 1P WITH QC/QA | 49 | Concrete Placement | When paving on asphalt, the asphalt is coated with curing compound at 1gal/150SF? | 451.07 | 0 | 0 | 0 | 0 | 10/1/2020 | Pavements
| CA-Q-305 | 305E12020 | 8" CONCRETE BASE, CLASS QC 1P WITH QC/QA | 50 | Concrete Placement | Concrete is spread uniformly full width of the pavement? | 451.07 / MOP | 0 | 0 | 0 | 0 | 10/1/2020 | Pavements
| CA-Q-305 | 305E12020 | 8" CONCRETE BASE, CLASS QC 1P WITH QC/QA | 51 | Concrete Placement | Does the Contractor have an approved lighting system if placing after dark? | 451.07 | 0 | 0 | 0 | 0 | 10/1/2020 | Pavements
| CA-Q-305 | 305E12020 | 8" CONCRETE BASE, CLASS QC 1P WITH QC/QA | 52 | Concrete Placement | IF Air Temp ≤ 35° F is Concrete Temp 50 - 80°F? IF Air Temp > 35° F is Concrete Temp < 95°F? Document temps 4 times/day min. | 451.07 | 0 | 0 | 0 | 0 | 10/1/2020 | Pavements
| CA-Q-305 | 305E12020 | 8" CONCRETE BASE, CLASS QC 1P WITH QC/QA | 53 | Concrete Finishing | No water added to the pavement surface? | 451.10 | 0 | 0 | 0 | 0 | 10/1/2020 | Pavements
| CA-Q-305 | 305E12020 | 8" CONCRETE BASE, CLASS QC 1P WITH QC/QA | 54 | Concrete Finishing | Pavement edges are rounded with edging tool (1/8 in. at joints & 1/2 in. outside lane)? | 451.10 / BP-2.1 | 0 | 0 | 0 | 0 | 10/1/2020 | Pavements
| CA-Q-305 | 305E12020 | 8" CONCRETE BASE, CLASS QC 1P WITH QC/QA | 55 | Concrete Finishing | Textured with broom finish to provide uniform, gritty surface? | 305.02 | 0 | 0 | 0 | 0 | 10/1/2020 | Pavements
| CA-Q-305 | 305E12020 | 8" CONCRETE BASE, CLASS QC 1P WITH QC/QA | 56 | Concrete Curing | Self propelled curing machine with wind protection and shielding used? | 451.11 | 0 | 0 | 0 | 0 | 10/1/2020 | Pavements
| CA-Q-305 | 305E12020 | 8" CONCRETE BASE, CLASS QC 1P WITH QC/QA | 57 | Concrete Curing | Curing compound is white pigmented and properly agitated? | 451.11 / 705.07 / MOP | 0 | 0 | 0 | 0 | 10/1/2020 | Pavements
| CA-Q-305 | 305E12020 | 8" CONCRETE BASE, CLASS QC 1P WITH QC/QA | 58 | Concrete Curing | Curing compound applied after water sheen has disappeared? | 451.11 | 0 | 0 | 0 | 0 | 10/1/2020 | Pavements
| CA-Q-305 | 305E12020 | 8" CONCRETE BASE, CLASS QC 1P WITH QC/QA | 59 | Concrete Curing | Pavement edges sprayed with curing membrane/after form removal (Fixed Form Construction)? | 451.11 | 0 | 0 | 0 | 0 | 10/1/2020 | Pavements
| CA-Q-305 | 305E12020 | 8" CONCRETE BASE, CLASS QC 1P WITH QC/QA | 60 | Concrete Curing | Curing compound rate check? Attach calculation (1gal/200SF min.) | 305.02 | 0 | 0 | 0 | 0 | 10/1/2020 | Pavements
| CA-Q-305 | 305E12020 | 8" CONCRETE BASE, CLASS QC 1P WITH QC/QA | 61 | Concrete Curing | Pavement protected from freezing for seven days or 600 psi beam break? | 451.11 | 0 | 0 | 0 | 0 | 10/1/2020 | Pavements
| CA-Q-305 | 305E12020 | 8" CONCRETE BASE, CLASS QC 1P WITH QC/QA | 62 | Concrete Curing | Pavement cured for seven days before opening to traffic or after 5 days with 600 psi beam break? | 451.17 | 0 | 0 | 0 | 0 | 10/1/2020 | Pavements
| CA-Q-305 | 305E12020 | 8" CONCRETE BASE, CLASS QC 1P WITH QC/QA | 63 | Sawing/Joint Seal | Contractor has a standby saw when cutting contraction joints? | 451.09 D | 0 | 0 | 0 | 0 | 10/1/2020 | Pavements
| CA-Q-305 | 305E12020 | 8" CONCRETE BASE, CLASS QC 1P WITH QC/QA | 64 | Sawing/Joint Seal | Contractor performed HIPERPAV analysis? | 451.09 D | 0 | 0 | 0 | 0 | 10/1/2020 | Pavements
| CA-Q-305 | 305E12020 | 8" CONCRETE BASE, CLASS QC 1P WITH QC/QA | 65 | Sawing/Joint Seal | Sawing depth checked to assure compliance with the specifications? 1/4 in. ± 1/16 in. x T/4 for T ≤ 10 in. 1/4 in. ± 1/16 in. x T/3 for T > 10 in. Document locations checked and results. | 451.09 D / BP-2.2 | 0 | 0 | 0 | 0 | 10/1/2020 | Pavements
| CA-Q-305 | 305E12020 | 8" CONCRETE BASE, CLASS QC 1P WITH QC/QA | 66 | Sawing/Joint Seal | If using early entry saw: 1/8 in. W x 2-1/4 in. to 2-1/2 in. deep Document locations checked and results. | 451.09 D | 0 | 0 | 0 | 0 | 10/1/2020 | Pavements
| CA-Q-305 | 305E12020 | 8" CONCRETE BASE, CLASS QC 1P WITH QC/QA | 67 | Sawing/Joint Seal | Saw cuts straight and perpendicular to the pavement edge and without damage to the concrete? | 451.09 | 0 | 0 | 0 | 0 | 10/1/2020 | Pavements
| CA-Q-305 | 305E12020 | 8" CONCRETE BASE, CLASS QC 1P WITH QC/QA | 68 | Sawing/Joint Seal | Construction joints are placed at end of each days paving or when paving in suspended for 30 minutes or more? Locate construction joints at contraction joint location or no closer than 10ft to the adjacent contraction joint. Document location. | 451.09 | 0 | 0 | 0 | 0 | 10/1/2020 | Pavements
| CA-Q-305 | 305E12020 | 8" CONCRETE BASE, CLASS QC 1P WITH QC/QA | 69 | Sawing/Joint Seal | Expansion joints provided and sealed before opening to traffic? Use when pressure relief joint not provided at bridge structures or as shown on plans. | 451.09 / 451.16 | 0 | 0 | 0 | 0 | 10/1/2020 | Pavements
| CA-Q-305 | 305E12020 | 8" CONCRETE BASE, CLASS QC 1P WITH QC/QA | 70 | Concrete Testing | Concrete tests are performed at the point of placement? | MOP | 0 | 0 | 0 | 0 | 10/1/2020 | Pavements
| CA-Q-305 | 305E12020 | 8" CONCRETE BASE, CLASS QC 1P WITH QC/QA | 71 | Concrete Testing | Paver train is not resulting in segregation of the mixture or loss of air content? Check air content in front of and behind the paver at the same location and compare at least once per day. Document results. | 451.04A | 0 | 0 | 0 | 0 | 10/1/2020 | Pavements
| CA-Q-305 | 305E12020 | 8" CONCRETE BASE, CLASS QC 1P WITH QC/QA | 72 | Concrete Testing | Air, slump and yield tests recorded every 7500 SY when beams are made? This is required for concrete without QC/QA. Air = 7 ± 2% Slump = 1 to 3 in. Yield = ± 1% | MOP / 499.03 | 0 | 0 | 0 | 0 | 10/1/2020 | Pavements
| CA-Q-305 | 305E12020 | 8" CONCRETE BASE, CLASS QC 1P WITH QC/QA | 73 | Concrete Testing | Contractor Technician testing material per approved QC plan? This is required for concrete with QC/QA. | 455.04 | 0 | 0 | 0 | 0 | 10/1/2020 | Pavements
| CA-Q-305 | 305E12020 | 8" CONCRETE BASE, CLASS QC 1P WITH QC/QA | 73 | Concrete Testing | Contractor Technician testing material per approved QC plan? This is required for concrete with QC/QA. | 455.04 | 0 | 0 | 0 | 0 | 10/1/2020 | Pavements
| CA-Q-305 | 305E12020 | 8" CONCRETE BASE, CLASS QC 1P WITH QC/QA | 74 | Concrete Testing | Inspector running side-by-side Air / Slump testing with technician for at least 10% of the tests? Air Comparison = ± 1% Slump Comparison = ± 1 in. Document results and comparison. | 455.05 | 0 | 0 | 0 | 0 | 10/1/2020 | Pavements
| CA-Q-305 | 305E12020 | 8" CONCRETE BASE, CLASS QC 1P WITH QC/QA | 75 | Concrete Testing | Two concrete test beams made every 7500 square yards? Document beam results and locations. | 451.07 | 0 | 0 | 0 | 0 | 10/1/2020 | Pavements
| CA-Q-305 | 305E12020 | 8" CONCRETE BASE, CLASS QC 1P WITH QC/QA | 76 | Concrete Testing | 10-ft straight edge being used to check surface trueness after finishing (1/4 inch in 10 feet)? | 305.02 | 0 | 0 | 0 | 0 | 10/1/2020 | Pavements
| CA-Q-305 | 305E12020 | 8" CONCRETE BASE, CLASS QC 1P WITH QC/QA | 77 | Concrete Testing | Slip Form Pavement thickness checks made during paving. Thickness cannot vary from typical section by more than 1/4 in. at longitudinal joints and 1/2 in. outside edge. Document check locations and results | 451.04 B / MOP | 0 | 0 | 0 | 0 | 10/1/2020 | Pavements
| CA-Q-305 | 305E12020 | 8" CONCRETE BASE, CLASS QC 1P WITH QC/QA | 78 | Concrete Testing | Cores taken for pavement area in 2000 SY sublots using Supplement 1064? Document core locations. | 451.18 | 0 | 0 | 0 | 0 | 10/1/2020 | Pavements
| CA-Q-305 | 305E12020 | 8" CONCRETE BASE, CLASS QC 1P WITH QC/QA | 79 | Smoothness | Surface variations measured for 1/4 in. in 10 feet. | 305.02 | 0 | 0 | 0 | 0 | 10/1/2020 | Pavements
| CA-Q-305 | 305E12020 | 8" CONCRETE BASE, CLASS QC 1P WITH QC/QA | 80 | Smoothness | If PN 420 applies has surface profile been measured? | PN420 | 0 | 0 | 0 | 0 | 10/1/2020 | Pavements
| CA-Q-305 | 305E12020 | 8" CONCRETE BASE, CLASS QC 1P WITH QC/QA | 81 | Smoothness | Has corrective action plan been submitted and approved? Document any repair locations and methods. | 451.13 | 0 | 0 | 0 | 0 | 10/1/2020 | Pavements
| CA-Q-305 | 305E12020 | 8" CONCRETE BASE, CLASS QC 1P WITH QC/QA | 82 | Opening to Traffic | Has pavement been evaluated for acceptance, (repair plan submitted and approved) if required? | 451.17 | 0 | 0 | 0 | 0 | 10/1/2020 | Pavements
| CA-Q-305 | 305E12020 | 8" CONCRETE BASE, CLASS QC 1P WITH QC/QA | 83 | Opening to Traffic | Before opening to traffic: 600 psi beam break with 5 day cure? OR 7 days elapsed? Note: Pavement can be opened in 3 days with 600 psi beam break with the use of high early strength concrete. | 451.17 | 0 | 0 | 0 | 0 | 10/1/2020 | Pavements
| CA-Q-305 | 305E12020 | 8" CONCRETE BASE, CLASS QC 1P WITH QC/QA | 84 | Opening to Traffic | Are there any pavement thickness deficiencies? If yes, please document the locations and how they are rectified. | 451.18 | 0 | 0 | 0 | 0 | 10/1/2020 | Pavements
| CA-Q-305 | 305E12021 | 8" CONCRETE BASE, CLASS QC 1P WITH QC/QA, AS PER PLAN | 0.3 | General | Does the JMF match the material requirements? Document the approved JMF. | 451.01 | 0 | 0 | 0 | 0 | 10/1/2020 | Pavements
| CA-Q-305 | 305E12021 | 8" CONCRETE BASE, CLASS QC 1P WITH QC/QA, AS PER PLAN | 0.4 | General | If the bid item requires QC/QA concrete has the QC plan been approved? | 451.03 | 0 | 0 | 0 | 0 | 10/1/2020 | Pavements
| CA-Q-305 | 305E12021 | 8" CONCRETE BASE, CLASS QC 1P WITH QC/QA, AS PER PLAN | 0.5 | General | Is QA testing performed per CMS 455? | 451.09 | 0 | 0 | 0 | 0 | 10/1/2020 | Pavements
| CA-Q-305 | 305E12021 | 8" CONCRETE BASE, CLASS QC 1P WITH QC/QA, AS PER PLAN | 0.6 | General | Has the Contractor submitted an acceptable Hiperpav analysis in (.hp3) digital format that does not predict early age cracking? | 451.09 | 0 | 0 | 0 | 0 | 10/1/2020 | Pavements
| CA-Q-305 | 305E12021 | 8" CONCRETE BASE, CLASS QC 1P WITH QC/QA, AS PER PLAN | 0.7 | General | Has the file been checked in Hiperpav per S1033 to ensure that the appropriate project conditions, weather conditions, and strategy are input? | 451.09 | 0 | 0 | 0 | 0 | 10/1/2020 | Pavements
| CA-Q-305 | 305E12021 | 8" CONCRETE BASE, CLASS QC 1P WITH QC/QA, AS PER PLAN | 1 | Equipment | Paving machine is self propelled and has internal vibrators? Roller Vibratory screeds are not acceptable for typical placements. Document Equipment. | 451.04 | 0 | 0 | 0 | 0 | 10/1/2020 | Pavements
| CA-Q-305 | 305E12021 | 8" CONCRETE BASE, CLASS QC 1P WITH QC/QA, AS PER PLAN | 2 | Equipment | Paving train is capable of uniformly distributing and consolidating concrete at the delivery rate? | 451.04 | 0 | 0 | 0 | 0 | 10/1/2020 | Pavements
| CA-Q-305 | 305E12021 | 8" CONCRETE BASE, CLASS QC 1P WITH QC/QA, AS PER PLAN | 3 | Fixed Forms | Is the paving equipment capable of operating on the forms without displacement of forms? | 451.04A | 0 | 0 | 0 | 0 | 10/1/2020 | Pavements
| CA-Q-305 | 305E12021 | 8" CONCRETE BASE, CLASS QC 1P WITH QC/QA, AS PER PLAN | 4 | Fixed Forms | Are the forms steel and of depth equal to the specified pavement thickness? Document depth of form. | 451.04A | 0 | 0 | 0 | 0 | 10/1/2020 | Pavements
| CA-Q-305 | 305E12021 | 8" CONCRETE BASE, CLASS QC 1P WITH QC/QA, AS PER PLAN | 5 | Fixed Forms | Are the form sections at least 10 ft. in length without horizontal joints in the height of the form? Built up forms can only be used on small projects < 2000SY. | 451.04A | 0 | 0 | 0 | 0 | 10/1/2020 | Pavements
| CA-Q-305 | 305E12021 | 8" CONCRETE BASE, CLASS QC 1P WITH QC/QA, AS PER PLAN | 6 | Fixed Forms | Are forms clean, straight and oiled prior to each use? | 451.04A | 0 | 0 | 0 | 0 | 10/1/2020 | Pavements
| CA-Q-305 | 305E12021 | 8" CONCRETE BASE, CLASS QC 1P WITH QC/QA, AS PER PLAN | 7 | Fixed Forms | Are forms set to the proper grade and alignment? 1/8 in. in 10 ft. Top face 1/4 in. in 10 ft. Vertical face Document check locations and results. | 451.05 | 0 | 0 | 0 | 0 | 10/1/2020 | Pavements
| CA-Q-305 | 305E12021 | 8" CONCRETE BASE, CLASS QC 1P WITH QC/QA, AS PER PLAN | 8 | Fixed Forms | Are forms placed on uniformly on compacted material? | 451.05 | 0 | 0 | 0 | 0 | 10/1/2020 | Pavements
| CA-Q-305 | 305E12021 | 8" CONCRETE BASE, CLASS QC 1P WITH QC/QA, AS PER PLAN | 9 | Fixed Forms | Are forms securely pinned to the subbase? | 451.06 A | 0 | 0 | 0 | 0 | 10/1/2020 | Pavements
| CA-Q-305 | 305E12021 | 8" CONCRETE BASE, CLASS QC 1P WITH QC/QA, AS PER PLAN | 10 | Fixed Forms | Has the subbase been checked for proper cross slope or trimmed with automatic trimmer? | 451.06 A | 0 | 0 | 0 | 0 | 10/1/2020 | Pavements
| CA-Q-305 | 305E12021 | 8" CONCRETE BASE, CLASS QC 1P WITH QC/QA, AS PER PLAN | 11 | Fixed Forms | The removal of forms is not causing any damage to the concrete. | 451.12 | 0 | 0 | 0 | 0 | 10/1/2020 | Pavements
| CA-Q-305 | 305E12021 | 8" CONCRETE BASE, CLASS QC 1P WITH QC/QA, AS PER PLAN | 12 | Slip Form | Are vibrators operating at 7000 to 11,000 impulses per minute and set so they are not making contact with any reinforcing steel or dowels, etc.? | 451.04B | 0 | 0 | 0 | 0 | 10/1/2020 | Pavements
| CA-Q-305 | 305E12021 | 8" CONCRETE BASE, CLASS QC 1P WITH QC/QA, AS PER PLAN | 13 | Slip Form | Do the vibrators start and stop with paver starts and stops? | 451.04B | 0 | 0 | 0 | 0 | 10/1/2020 | Pavements
| CA-Q-305 | 305E12021 | 8" CONCRETE BASE, CLASS QC 1P WITH QC/QA, AS PER PLAN | 14 | Slip Form | Is the paver providing an unsegregated mat with no displacement of coarse aggregate or loss of air entrainment? | 451.04B | 0 | 0 | 0 | 0 | 10/1/2020 | Pavements
| CA-Q-305 | 305E12021 | 8" CONCRETE BASE, CLASS QC 1P WITH QC/QA, AS PER PLAN | 15 | Slip Form | Does the paver have an operating vibration monitoring system? Not required for shoulders, gores or projects less than 10,000SY. | 451.04B | 0 | 0 | 0 | 0 | 10/1/2020 | Pavements
| CA-Q-305 | 305E12021 | 8" CONCRETE BASE, CLASS QC 1P WITH QC/QA, AS PER PLAN | 16 | Slip Form | Has the previous paving day's vibration monitoring report been submitted and reviewed for compliance? | 451.04B | 0 | 0 | 0 | 0 | 10/1/2020 | Pavements
| CA-Q-305 | 305E12021 | 8" CONCRETE BASE, CLASS QC 1P WITH QC/QA, AS PER PLAN | 17 | Slip Form | Is the paver accurately controlling the finished grade to the preset gradeline? Document locations checked for finished grade. | 451.04B | 0 | 0 | 0 | 0 | 10/1/2020 | Pavements
| CA-Q-305 | 305E12021 | 8" CONCRETE BASE, CLASS QC 1P WITH QC/QA, AS PER PLAN | 18 | Slip Form | Has the subbase been checked for proper cross slope and trimmed with automatic trimmer? | 451.06 B | 0 | 0 | 0 | 0 | 10/1/2020 | Pavements
| CA-Q-305 | 305E12021 | 8" CONCRETE BASE, CLASS QC 1P WITH QC/QA, AS PER PLAN | 19 | Dowels | Proper diameter dowels used? 1 in. dowel for T < 8.5 in. 1.25 in. dowel for 8.5 in. < T ≤10 in. 1.5 in. dowel for T > 10 in. | Table 451.09-1 | 0 | 0 | 0 | 0 | 10/1/2020 | Pavements
| CA-Q-305 | 305E12021 | 8" CONCRETE BASE, CLASS QC 1P WITH QC/QA, AS PER PLAN | 20 | Dowels | Dowels bars and basket assemblies are epoxy coated? | 451.02 / 709.00 / 709.13 | 0 | 0 | 0 | 0 | 10/1/2020 | Pavements
| CA-Q-305 | 305E12021 | 8" CONCRETE BASE, CLASS QC 1P WITH QC/QA, AS PER PLAN | 21 | Dowels | Proper number of dowels and spacing provided? Document number and spacing. | 451.09 B / BP-2.2 | 0 | 0 | 0 | 0 | 10/1/2020 | Pavements
| CA-Q-305 | 305E12021 | 8" CONCRETE BASE, CLASS QC 1P WITH QC/QA, AS PER PLAN | 22 | Dowels | Are dowels placed in shoulder contraction joints 500ft from each pressure relief joint? | 305.02 / BP-2.2 | 0 | 0 | 0 | 0 | 10/1/2020 | Pavements
| CA-Q-305 | 305E12021 | 8" CONCRETE BASE, CLASS QC 1P WITH QC/QA, AS PER PLAN | 23 | Dowel Baskets | Dowel baskets anchored to base using approved method? At least 8 pins (½ in. D. x 18 in. long) driven at angle? Power-driven fasteners/pins/clips allowed on concrete or stabilized base. | 451.09 B | 0 | 0 | 0 | 0 | 10/1/2020 | Pavements
| CA-Q-305 | 305E12021 | 8" CONCRETE BASE, CLASS QC 1P WITH QC/QA, AS PER PLAN | 24 | Dowel Baskets | Dowels in baskets are parallel to the subbase? Document check locations and results. | 451.09 B / BP-2.2 | 0 | 0 | 0 | 0 | 10/1/2020 | Pavements
| CA-Q-305 | 305E12021 | 8" CONCRETE BASE, CLASS QC 1P WITH QC/QA, AS PER PLAN | 25 | Dowel Baskets | Dowels in baskets are positioned at mid-slab? Document check locations and results. | 451.09 B / BP-2.2 | 0 | 0 | 0 | 0 | 10/1/2020 | Pavements
| CA-Q-305 | 305E12021 | 8" CONCRETE BASE, CLASS QC 1P WITH QC/QA, AS PER PLAN | 26 | Dowel Baskets | Free end of dowels coated with new light form oil within 2 hours of paving? | 451.08 B | 0 | 0 | 0 | 0 | 10/1/2020 | Pavements
| CA-Q-305 | 305E12021 | 8" CONCRETE BASE, CLASS QC 1P WITH QC/QA, AS PER PLAN | 27 | Dowel Baskets | At expansion joints, PFEJ board fits tight, caps installed & dowels oiled? | 451.09 C | 0 | 0 | 0 | 0 | 10/1/2020 | Pavements
| CA-Q-305 | 305E12021 | 8" CONCRETE BASE, CLASS QC 1P WITH QC/QA, AS PER PLAN | 28 | Dowel Baskets | Shipping wires removed immediately prior to paving? | 451.09 B | 0 | 0 | 0 | 0 | 10/1/2020 | Pavements
| CA-Q-305 | 305E12021 | 8" CONCRETE BASE, CLASS QC 1P WITH QC/QA, AS PER PLAN | 29 | Dowel Baskets | Dowel basket exposure to weather and sunlight limited to 180 days? | 709.13 | 0 | 0 | 0 | 0 | 10/1/2020 | Pavements
| CA-Q-305 | 305E12021 | 8" CONCRETE BASE, CLASS QC 1P WITH QC/QA, AS PER PLAN | 30 | Dowel Baskets | Dowel basket assemblies vibrated by separate internal vibrator? | 451.07 | 0 | 0 | 0 | 0 | 10/1/2020 | Pavements
| CA-Q-305 | 305E12021 | 8" CONCRETE BASE, CLASS QC 1P WITH QC/QA, AS PER PLAN | 31 | Dowel Bar Inserter | Does the slipform paver with DBI meet project requirements? Document equipment. | 451.09B | 0 | 0 | 0 | 0 | 10/1/2020 | Pavements
| CA-Q-305 | 305E12021 | 8" CONCRETE BASE, CLASS QC 1P WITH QC/QA, AS PER PLAN | 32 | Dowel Bar Inserter | Does the Contractor have a MIT Scan-2 or other approved equipment and trained personnel? Document equipment calibration date and document personnel training. | 451.09B | 0 | 0 | 0 | 0 | 10/1/2020 | Pavements
| CA-Q-305 | 305E12021 | 8" CONCRETE BASE, CLASS QC 1P WITH QC/QA, AS PER PLAN | 33 | Dowel Bar Inserter | Has the Contractor submitted a plan with standard protocol for paving direction, naming conventions, and how exceptions will be handled? | 451.09B | 0 | 0 | 0 | 0 | 10/1/2020 | Pavements
| CA-Q-305 | 305E12021 | 8" CONCRETE BASE, CLASS QC 1P WITH QC/QA, AS PER PLAN | 34 | Dowel Bar Inserter | Has the Contractor provided software to analyze equipment output files? | 451.09B | 0 | 0 | 0 | 0 | 10/1/2020 | Pavements
| CA-Q-305 | 305E12021 | 8" CONCRETE BASE, CLASS QC 1P WITH QC/QA, AS PER PLAN | 35 | Dowel Bar Inserter | Has the Contractor performed an acceptable minimum 500 ft. test section? Each JS < JST 90% meet Acceptance Table 451.09-2 No dowel exceeds rejection tolerances Document test section location and results. | Table 451.09-2,3 | 0 | 0 | 0 | 0 | 10/1/2020 | Pavements
| CA-Q-305 | 305E12021 | 8" CONCRETE BASE, CLASS QC 1P WITH QC/QA, AS PER PLAN | 36 | Dowel Bar Inserter | Has the Contractor measured every 10th joint on the project for compliance? If more than 10% exceed acceptance but are less than rejection increase scanning to every 5th joint. | 451.09B | 0 | 0 | 0 | 0 | 10/1/2020 | Pavements
| CA-Q-305 | 305E12021 | 8" CONCRETE BASE, CLASS QC 1P WITH QC/QA, AS PER PLAN | 37 | Dowel Bar Inserter | Has the Contractor submitted previous day's scan results and are they acceptable? If results are not acceptable additional scanning should be performed and paving may need to cease. | 451.09 | 0 | 0 | 0 | 0 | 10/1/2020 | Pavements
| CA-Q-305 | 305E12021 | 8" CONCRETE BASE, CLASS QC 1P WITH QC/QA, AS PER PLAN | 38 | Dowel Bar Inserter | Do all scanned joints meet acceptance requirement? If no, repairs must be done per the approved corrective action plan. Document locations and repairs. | 451.09B | 0 | 0 | 0 | 0 | 10/1/2020 | Pavements
| CA-Q-305 | 305E12021 | 8" CONCRETE BASE, CLASS QC 1P WITH QC/QA, AS PER PLAN | 39 | Tiebars | Epoxy coated tiebars or epoxy coated hook bolts in longitudinal joints spaced at 30" centers? 6 bars per 15 ft. slab 8 bars per 21 ft. slab | 451.09 A / BP-2.1, Table A | 0 | 0 | 0 | 0 | 10/1/2020 | Pavements
| CA-Q-305 | 305E12021 | 8" CONCRETE BASE, CLASS QC 1P WITH QC/QA, AS PER PLAN | 40 | Tiebars | Tiebars or hook bolts epoxy coated? | 451.09 A / BP-2.1, Table A | 0 | 0 | 0 | 0 | 10/1/2020 | Pavements
| CA-Q-305 | 305E12021 | 8" CONCRETE BASE, CLASS QC 1P WITH QC/QA, AS PER PLAN | 41 | Tiebars | Tiebars are #5 x 30 in.? Hook bolts are 6 in. & 8 in. w/ 2 in. leg, 9/16 in. D. and coupling 1-7/8 in., or wiggle bolt (12 in. x 9/16 in. D.)? | 451.09 A / BP-2.1, Table A | 0 | 0 | 0 | 0 | 10/1/2020 | Pavements
| CA-Q-305 | 305E12021 | 8" CONCRETE BASE, CLASS QC 1P WITH QC/QA, AS PER PLAN | 42 | Tiebars | Tiebars installed by mechanical equipment or secured by chairs? Document installation method. | 451.09 A | 0 | 0 | 0 | 0 | 10/1/2020 | Pavements
| CA-Q-305 | 305E12021 | 8" CONCRETE BASE, CLASS QC 1P WITH QC/QA, AS PER PLAN | 43 | Tiebars | Tiebars being installed at mid-depth at longitudinal joints? | 451.09 A / BP-2.1 | 0 | 0 | 0 | 0 | 10/1/2020 | Pavements
| CA-Q-305 | 305E12021 | 8" CONCRETE BASE, CLASS QC 1P WITH QC/QA, AS PER PLAN | 44 | Tiebars | Tiebars placed minimum distance from centerline of dowel basket (transverse joint)? 15 in. min for 15 ft. slabs 21 in. min for 21 ft. slabs | BP-2.1 | 0 | 0 | 0 | 0 | 10/1/2020 | Pavements
| CA-Q-305 | 305E12021 | 8" CONCRETE BASE, CLASS QC 1P WITH QC/QA, AS PER PLAN | 45 | Concrete Placement | Contractor has a separate spreader in the paving train when width of pavement is ≥ 12-feet and plan qty > 10,000 SY? Spreader may be waived when using slipform paver with dowel bar inserter but concrete must be placed uniformly. | 451.07 | 0 | 0 | 0 | 0 | 10/1/2020 | Pavements
| CA-Q-305 | 305E12021 | 8" CONCRETE BASE, CLASS QC 1P WITH QC/QA, AS PER PLAN | 46 | Concrete Placement | Have previous pavement placements attained beam breaks of 500 psi AND at least 3 days cure time prior to using for finishing equipment operations? Note: allowance is for finishing equipment only. | 451.07 | 0 | 0 | 0 | 0 | 10/1/2020 | Pavements
| CA-Q-305 | 305E12021 | 8" CONCRETE BASE, CLASS QC 1P WITH QC/QA, AS PER PLAN | 47 | Concrete Placement | Subbase material is not frozen and is free of frost? | 451.07 | 0 | 0 | 0 | 0 | 10/1/2020 | Pavements
| CA-Q-305 | 305E12021 | 8" CONCRETE BASE, CLASS QC 1P WITH QC/QA, AS PER PLAN | 48 | Concrete Placement | Subbase has been thoroughly moistened prior to paving? | 451.07 | 0 | 0 | 0 | 0 | 10/1/2020 | Pavements
| CA-Q-305 | 305E12021 | 8" CONCRETE BASE, CLASS QC 1P WITH QC/QA, AS PER PLAN | 49 | Concrete Placement | When paving on asphalt, the asphalt is coated with curing compound at 1gal/150SF? | 451.07 | 0 | 0 | 0 | 0 | 10/1/2020 | Pavements
| CA-Q-305 | 305E12021 | 8" CONCRETE BASE, CLASS QC 1P WITH QC/QA, AS PER PLAN | 50 | Concrete Placement | Concrete is spread uniformly full width of the pavement? | 451.07 / MOP | 0 | 0 | 0 | 0 | 10/1/2020 | Pavements
| CA-Q-305 | 305E12021 | 8" CONCRETE BASE, CLASS QC 1P WITH QC/QA, AS PER PLAN | 51 | Concrete Placement | Does the Contractor have an approved lighting system if placing after dark? | 451.07 | 0 | 0 | 0 | 0 | 10/1/2020 | Pavements
| CA-Q-305 | 305E12021 | 8" CONCRETE BASE, CLASS QC 1P WITH QC/QA, AS PER PLAN | 52 | Concrete Placement | IF Air Temp ≤ 35° F is Concrete Temp 50 - 80°F? IF Air Temp > 35° F is Concrete Temp < 95°F? Document temps 4 times/day min. | 451.07 | 0 | 0 | 0 | 0 | 10/1/2020 | Pavements
| CA-Q-305 | 305E12021 | 8" CONCRETE BASE, CLASS QC 1P WITH QC/QA, AS PER PLAN | 53 | Concrete Finishing | No water added to the pavement surface? | 451.10 | 0 | 0 | 0 | 0 | 10/1/2020 | Pavements
| CA-Q-305 | 305E12021 | 8" CONCRETE BASE, CLASS QC 1P WITH QC/QA, AS PER PLAN | 54 | Concrete Finishing | Pavement edges are rounded with edging tool (1/8 in. at joints & 1/2 in. outside lane)? | 451.10 / BP-2.1 | 0 | 0 | 0 | 0 | 10/1/2020 | Pavements
| CA-Q-305 | 305E12021 | 8" CONCRETE BASE, CLASS QC 1P WITH QC/QA, AS PER PLAN | 55 | Concrete Finishing | Textured with broom finish to provide uniform, gritty surface? | 305.02 | 0 | 0 | 0 | 0 | 10/1/2020 | Pavements
| CA-Q-305 | 305E12021 | 8" CONCRETE BASE, CLASS QC 1P WITH QC/QA, AS PER PLAN | 56 | Concrete Curing | Self propelled curing machine with wind protection and shielding used? | 451.11 | 0 | 0 | 0 | 0 | 10/1/2020 | Pavements
| CA-Q-305 | 305E12021 | 8" CONCRETE BASE, CLASS QC 1P WITH QC/QA, AS PER PLAN | 57 | Concrete Curing | Curing compound is white pigmented and properly agitated? | 451.11 / 705.07 / MOP | 0 | 0 | 0 | 0 | 10/1/2020 | Pavements
| CA-Q-305 | 305E12021 | 8" CONCRETE BASE, CLASS QC 1P WITH QC/QA, AS PER PLAN | 58 | Concrete Curing | Curing compound applied after water sheen has disappeared? | 451.11 | 0 | 0 | 0 | 0 | 10/1/2020 | Pavements
| CA-Q-305 | 305E12021 | 8" CONCRETE BASE, CLASS QC 1P WITH QC/QA, AS PER PLAN | 59 | Concrete Curing | Pavement edges sprayed with curing membrane/after form removal (Fixed Form Construction)? | 451.11 | 0 | 0 | 0 | 0 | 10/1/2020 | Pavements
| CA-Q-305 | 305E12021 | 8" CONCRETE BASE, CLASS QC 1P WITH QC/QA, AS PER PLAN | 60 | Concrete Curing | Curing compound rate check? Attach calculation (1gal/200SF min.) | 305.02 | 0 | 0 | 0 | 0 | 10/1/2020 | Pavements
| CA-Q-305 | 305E12021 | 8" CONCRETE BASE, CLASS QC 1P WITH QC/QA, AS PER PLAN | 61 | Concrete Curing | Pavement protected from freezing for seven days or 600 psi beam break? | 451.11 | 0 | 0 | 0 | 0 | 10/1/2020 | Pavements
| CA-Q-305 | 305E12021 | 8" CONCRETE BASE, CLASS QC 1P WITH QC/QA, AS PER PLAN | 62 | Concrete Curing | Pavement cured for seven days before opening to traffic or after 5 days with 600 psi beam break? | 451.17 | 0 | 0 | 0 | 0 | 10/1/2020 | Pavements
| CA-Q-305 | 305E12021 | 8" CONCRETE BASE, CLASS QC 1P WITH QC/QA, AS PER PLAN | 63 | Sawing/Joint Seal | Contractor has a standby saw when cutting contraction joints? | 451.09 D | 0 | 0 | 0 | 0 | 10/1/2020 | Pavements
| CA-Q-305 | 305E12021 | 8" CONCRETE BASE, CLASS QC 1P WITH QC/QA, AS PER PLAN | 64 | Sawing/Joint Seal | Contractor performed HIPERPAV analysis? | 451.09 D | 0 | 0 | 0 | 0 | 10/1/2020 | Pavements
| CA-Q-305 | 305E12021 | 8" CONCRETE BASE, CLASS QC 1P WITH QC/QA, AS PER PLAN | 65 | Sawing/Joint Seal | Sawing depth checked to assure compliance with the specifications? 1/4 in. ± 1/16 in. x T/4 for T ≤ 10 in. 1/4 in. ± 1/16 in. x T/3 for T > 10 in. Document locations checked and results. | 451.09 D / BP-2.2 | 0 | 0 | 0 | 0 | 10/1/2020 | Pavements
| CA-Q-305 | 305E12021 | 8" CONCRETE BASE, CLASS QC 1P WITH QC/QA, AS PER PLAN | 66 | Sawing/Joint Seal | If using early entry saw: 1/8 in. W x 2-1/4 in. to 2-1/2 in. deep Document locations checked and results. | 451.09 D | 0 | 0 | 0 | 0 | 10/1/2020 | Pavements
| CA-Q-305 | 305E12021 | 8" CONCRETE BASE, CLASS QC 1P WITH QC/QA, AS PER PLAN | 67 | Sawing/Joint Seal | Saw cuts straight and perpendicular to the pavement edge and without damage to the concrete? | 451.09 | 0 | 0 | 0 | 0 | 10/1/2020 | Pavements
| CA-Q-305 | 305E12021 | 8" CONCRETE BASE, CLASS QC 1P WITH QC/QA, AS PER PLAN | 68 | Sawing/Joint Seal | Construction joints are placed at end of each days paving or when paving in suspended for 30 minutes or more? Locate construction joints at contraction joint location or no closer than 10ft to the adjacent contraction joint. Document location. | 451.09 | 0 | 0 | 0 | 0 | 10/1/2020 | Pavements
| CA-Q-305 | 305E12021 | 8" CONCRETE BASE, CLASS QC 1P WITH QC/QA, AS PER PLAN | 69 | Sawing/Joint Seal | Expansion joints provided and sealed before opening to traffic? Use when pressure relief joint not provided at bridge structures or as shown on plans. | 451.09 / 451.16 | 0 | 0 | 0 | 0 | 10/1/2020 | Pavements
| CA-Q-305 | 305E12021 | 8" CONCRETE BASE, CLASS QC 1P WITH QC/QA, AS PER PLAN | 70 | Concrete Testing | Concrete tests are performed at the point of placement? | MOP | 0 | 0 | 0 | 0 | 10/1/2020 | Pavements
| CA-Q-305 | 305E12021 | 8" CONCRETE BASE, CLASS QC 1P WITH QC/QA, AS PER PLAN | 71 | Concrete Testing | Paver train is not resulting in segregation of the mixture or loss of air content? Check air content in front of and behind the paver at the same location and compare at least once per day. Document results. | 451.04A | 0 | 0 | 0 | 0 | 10/1/2020 | Pavements
| CA-Q-305 | 305E12021 | 8" CONCRETE BASE, CLASS QC 1P WITH QC/QA, AS PER PLAN | 72 | Concrete Testing | Air, slump and yield tests recorded every 7500 SY when beams are made? This is required for concrete without QC/QA. Air = 7 ± 2% Slump = 1 to 3 in. Yield = ± 1% | MOP / 499.03 | 0 | 0 | 0 | 0 | 10/1/2020 | Pavements
| CA-Q-305 | 305E12021 | 8" CONCRETE BASE, CLASS QC 1P WITH QC/QA, AS PER PLAN | 73 | Concrete Testing | Contractor Technician testing material per approved QC plan? This is required for concrete with QC/QA. | 455.04 | 0 | 0 | 0 | 0 | 10/1/2020 | Pavements
| CA-Q-305 | 305E12021 | 8" CONCRETE BASE, CLASS QC 1P WITH QC/QA, AS PER PLAN | 74 | Concrete Testing | Inspector running side-by-side Air / Slump testing with technician for at least 10% of the tests? Air Comparison = ± 1% Slump Comparison = ± 1 in. Document results and comparison. | 455.05 | 0 | 0 | 0 | 0 | 10/1/2020 | Pavements
| CA-Q-305 | 305E12021 | 8" CONCRETE BASE, CLASS QC 1P WITH QC/QA, AS PER PLAN | 75 | Concrete Testing | Two concrete test beams made every 7500 square yards? Document beam results and locations. | 451.07 | 0 | 0 | 0 | 0 | 10/1/2020 | Pavements
| CA-Q-305 | 305E12021 | 8" CONCRETE BASE, CLASS QC 1P WITH QC/QA, AS PER PLAN | 76 | Concrete Testing | 10-ft straight edge being used to check surface trueness after finishing (1/4 inch in 10 feet)? | 305.02 | 0 | 0 | 0 | 0 | 10/1/2020 | Pavements
| CA-Q-305 | 305E12021 | 8" CONCRETE BASE, CLASS QC 1P WITH QC/QA, AS PER PLAN | 77 | Concrete Testing | Slip Form Pavement thickness checks made during paving. Thickness cannot vary from typical section by more than 1/4 in. at longitudinal joints and 1/2 in. outside edge. Document check locations and results | 451.04 B / MOP | 0 | 0 | 0 | 0 | 10/1/2020 | Pavements
| CA-Q-305 | 305E12021 | 8" CONCRETE BASE, CLASS QC 1P WITH QC/QA, AS PER PLAN | 78 | Concrete Testing | Cores taken for pavement area in 2000 SY sublots using Supplement 1064? Document core locations. | 451.18 | 0 | 0 | 0 | 0 | 10/1/2020 | Pavements
| CA-Q-305 | 305E12021 | 8" CONCRETE BASE, CLASS QC 1P WITH QC/QA, AS PER PLAN | 79 | Smoothness | Surface variations measured for 1/4 in. in 10 feet. | 305.02 | 0 | 0 | 0 | 0 | 10/1/2020 | Pavements
| CA-Q-305 | 305E12021 | 8" CONCRETE BASE, CLASS QC 1P WITH QC/QA, AS PER PLAN | 80 | Smoothness | If PN 420 applies has surface profile been measured? | PN420 | 0 | 0 | 0 | 0 | 10/1/2020 | Pavements
| CA-Q-305 | 305E12021 | 8" CONCRETE BASE, CLASS QC 1P WITH QC/QA, AS PER PLAN | 81 | Smoothness | Has corrective action plan been submitted and approved? Document any repair locations and methods. | 451.13 | 0 | 0 | 0 | 0 | 10/1/2020 | Pavements
| CA-Q-305 | 305E12021 | 8" CONCRETE BASE, CLASS QC 1P WITH QC/QA, AS PER PLAN | 82 | Opening to Traffic | Has pavement been evaluated for acceptance, (repair plan submitted and approved) if required? | 451.17 | 0 | 0 | 0 | 0 | 10/1/2020 | Pavements
| CA-Q-305 | 305E12021 | 8" CONCRETE BASE, CLASS QC 1P WITH QC/QA, AS PER PLAN | 83 | Opening to Traffic | Before opening to traffic: 600 psi beam break with 5 day cure? OR 7 days elapsed? Note: Pavement can be opened in 3 days with 600 psi beam break with the use of high early strength concrete. | 451.17 | 0 | 0 | 0 | 0 | 10/1/2020 | Pavements
| CA-Q-305 | 305E12021 | 8" CONCRETE BASE, CLASS QC 1P WITH QC/QA, AS PER PLAN | 84 | Opening to Traffic | Are there any pavement thickness deficiencies? If yes, please document the locations and how they are rectified. | 451.18 | 0 | 0 | 0 | 0 | 10/1/2020 | Pavements
| CA-Q-305 | 305E13010 | 9" CONCRETE BASE, CLASS QC 1P | 0.3 | General | Does the JMF match the material requirements? Document the approved JMF. | 451.01 | 0 | 0 | 0 | 0 | 10/1/2020 | Pavements
| CA-Q-305 | 305E13010 | 9" CONCRETE BASE, CLASS QC 1P | 0.6 | General | Has the Contractor submitted an acceptable Hiperpav analysis in (.hp3) digital format that does not predict early age cracking? | 451.09 | 0 | 0 | 0 | 0 | 10/1/2020 | Pavements
| CA-Q-305 | 305E13010 | 9" CONCRETE BASE, CLASS QC 1P | 0.7 | General | Has the file been checked in Hiperpav per S1033 to ensure that the appropriate project conditions, weather conditions, and strategy are input? | 451.09 | 0 | 0 | 0 | 0 | 10/1/2020 | Pavements
| CA-Q-305 | 305E13010 | 9" CONCRETE BASE, CLASS QC 1P | 1 | Equipment | Paving machine is self propelled and has internal vibrators? Roller Vibratory screeds are not acceptable for typical placements. Document Equipment. | 451.04 | 0 | 0 | 0 | 0 | 10/1/2020 | Pavements
| CA-Q-305 | 305E13010 | 9" CONCRETE BASE, CLASS QC 1P | 2 | Equipment | Paving train is capable of uniformly distributing and consolidating concrete at the delivery rate? | 451.04 | 0 | 0 | 0 | 0 | 10/1/2020 | Pavements
| CA-Q-305 | 305E13010 | 9" CONCRETE BASE, CLASS QC 1P | 3 | Fixed Forms | Is the paving equipment capable of operating on the forms without displacement of forms? | 451.04A | 0 | 0 | 0 | 0 | 10/1/2020 | Pavements
| CA-Q-305 | 305E13010 | 9" CONCRETE BASE, CLASS QC 1P | 4 | Fixed Forms | Are the forms steel and of depth equal to the specified pavement thickness? Document depth of form. | 451.04A | 0 | 0 | 0 | 0 | 10/1/2020 | Pavements
| CA-Q-305 | 305E13010 | 9" CONCRETE BASE, CLASS QC 1P | 5 | Fixed Forms | Are the form sections at least 10 ft. in length without horizontal joints in the height of the form? Built up forms can only be used on small projects < 2000SY. | 451.04A | 0 | 0 | 0 | 0 | 10/1/2020 | Pavements
| CA-Q-305 | 305E13010 | 9" CONCRETE BASE, CLASS QC 1P | 6 | Fixed Forms | Are forms clean, straight and oiled prior to each use? | 451.04A | 0 | 0 | 0 | 0 | 10/1/2020 | Pavements
| CA-Q-305 | 305E13010 | 9" CONCRETE BASE, CLASS QC 1P | 7 | Fixed Forms | Are forms set to the proper grade and alignment? 1/8 in. in 10 ft. Top face 1/4 in. in 10 ft. Vertical face Document check locations and results. | 451.05 | 0 | 0 | 0 | 0 | 10/1/2020 | Pavements
| CA-Q-305 | 305E13010 | 9" CONCRETE BASE, CLASS QC 1P | 8 | Fixed Forms | Are forms placed on uniformly on compacted material? | 451.05 | 0 | 0 | 0 | 0 | 10/1/2020 | Pavements
| CA-Q-305 | 305E13010 | 9" CONCRETE BASE, CLASS QC 1P | 9 | Fixed Forms | Are forms securely pinned to the subbase? | 451.06 A | 0 | 0 | 0 | 0 | 10/1/2020 | Pavements
| CA-Q-305 | 305E13010 | 9" CONCRETE BASE, CLASS QC 1P | 10 | Fixed Forms | Has the subbase been checked for proper cross slope or trimmed with automatic trimmer? | 451.06 A | 0 | 0 | 0 | 0 | 10/1/2020 | Pavements
| CA-Q-305 | 305E13010 | 9" CONCRETE BASE, CLASS QC 1P | 11 | Fixed Forms | The removal of forms is not causing any damage to the concrete. | 451.12 | 0 | 0 | 0 | 0 | 10/1/2020 | Pavements
| CA-Q-305 | 305E13010 | 9" CONCRETE BASE, CLASS QC 1P | 12 | Slip Form | Are vibrators operating at 7000 to 11,000 impulses per minute and set so they are not making contact with any reinforcing steel or dowels, etc.? | 451.04B | 0 | 0 | 0 | 0 | 10/1/2020 | Pavements
| CA-Q-305 | 305E13010 | 9" CONCRETE BASE, CLASS QC 1P | 13 | Slip Form | Do the vibrators start and stop with paver starts and stops? | 451.04B | 0 | 0 | 0 | 0 | 10/1/2020 | Pavements
| CA-Q-305 | 305E13010 | 9" CONCRETE BASE, CLASS QC 1P | 14 | Slip Form | Is the paver providing an unsegregated mat with no displacement of coarse aggregate or loss of air entrainment? | 451.04B | 0 | 0 | 0 | 0 | 10/1/2020 | Pavements
| CA-Q-305 | 305E13010 | 9" CONCRETE BASE, CLASS QC 1P | 15 | Slip Form | Does the paver have an operating vibration monitoring system? Not required for shoulders, gores or projects less than 10,000SY. | 451.04B | 0 | 0 | 0 | 0 | 10/1/2020 | Pavements
| CA-Q-305 | 305E13010 | 9" CONCRETE BASE, CLASS QC 1P | 16 | Slip Form | Has the previous paving day's vibration monitoring report been submitted and reviewed for compliance? | 451.04B | 0 | 0 | 0 | 0 | 10/1/2020 | Pavements
| CA-Q-305 | 305E13010 | 9" CONCRETE BASE, CLASS QC 1P | 17 | Slip Form | Is the paver accurately controlling the finished grade to the preset gradeline? Document locations checked for finished grade. | 451.04B | 0 | 0 | 0 | 0 | 10/1/2020 | Pavements
| CA-Q-305 | 305E13010 | 9" CONCRETE BASE, CLASS QC 1P | 18 | Slip Form | Has the subbase been checked for proper cross slope and trimmed with automatic trimmer? | 451.06 B | 0 | 0 | 0 | 0 | 10/1/2020 | Pavements
| CA-Q-305 | 305E13010 | 9" CONCRETE BASE, CLASS QC 1P | 19 | Dowels | Proper diameter dowels used? 1 in. dowel for T < 8.5 in. 1.25 in. dowel for 8.5 in. < T ≤10 in. 1.5 in. dowel for T > 10 in. | Table 451.09-1 | 0 | 0 | 0 | 0 | 10/1/2020 | Pavements
| CA-Q-305 | 305E13010 | 9" CONCRETE BASE, CLASS QC 1P | 20 | Dowels | Dowels bars and basket assemblies are epoxy coated? | 451.02 / 709.00 / 709.13 | 0 | 0 | 0 | 0 | 10/1/2020 | Pavements
| CA-Q-305 | 305E13010 | 9" CONCRETE BASE, CLASS QC 1P | 21 | Dowels | Proper number of dowels and spacing provided? Document number and spacing. | 451.09 B / BP-2.2 | 0 | 0 | 0 | 0 | 10/1/2020 | Pavements
| CA-Q-305 | 305E13010 | 9" CONCRETE BASE, CLASS QC 1P | 22 | Dowels | Are dowels placed in shoulder contraction joints 500ft from each pressure relief joint? | 305.02 / BP-2.2 | 0 | 0 | 0 | 0 | 10/1/2020 | Pavements
| CA-Q-305 | 305E13010 | 9" CONCRETE BASE, CLASS QC 1P | 23 | Dowel Baskets | Dowel baskets anchored to base using approved method? At least 8 pins (½ in. D. x 18 in. long) driven at angle? Power-driven fasteners/pins/clips allowed on concrete or stabilized base. | 451.09 B | 0 | 0 | 0 | 0 | 10/1/2020 | Pavements
| CA-Q-305 | 305E13010 | 9" CONCRETE BASE, CLASS QC 1P | 24 | Dowel Baskets | Dowels in baskets are parallel to the subbase? Document check locations and results. | 451.09 B / BP-2.2 | 0 | 0 | 0 | 0 | 10/1/2020 | Pavements
| CA-Q-305 | 305E13010 | 9" CONCRETE BASE, CLASS QC 1P | 25 | Dowel Baskets | Dowels in baskets are positioned at mid-slab? Document check locations and results. | 451.09 B / BP-2.2 | 0 | 0 | 0 | 0 | 10/1/2020 | Pavements
| CA-Q-305 | 305E13010 | 9" CONCRETE BASE, CLASS QC 1P | 26 | Dowel Baskets | Free end of dowels coated with new light form oil within 2 hours of paving? | 451.08 B | 0 | 0 | 0 | 0 | 10/1/2020 | Pavements
| CA-Q-305 | 305E13010 | 9" CONCRETE BASE, CLASS QC 1P | 27 | Dowel Baskets | At expansion joints, PFEJ board fits tight, caps installed & dowels oiled? | 451.09 C | 0 | 0 | 0 | 0 | 10/1/2020 | Pavements
| CA-Q-305 | 305E13010 | 9" CONCRETE BASE, CLASS QC 1P | 28 | Dowel Baskets | Shipping wires removed immediately prior to paving? | 451.09 B | 0 | 0 | 0 | 0 | 10/1/2020 | Pavements
| CA-Q-305 | 305E13010 | 9" CONCRETE BASE, CLASS QC 1P | 29 | Dowel Baskets | Dowel basket exposure to weather and sunlight limited to 180 days? | 709.13 | 0 | 0 | 0 | 0 | 10/1/2020 | Pavements
| CA-Q-305 | 305E13010 | 9" CONCRETE BASE, CLASS QC 1P | 30 | Dowel Baskets | Dowel basket assemblies vibrated by separate internal vibrator? | 451.07 | 0 | 0 | 0 | 0 | 10/1/2020 | Pavements
| CA-Q-305 | 305E13010 | 9" CONCRETE BASE, CLASS QC 1P | 31 | Dowel Bar Inserter | Does the slipform paver with DBI meet project requirements? Document equipment. | 451.09B | 0 | 0 | 0 | 0 | 10/1/2020 | Pavements
| CA-Q-305 | 305E13010 | 9" CONCRETE BASE, CLASS QC 1P | 32 | Dowel Bar Inserter | Does the Contractor have a MIT Scan-2 or other approved equipment and trained personnel? Document equipment calibration date and document personnel training. | 451.09B | 0 | 0 | 0 | 0 | 10/1/2020 | Pavements
| CA-Q-305 | 305E13010 | 9" CONCRETE BASE, CLASS QC 1P | 33 | Dowel Bar Inserter | Has the Contractor submitted a plan with standard protocol for paving direction, naming conventions, and how exceptions will be handled? | 451.09B | 0 | 0 | 0 | 0 | 10/1/2020 | Pavements
| CA-Q-305 | 305E13010 | 9" CONCRETE BASE, CLASS QC 1P | 34 | Dowel Bar Inserter | Has the Contractor provided software to analyze equipment output files? | 451.09B | 0 | 0 | 0 | 0 | 10/1/2020 | Pavements
| CA-Q-305 | 305E13010 | 9" CONCRETE BASE, CLASS QC 1P | 35 | Dowel Bar Inserter | Has the Contractor performed an acceptable minimum 500 ft. test section? Each JS < JST 90% meet Acceptance Table 451.09-2 No dowel exceeds rejection tolerances Document test section location and results. | Table 451.09-2,3 | 0 | 0 | 0 | 0 | 10/1/2020 | Pavements
| CA-Q-305 | 305E13010 | 9" CONCRETE BASE, CLASS QC 1P | 36 | Dowel Bar Inserter | Has the Contractor measured every 10th joint on the project for compliance? If more than 10% exceed acceptance but are less than rejection increase scanning to every 5th joint. | 451.09B | 0 | 0 | 0 | 0 | 10/1/2020 | Pavements
| CA-Q-305 | 305E13010 | 9" CONCRETE BASE, CLASS QC 1P | 37 | Dowel Bar Inserter | Has the Contractor submitted previous day's scan results and are they acceptable? If results are not acceptable additional scanning should be performed and paving may need to cease. | 451.09 | 0 | 0 | 0 | 0 | 10/1/2020 | Pavements
| CA-Q-305 | 305E13010 | 9" CONCRETE BASE, CLASS QC 1P | 38 | Dowel Bar Inserter | Do all scanned joints meet acceptance requirement? If no, repairs must be done per the approved corrective action plan. Document locations and repairs. | 451.09B | 0 | 0 | 0 | 0 | 10/1/2020 | Pavements
| CA-Q-305 | 305E13010 | 9" CONCRETE BASE, CLASS QC 1P | 39 | Tiebars | Epoxy coated tiebars or epoxy coated hook bolts in longitudinal joints spaced at 30" centers? 6 bars per 15 ft. slab 8 bars per 21 ft. slab | 451.09 A / BP-2.1, Table A | 0 | 0 | 0 | 0 | 10/1/2020 | Pavements
| CA-Q-305 | 305E13010 | 9" CONCRETE BASE, CLASS QC 1P | 40 | Tiebars | Tiebars or hook bolts epoxy coated? | 451.09 A / BP-2.1, Table A | 0 | 0 | 0 | 0 | 10/1/2020 | Pavements
| CA-Q-305 | 305E13010 | 9" CONCRETE BASE, CLASS QC 1P | 41 | Tiebars | Tiebars are #5 x 30 in.? Hook bolts are 6 in. & 8 in. w/ 2 in. leg, 9/16 in. D. and coupling 1-7/8 in., or wiggle bolt (12 in. x 9/16 in. D.)? | 451.09 A / BP-2.1, Table A | 0 | 0 | 0 | 0 | 10/1/2020 | Pavements
| CA-Q-305 | 305E13010 | 9" CONCRETE BASE, CLASS QC 1P | 42 | Tiebars | Tiebars installed by mechanical equipment or secured by chairs? Document installation method. | 451.09 A | 0 | 0 | 0 | 0 | 10/1/2020 | Pavements
| CA-Q-305 | 305E13010 | 9" CONCRETE BASE, CLASS QC 1P | 43 | Tiebars | Tiebars being installed at mid-depth at longitudinal joints? | 451.09 A / BP-2.1 | 0 | 0 | 0 | 0 | 10/1/2020 | Pavements
| CA-Q-305 | 305E13010 | 9" CONCRETE BASE, CLASS QC 1P | 44 | Tiebars | Tiebars placed minimum distance from centerline of dowel basket (transverse joint)? 15 in. min for 15 ft. slabs 21 in. min for 21 ft. slabs | BP-2.1 | 0 | 0 | 0 | 0 | 10/1/2020 | Pavements
| CA-Q-305 | 305E13010 | 9" CONCRETE BASE, CLASS QC 1P | 45 | Concrete Placement | Contractor has a separate spreader in the paving train when width of pavement is ≥ 12-feet and plan qty > 10,000 SY? Spreader may be waived when using slipform paver with dowel bar inserter but concrete must be placed uniformly. | 451.07 | 0 | 0 | 0 | 0 | 10/1/2020 | Pavements
| CA-Q-305 | 305E13010 | 9" CONCRETE BASE, CLASS QC 1P | 46 | Concrete Placement | Have previous pavement placements attained beam breaks of 500 psi AND at least 3 days cure time prior to using for finishing equipment operations? Note: allowance is for finishing equipment only. | 451.07 | 0 | 0 | 0 | 0 | 10/1/2020 | Pavements
| CA-Q-305 | 305E13010 | 9" CONCRETE BASE, CLASS QC 1P | 47 | Concrete Placement | Subbase material is not frozen and is free of frost? | 451.07 | 0 | 0 | 0 | 0 | 10/1/2020 | Pavements
| CA-Q-305 | 305E13010 | 9" CONCRETE BASE, CLASS QC 1P | 48 | Concrete Placement | Subbase has been thoroughly moistened prior to paving? | 451.07 | 0 | 0 | 0 | 0 | 10/1/2020 | Pavements
| CA-Q-305 | 305E13010 | 9" CONCRETE BASE, CLASS QC 1P | 49 | Concrete Placement | When paving on asphalt, the asphalt is coated with curing compound at 1gal/150SF? | 451.07 | 0 | 0 | 0 | 0 | 10/1/2020 | Pavements
| CA-Q-305 | 305E13010 | 9" CONCRETE BASE, CLASS QC 1P | 50 | Concrete Placement | Concrete is spread uniformly full width of the pavement? | 451.07 / MOP | 0 | 0 | 0 | 0 | 10/1/2020 | Pavements
| CA-Q-305 | 305E13010 | 9" CONCRETE BASE, CLASS QC 1P | 51 | Concrete Placement | Does the Contractor have an approved lighting system if placing after dark? | 451.07 | 0 | 0 | 0 | 0 | 10/1/2020 | Pavements
| CA-Q-305 | 305E13010 | 9" CONCRETE BASE, CLASS QC 1P | 52 | Concrete Placement | IF Air Temp ≤ 35° F is Concrete Temp 50 - 80°F? IF Air Temp > 35° F is Concrete Temp < 95°F? Document temps 4 times/day min. | 451.07 | 0 | 0 | 0 | 0 | 10/1/2020 | Pavements
| CA-Q-305 | 305E13010 | 9" CONCRETE BASE, CLASS QC 1P | 53 | Concrete Finishing | No water added to the pavement surface? | 451.10 | 0 | 0 | 0 | 0 | 10/1/2020 | Pavements
| CA-Q-305 | 305E13010 | 9" CONCRETE BASE, CLASS QC 1P | 54 | Concrete Finishing | Pavement edges are rounded with edging tool (1/8 in. at joints & 1/2 in. outside lane)? | 451.10 / BP-2.1 | 0 | 0 | 0 | 0 | 10/1/2020 | Pavements
| CA-Q-305 | 305E13010 | 9" CONCRETE BASE, CLASS QC 1P | 55 | Concrete Finishing | Textured with broom finish to provide uniform, gritty surface? | 305.02 | 0 | 0 | 0 | 0 | 10/1/2020 | Pavements
| CA-Q-305 | 305E13010 | 9" CONCRETE BASE, CLASS QC 1P | 56 | Concrete Curing | Self propelled curing machine with wind protection and shielding used? | 451.11 | 0 | 0 | 0 | 0 | 10/1/2020 | Pavements
| CA-Q-305 | 305E13010 | 9" CONCRETE BASE, CLASS QC 1P | 57 | Concrete Curing | Curing compound is white pigmented and properly agitated? | 451.11 / 705.07 / MOP | 0 | 0 | 0 | 0 | 10/1/2020 | Pavements
| CA-Q-305 | 305E13010 | 9" CONCRETE BASE, CLASS QC 1P | 58 | Concrete Curing | Curing compound applied after water sheen has disappeared? | 451.11 | 0 | 0 | 0 | 0 | 10/1/2020 | Pavements
| CA-Q-305 | 305E13010 | 9" CONCRETE BASE, CLASS QC 1P | 59 | Concrete Curing | Pavement edges sprayed with curing membrane/after form removal (Fixed Form Construction)? | 451.11 | 0 | 0 | 0 | 0 | 10/1/2020 | Pavements
| CA-Q-305 | 305E13010 | 9" CONCRETE BASE, CLASS QC 1P | 60 | Concrete Curing | Curing compound rate check? Attach calculation (1gal/200SF min.) | 305.02 | 0 | 0 | 0 | 0 | 10/1/2020 | Pavements
| CA-Q-305 | 305E13010 | 9" CONCRETE BASE, CLASS QC 1P | 61 | Concrete Curing | Pavement protected from freezing for seven days or 600 psi beam break? | 451.11 | 0 | 0 | 0 | 0 | 10/1/2020 | Pavements
| CA-Q-305 | 305E13010 | 9" CONCRETE BASE, CLASS QC 1P | 62 | Concrete Curing | Pavement cured for seven days before opening to traffic or after 5 days with 600 psi beam break? | 451.17 | 0 | 0 | 0 | 0 | 10/1/2020 | Pavements
| CA-Q-305 | 305E13010 | 9" CONCRETE BASE, CLASS QC 1P | 63 | Sawing/Joint Seal | Contractor has a standby saw when cutting contraction joints? | 451.09 D | 0 | 0 | 0 | 0 | 10/1/2020 | Pavements
| CA-Q-305 | 305E13010 | 9" CONCRETE BASE, CLASS QC 1P | 64 | Sawing/Joint Seal | Contractor performed HIPERPAV analysis? | 451.09 D | 0 | 0 | 0 | 0 | 10/1/2020 | Pavements
| CA-Q-305 | 305E13010 | 9" CONCRETE BASE, CLASS QC 1P | 65 | Sawing/Joint Seal | Sawing depth checked to assure compliance with the specifications? 1/4 in. ± 1/16 in. x T/4 for T ≤ 10 in. 1/4 in. ± 1/16 in. x T/3 for T > 10 in. Document locations checked and results. | 451.09 D / BP-2.2 | 0 | 0 | 0 | 0 | 10/1/2020 | Pavements
| CA-Q-305 | 305E13010 | 9" CONCRETE BASE, CLASS QC 1P | 66 | Sawing/Joint Seal | If using early entry saw: 1/8 in. W x 2-1/4 in. to 2-1/2 in. deep Document locations checked and results. | 451.09 D | 0 | 0 | 0 | 0 | 10/1/2020 | Pavements
| CA-Q-305 | 305E13010 | 9" CONCRETE BASE, CLASS QC 1P | 67 | Sawing/Joint Seal | Saw cuts straight and perpendicular to the pavement edge and without damage to the concrete? | 451.09 | 0 | 0 | 0 | 0 | 10/1/2020 | Pavements
| CA-Q-305 | 305E13010 | 9" CONCRETE BASE, CLASS QC 1P | 68 | Sawing/Joint Seal | Construction joints are placed at end of each days paving or when paving in suspended for 30 minutes or more? Locate construction joints at contraction joint location or no closer than 10ft to the adjacent contraction joint. Document location. | 451.09 | 0 | 0 | 0 | 0 | 10/1/2020 | Pavements
| CA-Q-305 | 305E13010 | 9" CONCRETE BASE, CLASS QC 1P | 69 | Sawing/Joint Seal | Expansion joints provided and sealed before opening to traffic? Use when pressure relief joint not provided at bridge structures or as shown on plans. | 451.09 / 451.16 | 0 | 0 | 0 | 0 | 10/1/2020 | Pavements
| CA-Q-305 | 305E13010 | 9" CONCRETE BASE, CLASS QC 1P | 70 | Concrete Testing | Concrete tests are performed at the point of placement? | MOP | 0 | 0 | 0 | 0 | 10/1/2020 | Pavements
| CA-Q-305 | 305E13010 | 9" CONCRETE BASE, CLASS QC 1P | 71 | Concrete Testing | Paver train is not resulting in segregation of the mixture or loss of air content? Check air content in front of and behind the paver at the same location and compare at least once per day. Document results. | 451.04A | 0 | 0 | 0 | 0 | 10/1/2020 | Pavements
| CA-Q-305 | 305E13010 | 9" CONCRETE BASE, CLASS QC 1P | 72 | Concrete Testing | Air, slump and yield tests recorded every 7500 SY when beams are made? This is required for concrete without QC/QA. Air = 7 ± 2% Slump = 1 to 3 in. Yield = ± 1% | MOP / 499.03 | 0 | 0 | 0 | 0 | 10/1/2020 | Pavements
| CA-Q-305 | 305E13010 | 9" CONCRETE BASE, CLASS QC 1P | 74 | Concrete Testing | Inspector running side-by-side Air / Slump testing with technician for at least 10% of the tests? Air Comparison = ± 1% Slump Comparison = ± 1 in. Document results and comparison. | 455.05 | 0 | 0 | 0 | 0 | 10/1/2020 | Pavements
| CA-Q-305 | 305E13010 | 9" CONCRETE BASE, CLASS QC 1P | 75 | Concrete Testing | Two concrete test beams made every 7500 square yards? Document beam results and locations. | 451.07 | 0 | 0 | 0 | 0 | 10/1/2020 | Pavements
| CA-Q-305 | 305E13010 | 9" CONCRETE BASE, CLASS QC 1P | 76 | Concrete Testing | 10-ft straight edge being used to check surface trueness after finishing (1/4 inch in 10 feet)? | 305.02 | 0 | 0 | 0 | 0 | 10/1/2020 | Pavements
| CA-Q-305 | 305E13010 | 9" CONCRETE BASE, CLASS QC 1P | 77 | Concrete Testing | Slip Form Pavement thickness checks made during paving. Thickness cannot vary from typical section by more than 1/4 in. at longitudinal joints and 1/2 in. outside edge. Document check locations and results | 451.04 B / MOP | 0 | 0 | 0 | 0 | 10/1/2020 | Pavements
| CA-Q-305 | 305E13010 | 9" CONCRETE BASE, CLASS QC 1P | 78 | Concrete Testing | Cores taken for pavement area in 2000 SY sublots using Supplement 1064? Document core locations. | 451.18 | 0 | 0 | 0 | 0 | 10/1/2020 | Pavements
| CA-Q-305 | 305E13010 | 9" CONCRETE BASE, CLASS QC 1P | 79 | Smoothness | Surface variations measured for 1/4 in. in 10 feet. | 305.02 | 0 | 0 | 0 | 0 | 10/1/2020 | Pavements
| CA-Q-305 | 305E13010 | 9" CONCRETE BASE, CLASS QC 1P | 80 | Smoothness | If PN 420 applies has surface profile been measured? | PN420 | 0 | 0 | 0 | 0 | 10/1/2020 | Pavements
| CA-Q-305 | 305E13010 | 9" CONCRETE BASE, CLASS QC 1P | 81 | Smoothness | Has corrective action plan been submitted and approved? Document any repair locations and methods. | 451.13 | 0 | 0 | 0 | 0 | 10/1/2020 | Pavements
| CA-Q-305 | 305E13010 | 9" CONCRETE BASE, CLASS QC 1P | 82 | Opening to Traffic | Has pavement been evaluated for acceptance, (repair plan submitted and approved) if required? | 451.17 | 0 | 0 | 0 | 0 | 10/1/2020 | Pavements
| CA-Q-305 | 305E13010 | 9" CONCRETE BASE, CLASS QC 1P | 83 | Opening to Traffic | Before opening to traffic: 600 psi beam break with 5 day cure? OR 7 days elapsed? Note: Pavement can be opened in 3 days with 600 psi beam break with the use of high early strength concrete. | 451.17 | 0 | 0 | 0 | 0 | 10/1/2020 | Pavements
| CA-Q-305 | 305E13010 | 9" CONCRETE BASE, CLASS QC 1P | 84 | Opening to Traffic | Are there any pavement thickness deficiencies? If yes, please document the locations and how they are rectified. | 451.18 | 0 | 0 | 0 | 0 | 10/1/2020 | Pavements
| CA-Q-305 | 305E13011 | 9" CONCRETE BASE, CLASS QC 1P, AS PER PLAN | 0.3 | General | Does the JMF match the material requirements? Document the approved JMF. | 451.01 | 0 | 0 | 0 | 0 | 10/1/2020 | Pavements
| CA-Q-305 | 305E13011 | 9" CONCRETE BASE, CLASS QC 1P, AS PER PLAN | 0.6 | General | Has the Contractor submitted an acceptable Hiperpav analysis in (.hp3) digital format that does not predict early age cracking? | 451.09 | 0 | 0 | 0 | 0 | 10/1/2020 | Pavements
| CA-Q-305 | 305E13011 | 9" CONCRETE BASE, CLASS QC 1P, AS PER PLAN | 0.7 | General | Has the file been checked in Hiperpav per S1033 to ensure that the appropriate project conditions, weather conditions, and strategy are input? | 451.09 | 0 | 0 | 0 | 0 | 10/1/2020 | Pavements
| CA-Q-305 | 305E13011 | 9" CONCRETE BASE, CLASS QC 1P, AS PER PLAN | 1 | Equipment | Paving machine is self propelled and has internal vibrators? Roller Vibratory screeds are not acceptable for typical placements. Document Equipment. | 451.04 | 0 | 0 | 0 | 0 | 10/1/2020 | Pavements
| CA-Q-305 | 305E13011 | 9" CONCRETE BASE, CLASS QC 1P, AS PER PLAN | 2 | Equipment | Paving train is capable of uniformly distributing and consolidating concrete at the delivery rate? | 451.04 | 0 | 0 | 0 | 0 | 10/1/2020 | Pavements
| CA-Q-305 | 305E13011 | 9" CONCRETE BASE, CLASS QC 1P, AS PER PLAN | 3 | Fixed Forms | Is the paving equipment capable of operating on the forms without displacement of forms? | 451.04A | 0 | 0 | 0 | 0 | 10/1/2020 | Pavements
| CA-Q-305 | 305E13011 | 9" CONCRETE BASE, CLASS QC 1P, AS PER PLAN | 4 | Fixed Forms | Are the forms steel and of depth equal to the specified pavement thickness? Document depth of form. | 451.04A | 0 | 0 | 0 | 0 | 10/1/2020 | Pavements
| CA-Q-305 | 305E13011 | 9" CONCRETE BASE, CLASS QC 1P, AS PER PLAN | 5 | Fixed Forms | Are the form sections at least 10 ft. in length without horizontal joints in the height of the form? Built up forms can only be used on small projects < 2000SY. | 451.04A | 0 | 0 | 0 | 0 | 10/1/2020 | Pavements
| CA-Q-305 | 305E13011 | 9" CONCRETE BASE, CLASS QC 1P, AS PER PLAN | 6 | Fixed Forms | Are forms clean, straight and oiled prior to each use? | 451.04A | 0 | 0 | 0 | 0 | 10/1/2020 | Pavements
| CA-Q-305 | 305E13011 | 9" CONCRETE BASE, CLASS QC 1P, AS PER PLAN | 7 | Fixed Forms | Are forms set to the proper grade and alignment? 1/8 in. in 10 ft. Top face 1/4 in. in 10 ft. Vertical face Document check locations and results. | 451.05 | 0 | 0 | 0 | 0 | 10/1/2020 | Pavements
| CA-Q-305 | 305E13011 | 9" CONCRETE BASE, CLASS QC 1P, AS PER PLAN | 8 | Fixed Forms | Are forms placed on uniformly on compacted material? | 451.05 | 0 | 0 | 0 | 0 | 10/1/2020 | Pavements
| CA-Q-305 | 305E13011 | 9" CONCRETE BASE, CLASS QC 1P, AS PER PLAN | 9 | Fixed Forms | Are forms securely pinned to the subbase? | 451.06 A | 0 | 0 | 0 | 0 | 10/1/2020 | Pavements
| CA-Q-305 | 305E13011 | 9" CONCRETE BASE, CLASS QC 1P, AS PER PLAN | 10 | Fixed Forms | Has the subbase been checked for proper cross slope or trimmed with automatic trimmer? | 451.06 A | 0 | 0 | 0 | 0 | 10/1/2020 | Pavements
| CA-Q-305 | 305E13011 | 9" CONCRETE BASE, CLASS QC 1P, AS PER PLAN | 11 | Fixed Forms | The removal of forms is not causing any damage to the concrete. | 451.12 | 0 | 0 | 0 | 0 | 10/1/2020 | Pavements
| CA-Q-305 | 305E13011 | 9" CONCRETE BASE, CLASS QC 1P, AS PER PLAN | 12 | Slip Form | Are vibrators operating at 7000 to 11,000 impulses per minute and set so they are not making contact with any reinforcing steel or dowels, etc.? | 451.04B | 0 | 0 | 0 | 0 | 10/1/2020 | Pavements
| CA-Q-305 | 305E13011 | 9" CONCRETE BASE, CLASS QC 1P, AS PER PLAN | 13 | Slip Form | Do the vibrators start and stop with paver starts and stops? | 451.04B | 0 | 0 | 0 | 0 | 10/1/2020 | Pavements
| CA-Q-305 | 305E13011 | 9" CONCRETE BASE, CLASS QC 1P, AS PER PLAN | 14 | Slip Form | Is the paver providing an unsegregated mat with no displacement of coarse aggregate or loss of air entrainment? | 451.04B | 0 | 0 | 0 | 0 | 10/1/2020 | Pavements
| CA-Q-305 | 305E13011 | 9" CONCRETE BASE, CLASS QC 1P, AS PER PLAN | 15 | Slip Form | Does the paver have an operating vibration monitoring system? Not required for shoulders, gores or projects less than 10,000SY. | 451.04B | 0 | 0 | 0 | 0 | 10/1/2020 | Pavements
| CA-Q-305 | 305E13011 | 9" CONCRETE BASE, CLASS QC 1P, AS PER PLAN | 16 | Slip Form | Has the previous paving day's vibration monitoring report been submitted and reviewed for compliance? | 451.04B | 0 | 0 | 0 | 0 | 10/1/2020 | Pavements
| CA-Q-305 | 305E13011 | 9" CONCRETE BASE, CLASS QC 1P, AS PER PLAN | 17 | Slip Form | Is the paver accurately controlling the finished grade to the preset gradeline? Document locations checked for finished grade. | 451.04B | 0 | 0 | 0 | 0 | 10/1/2020 | Pavements
| CA-Q-305 | 305E13011 | 9" CONCRETE BASE, CLASS QC 1P, AS PER PLAN | 18 | Slip Form | Has the subbase been checked for proper cross slope and trimmed with automatic trimmer? | 451.06 B | 0 | 0 | 0 | 0 | 10/1/2020 | Pavements
| CA-Q-305 | 305E13011 | 9" CONCRETE BASE, CLASS QC 1P, AS PER PLAN | 19 | Dowels | Proper diameter dowels used? 1 in. dowel for T < 8.5 in. 1.25 in. dowel for 8.5 in. < T ≤10 in. 1.5 in. dowel for T > 10 in. | Table 451.09-1 | 0 | 0 | 0 | 0 | 10/1/2020 | Pavements
| CA-Q-305 | 305E13011 | 9" CONCRETE BASE, CLASS QC 1P, AS PER PLAN | 20 | Dowels | Dowels bars and basket assemblies are epoxy coated? | 451.02 / 709.00 / 709.13 | 0 | 0 | 0 | 0 | 10/1/2020 | Pavements
| CA-Q-305 | 305E13011 | 9" CONCRETE BASE, CLASS QC 1P, AS PER PLAN | 21 | Dowels | Proper number of dowels and spacing provided? Document number and spacing. | 451.09 B / BP-2.2 | 0 | 0 | 0 | 0 | 10/1/2020 | Pavements
| CA-Q-305 | 305E13011 | 9" CONCRETE BASE, CLASS QC 1P, AS PER PLAN | 22 | Dowels | Are dowels placed in shoulder contraction joints 500ft from each pressure relief joint? | 305.02 / BP-2.2 | 0 | 0 | 0 | 0 | 10/1/2020 | Pavements
| CA-Q-305 | 305E13011 | 9" CONCRETE BASE, CLASS QC 1P, AS PER PLAN | 23 | Dowel Baskets | Dowel baskets anchored to base using approved method? At least 8 pins (½ in. D. x 18 in. long) driven at angle? Power-driven fasteners/pins/clips allowed on concrete or stabilized base. | 451.09 B | 0 | 0 | 0 | 0 | 10/1/2020 | Pavements
| CA-Q-305 | 305E13011 | 9" CONCRETE BASE, CLASS QC 1P, AS PER PLAN | 24 | Dowel Baskets | Dowels in baskets are parallel to the subbase? Document check locations and results. | 451.09 B / BP-2.2 | 0 | 0 | 0 | 0 | 10/1/2020 | Pavements
| CA-Q-305 | 305E13011 | 9" CONCRETE BASE, CLASS QC 1P, AS PER PLAN | 25 | Dowel Baskets | Dowels in baskets are positioned at mid-slab? Document check locations and results. | 451.09 B / BP-2.2 | 0 | 0 | 0 | 0 | 10/1/2020 | Pavements
| CA-Q-305 | 305E13011 | 9" CONCRETE BASE, CLASS QC 1P, AS PER PLAN | 26 | Dowel Baskets | Free end of dowels coated with new light form oil within 2 hours of paving? | 451.08 B | 0 | 0 | 0 | 0 | 10/1/2020 | Pavements
| CA-Q-305 | 305E13011 | 9" CONCRETE BASE, CLASS QC 1P, AS PER PLAN | 27 | Dowel Baskets | At expansion joints, PFEJ board fits tight, caps installed & dowels oiled? | 451.09 C | 0 | 0 | 0 | 0 | 10/1/2020 | Pavements
| CA-Q-305 | 305E13011 | 9" CONCRETE BASE, CLASS QC 1P, AS PER PLAN | 28 | Dowel Baskets | Shipping wires removed immediately prior to paving? | 451.09 B | 0 | 0 | 0 | 0 | 10/1/2020 | Pavements
| CA-Q-305 | 305E13011 | 9" CONCRETE BASE, CLASS QC 1P, AS PER PLAN | 29 | Dowel Baskets | Dowel basket exposure to weather and sunlight limited to 180 days? | 709.13 | 0 | 0 | 0 | 0 | 10/1/2020 | Pavements
| CA-Q-305 | 305E13011 | 9" CONCRETE BASE, CLASS QC 1P, AS PER PLAN | 30 | Dowel Baskets | Dowel basket assemblies vibrated by separate internal vibrator? | 451.07 | 0 | 0 | 0 | 0 | 10/1/2020 | Pavements
| CA-Q-305 | 305E13011 | 9" CONCRETE BASE, CLASS QC 1P, AS PER PLAN | 31 | Dowel Bar Inserter | Does the slipform paver with DBI meet project requirements? Document equipment. | 451.09B | 0 | 0 | 0 | 0 | 10/1/2020 | Pavements
| CA-Q-305 | 305E13011 | 9" CONCRETE BASE, CLASS QC 1P, AS PER PLAN | 32 | Dowel Bar Inserter | Does the Contractor have a MIT Scan-2 or other approved equipment and trained personnel? Document equipment calibration date and document personnel training. | 451.09B | 0 | 0 | 0 | 0 | 10/1/2020 | Pavements
| CA-Q-305 | 305E13011 | 9" CONCRETE BASE, CLASS QC 1P, AS PER PLAN | 33 | Dowel Bar Inserter | Has the Contractor submitted a plan with standard protocol for paving direction, naming conventions, and how exceptions will be handled? | 451.09B | 0 | 0 | 0 | 0 | 10/1/2020 | Pavements
| CA-Q-305 | 305E13011 | 9" CONCRETE BASE, CLASS QC 1P, AS PER PLAN | 34 | Dowel Bar Inserter | Has the Contractor provided software to analyze equipment output files? | 451.09B | 0 | 0 | 0 | 0 | 10/1/2020 | Pavements
| CA-Q-305 | 305E13011 | 9" CONCRETE BASE, CLASS QC 1P, AS PER PLAN | 35 | Dowel Bar Inserter | Has the Contractor performed an acceptable minimum 500 ft. test section? Each JS < JST 90% meet Acceptance Table 451.09-2 No dowel exceeds rejection tolerances Document test section location and results. | Table 451.09-2,3 | 0 | 0 | 0 | 0 | 10/1/2020 | Pavements
| CA-Q-305 | 305E13011 | 9" CONCRETE BASE, CLASS QC 1P, AS PER PLAN | 36 | Dowel Bar Inserter | Has the Contractor measured every 10th joint on the project for compliance? If more than 10% exceed acceptance but are less than rejection increase scanning to every 5th joint. | 451.09B | 0 | 0 | 0 | 0 | 10/1/2020 | Pavements
| CA-Q-305 | 305E13011 | 9" CONCRETE BASE, CLASS QC 1P, AS PER PLAN | 37 | Dowel Bar Inserter | Has the Contractor submitted previous day's scan results and are they acceptable? If results are not acceptable additional scanning should be performed and paving may need to cease. | 451.09 | 0 | 0 | 0 | 0 | 10/1/2020 | Pavements
| CA-Q-305 | 305E13011 | 9" CONCRETE BASE, CLASS QC 1P, AS PER PLAN | 38 | Dowel Bar Inserter | Do all scanned joints meet acceptance requirement? If no, repairs must be done per the approved corrective action plan. Document locations and repairs. | 451.09B | 0 | 0 | 0 | 0 | 10/1/2020 | Pavements
| CA-Q-305 | 305E13011 | 9" CONCRETE BASE, CLASS QC 1P, AS PER PLAN | 39 | Tiebars | Epoxy coated tiebars or epoxy coated hook bolts in longitudinal joints spaced at 30" centers? 6 bars per 15 ft. slab 8 bars per 21 ft. slab | 451.09 A / BP-2.1, Table A | 0 | 0 | 0 | 0 | 10/1/2020 | Pavements
| CA-Q-305 | 305E13011 | 9" CONCRETE BASE, CLASS QC 1P, AS PER PLAN | 40 | Tiebars | Tiebars or hook bolts epoxy coated? | 451.09 A / BP-2.1, Table A | 0 | 0 | 0 | 0 | 10/1/2020 | Pavements
| CA-Q-305 | 305E13011 | 9" CONCRETE BASE, CLASS QC 1P, AS PER PLAN | 41 | Tiebars | Tiebars are #5 x 30 in.? Hook bolts are 6 in. & 8 in. w/ 2 in. leg, 9/16 in. D. and coupling 1-7/8 in., or wiggle bolt (12 in. x 9/16 in. D.)? | 451.09 A / BP-2.1, Table A | 0 | 0 | 0 | 0 | 10/1/2020 | Pavements
| CA-Q-305 | 305E13011 | 9" CONCRETE BASE, CLASS QC 1P, AS PER PLAN | 42 | Tiebars | Tiebars installed by mechanical equipment or secured by chairs? Document installation method. | 451.09 A | 0 | 0 | 0 | 0 | 10/1/2020 | Pavements
| CA-Q-305 | 305E13011 | 9" CONCRETE BASE, CLASS QC 1P, AS PER PLAN | 43 | Tiebars | Tiebars being installed at mid-depth at longitudinal joints? | 451.09 A / BP-2.1 | 0 | 0 | 0 | 0 | 10/1/2020 | Pavements
| CA-Q-305 | 305E13011 | 9" CONCRETE BASE, CLASS QC 1P, AS PER PLAN | 44 | Tiebars | Tiebars placed minimum distance from centerline of dowel basket (transverse joint)? 15 in. min for 15 ft. slabs 21 in. min for 21 ft. slabs | BP-2.1 | 0 | 0 | 0 | 0 | 10/1/2020 | Pavements
| CA-Q-305 | 305E13011 | 9" CONCRETE BASE, CLASS QC 1P, AS PER PLAN | 45 | Concrete Placement | Contractor has a separate spreader in the paving train when width of pavement is ≥ 12-feet and plan qty > 10,000 SY? Spreader may be waived when using slipform paver with dowel bar inserter but concrete must be placed uniformly. | 451.07 | 0 | 0 | 0 | 0 | 10/1/2020 | Pavements
| CA-Q-305 | 305E13011 | 9" CONCRETE BASE, CLASS QC 1P, AS PER PLAN | 46 | Concrete Placement | Have previous pavement placements attained beam breaks of 500 psi AND at least 3 days cure time prior to using for finishing equipment operations? Note: allowance is for finishing equipment only. | 451.07 | 0 | 0 | 0 | 0 | 10/1/2020 | Pavements
| CA-Q-305 | 305E13011 | 9" CONCRETE BASE, CLASS QC 1P, AS PER PLAN | 47 | Concrete Placement | Subbase material is not frozen and is free of frost? | 451.07 | 0 | 0 | 0 | 0 | 10/1/2020 | Pavements
| CA-Q-305 | 305E13011 | 9" CONCRETE BASE, CLASS QC 1P, AS PER PLAN | 48 | Concrete Placement | Subbase has been thoroughly moistened prior to paving? | 451.07 | 0 | 0 | 0 | 0 | 10/1/2020 | Pavements
| CA-Q-305 | 305E13011 | 9" CONCRETE BASE, CLASS QC 1P, AS PER PLAN | 49 | Concrete Placement | When paving on asphalt, the asphalt is coated with curing compound at 1gal/150SF? | 451.07 | 0 | 0 | 0 | 0 | 10/1/2020 | Pavements
| CA-Q-305 | 305E13011 | 9" CONCRETE BASE, CLASS QC 1P, AS PER PLAN | 50 | Concrete Placement | Concrete is spread uniformly full width of the pavement? | 451.07 / MOP | 0 | 0 | 0 | 0 | 10/1/2020 | Pavements
| CA-Q-305 | 305E13011 | 9" CONCRETE BASE, CLASS QC 1P, AS PER PLAN | 51 | Concrete Placement | Does the Contractor have an approved lighting system if placing after dark? | 451.07 | 0 | 0 | 0 | 0 | 10/1/2020 | Pavements
| CA-Q-305 | 305E13011 | 9" CONCRETE BASE, CLASS QC 1P, AS PER PLAN | 52 | Concrete Placement | IF Air Temp ≤ 35° F is Concrete Temp 50 - 80°F? IF Air Temp > 35° F is Concrete Temp < 95°F? Document temps 4 times/day min. | 451.07 | 0 | 0 | 0 | 0 | 10/1/2020 | Pavements
| CA-Q-305 | 305E13011 | 9" CONCRETE BASE, CLASS QC 1P, AS PER PLAN | 53 | Concrete Finishing | No water added to the pavement surface? | 451.10 | 0 | 0 | 0 | 0 | 10/1/2020 | Pavements
| CA-Q-305 | 305E13011 | 9" CONCRETE BASE, CLASS QC 1P, AS PER PLAN | 54 | Concrete Finishing | Pavement edges are rounded with edging tool (1/8 in. at joints & 1/2 in. outside lane)? | 451.10 / BP-2.1 | 0 | 0 | 0 | 0 | 10/1/2020 | Pavements
| CA-Q-305 | 305E13011 | 9" CONCRETE BASE, CLASS QC 1P, AS PER PLAN | 55 | Concrete Finishing | Textured with broom finish to provide uniform, gritty surface? | 305.02 | 0 | 0 | 0 | 0 | 10/1/2020 | Pavements
| CA-Q-305 | 305E13011 | 9" CONCRETE BASE, CLASS QC 1P, AS PER PLAN | 56 | Concrete Curing | Self propelled curing machine with wind protection and shielding used? | 451.11 | 0 | 0 | 0 | 0 | 10/1/2020 | Pavements
| CA-Q-305 | 305E13011 | 9" CONCRETE BASE, CLASS QC 1P, AS PER PLAN | 57 | Concrete Curing | Curing compound is white pigmented and properly agitated? | 451.11 / 705.07 / MOP | 0 | 0 | 0 | 0 | 10/1/2020 | Pavements
| CA-Q-305 | 305E13011 | 9" CONCRETE BASE, CLASS QC 1P, AS PER PLAN | 58 | Concrete Curing | Curing compound applied after water sheen has disappeared? | 451.11 | 0 | 0 | 0 | 0 | 10/1/2020 | Pavements
| CA-Q-305 | 305E13011 | 9" CONCRETE BASE, CLASS QC 1P, AS PER PLAN | 59 | Concrete Curing | Pavement edges sprayed with curing membrane/after form removal (Fixed Form Construction)? | 451.11 | 0 | 0 | 0 | 0 | 10/1/2020 | Pavements
| CA-Q-305 | 305E13011 | 9" CONCRETE BASE, CLASS QC 1P, AS PER PLAN | 60 | Concrete Curing | Curing compound rate check? Attach calculation (1gal/200SF min.) | 305.02 | 0 | 0 | 0 | 0 | 10/1/2020 | Pavements
| CA-Q-305 | 305E13011 | 9" CONCRETE BASE, CLASS QC 1P, AS PER PLAN | 61 | Concrete Curing | Pavement protected from freezing for seven days or 600 psi beam break? | 451.11 | 0 | 0 | 0 | 0 | 10/1/2020 | Pavements
| CA-Q-305 | 305E13011 | 9" CONCRETE BASE, CLASS QC 1P, AS PER PLAN | 62 | Concrete Curing | Pavement cured for seven days before opening to traffic or after 5 days with 600 psi beam break? | 451.17 | 0 | 0 | 0 | 0 | 10/1/2020 | Pavements
| CA-Q-305 | 305E13011 | 9" CONCRETE BASE, CLASS QC 1P, AS PER PLAN | 63 | Sawing/Joint Seal | Contractor has a standby saw when cutting contraction joints? | 451.09 D | 0 | 0 | 0 | 0 | 10/1/2020 | Pavements
| CA-Q-305 | 305E13011 | 9" CONCRETE BASE, CLASS QC 1P, AS PER PLAN | 64 | Sawing/Joint Seal | Contractor performed HIPERPAV analysis? | 451.09 D | 0 | 0 | 0 | 0 | 10/1/2020 | Pavements
| CA-Q-305 | 305E13011 | 9" CONCRETE BASE, CLASS QC 1P, AS PER PLAN | 65 | Sawing/Joint Seal | Sawing depth checked to assure compliance with the specifications? 1/4 in. ± 1/16 in. x T/4 for T ≤ 10 in. 1/4 in. ± 1/16 in. x T/3 for T > 10 in. Document locations checked and results. | 451.09 D / BP-2.2 | 0 | 0 | 0 | 0 | 10/1/2020 | Pavements
| CA-Q-305 | 305E13011 | 9" CONCRETE BASE, CLASS QC 1P, AS PER PLAN | 66 | Sawing/Joint Seal | If using early entry saw: 1/8 in. W x 2-1/4 in. to 2-1/2 in. deep Document locations checked and results. | 451.09 D | 0 | 0 | 0 | 0 | 10/1/2020 | Pavements
| CA-Q-305 | 305E13011 | 9" CONCRETE BASE, CLASS QC 1P, AS PER PLAN | 67 | Sawing/Joint Seal | Saw cuts straight and perpendicular to the pavement edge and without damage to the concrete? | 451.09 | 0 | 0 | 0 | 0 | 10/1/2020 | Pavements
| CA-Q-305 | 305E13011 | 9" CONCRETE BASE, CLASS QC 1P, AS PER PLAN | 68 | Sawing/Joint Seal | Construction joints are placed at end of each days paving or when paving in suspended for 30 minutes or more? Locate construction joints at contraction joint location or no closer than 10ft to the adjacent contraction joint. Document location. | 451.09 | 0 | 0 | 0 | 0 | 10/1/2020 | Pavements
| CA-Q-305 | 305E13011 | 9" CONCRETE BASE, CLASS QC 1P, AS PER PLAN | 69 | Sawing/Joint Seal | Expansion joints provided and sealed before opening to traffic? Use when pressure relief joint not provided at bridge structures or as shown on plans. | 451.09 / 451.16 | 0 | 0 | 0 | 0 | 10/1/2020 | Pavements
| CA-Q-305 | 305E13011 | 9" CONCRETE BASE, CLASS QC 1P, AS PER PLAN | 70 | Concrete Testing | Concrete tests are performed at the point of placement? | MOP | 0 | 0 | 0 | 0 | 10/1/2020 | Pavements
| CA-Q-305 | 305E13011 | 9" CONCRETE BASE, CLASS QC 1P, AS PER PLAN | 71 | Concrete Testing | Paver train is not resulting in segregation of the mixture or loss of air content? Check air content in front of and behind the paver at the same location and compare at least once per day. Document results. | 451.04A | 0 | 0 | 0 | 0 | 10/1/2020 | Pavements
| CA-Q-305 | 305E13011 | 9" CONCRETE BASE, CLASS QC 1P, AS PER PLAN | 72 | Concrete Testing | Air, slump and yield tests recorded every 7500 SY when beams are made? This is required for concrete without QC/QA. Air = 7 ± 2% Slump = 1 to 3 in. Yield = ± 1% | MOP / 499.03 | 0 | 0 | 0 | 0 | 10/1/2020 | Pavements
| CA-Q-305 | 305E13011 | 9" CONCRETE BASE, CLASS QC 1P, AS PER PLAN | 74 | Concrete Testing | Inspector running side-by-side Air / Slump testing with technician for at least 10% of the tests? Air Comparison = ± 1% Slump Comparison = ± 1 in. Document results and comparison. | 455.05 | 0 | 0 | 0 | 0 | 10/1/2020 | Pavements
| CA-Q-305 | 305E13011 | 9" CONCRETE BASE, CLASS QC 1P, AS PER PLAN | 75 | Concrete Testing | Two concrete test beams made every 7500 square yards? Document beam results and locations. | 451.07 | 0 | 0 | 0 | 0 | 10/1/2020 | Pavements
| CA-Q-305 | 305E13011 | 9" CONCRETE BASE, CLASS QC 1P, AS PER PLAN | 76 | Concrete Testing | 10-ft straight edge being used to check surface trueness after finishing (1/4 inch in 10 feet)? | 305.02 | 0 | 0 | 0 | 0 | 10/1/2020 | Pavements
| CA-Q-305 | 305E13011 | 9" CONCRETE BASE, CLASS QC 1P, AS PER PLAN | 77 | Concrete Testing | Slip Form Pavement thickness checks made during paving. Thickness cannot vary from typical section by more than 1/4 in. at longitudinal joints and 1/2 in. outside edge. Document check locations and results | 451.04 B / MOP | 0 | 0 | 0 | 0 | 10/1/2020 | Pavements
| CA-Q-305 | 305E13011 | 9" CONCRETE BASE, CLASS QC 1P, AS PER PLAN | 78 | Concrete Testing | Cores taken for pavement area in 2000 SY sublots using Supplement 1064? Document core locations. | 451.18 | 0 | 0 | 0 | 0 | 10/1/2020 | Pavements
| CA-Q-305 | 305E13011 | 9" CONCRETE BASE, CLASS QC 1P, AS PER PLAN | 79 | Smoothness | Surface variations measured for 1/4 in. in 10 feet. | 305.02 | 0 | 0 | 0 | 0 | 10/1/2020 | Pavements
| CA-Q-305 | 305E13011 | 9" CONCRETE BASE, CLASS QC 1P, AS PER PLAN | 80 | Smoothness | If PN 420 applies has surface profile been measured? | PN420 | 0 | 0 | 0 | 0 | 10/1/2020 | Pavements
| CA-Q-305 | 305E13011 | 9" CONCRETE BASE, CLASS QC 1P, AS PER PLAN | 81 | Smoothness | Has corrective action plan been submitted and approved? Document any repair locations and methods. | 451.13 | 0 | 0 | 0 | 0 | 10/1/2020 | Pavements
| CA-Q-305 | 305E13011 | 9" CONCRETE BASE, CLASS QC 1P, AS PER PLAN | 82 | Opening to Traffic | Has pavement been evaluated for acceptance, (repair plan submitted and approved) if required? | 451.17 | 0 | 0 | 0 | 0 | 10/1/2020 | Pavements
| CA-Q-305 | 305E13011 | 9" CONCRETE BASE, CLASS QC 1P, AS PER PLAN | 83 | Opening to Traffic | Before opening to traffic: 600 psi beam break with 5 day cure? OR 7 days elapsed? Note: Pavement can be opened in 3 days with 600 psi beam break with the use of high early strength concrete. | 451.17 | 0 | 0 | 0 | 0 | 10/1/2020 | Pavements
| CA-Q-305 | 305E13011 | 9" CONCRETE BASE, CLASS QC 1P, AS PER PLAN | 84 | Opening to Traffic | Are there any pavement thickness deficiencies? If yes, please document the locations and how they are rectified. | 451.18 | 0 | 0 | 0 | 0 | 10/1/2020 | Pavements
| CA-Q-305 | 305E13020 | 9" CONCRETE BASE, CLASS QC 1P WITH QC/QA | 0.3 | General | Does the JMF match the material requirements? Document the approved JMF. | 451.01 | 0 | 0 | 0 | 0 | 10/1/2020 | Pavements
| CA-Q-305 | 305E13020 | 9" CONCRETE BASE, CLASS QC 1P WITH QC/QA | 0.6 | General | Has the Contractor submitted an acceptable Hiperpav analysis in (.hp3) digital format that does not predict early age cracking? | 451.09 | 0 | 0 | 0 | 0 | 10/1/2020 | Pavements
| CA-Q-305 | 305E13020 | 9" CONCRETE BASE, CLASS QC 1P WITH QC/QA | 0.7 | General | Has the file been checked in Hiperpav per S1033 to ensure that the appropriate project conditions, weather conditions, and strategy are input? | 451.09 | 0 | 0 | 0 | 0 | 10/1/2020 | Pavements
| CA-Q-305 | 305E13020 | 9" CONCRETE BASE, CLASS QC 1P WITH QC/QA | 1 | Equipment | Paving machine is self propelled and has internal vibrators? Roller Vibratory screeds are not acceptable for typical placements. Document Equipment. | 451.04 | 0 | 0 | 0 | 0 | 10/1/2020 | Pavements
| CA-Q-305 | 305E13020 | 9" CONCRETE BASE, CLASS QC 1P WITH QC/QA | 2 | Equipment | Paving train is capable of uniformly distributing and consolidating concrete at the delivery rate? | 451.04 | 0 | 0 | 0 | 0 | 10/1/2020 | Pavements
| CA-Q-305 | 305E13020 | 9" CONCRETE BASE, CLASS QC 1P WITH QC/QA | 3 | Fixed Forms | Is the paving equipment capable of operating on the forms without displacement of forms? | 451.04A | 0 | 0 | 0 | 0 | 10/1/2020 | Pavements
| CA-Q-305 | 305E13020 | 9" CONCRETE BASE, CLASS QC 1P WITH QC/QA | 4 | Fixed Forms | Are the forms steel and of depth equal to the specified pavement thickness? Document depth of form. | 451.04A | 0 | 0 | 0 | 0 | 10/1/2020 | Pavements
| CA-Q-305 | 305E13020 | 9" CONCRETE BASE, CLASS QC 1P WITH QC/QA | 5 | Fixed Forms | Are the form sections at least 10 ft. in length without horizontal joints in the height of the form? Built up forms can only be used on small projects < 2000SY. | 451.04A | 0 | 0 | 0 | 0 | 10/1/2020 | Pavements
| CA-Q-305 | 305E13020 | 9" CONCRETE BASE, CLASS QC 1P WITH QC/QA | 6 | Fixed Forms | Are forms clean, straight and oiled prior to each use? | 451.04A | 0 | 0 | 0 | 0 | 10/1/2020 | Pavements
| CA-Q-305 | 305E13020 | 9" CONCRETE BASE, CLASS QC 1P WITH QC/QA | 7 | Fixed Forms | Are forms set to the proper grade and alignment? 1/8 in. in 10 ft. Top face 1/4 in. in 10 ft. Vertical face Document check locations and results. | 451.05 | 0 | 0 | 0 | 0 | 10/1/2020 | Pavements
| CA-Q-305 | 305E13020 | 9" CONCRETE BASE, CLASS QC 1P WITH QC/QA | 8 | Fixed Forms | Are forms placed on uniformly on compacted material? | 451.05 | 0 | 0 | 0 | 0 | 10/1/2020 | Pavements
| CA-Q-305 | 305E13020 | 9" CONCRETE BASE, CLASS QC 1P WITH QC/QA | 9 | Fixed Forms | Are forms securely pinned to the subbase? | 451.06 A | 0 | 0 | 0 | 0 | 10/1/2020 | Pavements
| CA-Q-305 | 305E13020 | 9" CONCRETE BASE, CLASS QC 1P WITH QC/QA | 10 | Fixed Forms | Has the subbase been checked for proper cross slope or trimmed with automatic trimmer? | 451.06 A | 0 | 0 | 0 | 0 | 10/1/2020 | Pavements
| CA-Q-305 | 305E13020 | 9" CONCRETE BASE, CLASS QC 1P WITH QC/QA | 11 | Fixed Forms | The removal of forms is not causing any damage to the concrete. | 451.12 | 0 | 0 | 0 | 0 | 10/1/2020 | Pavements
| CA-Q-305 | 305E13020 | 9" CONCRETE BASE, CLASS QC 1P WITH QC/QA | 12 | Slip Form | Are vibrators operating at 7000 to 11,000 impulses per minute and set so they are not making contact with any reinforcing steel or dowels, etc.? | 451.04B | 0 | 0 | 0 | 0 | 10/1/2020 | Pavements
| CA-Q-305 | 305E13020 | 9" CONCRETE BASE, CLASS QC 1P WITH QC/QA | 13 | Slip Form | Do the vibrators start and stop with paver starts and stops? | 451.04B | 0 | 0 | 0 | 0 | 10/1/2020 | Pavements
| CA-Q-305 | 305E13020 | 9" CONCRETE BASE, CLASS QC 1P WITH QC/QA | 14 | Slip Form | Is the paver providing an unsegregated mat with no displacement of coarse aggregate or loss of air entrainment? | 451.04B | 0 | 0 | 0 | 0 | 10/1/2020 | Pavements
| CA-Q-305 | 305E13020 | 9" CONCRETE BASE, CLASS QC 1P WITH QC/QA | 15 | Slip Form | Does the paver have an operating vibration monitoring system? Not required for shoulders, gores or projects less than 10,000SY. | 451.04B | 0 | 0 | 0 | 0 | 10/1/2020 | Pavements
| CA-Q-305 | 305E13020 | 9" CONCRETE BASE, CLASS QC 1P WITH QC/QA | 16 | Slip Form | Has the previous paving day's vibration monitoring report been submitted and reviewed for compliance? | 451.04B | 0 | 0 | 0 | 0 | 10/1/2020 | Pavements
| CA-Q-305 | 305E13020 | 9" CONCRETE BASE, CLASS QC 1P WITH QC/QA | 17 | Slip Form | Is the paver accurately controlling the finished grade to the preset gradeline? Document locations checked for finished grade. | 451.04B | 0 | 0 | 0 | 0 | 10/1/2020 | Pavements
| CA-Q-305 | 305E13020 | 9" CONCRETE BASE, CLASS QC 1P WITH QC/QA | 18 | Slip Form | Has the subbase been checked for proper cross slope and trimmed with automatic trimmer? | 451.06 B | 0 | 0 | 0 | 0 | 10/1/2020 | Pavements
| CA-Q-305 | 305E13020 | 9" CONCRETE BASE, CLASS QC 1P WITH QC/QA | 19 | Dowels | Proper diameter dowels used? 1 in. dowel for T < 8.5 in. 1.25 in. dowel for 8.5 in. < T ≤10 in. 1.5 in. dowel for T > 10 in. | Table 451.09-1 | 0 | 0 | 0 | 0 | 10/1/2020 | Pavements
| CA-Q-305 | 305E13020 | 9" CONCRETE BASE, CLASS QC 1P WITH QC/QA | 20 | Dowels | Dowels bars and basket assemblies are epoxy coated? | 451.02 / 709.00 / 709.13 | 0 | 0 | 0 | 0 | 10/1/2020 | Pavements
| CA-Q-305 | 305E13020 | 9" CONCRETE BASE, CLASS QC 1P WITH QC/QA | 21 | Dowels | Proper number of dowels and spacing provided? Document number and spacing. | 451.09 B / BP-2.2 | 0 | 0 | 0 | 0 | 10/1/2020 | Pavements
| CA-Q-305 | 305E13020 | 9" CONCRETE BASE, CLASS QC 1P WITH QC/QA | 22 | Dowels | Are dowels placed in shoulder contraction joints 500ft from each pressure relief joint? | 305.02 / BP-2.2 | 0 | 0 | 0 | 0 | 10/1/2020 | Pavements
| CA-Q-305 | 305E13020 | 9" CONCRETE BASE, CLASS QC 1P WITH QC/QA | 23 | Dowel Baskets | Dowel baskets anchored to base using approved method? At least 8 pins (½ in. D. x 18 in. long) driven at angle? Power-driven fasteners/pins/clips allowed on concrete or stabilized base. | 451.09 B | 0 | 0 | 0 | 0 | 10/1/2020 | Pavements
| CA-Q-305 | 305E13020 | 9" CONCRETE BASE, CLASS QC 1P WITH QC/QA | 24 | Dowel Baskets | Dowels in baskets are parallel to the subbase? Document check locations and results. | 451.09 B / BP-2.2 | 0 | 0 | 0 | 0 | 10/1/2020 | Pavements
| CA-Q-305 | 305E13020 | 9" CONCRETE BASE, CLASS QC 1P WITH QC/QA | 25 | Dowel Baskets | Dowels in baskets are positioned at mid-slab? Document check locations and results. | 451.09 B / BP-2.2 | 0 | 0 | 0 | 0 | 10/1/2020 | Pavements
| CA-Q-305 | 305E13020 | 9" CONCRETE BASE, CLASS QC 1P WITH QC/QA | 26 | Dowel Baskets | Free end of dowels coated with new light form oil within 2 hours of paving? | 451.08 B | 0 | 0 | 0 | 0 | 10/1/2020 | Pavements
| CA-Q-305 | 305E13020 | 9" CONCRETE BASE, CLASS QC 1P WITH QC/QA | 27 | Dowel Baskets | At expansion joints, PFEJ board fits tight, caps installed & dowels oiled? | 451.09 C | 0 | 0 | 0 | 0 | 10/1/2020 | Pavements
| CA-Q-305 | 305E13020 | 9" CONCRETE BASE, CLASS QC 1P WITH QC/QA | 28 | Dowel Baskets | Shipping wires removed immediately prior to paving? | 451.09 B | 0 | 0 | 0 | 0 | 10/1/2020 | Pavements
| CA-Q-305 | 305E13020 | 9" CONCRETE BASE, CLASS QC 1P WITH QC/QA | 29 | Dowel Baskets | Dowel basket exposure to weather and sunlight limited to 180 days? | 709.13 | 0 | 0 | 0 | 0 | 10/1/2020 | Pavements
| CA-Q-305 | 305E13020 | 9" CONCRETE BASE, CLASS QC 1P WITH QC/QA | 30 | Dowel Baskets | Dowel basket assemblies vibrated by separate internal vibrator? | 451.07 | 0 | 0 | 0 | 0 | 10/1/2020 | Pavements
| CA-Q-305 | 305E13020 | 9" CONCRETE BASE, CLASS QC 1P WITH QC/QA | 31 | Dowel Bar Inserter | Does the slipform paver with DBI meet project requirements? Document equipment. | 451.09B | 0 | 0 | 0 | 0 | 10/1/2020 | Pavements
| CA-Q-305 | 305E13020 | 9" CONCRETE BASE, CLASS QC 1P WITH QC/QA | 32 | Dowel Bar Inserter | Does the Contractor have a MIT Scan-2 or other approved equipment and trained personnel? Document equipment calibration date and document personnel training. | 451.09B | 0 | 0 | 0 | 0 | 10/1/2020 | Pavements
| CA-Q-305 | 305E13020 | 9" CONCRETE BASE, CLASS QC 1P WITH QC/QA | 33 | Dowel Bar Inserter | Has the Contractor submitted a plan with standard protocol for paving direction, naming conventions, and how exceptions will be handled? | 451.09B | 0 | 0 | 0 | 0 | 10/1/2020 | Pavements
| CA-Q-305 | 305E13020 | 9" CONCRETE BASE, CLASS QC 1P WITH QC/QA | 34 | Dowel Bar Inserter | Has the Contractor provided software to analyze equipment output files? | 451.09B | 0 | 0 | 0 | 0 | 10/1/2020 | Pavements
| CA-Q-305 | 305E13020 | 9" CONCRETE BASE, CLASS QC 1P WITH QC/QA | 35 | Dowel Bar Inserter | Has the Contractor performed an acceptable minimum 500 ft. test section? Each JS < JST 90% meet Acceptance Table 451.09-2 No dowel exceeds rejection tolerances Document test section location and results. | Table 451.09-2,3 | 0 | 0 | 0 | 0 | 10/1/2020 | Pavements
| CA-Q-305 | 305E13020 | 9" CONCRETE BASE, CLASS QC 1P WITH QC/QA | 36 | Dowel Bar Inserter | Has the Contractor measured every 10th joint on the project for compliance? If more than 10% exceed acceptance but are less than rejection increase scanning to every 5th joint. | 451.09B | 0 | 0 | 0 | 0 | 10/1/2020 | Pavements
| CA-Q-305 | 305E13020 | 9" CONCRETE BASE, CLASS QC 1P WITH QC/QA | 37 | Dowel Bar Inserter | Has the Contractor submitted previous day's scan results and are they acceptable? If results are not acceptable additional scanning should be performed and paving may need to cease. | 451.09 | 0 | 0 | 0 | 0 | 10/1/2020 | Pavements
| CA-Q-305 | 305E13020 | 9" CONCRETE BASE, CLASS QC 1P WITH QC/QA | 38 | Dowel Bar Inserter | Do all scanned joints meet acceptance requirement? If no, repairs must be done per the approved corrective action plan. Document locations and repairs. | 451.09B | 0 | 0 | 0 | 0 | 10/1/2020 | Pavements
| CA-Q-305 | 305E13020 | 9" CONCRETE BASE, CLASS QC 1P WITH QC/QA | 39 | Tiebars | Epoxy coated tiebars or epoxy coated hook bolts in longitudinal joints spaced at 30" centers? 6 bars per 15 ft. slab 8 bars per 21 ft. slab | 451.09 A / BP-2.1, Table A | 0 | 0 | 0 | 0 | 10/1/2020 | Pavements
| CA-Q-305 | 305E13020 | 9" CONCRETE BASE, CLASS QC 1P WITH QC/QA | 40 | Tiebars | Tiebars or hook bolts epoxy coated? | 451.09 A / BP-2.1, Table A | 0 | 0 | 0 | 0 | 10/1/2020 | Pavements
| CA-Q-305 | 305E13020 | 9" CONCRETE BASE, CLASS QC 1P WITH QC/QA | 41 | Tiebars | Tiebars are #5 x 30 in.? Hook bolts are 6 in. & 8 in. w/ 2 in. leg, 9/16 in. D. and coupling 1-7/8 in., or wiggle bolt (12 in. x 9/16 in. D.)? | 451.09 A / BP-2.1, Table A | 0 | 0 | 0 | 0 | 10/1/2020 | Pavements
| CA-Q-305 | 305E13020 | 9" CONCRETE BASE, CLASS QC 1P WITH QC/QA | 42 | Tiebars | Tiebars installed by mechanical equipment or secured by chairs? Document installation method. | 451.09 A | 0 | 0 | 0 | 0 | 10/1/2020 | Pavements
| CA-Q-305 | 305E13020 | 9" CONCRETE BASE, CLASS QC 1P WITH QC/QA | 43 | Tiebars | Tiebars being installed at mid-depth at longitudinal joints? | 451.09 A / BP-2.1 | 0 | 0 | 0 | 0 | 10/1/2020 | Pavements
| CA-Q-305 | 305E13020 | 9" CONCRETE BASE, CLASS QC 1P WITH QC/QA | 44 | Tiebars | Tiebars placed minimum distance from centerline of dowel basket (transverse joint)? 15 in. min for 15 ft. slabs 21 in. min for 21 ft. slabs | BP-2.1 | 0 | 0 | 0 | 0 | 10/1/2020 | Pavements
| CA-Q-305 | 305E13020 | 9" CONCRETE BASE, CLASS QC 1P WITH QC/QA | 45 | Concrete Placement | Contractor has a separate spreader in the paving train when width of pavement is ≥ 12-feet and plan qty > 10,000 SY? Spreader may be waived when using slipform paver with dowel bar inserter but concrete must be placed uniformly. | 451.07 | 0 | 0 | 0 | 0 | 10/1/2020 | Pavements
| CA-Q-305 | 305E13020 | 9" CONCRETE BASE, CLASS QC 1P WITH QC/QA | 46 | Concrete Placement | Have previous pavement placements attained beam breaks of 500 psi AND at least 3 days cure time prior to using for finishing equipment operations? Note: allowance is for finishing equipment only. | 451.07 | 0 | 0 | 0 | 0 | 10/1/2020 | Pavements
| CA-Q-305 | 305E13020 | 9" CONCRETE BASE, CLASS QC 1P WITH QC/QA | 47 | Concrete Placement | Subbase material is not frozen and is free of frost? | 451.07 | 0 | 0 | 0 | 0 | 10/1/2020 | Pavements
| CA-Q-305 | 305E13020 | 9" CONCRETE BASE, CLASS QC 1P WITH QC/QA | 48 | Concrete Placement | Subbase has been thoroughly moistened prior to paving? | 451.07 | 0 | 0 | 0 | 0 | 10/1/2020 | Pavements
| CA-Q-305 | 305E13020 | 9" CONCRETE BASE, CLASS QC 1P WITH QC/QA | 49 | Concrete Placement | When paving on asphalt, the asphalt is coated with curing compound at 1gal/150SF? | 451.07 | 0 | 0 | 0 | 0 | 10/1/2020 | Pavements
| CA-Q-305 | 305E13020 | 9" CONCRETE BASE, CLASS QC 1P WITH QC/QA | 50 | Concrete Placement | Concrete is spread uniformly full width of the pavement? | 451.07 / MOP | 0 | 0 | 0 | 0 | 10/1/2020 | Pavements
| CA-Q-305 | 305E13020 | 9" CONCRETE BASE, CLASS QC 1P WITH QC/QA | 51 | Concrete Placement | Does the Contractor have an approved lighting system if placing after dark? | 451.07 | 0 | 0 | 0 | 0 | 10/1/2020 | Pavements
| CA-Q-305 | 305E13020 | 9" CONCRETE BASE, CLASS QC 1P WITH QC/QA | 52 | Concrete Placement | IF Air Temp ≤ 35° F is Concrete Temp 50 - 80°F? IF Air Temp > 35° F is Concrete Temp < 95°F? Document temps 4 times/day min. | 451.07 | 0 | 0 | 0 | 0 | 10/1/2020 | Pavements
| CA-Q-305 | 305E13020 | 9" CONCRETE BASE, CLASS QC 1P WITH QC/QA | 53 | Concrete Finishing | No water added to the pavement surface? | 451.10 | 0 | 0 | 0 | 0 | 10/1/2020 | Pavements
| CA-Q-305 | 305E13020 | 9" CONCRETE BASE, CLASS QC 1P WITH QC/QA | 54 | Concrete Finishing | Pavement edges are rounded with edging tool (1/8 in. at joints & 1/2 in. outside lane)? | 451.10 / BP-2.1 | 0 | 0 | 0 | 0 | 10/1/2020 | Pavements
| CA-Q-305 | 305E13020 | 9" CONCRETE BASE, CLASS QC 1P WITH QC/QA | 55 | Concrete Finishing | Textured with broom finish to provide uniform, gritty surface? | 305.02 | 0 | 0 | 0 | 0 | 10/1/2020 | Pavements
| CA-Q-305 | 305E13020 | 9" CONCRETE BASE, CLASS QC 1P WITH QC/QA | 56 | Concrete Curing | Self propelled curing machine with wind protection and shielding used? | 451.11 | 0 | 0 | 0 | 0 | 10/1/2020 | Pavements
| CA-Q-305 | 305E13020 | 9" CONCRETE BASE, CLASS QC 1P WITH QC/QA | 57 | Concrete Curing | Curing compound is white pigmented and properly agitated? | 451.11 / 705.07 / MOP | 0 | 0 | 0 | 0 | 10/1/2020 | Pavements
| CA-Q-305 | 305E13020 | 9" CONCRETE BASE, CLASS QC 1P WITH QC/QA | 58 | Concrete Curing | Curing compound applied after water sheen has disappeared? | 451.11 | 0 | 0 | 0 | 0 | 10/1/2020 | Pavements
| CA-Q-305 | 305E13020 | 9" CONCRETE BASE, CLASS QC 1P WITH QC/QA | 59 | Concrete Curing | Pavement edges sprayed with curing membrane/after form removal (Fixed Form Construction)? | 451.11 | 0 | 0 | 0 | 0 | 10/1/2020 | Pavements
| CA-Q-305 | 305E13020 | 9" CONCRETE BASE, CLASS QC 1P WITH QC/QA | 60 | Concrete Curing | Curing compound rate check? Attach calculation (1gal/200SF min.) | 305.02 | 0 | 0 | 0 | 0 | 10/1/2020 | Pavements
| CA-Q-305 | 305E13020 | 9" CONCRETE BASE, CLASS QC 1P WITH QC/QA | 61 | Concrete Curing | Pavement protected from freezing for seven days or 600 psi beam break? | 451.11 | 0 | 0 | 0 | 0 | 10/1/2020 | Pavements
| CA-Q-305 | 305E13020 | 9" CONCRETE BASE, CLASS QC 1P WITH QC/QA | 62 | Concrete Curing | Pavement cured for seven days before opening to traffic or after 5 days with 600 psi beam break? | 451.17 | 0 | 0 | 0 | 0 | 10/1/2020 | Pavements
| CA-Q-305 | 305E13020 | 9" CONCRETE BASE, CLASS QC 1P WITH QC/QA | 63 | Sawing/Joint Seal | Contractor has a standby saw when cutting contraction joints? | 451.09 D | 0 | 0 | 0 | 0 | 10/1/2020 | Pavements
| CA-Q-305 | 305E13020 | 9" CONCRETE BASE, CLASS QC 1P WITH QC/QA | 64 | Sawing/Joint Seal | Contractor performed HIPERPAV analysis? | 451.09 D | 0 | 0 | 0 | 0 | 10/1/2020 | Pavements
| CA-Q-305 | 305E13020 | 9" CONCRETE BASE, CLASS QC 1P WITH QC/QA | 65 | Sawing/Joint Seal | Sawing depth checked to assure compliance with the specifications? 1/4 in. ± 1/16 in. x T/4 for T ≤ 10 in. 1/4 in. ± 1/16 in. x T/3 for T > 10 in. Document locations checked and results. | 451.09 D / BP-2.2 | 0 | 0 | 0 | 0 | 10/1/2020 | Pavements
| CA-Q-305 | 305E13020 | 9" CONCRETE BASE, CLASS QC 1P WITH QC/QA | 66 | Sawing/Joint Seal | If using early entry saw: 1/8 in. W x 2-1/4 in. to 2-1/2 in. deep Document locations checked and results. | 451.09 D | 0 | 0 | 0 | 0 | 10/1/2020 | Pavements
| CA-Q-305 | 305E13020 | 9" CONCRETE BASE, CLASS QC 1P WITH QC/QA | 67 | Sawing/Joint Seal | Saw cuts straight and perpendicular to the pavement edge and without damage to the concrete? | 451.09 | 0 | 0 | 0 | 0 | 10/1/2020 | Pavements
| CA-Q-305 | 305E13020 | 9" CONCRETE BASE, CLASS QC 1P WITH QC/QA | 68 | Sawing/Joint Seal | Construction joints are placed at end of each days paving or when paving in suspended for 30 minutes or more? Locate construction joints at contraction joint location or no closer than 10ft to the adjacent contraction joint. Document location. | 451.09 | 0 | 0 | 0 | 0 | 10/1/2020 | Pavements
| CA-Q-305 | 305E13020 | 9" CONCRETE BASE, CLASS QC 1P WITH QC/QA | 69 | Sawing/Joint Seal | Expansion joints provided and sealed before opening to traffic? Use when pressure relief joint not provided at bridge structures or as shown on plans. | 451.09 / 451.16 | 0 | 0 | 0 | 0 | 10/1/2020 | Pavements
| CA-Q-305 | 305E13020 | 9" CONCRETE BASE, CLASS QC 1P WITH QC/QA | 70 | Concrete Testing | Concrete tests are performed at the point of placement? | MOP | 0 | 0 | 0 | 0 | 10/1/2020 | Pavements
| CA-Q-305 | 305E13020 | 9" CONCRETE BASE, CLASS QC 1P WITH QC/QA | 71 | Concrete Testing | Paver train is not resulting in segregation of the mixture or loss of air content? Check air content in front of and behind the paver at the same location and compare at least once per day. Document results. | 451.04A | 0 | 0 | 0 | 0 | 10/1/2020 | Pavements
| CA-Q-305 | 305E13020 | 9" CONCRETE BASE, CLASS QC 1P WITH QC/QA | 72 | Concrete Testing | Air, slump and yield tests recorded every 7500 SY when beams are made? This is required for concrete without QC/QA. Air = 7 ± 2% Slump = 1 to 3 in. Yield = ± 1% | MOP / 499.03 | 0 | 0 | 0 | 0 | 10/1/2020 | Pavements
| CA-Q-305 | 305E13020 | 9" CONCRETE BASE, CLASS QC 1P WITH QC/QA | 74 | Concrete Testing | Inspector running side-by-side Air / Slump testing with technician for at least 10% of the tests? Air Comparison = ± 1% Slump Comparison = ± 1 in. Document results and comparison. | 455.05 | 0 | 0 | 0 | 0 | 10/1/2020 | Pavements
| CA-Q-305 | 305E13020 | 9" CONCRETE BASE, CLASS QC 1P WITH QC/QA | 75 | Concrete Testing | Two concrete test beams made every 7500 square yards? Document beam results and locations. | 451.07 | 0 | 0 | 0 | 0 | 10/1/2020 | Pavements
| CA-Q-305 | 305E13020 | 9" CONCRETE BASE, CLASS QC 1P WITH QC/QA | 76 | Concrete Testing | 10-ft straight edge being used to check surface trueness after finishing (1/4 inch in 10 feet)? | 305.02 | 0 | 0 | 0 | 0 | 10/1/2020 | Pavements
| CA-Q-305 | 305E13020 | 9" CONCRETE BASE, CLASS QC 1P WITH QC/QA | 77 | Concrete Testing | Slip Form Pavement thickness checks made during paving. Thickness cannot vary from typical section by more than 1/4 in. at longitudinal joints and 1/2 in. outside edge. Document check locations and results | 451.04 B / MOP | 0 | 0 | 0 | 0 | 10/1/2020 | Pavements
| CA-Q-305 | 305E13020 | 9" CONCRETE BASE, CLASS QC 1P WITH QC/QA | 78 | Concrete Testing | Cores taken for pavement area in 2000 SY sublots using Supplement 1064? Document core locations. | 451.18 | 0 | 0 | 0 | 0 | 10/1/2020 | Pavements
| CA-Q-305 | 305E13020 | 9" CONCRETE BASE, CLASS QC 1P WITH QC/QA | 79 | Smoothness | Surface variations measured for 1/4 in. in 10 feet. | 305.02 | 0 | 0 | 0 | 0 | 10/1/2020 | Pavements
| CA-Q-305 | 305E13020 | 9" CONCRETE BASE, CLASS QC 1P WITH QC/QA | 80 | Smoothness | If PN 420 applies has surface profile been measured? | PN420 | 0 | 0 | 0 | 0 | 10/1/2020 | Pavements
| CA-Q-305 | 305E13020 | 9" CONCRETE BASE, CLASS QC 1P WITH QC/QA | 81 | Smoothness | Has corrective action plan been submitted and approved? Document any repair locations and methods. | 451.13 | 0 | 0 | 0 | 0 | 10/1/2020 | Pavements
| CA-Q-305 | 305E13020 | 9" CONCRETE BASE, CLASS QC 1P WITH QC/QA | 82 | Opening to Traffic | Has pavement been evaluated for acceptance, (repair plan submitted and approved) if required? | 451.17 | 0 | 0 | 0 | 0 | 10/1/2020 | Pavements
| CA-Q-305 | 305E13020 | 9" CONCRETE BASE, CLASS QC 1P WITH QC/QA | 83 | Opening to Traffic | Before opening to traffic: 600 psi beam break with 5 day cure? OR 7 days elapsed? Note: Pavement can be opened in 3 days with 600 psi beam break with the use of high early strength concrete. | 451.17 | 0 | 0 | 0 | 0 | 10/1/2020 | Pavements
| CA-Q-305 | 305E13020 | 9" CONCRETE BASE, CLASS QC 1P WITH QC/QA | 84 | Opening to Traffic | Are there any pavement thickness deficiencies? If yes, please document the locations and how they are rectified. | 451.18 | 0 | 0 | 0 | 0 | 10/1/2020 | Pavements
| CA-Q-305 | 305E13021 | 9" CONCRETE BASE, CLASS QC 1P WITH QC/QA, AS PER PLAN | 0.3 | General | Does the JMF match the material requirements? Document the approved JMF. | 451.01 | 0 | 0 | 0 | 0 | 10/1/2020 | Pavements
| CA-Q-305 | 305E13021 | 9" CONCRETE BASE, CLASS QC 1P WITH QC/QA, AS PER PLAN | 0.4 | General | If the bid item requires QC/QA concrete has the QC plan been approved? | 451.03 | 0 | 0 | 0 | 0 | 10/1/2020 | Pavements
| CA-Q-305 | 305E13021 | 9" CONCRETE BASE, CLASS QC 1P WITH QC/QA, AS PER PLAN | 0.5 | General | Is QA testing performed per CMS 455? | 451.09 | 0 | 0 | 0 | 0 | 10/1/2020 | Pavements
| CA-Q-305 | 305E13021 | 9" CONCRETE BASE, CLASS QC 1P WITH QC/QA, AS PER PLAN | 0.6 | General | Has the Contractor submitted an acceptable Hiperpav analysis in (.hp3) digital format that does not predict early age cracking? | 451.09 | 0 | 0 | 0 | 0 | 10/1/2020 | Pavements
| CA-Q-305 | 305E13021 | 9" CONCRETE BASE, CLASS QC 1P WITH QC/QA, AS PER PLAN | 0.7 | General | Has the file been checked in Hiperpav per S1033 to ensure that the appropriate project conditions, weather conditions, and strategy are input? | 451.09 | 0 | 0 | 0 | 0 | 10/1/2020 | Pavements
| CA-Q-305 | 305E13021 | 9" CONCRETE BASE, CLASS QC 1P WITH QC/QA, AS PER PLAN | 1 | Equipment | Paving machine is self propelled and has internal vibrators? Roller Vibratory screeds are not acceptable for typical placements. Document Equipment. | 451.04 | 0 | 0 | 0 | 0 | 10/1/2020 | Pavements
| CA-Q-305 | 305E13021 | 9" CONCRETE BASE, CLASS QC 1P WITH QC/QA, AS PER PLAN | 2 | Equipment | Paving train is capable of uniformly distributing and consolidating concrete at the delivery rate? | 451.04 | 0 | 0 | 0 | 0 | 10/1/2020 | Pavements
| CA-Q-305 | 305E13021 | 9" CONCRETE BASE, CLASS QC 1P WITH QC/QA, AS PER PLAN | 3 | Fixed Forms | Is the paving equipment capable of operating on the forms without displacement of forms? | 451.04A | 0 | 0 | 0 | 0 | 10/1/2020 | Pavements
| CA-Q-305 | 305E13021 | 9" CONCRETE BASE, CLASS QC 1P WITH QC/QA, AS PER PLAN | 4 | Fixed Forms | Are the forms steel and of depth equal to the specified pavement thickness? Document depth of form. | 451.04A | 0 | 0 | 0 | 0 | 10/1/2020 | Pavements
| CA-Q-305 | 305E13021 | 9" CONCRETE BASE, CLASS QC 1P WITH QC/QA, AS PER PLAN | 5 | Fixed Forms | Are the form sections at least 10 ft. in length without horizontal joints in the height of the form? Built up forms can only be used on small projects < 2000SY. | 451.04A | 0 | 0 | 0 | 0 | 10/1/2020 | Pavements
| CA-Q-305 | 305E13021 | 9" CONCRETE BASE, CLASS QC 1P WITH QC/QA, AS PER PLAN | 6 | Fixed Forms | Are forms clean, straight and oiled prior to each use? | 451.04A | 0 | 0 | 0 | 0 | 10/1/2020 | Pavements
| CA-Q-305 | 305E13021 | 9" CONCRETE BASE, CLASS QC 1P WITH QC/QA, AS PER PLAN | 7 | Fixed Forms | Are forms set to the proper grade and alignment? 1/8 in. in 10 ft. Top face 1/4 in. in 10 ft. Vertical face Document check locations and results. | 451.05 | 0 | 0 | 0 | 0 | 10/1/2020 | Pavements
| CA-Q-305 | 305E13021 | 9" CONCRETE BASE, CLASS QC 1P WITH QC/QA, AS PER PLAN | 8 | Fixed Forms | Are forms placed on uniformly on compacted material? | 451.05 | 0 | 0 | 0 | 0 | 10/1/2020 | Pavements
| CA-Q-305 | 305E13021 | 9" CONCRETE BASE, CLASS QC 1P WITH QC/QA, AS PER PLAN | 9 | Fixed Forms | Are forms securely pinned to the subbase? | 451.06 A | 0 | 0 | 0 | 0 | 10/1/2020 | Pavements
| CA-Q-305 | 305E13021 | 9" CONCRETE BASE, CLASS QC 1P WITH QC/QA, AS PER PLAN | 10 | Fixed Forms | Has the subbase been checked for proper cross slope or trimmed with automatic trimmer? | 451.06 A | 0 | 0 | 0 | 0 | 10/1/2020 | Pavements
| CA-Q-305 | 305E13021 | 9" CONCRETE BASE, CLASS QC 1P WITH QC/QA, AS PER PLAN | 11 | Fixed Forms | The removal of forms is not causing any damage to the concrete. | 451.12 | 0 | 0 | 0 | 0 | 10/1/2020 | Pavements
| CA-Q-305 | 305E13021 | 9" CONCRETE BASE, CLASS QC 1P WITH QC/QA, AS PER PLAN | 12 | Slip Form | Are vibrators operating at 7000 to 11,000 impulses per minute and set so they are not making contact with any reinforcing steel or dowels, etc.? | 451.04B | 0 | 0 | 0 | 0 | 10/1/2020 | Pavements
| CA-Q-305 | 305E13021 | 9" CONCRETE BASE, CLASS QC 1P WITH QC/QA, AS PER PLAN | 13 | Slip Form | Do the vibrators start and stop with paver starts and stops? | 451.04B | 0 | 0 | 0 | 0 | 10/1/2020 | Pavements
| CA-Q-305 | 305E13021 | 9" CONCRETE BASE, CLASS QC 1P WITH QC/QA, AS PER PLAN | 14 | Slip Form | Is the paver providing an unsegregated mat with no displacement of coarse aggregate or loss of air entrainment? | 451.04B | 0 | 0 | 0 | 0 | 10/1/2020 | Pavements
| CA-Q-305 | 305E13021 | 9" CONCRETE BASE, CLASS QC 1P WITH QC/QA, AS PER PLAN | 15 | Slip Form | Does the paver have an operating vibration monitoring system? Not required for shoulders, gores or projects less than 10,000SY. | 451.04B | 0 | 0 | 0 | 0 | 10/1/2020 | Pavements
| CA-Q-305 | 305E13021 | 9" CONCRETE BASE, CLASS QC 1P WITH QC/QA, AS PER PLAN | 16 | Slip Form | Has the previous paving day's vibration monitoring report been submitted and reviewed for compliance? | 451.04B | 0 | 0 | 0 | 0 | 10/1/2020 | Pavements
| CA-Q-305 | 305E13021 | 9" CONCRETE BASE, CLASS QC 1P WITH QC/QA, AS PER PLAN | 17 | Slip Form | Is the paver accurately controlling the finished grade to the preset gradeline? Document locations checked for finished grade. | 451.04B | 0 | 0 | 0 | 0 | 10/1/2020 | Pavements
| CA-Q-305 | 305E13021 | 9" CONCRETE BASE, CLASS QC 1P WITH QC/QA, AS PER PLAN | 18 | Slip Form | Has the subbase been checked for proper cross slope and trimmed with automatic trimmer? | 451.06 B | 0 | 0 | 0 | 0 | 10/1/2020 | Pavements
| CA-Q-305 | 305E13021 | 9" CONCRETE BASE, CLASS QC 1P WITH QC/QA, AS PER PLAN | 19 | Dowels | Proper diameter dowels used? 1 in. dowel for T < 8.5 in. 1.25 in. dowel for 8.5 in. < T ≤10 in. 1.5 in. dowel for T > 10 in. | Table 451.09-1 | 0 | 0 | 0 | 0 | 10/1/2020 | Pavements
| CA-Q-305 | 305E13021 | 9" CONCRETE BASE, CLASS QC 1P WITH QC/QA, AS PER PLAN | 20 | Dowels | Dowels bars and basket assemblies are epoxy coated? | 451.02 / 709.00 / 709.13 | 0 | 0 | 0 | 0 | 10/1/2020 | Pavements
| CA-Q-305 | 305E13021 | 9" CONCRETE BASE, CLASS QC 1P WITH QC/QA, AS PER PLAN | 21 | Dowels | Proper number of dowels and spacing provided? Document number and spacing. | 451.09 B / BP-2.2 | 0 | 0 | 0 | 0 | 10/1/2020 | Pavements
| CA-Q-305 | 305E13021 | 9" CONCRETE BASE, CLASS QC 1P WITH QC/QA, AS PER PLAN | 22 | Dowels | Are dowels placed in shoulder contraction joints 500ft from each pressure relief joint? | 305.02 / BP-2.2 | 0 | 0 | 0 | 0 | 10/1/2020 | Pavements
| CA-Q-305 | 305E13021 | 9" CONCRETE BASE, CLASS QC 1P WITH QC/QA, AS PER PLAN | 23 | Dowel Baskets | Dowel baskets anchored to base using approved method? At least 8 pins (½ in. D. x 18 in. long) driven at angle? Power-driven fasteners/pins/clips allowed on concrete or stabilized base. | 451.09 B | 0 | 0 | 0 | 0 | 10/1/2020 | Pavements
| CA-Q-305 | 305E13021 | 9" CONCRETE BASE, CLASS QC 1P WITH QC/QA, AS PER PLAN | 24 | Dowel Baskets | Dowels in baskets are parallel to the subbase? Document check locations and results. | 451.09 B / BP-2.2 | 0 | 0 | 0 | 0 | 10/1/2020 | Pavements
| CA-Q-305 | 305E13021 | 9" CONCRETE BASE, CLASS QC 1P WITH QC/QA, AS PER PLAN | 25 | Dowel Baskets | Dowels in baskets are positioned at mid-slab? Document check locations and results. | 451.09 B / BP-2.2 | 0 | 0 | 0 | 0 | 10/1/2020 | Pavements
| CA-Q-305 | 305E13021 | 9" CONCRETE BASE, CLASS QC 1P WITH QC/QA, AS PER PLAN | 26 | Dowel Baskets | Free end of dowels coated with new light form oil within 2 hours of paving? | 451.08 B | 0 | 0 | 0 | 0 | 10/1/2020 | Pavements
| CA-Q-305 | 305E13021 | 9" CONCRETE BASE, CLASS QC 1P WITH QC/QA, AS PER PLAN | 27 | Dowel Baskets | At expansion joints, PFEJ board fits tight, caps installed & dowels oiled? | 451.09 C | 0 | 0 | 0 | 0 | 10/1/2020 | Pavements
| CA-Q-305 | 305E13021 | 9" CONCRETE BASE, CLASS QC 1P WITH QC/QA, AS PER PLAN | 28 | Dowel Baskets | Shipping wires removed immediately prior to paving? | 451.09 B | 0 | 0 | 0 | 0 | 10/1/2020 | Pavements
| CA-Q-305 | 305E13021 | 9" CONCRETE BASE, CLASS QC 1P WITH QC/QA, AS PER PLAN | 29 | Dowel Baskets | Dowel basket exposure to weather and sunlight limited to 180 days? | 709.13 | 0 | 0 | 0 | 0 | 10/1/2020 | Pavements
| CA-Q-305 | 305E13021 | 9" CONCRETE BASE, CLASS QC 1P WITH QC/QA, AS PER PLAN | 30 | Dowel Baskets | Dowel basket assemblies vibrated by separate internal vibrator? | 451.07 | 0 | 0 | 0 | 0 | 10/1/2020 | Pavements
| CA-Q-305 | 305E13021 | 9" CONCRETE BASE, CLASS QC 1P WITH QC/QA, AS PER PLAN | 31 | Dowel Bar Inserter | Does the slipform paver with DBI meet project requirements? Document equipment. | 451.09B | 0 | 0 | 0 | 0 | 10/1/2020 | Pavements
| CA-Q-305 | 305E13021 | 9" CONCRETE BASE, CLASS QC 1P WITH QC/QA, AS PER PLAN | 32 | Dowel Bar Inserter | Does the Contractor have a MIT Scan-2 or other approved equipment and trained personnel? Document equipment calibration date and document personnel training. | 451.09B | 0 | 0 | 0 | 0 | 10/1/2020 | Pavements
| CA-Q-305 | 305E13021 | 9" CONCRETE BASE, CLASS QC 1P WITH QC/QA, AS PER PLAN | 33 | Dowel Bar Inserter | Has the Contractor submitted a plan with standard protocol for paving direction, naming conventions, and how exceptions will be handled? | 451.09B | 0 | 0 | 0 | 0 | 10/1/2020 | Pavements
| CA-Q-305 | 305E13021 | 9" CONCRETE BASE, CLASS QC 1P WITH QC/QA, AS PER PLAN | 34 | Dowel Bar Inserter | Has the Contractor provided software to analyze equipment output files? | 451.09B | 0 | 0 | 0 | 0 | 10/1/2020 | Pavements
| CA-Q-305 | 305E13021 | 9" CONCRETE BASE, CLASS QC 1P WITH QC/QA, AS PER PLAN | 35 | Dowel Bar Inserter | Has the Contractor performed an acceptable minimum 500 ft. test section? Each JS < JST 90% meet Acceptance Table 451.09-2 No dowel exceeds rejection tolerances Document test section location and results. | Table 451.09-2,3 | 0 | 0 | 0 | 0 | 10/1/2020 | Pavements
| CA-Q-305 | 305E13021 | 9" CONCRETE BASE, CLASS QC 1P WITH QC/QA, AS PER PLAN | 36 | Dowel Bar Inserter | Has the Contractor measured every 10th joint on the project for compliance? If more than 10% exceed acceptance but are less than rejection increase scanning to every 5th joint. | 451.09B | 0 | 0 | 0 | 0 | 10/1/2020 | Pavements
| CA-Q-305 | 305E13021 | 9" CONCRETE BASE, CLASS QC 1P WITH QC/QA, AS PER PLAN | 37 | Dowel Bar Inserter | Has the Contractor submitted previous day's scan results and are they acceptable? If results are not acceptable additional scanning should be performed and paving may need to cease. | 451.09 | 0 | 0 | 0 | 0 | 10/1/2020 | Pavements
| CA-Q-305 | 305E13021 | 9" CONCRETE BASE, CLASS QC 1P WITH QC/QA, AS PER PLAN | 38 | Dowel Bar Inserter | Do all scanned joints meet acceptance requirement? If no, repairs must be done per the approved corrective action plan. Document locations and repairs. | 451.09B | 0 | 0 | 0 | 0 | 10/1/2020 | Pavements
| CA-Q-305 | 305E13021 | 9" CONCRETE BASE, CLASS QC 1P WITH QC/QA, AS PER PLAN | 39 | Tiebars | Epoxy coated tiebars or epoxy coated hook bolts in longitudinal joints spaced at 30" centers? 6 bars per 15 ft. slab 8 bars per 21 ft. slab | 451.09 A / BP-2.1, Table A | 0 | 0 | 0 | 0 | 10/1/2020 | Pavements
| CA-Q-305 | 305E13021 | 9" CONCRETE BASE, CLASS QC 1P WITH QC/QA, AS PER PLAN | 40 | Tiebars | Tiebars or hook bolts epoxy coated? | 451.09 A / BP-2.1, Table A | 0 | 0 | 0 | 0 | 10/1/2020 | Pavements
| CA-Q-305 | 305E13021 | 9" CONCRETE BASE, CLASS QC 1P WITH QC/QA, AS PER PLAN | 41 | Tiebars | Tiebars are #5 x 30 in.? Hook bolts are 6 in. & 8 in. w/ 2 in. leg, 9/16 in. D. and coupling 1-7/8 in., or wiggle bolt (12 in. x 9/16 in. D.)? | 451.09 A / BP-2.1, Table A | 0 | 0 | 0 | 0 | 10/1/2020 | Pavements
| CA-Q-305 | 305E13021 | 9" CONCRETE BASE, CLASS QC 1P WITH QC/QA, AS PER PLAN | 42 | Tiebars | Tiebars installed by mechanical equipment or secured by chairs? Document installation method. | 451.09 A | 0 | 0 | 0 | 0 | 10/1/2020 | Pavements
| CA-Q-305 | 305E13021 | 9" CONCRETE BASE, CLASS QC 1P WITH QC/QA, AS PER PLAN | 43 | Tiebars | Tiebars being installed at mid-depth at longitudinal joints? | 451.09 A / BP-2.1 | 0 | 0 | 0 | 0 | 10/1/2020 | Pavements
| CA-Q-305 | 305E13021 | 9" CONCRETE BASE, CLASS QC 1P WITH QC/QA, AS PER PLAN | 44 | Tiebars | Tiebars placed minimum distance from centerline of dowel basket (transverse joint)? 15 in. min for 15 ft. slabs 21 in. min for 21 ft. slabs | BP-2.1 | 0 | 0 | 0 | 0 | 10/1/2020 | Pavements
| CA-Q-305 | 305E13021 | 9" CONCRETE BASE, CLASS QC 1P WITH QC/QA, AS PER PLAN | 45 | Concrete Placement | Contractor has a separate spreader in the paving train when width of pavement is ≥ 12-feet and plan qty > 10,000 SY? Spreader may be waived when using slipform paver with dowel bar inserter but concrete must be placed uniformly. | 451.07 | 0 | 0 | 0 | 0 | 10/1/2020 | Pavements
| CA-Q-305 | 305E13021 | 9" CONCRETE BASE, CLASS QC 1P WITH QC/QA, AS PER PLAN | 46 | Concrete Placement | Have previous pavement placements attained beam breaks of 500 psi AND at least 3 days cure time prior to using for finishing equipment operations? Note: allowance is for finishing equipment only. | 451.07 | 0 | 0 | 0 | 0 | 10/1/2020 | Pavements
| CA-Q-305 | 305E13021 | 9" CONCRETE BASE, CLASS QC 1P WITH QC/QA, AS PER PLAN | 47 | Concrete Placement | Subbase material is not frozen and is free of frost? | 451.07 | 0 | 0 | 0 | 0 | 10/1/2020 | Pavements
| CA-Q-305 | 305E13021 | 9" CONCRETE BASE, CLASS QC 1P WITH QC/QA, AS PER PLAN | 48 | Concrete Placement | Subbase has been thoroughly moistened prior to paving? | 451.07 | 0 | 0 | 0 | 0 | 10/1/2020 | Pavements
| CA-Q-305 | 305E13021 | 9" CONCRETE BASE, CLASS QC 1P WITH QC/QA, AS PER PLAN | 49 | Concrete Placement | When paving on asphalt, the asphalt is coated with curing compound at 1gal/150SF? | 451.07 | 0 | 0 | 0 | 0 | 10/1/2020 | Pavements
| CA-Q-305 | 305E13021 | 9" CONCRETE BASE, CLASS QC 1P WITH QC/QA, AS PER PLAN | 50 | Concrete Placement | Concrete is spread uniformly full width of the pavement? | 451.07 / MOP | 0 | 0 | 0 | 0 | 10/1/2020 | Pavements
| CA-Q-305 | 305E13021 | 9" CONCRETE BASE, CLASS QC 1P WITH QC/QA, AS PER PLAN | 51 | Concrete Placement | Does the Contractor have an approved lighting system if placing after dark? | 451.07 | 0 | 0 | 0 | 0 | 10/1/2020 | Pavements
| CA-Q-305 | 305E13021 | 9" CONCRETE BASE, CLASS QC 1P WITH QC/QA, AS PER PLAN | 52 | Concrete Placement | IF Air Temp ≤ 35° F is Concrete Temp 50 - 80°F? IF Air Temp > 35° F is Concrete Temp < 95°F? Document temps 4 times/day min. | 451.07 | 0 | 0 | 0 | 0 | 10/1/2020 | Pavements
| CA-Q-305 | 305E13021 | 9" CONCRETE BASE, CLASS QC 1P WITH QC/QA, AS PER PLAN | 53 | Concrete Finishing | No water added to the pavement surface? | 451.10 | 0 | 0 | 0 | 0 | 10/1/2020 | Pavements
| CA-Q-305 | 305E13021 | 9" CONCRETE BASE, CLASS QC 1P WITH QC/QA, AS PER PLAN | 54 | Concrete Finishing | Pavement edges are rounded with edging tool (1/8 in. at joints & 1/2 in. outside lane)? | 451.10 / BP-2.1 | 0 | 0 | 0 | 0 | 10/1/2020 | Pavements
| CA-Q-305 | 305E13021 | 9" CONCRETE BASE, CLASS QC 1P WITH QC/QA, AS PER PLAN | 55 | Concrete Finishing | Textured with broom finish to provide uniform, gritty surface? | 305.02 | 0 | 0 | 0 | 0 | 10/1/2020 | Pavements
| CA-Q-305 | 305E13021 | 9" CONCRETE BASE, CLASS QC 1P WITH QC/QA, AS PER PLAN | 56 | Concrete Curing | Self propelled curing machine with wind protection and shielding used? | 451.11 | 0 | 0 | 0 | 0 | 10/1/2020 | Pavements
| CA-Q-305 | 305E13021 | 9" CONCRETE BASE, CLASS QC 1P WITH QC/QA, AS PER PLAN | 57 | Concrete Curing | Curing compound is white pigmented and properly agitated? | 451.11 / 705.07 / MOP | 0 | 0 | 0 | 0 | 10/1/2020 | Pavements
| CA-Q-305 | 305E13021 | 9" CONCRETE BASE, CLASS QC 1P WITH QC/QA, AS PER PLAN | 58 | Concrete Curing | Curing compound applied after water sheen has disappeared? | 451.11 | 0 | 0 | 0 | 0 | 10/1/2020 | Pavements
| CA-Q-305 | 305E13021 | 9" CONCRETE BASE, CLASS QC 1P WITH QC/QA, AS PER PLAN | 59 | Concrete Curing | Pavement edges sprayed with curing membrane/after form removal (Fixed Form Construction)? | 451.11 | 0 | 0 | 0 | 0 | 10/1/2020 | Pavements
| CA-Q-305 | 305E13021 | 9" CONCRETE BASE, CLASS QC 1P WITH QC/QA, AS PER PLAN | 60 | Concrete Curing | Curing compound rate check? Attach calculation (1gal/200SF min.) | 305.02 | 0 | 0 | 0 | 0 | 10/1/2020 | Pavements
| CA-Q-305 | 305E13021 | 9" CONCRETE BASE, CLASS QC 1P WITH QC/QA, AS PER PLAN | 61 | Concrete Curing | Pavement protected from freezing for seven days or 600 psi beam break? | 451.11 | 0 | 0 | 0 | 0 | 10/1/2020 | Pavements
| CA-Q-305 | 305E13021 | 9" CONCRETE BASE, CLASS QC 1P WITH QC/QA, AS PER PLAN | 62 | Concrete Curing | Pavement cured for seven days before opening to traffic or after 5 days with 600 psi beam break? | 451.17 | 0 | 0 | 0 | 0 | 10/1/2020 | Pavements
| CA-Q-305 | 305E13021 | 9" CONCRETE BASE, CLASS QC 1P WITH QC/QA, AS PER PLAN | 63 | Sawing/Joint Seal | Contractor has a standby saw when cutting contraction joints? | 451.09 D | 0 | 0 | 0 | 0 | 10/1/2020 | Pavements
| CA-Q-305 | 305E13021 | 9" CONCRETE BASE, CLASS QC 1P WITH QC/QA, AS PER PLAN | 64 | Sawing/Joint Seal | Contractor performed HIPERPAV analysis? | 451.09 D | 0 | 0 | 0 | 0 | 10/1/2020 | Pavements
| CA-Q-305 | 305E13021 | 9" CONCRETE BASE, CLASS QC 1P WITH QC/QA, AS PER PLAN | 65 | Sawing/Joint Seal | Sawing depth checked to assure compliance with the specifications? 1/4 in. ± 1/16 in. x T/4 for T ≤ 10 in. 1/4 in. ± 1/16 in. x T/3 for T > 10 in. Document locations checked and results. | 451.09 D / BP-2.2 | 0 | 0 | 0 | 0 | 10/1/2020 | Pavements
| CA-Q-305 | 305E13021 | 9" CONCRETE BASE, CLASS QC 1P WITH QC/QA, AS PER PLAN | 66 | Sawing/Joint Seal | If using early entry saw: 1/8 in. W x 2-1/4 in. to 2-1/2 in. deep Document locations checked and results. | 451.09 D | 0 | 0 | 0 | 0 | 10/1/2020 | Pavements
| CA-Q-305 | 305E13021 | 9" CONCRETE BASE, CLASS QC 1P WITH QC/QA, AS PER PLAN | 67 | Sawing/Joint Seal | Saw cuts straight and perpendicular to the pavement edge and without damage to the concrete? | 451.09 | 0 | 0 | 0 | 0 | 10/1/2020 | Pavements
| CA-Q-305 | 305E13021 | 9" CONCRETE BASE, CLASS QC 1P WITH QC/QA, AS PER PLAN | 68 | Sawing/Joint Seal | Construction joints are placed at end of each days paving or when paving in suspended for 30 minutes or more? Locate construction joints at contraction joint location or no closer than 10ft to the adjacent contraction joint. Document location. | 451.09 | 0 | 0 | 0 | 0 | 10/1/2020 | Pavements
| CA-Q-305 | 305E13021 | 9" CONCRETE BASE, CLASS QC 1P WITH QC/QA, AS PER PLAN | 69 | Sawing/Joint Seal | Expansion joints provided and sealed before opening to traffic? Use when pressure relief joint not provided at bridge structures or as shown on plans. | 451.09 / 451.16 | 0 | 0 | 0 | 0 | 10/1/2020 | Pavements
| CA-Q-305 | 305E13021 | 9" CONCRETE BASE, CLASS QC 1P WITH QC/QA, AS PER PLAN | 70 | Concrete Testing | Concrete tests are performed at the point of placement? | MOP | 0 | 0 | 0 | 0 | 10/1/2020 | Pavements
| CA-Q-305 | 305E13021 | 9" CONCRETE BASE, CLASS QC 1P WITH QC/QA, AS PER PLAN | 71 | Concrete Testing | Paver train is not resulting in segregation of the mixture or loss of air content? Check air content in front of and behind the paver at the same location and compare at least once per day. Document results. | 451.04A | 0 | 0 | 0 | 0 | 10/1/2020 | Pavements
| CA-Q-305 | 305E13021 | 9" CONCRETE BASE, CLASS QC 1P WITH QC/QA, AS PER PLAN | 72 | Concrete Testing | Air, slump and yield tests recorded every 7500 SY when beams are made? This is required for concrete without QC/QA. Air = 7 ± 2% Slump = 1 to 3 in. Yield = ± 1% | MOP / 499.03 | 0 | 0 | 0 | 0 | 10/1/2020 | Pavements
| CA-Q-305 | 305E13021 | 9" CONCRETE BASE, CLASS QC 1P WITH QC/QA, AS PER PLAN | 73 | Concrete Testing | Contractor Technician testing material per approved QC plan? This is required for concrete with QC/QA. | 455.04 | 0 | 0 | 0 | 0 | 10/1/2020 | Pavements
| CA-Q-305 | 305E13021 | 9" CONCRETE BASE, CLASS QC 1P WITH QC/QA, AS PER PLAN | 74 | Concrete Testing | Inspector running side-by-side Air / Slump testing with technician for at least 10% of the tests? Air Comparison = ± 1% Slump Comparison = ± 1 in. Document results and comparison. | 455.05 | 0 | 0 | 0 | 0 | 10/1/2020 | Pavements
| CA-Q-305 | 305E13021 | 9" CONCRETE BASE, CLASS QC 1P WITH QC/QA, AS PER PLAN | 75 | Concrete Testing | Two concrete test beams made every 7500 square yards? Document beam results and locations. | 451.07 | 0 | 0 | 0 | 0 | 10/1/2020 | Pavements
| CA-Q-305 | 305E13021 | 9" CONCRETE BASE, CLASS QC 1P WITH QC/QA, AS PER PLAN | 76 | Concrete Testing | 10-ft straight edge being used to check surface trueness after finishing (1/4 inch in 10 feet)? | 305.02 | 0 | 0 | 0 | 0 | 10/1/2020 | Pavements
| CA-Q-305 | 305E13021 | 9" CONCRETE BASE, CLASS QC 1P WITH QC/QA, AS PER PLAN | 77 | Concrete Testing | Slip Form Pavement thickness checks made during paving. Thickness cannot vary from typical section by more than 1/4 in. at longitudinal joints and 1/2 in. outside edge. Document check locations and results | 451.04 B / MOP | 0 | 0 | 0 | 0 | 10/1/2020 | Pavements
| CA-Q-305 | 305E13021 | 9" CONCRETE BASE, CLASS QC 1P WITH QC/QA, AS PER PLAN | 78 | Concrete Testing | Cores taken for pavement area in 2000 SY sublots using Supplement 1064? Document core locations. | 451.18 | 0 | 0 | 0 | 0 | 10/1/2020 | Pavements
| CA-Q-305 | 305E13021 | 9" CONCRETE BASE, CLASS QC 1P WITH QC/QA, AS PER PLAN | 79 | Smoothness | Surface variations measured for 1/4 in. in 10 feet. | 305.02 | 0 | 0 | 0 | 0 | 10/1/2020 | Pavements
| CA-Q-305 | 305E13021 | 9" CONCRETE BASE, CLASS QC 1P WITH QC/QA, AS PER PLAN | 80 | Smoothness | If PN 420 applies has surface profile been measured? | PN420 | 0 | 0 | 0 | 0 | 10/1/2020 | Pavements
| CA-Q-305 | 305E13021 | 9" CONCRETE BASE, CLASS QC 1P WITH QC/QA, AS PER PLAN | 81 | Smoothness | Has corrective action plan been submitted and approved? Document any repair locations and methods. | 451.13 | 0 | 0 | 0 | 0 | 10/1/2020 | Pavements
| CA-Q-305 | 305E13021 | 9" CONCRETE BASE, CLASS QC 1P WITH QC/QA, AS PER PLAN | 82 | Opening to Traffic | Has pavement been evaluated for acceptance, (repair plan submitted and approved) if required? | 451.17 | 0 | 0 | 0 | 0 | 10/1/2020 | Pavements
| CA-Q-305 | 305E13021 | 9" CONCRETE BASE, CLASS QC 1P WITH QC/QA, AS PER PLAN | 83 | Opening to Traffic | Before opening to traffic: 600 psi beam break with 5 day cure? OR 7 days elapsed? Note: Pavement can be opened in 3 days with 600 psi beam break with the use of high early strength concrete. | 451.17 | 0 | 0 | 0 | 0 | 10/1/2020 | Pavements
| CA-Q-305 | 305E13021 | 9" CONCRETE BASE, CLASS QC 1P WITH QC/QA, AS PER PLAN | 84 | Opening to Traffic | Are there any pavement thickness deficiencies? If yes, please document the locations and how they are rectified. | 451.18 | 0 | 0 | 0 | 0 | 10/1/2020 | Pavements
| CA-Q-305 | 305E14010 | 10" CONCRETE BASE, CLASS QC 1P | 0.3 | General | Does the JMF match the material requirements? Document the approved JMF. | 451.01 | 0 | 0 | 0 | 0 | 10/1/2020 | Pavements
| CA-Q-305 | 305E14010 | 10" CONCRETE BASE, CLASS QC 1P | 0.6 | General | Has the Contractor submitted an acceptable Hiperpav analysis in (.hp3) digital format that does not predict early age cracking? | 451.09 | 0 | 0 | 0 | 0 | 10/1/2020 | Pavements
| CA-Q-305 | 305E14010 | 10" CONCRETE BASE, CLASS QC 1P | 0.7 | General | Has the file been checked in Hiperpav per S1033 to ensure that the appropriate project conditions, weather conditions, and strategy are input? | 451.09 | 0 | 0 | 0 | 0 | 10/1/2020 | Pavements
| CA-Q-305 | 305E14010 | 10" CONCRETE BASE, CLASS QC 1P | 1 | Equipment | Paving machine is self propelled and has internal vibrators? Roller Vibratory screeds are not acceptable for typical placements. Document Equipment. | 451.04 | 0 | 0 | 0 | 0 | 10/1/2020 | Pavements
| CA-Q-305 | 305E14010 | 10" CONCRETE BASE, CLASS QC 1P | 2 | Equipment | Paving train is capable of uniformly distributing and consolidating concrete at the delivery rate? | 451.04 | 0 | 0 | 0 | 0 | 10/1/2020 | Pavements
| CA-Q-305 | 305E14010 | 10" CONCRETE BASE, CLASS QC 1P | 3 | Fixed Forms | Is the paving equipment capable of operating on the forms without displacement of forms? | 451.04A | 0 | 0 | 0 | 0 | 10/1/2020 | Pavements
| CA-Q-305 | 305E14010 | 10" CONCRETE BASE, CLASS QC 1P | 4 | Fixed Forms | Are the forms steel and of depth equal to the specified pavement thickness? Document depth of form. | 451.04A | 0 | 0 | 0 | 0 | 10/1/2020 | Pavements
| CA-Q-305 | 305E14010 | 10" CONCRETE BASE, CLASS QC 1P | 5 | Fixed Forms | Are the form sections at least 10 ft. in length without horizontal joints in the height of the form? Built up forms can only be used on small projects < 2000SY. | 451.04A | 0 | 0 | 0 | 0 | 10/1/2020 | Pavements
| CA-Q-305 | 305E14010 | 10" CONCRETE BASE, CLASS QC 1P | 6 | Fixed Forms | Are forms clean, straight and oiled prior to each use? | 451.04A | 0 | 0 | 0 | 0 | 10/1/2020 | Pavements
| CA-Q-305 | 305E14010 | 10" CONCRETE BASE, CLASS QC 1P | 7 | Fixed Forms | Are forms set to the proper grade and alignment? 1/8 in. in 10 ft. Top face 1/4 in. in 10 ft. Vertical face Document check locations and results. | 451.05 | 0 | 0 | 0 | 0 | 10/1/2020 | Pavements
| CA-Q-305 | 305E14010 | 10" CONCRETE BASE, CLASS QC 1P | 8 | Fixed Forms | Are forms placed on uniformly on compacted material? | 451.05 | 0 | 0 | 0 | 0 | 10/1/2020 | Pavements
| CA-Q-305 | 305E14010 | 10" CONCRETE BASE, CLASS QC 1P | 9 | Fixed Forms | Are forms securely pinned to the subbase? | 451.06 A | 0 | 0 | 0 | 0 | 10/1/2020 | Pavements
| CA-Q-305 | 305E14010 | 10" CONCRETE BASE, CLASS QC 1P | 10 | Fixed Forms | Has the subbase been checked for proper cross slope or trimmed with automatic trimmer? | 451.06 A | 0 | 0 | 0 | 0 | 10/1/2020 | Pavements
| CA-Q-305 | 305E14010 | 10" CONCRETE BASE, CLASS QC 1P | 11 | Fixed Forms | The removal of forms is not causing any damage to the concrete. | 451.12 | 0 | 0 | 0 | 0 | 10/1/2020 | Pavements
| CA-Q-305 | 305E14010 | 10" CONCRETE BASE, CLASS QC 1P | 12 | Slip Form | Are vibrators operating at 7000 to 11,000 impulses per minute and set so they are not making contact with any reinforcing steel or dowels, etc.? | 451.04B | 0 | 0 | 0 | 0 | 10/1/2020 | Pavements
| CA-Q-305 | 305E14010 | 10" CONCRETE BASE, CLASS QC 1P | 13 | Slip Form | Do the vibrators start and stop with paver starts and stops? | 451.04B | 0 | 0 | 0 | 0 | 10/1/2020 | Pavements
| CA-Q-305 | 305E14010 | 10" CONCRETE BASE, CLASS QC 1P | 14 | Slip Form | Is the paver providing an unsegregated mat with no displacement of coarse aggregate or loss of air entrainment? | 451.04B | 0 | 0 | 0 | 0 | 10/1/2020 | Pavements
| CA-Q-305 | 305E14010 | 10" CONCRETE BASE, CLASS QC 1P | 15 | Slip Form | Does the paver have an operating vibration monitoring system? Not required for shoulders, gores or projects less than 10,000SY. | 451.04B | 0 | 0 | 0 | 0 | 10/1/2020 | Pavements
| CA-Q-305 | 305E14010 | 10" CONCRETE BASE, CLASS QC 1P | 16 | Slip Form | Has the previous paving day's vibration monitoring report been submitted and reviewed for compliance? | 451.04B | 0 | 0 | 0 | 0 | 10/1/2020 | Pavements
| CA-Q-305 | 305E14010 | 10" CONCRETE BASE, CLASS QC 1P | 17 | Slip Form | Is the paver accurately controlling the finished grade to the preset gradeline? Document locations checked for finished grade. | 451.04B | 0 | 0 | 0 | 0 | 10/1/2020 | Pavements
| CA-Q-305 | 305E14010 | 10" CONCRETE BASE, CLASS QC 1P | 18 | Slip Form | Has the subbase been checked for proper cross slope and trimmed with automatic trimmer? | 451.06 B | 0 | 0 | 0 | 0 | 10/1/2020 | Pavements
| CA-Q-305 | 305E14010 | 10" CONCRETE BASE, CLASS QC 1P | 19 | Dowels | Proper diameter dowels used? 1 in. dowel for T < 8.5 in. 1.25 in. dowel for 8.5 in. < T ≤10 in. 1.5 in. dowel for T > 10 in. | Table 451.09-1 | 0 | 0 | 0 | 0 | 10/1/2020 | Pavements
| CA-Q-305 | 305E14010 | 10" CONCRETE BASE, CLASS QC 1P | 20 | Dowels | Dowels bars and basket assemblies are epoxy coated? | 451.02 / 709.00 / 709.13 | 0 | 0 | 0 | 0 | 10/1/2020 | Pavements
| CA-Q-305 | 305E14010 | 10" CONCRETE BASE, CLASS QC 1P | 21 | Dowels | Proper number of dowels and spacing provided? Document number and spacing. | 451.09 B / BP-2.2 | 0 | 0 | 0 | 0 | 10/1/2020 | Pavements
| CA-Q-305 | 305E14010 | 10" CONCRETE BASE, CLASS QC 1P | 22 | Dowels | Are dowels placed in shoulder contraction joints 500ft from each pressure relief joint? | 305.02 / BP-2.2 | 0 | 0 | 0 | 0 | 10/1/2020 | Pavements
| CA-Q-305 | 305E14010 | 10" CONCRETE BASE, CLASS QC 1P | 23 | Dowel Baskets | Dowel baskets anchored to base using approved method? At least 8 pins (½ in. D. x 18 in. long) driven at angle? Power-driven fasteners/pins/clips allowed on concrete or stabilized base. | 451.09 B | 0 | 0 | 0 | 0 | 10/1/2020 | Pavements
| CA-Q-305 | 305E14010 | 10" CONCRETE BASE, CLASS QC 1P | 24 | Dowel Baskets | Dowels in baskets are parallel to the subbase? Document check locations and results. | 451.09 B / BP-2.2 | 0 | 0 | 0 | 0 | 10/1/2020 | Pavements
| CA-Q-305 | 305E14010 | 10" CONCRETE BASE, CLASS QC 1P | 25 | Dowel Baskets | Dowels in baskets are positioned at mid-slab? Document check locations and results. | 451.09 B / BP-2.2 | 0 | 0 | 0 | 0 | 10/1/2020 | Pavements
| CA-Q-305 | 305E14010 | 10" CONCRETE BASE, CLASS QC 1P | 26 | Dowel Baskets | Free end of dowels coated with new light form oil within 2 hours of paving? | 451.08 B | 0 | 0 | 0 | 0 | 10/1/2020 | Pavements
| CA-Q-305 | 305E14010 | 10" CONCRETE BASE, CLASS QC 1P | 27 | Dowel Baskets | At expansion joints, PFEJ board fits tight, caps installed & dowels oiled? | 451.09 C | 0 | 0 | 0 | 0 | 10/1/2020 | Pavements
| CA-Q-305 | 305E14010 | 10" CONCRETE BASE, CLASS QC 1P | 28 | Dowel Baskets | Shipping wires removed immediately prior to paving? | 451.09 B | 0 | 0 | 0 | 0 | 10/1/2020 | Pavements
| CA-Q-305 | 305E14010 | 10" CONCRETE BASE, CLASS QC 1P | 29 | Dowel Baskets | Dowel basket exposure to weather and sunlight limited to 180 days? | 709.13 | 0 | 0 | 0 | 0 | 10/1/2020 | Pavements
| CA-Q-305 | 305E14010 | 10" CONCRETE BASE, CLASS QC 1P | 30 | Dowel Baskets | Dowel basket assemblies vibrated by separate internal vibrator? | 451.07 | 0 | 0 | 0 | 0 | 10/1/2020 | Pavements
| CA-Q-305 | 305E14010 | 10" CONCRETE BASE, CLASS QC 1P | 31 | Dowel Bar Inserter | Does the slipform paver with DBI meet project requirements? Document equipment. | 451.09B | 0 | 0 | 0 | 0 | 10/1/2020 | Pavements
| CA-Q-305 | 305E14010 | 10" CONCRETE BASE, CLASS QC 1P | 32 | Dowel Bar Inserter | Does the Contractor have a MIT Scan-2 or other approved equipment and trained personnel? Document equipment calibration date and document personnel training. | 451.09B | 0 | 0 | 0 | 0 | 10/1/2020 | Pavements
| CA-Q-305 | 305E14010 | 10" CONCRETE BASE, CLASS QC 1P | 33 | Dowel Bar Inserter | Has the Contractor submitted a plan with standard protocol for paving direction, naming conventions, and how exceptions will be handled? | 451.09B | 0 | 0 | 0 | 0 | 10/1/2020 | Pavements
| CA-Q-305 | 305E14010 | 10" CONCRETE BASE, CLASS QC 1P | 34 | Dowel Bar Inserter | Has the Contractor provided software to analyze equipment output files? | 451.09B | 0 | 0 | 0 | 0 | 10/1/2020 | Pavements
| CA-Q-305 | 305E14010 | 10" CONCRETE BASE, CLASS QC 1P | 35 | Dowel Bar Inserter | Has the Contractor performed an acceptable minimum 500 ft. test section? Each JS < JST 90% meet Acceptance Table 451.09-2 No dowel exceeds rejection tolerances Document test section location and results. | Table 451.09-2,3 | 0 | 0 | 0 | 0 | 10/1/2020 | Pavements
| CA-Q-305 | 305E14010 | 10" CONCRETE BASE, CLASS QC 1P | 36 | Dowel Bar Inserter | Has the Contractor measured every 10th joint on the project for compliance? If more than 10% exceed acceptance but are less than rejection increase scanning to every 5th joint. | 451.09B | 0 | 0 | 0 | 0 | 10/1/2020 | Pavements
| CA-Q-305 | 305E14010 | 10" CONCRETE BASE, CLASS QC 1P | 37 | Dowel Bar Inserter | Has the Contractor submitted previous day's scan results and are they acceptable? If results are not acceptable additional scanning should be performed and paving may need to cease. | 451.09 | 0 | 0 | 0 | 0 | 10/1/2020 | Pavements
| CA-Q-305 | 305E14010 | 10" CONCRETE BASE, CLASS QC 1P | 38 | Dowel Bar Inserter | Do all scanned joints meet acceptance requirement? If no, repairs must be done per the approved corrective action plan. Document locations and repairs. | 451.09B | 0 | 0 | 0 | 0 | 10/1/2020 | Pavements
| CA-Q-305 | 305E14010 | 10" CONCRETE BASE, CLASS QC 1P | 39 | Tiebars | Epoxy coated tiebars or epoxy coated hook bolts in longitudinal joints spaced at 30" centers? 6 bars per 15 ft. slab 8 bars per 21 ft. slab | 451.09 A / BP-2.1, Table A | 0 | 0 | 0 | 0 | 10/1/2020 | Pavements
| CA-Q-305 | 305E14010 | 10" CONCRETE BASE, CLASS QC 1P | 40 | Tiebars | Tiebars or hook bolts epoxy coated? | 451.09 A / BP-2.1, Table A | 0 | 0 | 0 | 0 | 10/1/2020 | Pavements
| CA-Q-305 | 305E14010 | 10" CONCRETE BASE, CLASS QC 1P | 41 | Tiebars | Tiebars are #5 x 30 in.? Hook bolts are 6 in. & 8 in. w/ 2 in. leg, 9/16 in. D. and coupling 1-7/8 in., or wiggle bolt (12 in. x 9/16 in. D.)? | 451.09 A / BP-2.1, Table A | 0 | 0 | 0 | 0 | 10/1/2020 | Pavements
| CA-Q-305 | 305E14010 | 10" CONCRETE BASE, CLASS QC 1P | 42 | Tiebars | Tiebars installed by mechanical equipment or secured by chairs? Document installation method. | 451.09 A | 0 | 0 | 0 | 0 | 10/1/2020 | Pavements
| CA-Q-305 | 305E14010 | 10" CONCRETE BASE, CLASS QC 1P | 43 | Tiebars | Tiebars being installed at mid-depth at longitudinal joints? | 451.09 A / BP-2.1 | 0 | 0 | 0 | 0 | 10/1/2020 | Pavements
| CA-Q-305 | 305E14010 | 10" CONCRETE BASE, CLASS QC 1P | 44 | Tiebars | Tiebars placed minimum distance from centerline of dowel basket (transverse joint)? 15 in. min for 15 ft. slabs 21 in. min for 21 ft. slabs | BP-2.1 | 0 | 0 | 0 | 0 | 10/1/2020 | Pavements
| CA-Q-305 | 305E14010 | 10" CONCRETE BASE, CLASS QC 1P | 45 | Concrete Placement | Contractor has a separate spreader in the paving train when width of pavement is ≥ 12-feet and plan qty > 10,000 SY? Spreader may be waived when using slipform paver with dowel bar inserter but concrete must be placed uniformly. | 451.07 | 0 | 0 | 0 | 0 | 10/1/2020 | Pavements
| CA-Q-305 | 305E14010 | 10" CONCRETE BASE, CLASS QC 1P | 46 | Concrete Placement | Have previous pavement placements attained beam breaks of 500 psi AND at least 3 days cure time prior to using for finishing equipment operations? Note: allowance is for finishing equipment only. | 451.07 | 0 | 0 | 0 | 0 | 10/1/2020 | Pavements
| CA-Q-305 | 305E14010 | 10" CONCRETE BASE, CLASS QC 1P | 47 | Concrete Placement | Subbase material is not frozen and is free of frost? | 451.07 | 0 | 0 | 0 | 0 | 10/1/2020 | Pavements
| CA-Q-305 | 305E14010 | 10" CONCRETE BASE, CLASS QC 1P | 48 | Concrete Placement | Subbase has been thoroughly moistened prior to paving? | 451.07 | 0 | 0 | 0 | 0 | 10/1/2020 | Pavements
| CA-Q-305 | 305E14010 | 10" CONCRETE BASE, CLASS QC 1P | 49 | Concrete Placement | When paving on asphalt, the asphalt is coated with curing compound at 1gal/150SF? | 451.07 | 0 | 0 | 0 | 0 | 10/1/2020 | Pavements
| CA-Q-305 | 305E14010 | 10" CONCRETE BASE, CLASS QC 1P | 50 | Concrete Placement | Concrete is spread uniformly full width of the pavement? | 451.07 / MOP | 0 | 0 | 0 | 0 | 10/1/2020 | Pavements
| CA-Q-305 | 305E14010 | 10" CONCRETE BASE, CLASS QC 1P | 51 | Concrete Placement | Does the Contractor have an approved lighting system if placing after dark? | 451.07 | 0 | 0 | 0 | 0 | 10/1/2020 | Pavements
| CA-Q-305 | 305E14010 | 10" CONCRETE BASE, CLASS QC 1P | 52 | Concrete Placement | IF Air Temp ≤ 35° F is Concrete Temp 50 - 80°F? IF Air Temp > 35° F is Concrete Temp < 95°F? Document temps 4 times/day min. | 451.07 | 0 | 0 | 0 | 0 | 10/1/2020 | Pavements
| CA-Q-305 | 305E14010 | 10" CONCRETE BASE, CLASS QC 1P | 53 | Concrete Finishing | No water added to the pavement surface? | 451.10 | 0 | 0 | 0 | 0 | 10/1/2020 | Pavements
| CA-Q-305 | 305E14010 | 10" CONCRETE BASE, CLASS QC 1P | 54 | Concrete Finishing | Pavement edges are rounded with edging tool (1/8 in. at joints & 1/2 in. outside lane)? | 451.10 / BP-2.1 | 0 | 0 | 0 | 0 | 10/1/2020 | Pavements
| CA-Q-305 | 305E14010 | 10" CONCRETE BASE, CLASS QC 1P | 55 | Concrete Finishing | Textured with broom finish to provide uniform, gritty surface? | 305.02 | 0 | 0 | 0 | 0 | 10/1/2020 | Pavements
| CA-Q-305 | 305E14010 | 10" CONCRETE BASE, CLASS QC 1P | 56 | Concrete Curing | Self propelled curing machine with wind protection and shielding used? | 451.11 | 0 | 0 | 0 | 0 | 10/1/2020 | Pavements
| CA-Q-305 | 305E14010 | 10" CONCRETE BASE, CLASS QC 1P | 57 | Concrete Curing | Curing compound is white pigmented and properly agitated? | 451.11 / 705.07 / MOP | 0 | 0 | 0 | 0 | 10/1/2020 | Pavements
| CA-Q-305 | 305E14010 | 10" CONCRETE BASE, CLASS QC 1P | 58 | Concrete Curing | Curing compound applied after water sheen has disappeared? | 451.11 | 0 | 0 | 0 | 0 | 10/1/2020 | Pavements
| CA-Q-305 | 305E14010 | 10" CONCRETE BASE, CLASS QC 1P | 59 | Concrete Curing | Pavement edges sprayed with curing membrane/after form removal (Fixed Form Construction)? | 451.11 | 0 | 0 | 0 | 0 | 10/1/2020 | Pavements
| CA-Q-305 | 305E14010 | 10" CONCRETE BASE, CLASS QC 1P | 60 | Concrete Curing | Curing compound rate check? Attach calculation (1gal/200SF min.) | 305.02 | 0 | 0 | 0 | 0 | 10/1/2020 | Pavements
| CA-Q-305 | 305E14010 | 10" CONCRETE BASE, CLASS QC 1P | 61 | Concrete Curing | Pavement protected from freezing for seven days or 600 psi beam break? | 451.11 | 0 | 0 | 0 | 0 | 10/1/2020 | Pavements
| CA-Q-305 | 305E14010 | 10" CONCRETE BASE, CLASS QC 1P | 62 | Concrete Curing | Pavement cured for seven days before opening to traffic or after 5 days with 600 psi beam break? | 451.17 | 0 | 0 | 0 | 0 | 10/1/2020 | Pavements
| CA-Q-305 | 305E14010 | 10" CONCRETE BASE, CLASS QC 1P | 63 | Sawing/Joint Seal | Contractor has a standby saw when cutting contraction joints? | 451.09 D | 0 | 0 | 0 | 0 | 10/1/2020 | Pavements
| CA-Q-305 | 305E14010 | 10" CONCRETE BASE, CLASS QC 1P | 64 | Sawing/Joint Seal | Contractor performed HIPERPAV analysis? | 451.09 D | 0 | 0 | 0 | 0 | 10/1/2020 | Pavements
| CA-Q-305 | 305E14010 | 10" CONCRETE BASE, CLASS QC 1P | 65 | Sawing/Joint Seal | Sawing depth checked to assure compliance with the specifications? 1/4 in. ± 1/16 in. x T/4 for T ≤ 10 in. 1/4 in. ± 1/16 in. x T/3 for T > 10 in. Document locations checked and results. | 451.09 D / BP-2.2 | 0 | 0 | 0 | 0 | 10/1/2020 | Pavements
| CA-Q-305 | 305E14010 | 10" CONCRETE BASE, CLASS QC 1P | 66 | Sawing/Joint Seal | If using early entry saw: 1/8 in. W x 2-1/4 in. to 2-1/2 in. deep Document locations checked and results. | 451.09 D | 0 | 0 | 0 | 0 | 10/1/2020 | Pavements
| CA-Q-305 | 305E14010 | 10" CONCRETE BASE, CLASS QC 1P | 67 | Sawing/Joint Seal | Saw cuts straight and perpendicular to the pavement edge and without damage to the concrete? | 451.09 | 0 | 0 | 0 | 0 | 10/1/2020 | Pavements
| CA-Q-305 | 305E14010 | 10" CONCRETE BASE, CLASS QC 1P | 68 | Sawing/Joint Seal | Construction joints are placed at end of each days paving or when paving in suspended for 30 minutes or more? Locate construction joints at contraction joint location or no closer than 10ft to the adjacent contraction joint. Document location. | 451.09 | 0 | 0 | 0 | 0 | 10/1/2020 | Pavements
| CA-Q-305 | 305E14010 | 10" CONCRETE BASE, CLASS QC 1P | 69 | Sawing/Joint Seal | Expansion joints provided and sealed before opening to traffic? Use when pressure relief joint not provided at bridge structures or as shown on plans. | 451.09 / 451.16 | 0 | 0 | 0 | 0 | 10/1/2020 | Pavements
| CA-Q-305 | 305E14010 | 10" CONCRETE BASE, CLASS QC 1P | 70 | Concrete Testing | Concrete tests are performed at the point of placement? | MOP | 0 | 0 | 0 | 0 | 10/1/2020 | Pavements
| CA-Q-305 | 305E14010 | 10" CONCRETE BASE, CLASS QC 1P | 71 | Concrete Testing | Paver train is not resulting in segregation of the mixture or loss of air content? Check air content in front of and behind the paver at the same location and compare at least once per day. Document results. | 451.04A | 0 | 0 | 0 | 0 | 10/1/2020 | Pavements
| CA-Q-305 | 305E14010 | 10" CONCRETE BASE, CLASS QC 1P | 72 | Concrete Testing | Air, slump and yield tests recorded every 7500 SY when beams are made? This is required for concrete without QC/QA. Air = 7 ± 2% Slump = 1 to 3 in. Yield = ± 1% | MOP / 499.03 | 0 | 0 | 0 | 0 | 10/1/2020 | Pavements
| CA-Q-305 | 305E14010 | 10" CONCRETE BASE, CLASS QC 1P | 74 | Concrete Testing | Inspector running side-by-side Air / Slump testing with technician for at least 10% of the tests? Air Comparison = ± 1% Slump Comparison = ± 1 in. Document results and comparison. | 455.05 | 0 | 0 | 0 | 0 | 10/1/2020 | Pavements
| CA-Q-305 | 305E14010 | 10" CONCRETE BASE, CLASS QC 1P | 75 | Concrete Testing | Two concrete test beams made every 7500 square yards? Document beam results and locations. | 451.07 | 0 | 0 | 0 | 0 | 10/1/2020 | Pavements
| CA-Q-305 | 305E14010 | 10" CONCRETE BASE, CLASS QC 1P | 76 | Concrete Testing | 10-ft straight edge being used to check surface trueness after finishing (1/4 inch in 10 feet)? | 305.02 | 0 | 0 | 0 | 0 | 10/1/2020 | Pavements
| CA-Q-305 | 305E14010 | 10" CONCRETE BASE, CLASS QC 1P | 77 | Concrete Testing | Slip Form Pavement thickness checks made during paving. Thickness cannot vary from typical section by more than 1/4 in. at longitudinal joints and 1/2 in. outside edge. Document check locations and results | 451.04 B / MOP | 0 | 0 | 0 | 0 | 10/1/2020 | Pavements
| CA-Q-305 | 305E14010 | 10" CONCRETE BASE, CLASS QC 1P | 78 | Concrete Testing | Cores taken for pavement area in 2000 SY sublots using Supplement 1064? Document core locations. | 451.18 | 0 | 0 | 0 | 0 | 10/1/2020 | Pavements
| CA-Q-305 | 305E14010 | 10" CONCRETE BASE, CLASS QC 1P | 79 | Smoothness | Surface variations measured for 1/4 in. in 10 feet. | 305.02 | 0 | 0 | 0 | 0 | 10/1/2020 | Pavements
| CA-Q-305 | 305E14010 | 10" CONCRETE BASE, CLASS QC 1P | 80 | Smoothness | If PN 420 applies has surface profile been measured? | PN420 | 0 | 0 | 0 | 0 | 10/1/2020 | Pavements
| CA-Q-305 | 305E14010 | 10" CONCRETE BASE, CLASS QC 1P | 81 | Smoothness | Has corrective action plan been submitted and approved? Document any repair locations and methods. | 451.13 | 0 | 0 | 0 | 0 | 10/1/2020 | Pavements
| CA-Q-305 | 305E14010 | 10" CONCRETE BASE, CLASS QC 1P | 82 | Opening to Traffic | Has pavement been evaluated for acceptance, (repair plan submitted and approved) if required? | 451.17 | 0 | 0 | 0 | 0 | 10/1/2020 | Pavements
| CA-Q-305 | 305E14010 | 10" CONCRETE BASE, CLASS QC 1P | 83 | Opening to Traffic | Before opening to traffic: 600 psi beam break with 5 day cure? OR 7 days elapsed? Note: Pavement can be opened in 3 days with 600 psi beam break with the use of high early strength concrete. | 451.17 | 0 | 0 | 0 | 0 | 10/1/2020 | Pavements
| CA-Q-305 | 305E14010 | 10" CONCRETE BASE, CLASS QC 1P | 84 | Opening to Traffic | Are there any pavement thickness deficiencies? If yes, please document the locations and how they are rectified. | 451.18 | 0 | 0 | 0 | 0 | 10/1/2020 | Pavements
| CA-Q-305 | 305E14011 | 10" CONCRETE BASE, CLASS QC 1P, AS PER PLAN | 0.3 | General | Does the JMF match the material requirements? Document the approved JMF. | 451.01 | 0 | 0 | 0 | 0 | 10/1/2020 | Pavements
| CA-Q-305 | 305E14011 | 10" CONCRETE BASE, CLASS QC 1P, AS PER PLAN | 0.6 | General | Has the Contractor submitted an acceptable Hiperpav analysis in (.hp3) digital format that does not predict early age cracking? | 451.09 | 0 | 0 | 0 | 0 | 10/1/2020 | Pavements
| CA-Q-305 | 305E14011 | 10" CONCRETE BASE, CLASS QC 1P, AS PER PLAN | 0.7 | General | Has the file been checked in Hiperpav per S1033 to ensure that the appropriate project conditions, weather conditions, and strategy are input? | 451.09 | 0 | 0 | 0 | 0 | 10/1/2020 | Pavements
| CA-Q-305 | 305E14011 | 10" CONCRETE BASE, CLASS QC 1P, AS PER PLAN | 1 | Equipment | Paving machine is self propelled and has internal vibrators? Roller Vibratory screeds are not acceptable for typical placements. Document Equipment. | 451.04 | 0 | 0 | 0 | 0 | 10/1/2020 | Pavements
| CA-Q-305 | 305E14011 | 10" CONCRETE BASE, CLASS QC 1P, AS PER PLAN | 2 | Equipment | Paving train is capable of uniformly distributing and consolidating concrete at the delivery rate? | 451.04 | 0 | 0 | 0 | 0 | 10/1/2020 | Pavements
| CA-Q-305 | 305E14011 | 10" CONCRETE BASE, CLASS QC 1P, AS PER PLAN | 3 | Fixed Forms | Is the paving equipment capable of operating on the forms without displacement of forms? | 451.04A | 0 | 0 | 0 | 0 | 10/1/2020 | Pavements
| CA-Q-305 | 305E14011 | 10" CONCRETE BASE, CLASS QC 1P, AS PER PLAN | 4 | Fixed Forms | Are the forms steel and of depth equal to the specified pavement thickness? Document depth of form. | 451.04A | 0 | 0 | 0 | 0 | 10/1/2020 | Pavements
| CA-Q-305 | 305E14011 | 10" CONCRETE BASE, CLASS QC 1P, AS PER PLAN | 5 | Fixed Forms | Are the form sections at least 10 ft. in length without horizontal joints in the height of the form? Built up forms can only be used on small projects < 2000SY. | 451.04A | 0 | 0 | 0 | 0 | 10/1/2020 | Pavements
| CA-Q-305 | 305E14011 | 10" CONCRETE BASE, CLASS QC 1P, AS PER PLAN | 6 | Fixed Forms | Are forms clean, straight and oiled prior to each use? | 451.04A | 0 | 0 | 0 | 0 | 10/1/2020 | Pavements
| CA-Q-305 | 305E14011 | 10" CONCRETE BASE, CLASS QC 1P, AS PER PLAN | 7 | Fixed Forms | Are forms set to the proper grade and alignment? 1/8 in. in 10 ft. Top face 1/4 in. in 10 ft. Vertical face Document check locations and results. | 451.05 | 0 | 0 | 0 | 0 | 10/1/2020 | Pavements
| CA-Q-305 | 305E14011 | 10" CONCRETE BASE, CLASS QC 1P, AS PER PLAN | 8 | Fixed Forms | Are forms placed on uniformly on compacted material? | 451.05 | 0 | 0 | 0 | 0 | 10/1/2020 | Pavements
| CA-Q-305 | 305E14011 | 10" CONCRETE BASE, CLASS QC 1P, AS PER PLAN | 9 | Fixed Forms | Are forms securely pinned to the subbase? | 451.06 A | 0 | 0 | 0 | 0 | 10/1/2020 | Pavements
| CA-Q-305 | 305E14011 | 10" CONCRETE BASE, CLASS QC 1P, AS PER PLAN | 10 | Fixed Forms | Has the subbase been checked for proper cross slope or trimmed with automatic trimmer? | 451.06 A | 0 | 0 | 0 | 0 | 10/1/2020 | Pavements
| CA-Q-305 | 305E14011 | 10" CONCRETE BASE, CLASS QC 1P, AS PER PLAN | 11 | Fixed Forms | The removal of forms is not causing any damage to the concrete. | 451.12 | 0 | 0 | 0 | 0 | 10/1/2020 | Pavements
| CA-Q-305 | 305E14011 | 10" CONCRETE BASE, CLASS QC 1P, AS PER PLAN | 12 | Slip Form | Are vibrators operating at 7000 to 11,000 impulses per minute and set so they are not making contact with any reinforcing steel or dowels, etc.? | 451.04B | 0 | 0 | 0 | 0 | 10/1/2020 | Pavements
| CA-Q-305 | 305E14011 | 10" CONCRETE BASE, CLASS QC 1P, AS PER PLAN | 13 | Slip Form | Do the vibrators start and stop with paver starts and stops? | 451.04B | 0 | 0 | 0 | 0 | 10/1/2020 | Pavements
| CA-Q-305 | 305E14011 | 10" CONCRETE BASE, CLASS QC 1P, AS PER PLAN | 14 | Slip Form | Is the paver providing an unsegregated mat with no displacement of coarse aggregate or loss of air entrainment? | 451.04B | 0 | 0 | 0 | 0 | 10/1/2020 | Pavements
| CA-Q-305 | 305E14011 | 10" CONCRETE BASE, CLASS QC 1P, AS PER PLAN | 15 | Slip Form | Does the paver have an operating vibration monitoring system? Not required for shoulders, gores or projects less than 10,000SY. | 451.04B | 0 | 0 | 0 | 0 | 10/1/2020 | Pavements
| CA-Q-305 | 305E14011 | 10" CONCRETE BASE, CLASS QC 1P, AS PER PLAN | 16 | Slip Form | Has the previous paving day's vibration monitoring report been submitted and reviewed for compliance? | 451.04B | 0 | 0 | 0 | 0 | 10/1/2020 | Pavements
| CA-Q-305 | 305E14011 | 10" CONCRETE BASE, CLASS QC 1P, AS PER PLAN | 17 | Slip Form | Is the paver accurately controlling the finished grade to the preset gradeline? Document locations checked for finished grade. | 451.04B | 0 | 0 | 0 | 0 | 10/1/2020 | Pavements
| CA-Q-305 | 305E14011 | 10" CONCRETE BASE, CLASS QC 1P, AS PER PLAN | 18 | Slip Form | Has the subbase been checked for proper cross slope and trimmed with automatic trimmer? | 451.06 B | 0 | 0 | 0 | 0 | 10/1/2020 | Pavements
| CA-Q-305 | 305E14011 | 10" CONCRETE BASE, CLASS QC 1P, AS PER PLAN | 19 | Dowels | Proper diameter dowels used? 1 in. dowel for T < 8.5 in. 1.25 in. dowel for 8.5 in. < T ≤10 in. 1.5 in. dowel for T > 10 in. | Table 451.09-1 | 0 | 0 | 0 | 0 | 10/1/2020 | Pavements
| CA-Q-305 | 305E14011 | 10" CONCRETE BASE, CLASS QC 1P, AS PER PLAN | 20 | Dowels | Dowels bars and basket assemblies are epoxy coated? | 451.02 / 709.00 / 709.13 | 0 | 0 | 0 | 0 | 10/1/2020 | Pavements
| CA-Q-305 | 305E14011 | 10" CONCRETE BASE, CLASS QC 1P, AS PER PLAN | 21 | Dowels | Proper number of dowels and spacing provided? Document number and spacing. | 451.09 B / BP-2.2 | 0 | 0 | 0 | 0 | 10/1/2020 | Pavements
| CA-Q-305 | 305E14011 | 10" CONCRETE BASE, CLASS QC 1P, AS PER PLAN | 22 | Dowels | Are dowels placed in shoulder contraction joints 500ft from each pressure relief joint? | 305.02 / BP-2.2 | 0 | 0 | 0 | 0 | 10/1/2020 | Pavements
| CA-Q-305 | 305E14011 | 10" CONCRETE BASE, CLASS QC 1P, AS PER PLAN | 23 | Dowel Baskets | Dowel baskets anchored to base using approved method? At least 8 pins (½ in. D. x 18 in. long) driven at angle? Power-driven fasteners/pins/clips allowed on concrete or stabilized base. | 451.09 B | 0 | 0 | 0 | 0 | 10/1/2020 | Pavements
| CA-Q-305 | 305E14011 | 10" CONCRETE BASE, CLASS QC 1P, AS PER PLAN | 24 | Dowel Baskets | Dowels in baskets are parallel to the subbase? Document check locations and results. | 451.09 B / BP-2.2 | 0 | 0 | 0 | 0 | 10/1/2020 | Pavements
| CA-Q-305 | 305E14011 | 10" CONCRETE BASE, CLASS QC 1P, AS PER PLAN | 25 | Dowel Baskets | Dowels in baskets are positioned at mid-slab? Document check locations and results. | 451.09 B / BP-2.2 | 0 | 0 | 0 | 0 | 10/1/2020 | Pavements
| CA-Q-305 | 305E14011 | 10" CONCRETE BASE, CLASS QC 1P, AS PER PLAN | 26 | Dowel Baskets | Free end of dowels coated with new light form oil within 2 hours of paving? | 451.08 B | 0 | 0 | 0 | 0 | 10/1/2020 | Pavements
| CA-Q-305 | 305E14011 | 10" CONCRETE BASE, CLASS QC 1P, AS PER PLAN | 27 | Dowel Baskets | At expansion joints, PFEJ board fits tight, caps installed & dowels oiled? | 451.09 C | 0 | 0 | 0 | 0 | 10/1/2020 | Pavements
| CA-Q-305 | 305E14011 | 10" CONCRETE BASE, CLASS QC 1P, AS PER PLAN | 28 | Dowel Baskets | Shipping wires removed immediately prior to paving? | 451.09 B | 0 | 0 | 0 | 0 | 10/1/2020 | Pavements
| CA-Q-305 | 305E14011 | 10" CONCRETE BASE, CLASS QC 1P, AS PER PLAN | 29 | Dowel Baskets | Dowel basket exposure to weather and sunlight limited to 180 days? | 709.13 | 0 | 0 | 0 | 0 | 10/1/2020 | Pavements
| CA-Q-305 | 305E14011 | 10" CONCRETE BASE, CLASS QC 1P, AS PER PLAN | 30 | Dowel Baskets | Dowel basket assemblies vibrated by separate internal vibrator? | 451.07 | 0 | 0 | 0 | 0 | 10/1/2020 | Pavements
| CA-Q-305 | 305E14011 | 10" CONCRETE BASE, CLASS QC 1P, AS PER PLAN | 31 | Dowel Bar Inserter | Does the slipform paver with DBI meet project requirements? Document equipment. | 451.09B | 0 | 0 | 0 | 0 | 10/1/2020 | Pavements
| CA-Q-305 | 305E14011 | 10" CONCRETE BASE, CLASS QC 1P, AS PER PLAN | 32 | Dowel Bar Inserter | Does the Contractor have a MIT Scan-2 or other approved equipment and trained personnel? Document equipment calibration date and document personnel training. | 451.09B | 0 | 0 | 0 | 0 | 10/1/2020 | Pavements
| CA-Q-305 | 305E14011 | 10" CONCRETE BASE, CLASS QC 1P, AS PER PLAN | 33 | Dowel Bar Inserter | Has the Contractor submitted a plan with standard protocol for paving direction, naming conventions, and how exceptions will be handled? | 451.09B | 0 | 0 | 0 | 0 | 10/1/2020 | Pavements
| CA-Q-305 | 305E14011 | 10" CONCRETE BASE, CLASS QC 1P, AS PER PLAN | 34 | Dowel Bar Inserter | Has the Contractor provided software to analyze equipment output files? | 451.09B | 0 | 0 | 0 | 0 | 10/1/2020 | Pavements
| CA-Q-305 | 305E14011 | 10" CONCRETE BASE, CLASS QC 1P, AS PER PLAN | 35 | Dowel Bar Inserter | Has the Contractor performed an acceptable minimum 500 ft. test section? Each JS < JST 90% meet Acceptance Table 451.09-2 No dowel exceeds rejection tolerances Document test section location and results. | Table 451.09-2,3 | 0 | 0 | 0 | 0 | 10/1/2020 | Pavements
| CA-Q-305 | 305E14011 | 10" CONCRETE BASE, CLASS QC 1P, AS PER PLAN | 36 | Dowel Bar Inserter | Has the Contractor measured every 10th joint on the project for compliance? If more than 10% exceed acceptance but are less than rejection increase scanning to every 5th joint. | 451.09B | 0 | 0 | 0 | 0 | 10/1/2020 | Pavements
| CA-Q-305 | 305E14011 | 10" CONCRETE BASE, CLASS QC 1P, AS PER PLAN | 37 | Dowel Bar Inserter | Has the Contractor submitted previous day's scan results and are they acceptable? If results are not acceptable additional scanning should be performed and paving may need to cease. | 451.09 | 0 | 0 | 0 | 0 | 10/1/2020 | Pavements
| CA-Q-305 | 305E14011 | 10" CONCRETE BASE, CLASS QC 1P, AS PER PLAN | 38 | Dowel Bar Inserter | Do all scanned joints meet acceptance requirement? If no, repairs must be done per the approved corrective action plan. Document locations and repairs. | 451.09B | 0 | 0 | 0 | 0 | 10/1/2020 | Pavements
| CA-Q-305 | 305E14011 | 10" CONCRETE BASE, CLASS QC 1P, AS PER PLAN | 39 | Tiebars | Epoxy coated tiebars or epoxy coated hook bolts in longitudinal joints spaced at 30" centers? 6 bars per 15 ft. slab 8 bars per 21 ft. slab | 451.09 A / BP-2.1, Table A | 0 | 0 | 0 | 0 | 10/1/2020 | Pavements
| CA-Q-305 | 305E14011 | 10" CONCRETE BASE, CLASS QC 1P, AS PER PLAN | 40 | Tiebars | Tiebars or hook bolts epoxy coated? | 451.09 A / BP-2.1, Table A | 0 | 0 | 0 | 0 | 10/1/2020 | Pavements
| CA-Q-305 | 305E14011 | 10" CONCRETE BASE, CLASS QC 1P, AS PER PLAN | 41 | Tiebars | Tiebars are #5 x 30 in.? Hook bolts are 6 in. & 8 in. w/ 2 in. leg, 9/16 in. D. and coupling 1-7/8 in., or wiggle bolt (12 in. x 9/16 in. D.)? | 451.09 A / BP-2.1, Table A | 0 | 0 | 0 | 0 | 10/1/2020 | Pavements
| CA-Q-305 | 305E14011 | 10" CONCRETE BASE, CLASS QC 1P, AS PER PLAN | 42 | Tiebars | Tiebars installed by mechanical equipment or secured by chairs? Document installation method. | 451.09 A | 0 | 0 | 0 | 0 | 10/1/2020 | Pavements
| CA-Q-305 | 305E14011 | 10" CONCRETE BASE, CLASS QC 1P, AS PER PLAN | 43 | Tiebars | Tiebars being installed at mid-depth at longitudinal joints? | 451.09 A / BP-2.1 | 0 | 0 | 0 | 0 | 10/1/2020 | Pavements
| CA-Q-305 | 305E14011 | 10" CONCRETE BASE, CLASS QC 1P, AS PER PLAN | 44 | Tiebars | Tiebars placed minimum distance from centerline of dowel basket (transverse joint)? 15 in. min for 15 ft. slabs 21 in. min for 21 ft. slabs | BP-2.1 | 0 | 0 | 0 | 0 | 10/1/2020 | Pavements
| CA-Q-305 | 305E14011 | 10" CONCRETE BASE, CLASS QC 1P, AS PER PLAN | 45 | Concrete Placement | Contractor has a separate spreader in the paving train when width of pavement is ≥ 12-feet and plan qty > 10,000 SY? Spreader may be waived when using slipform paver with dowel bar inserter but concrete must be placed uniformly. | 451.07 | 0 | 0 | 0 | 0 | 10/1/2020 | Pavements
| CA-Q-305 | 305E14011 | 10" CONCRETE BASE, CLASS QC 1P, AS PER PLAN | 46 | Concrete Placement | Have previous pavement placements attained beam breaks of 500 psi AND at least 3 days cure time prior to using for finishing equipment operations? Note: allowance is for finishing equipment only. | 451.07 | 0 | 0 | 0 | 0 | 10/1/2020 | Pavements
| CA-Q-305 | 305E14011 | 10" CONCRETE BASE, CLASS QC 1P, AS PER PLAN | 47 | Concrete Placement | Subbase material is not frozen and is free of frost? | 451.07 | 0 | 0 | 0 | 0 | 10/1/2020 | Pavements
| CA-Q-305 | 305E14011 | 10" CONCRETE BASE, CLASS QC 1P, AS PER PLAN | 48 | Concrete Placement | Subbase has been thoroughly moistened prior to paving? | 451.07 | 0 | 0 | 0 | 0 | 10/1/2020 | Pavements
| CA-Q-305 | 305E14011 | 10" CONCRETE BASE, CLASS QC 1P, AS PER PLAN | 49 | Concrete Placement | When paving on asphalt, the asphalt is coated with curing compound at 1gal/150SF? | 451.07 | 0 | 0 | 0 | 0 | 10/1/2020 | Pavements
| CA-Q-305 | 305E14011 | 10" CONCRETE BASE, CLASS QC 1P, AS PER PLAN | 50 | Concrete Placement | Concrete is spread uniformly full width of the pavement? | 451.07 / MOP | 0 | 0 | 0 | 0 | 10/1/2020 | Pavements
| CA-Q-305 | 305E14011 | 10" CONCRETE BASE, CLASS QC 1P, AS PER PLAN | 51 | Concrete Placement | Does the Contractor have an approved lighting system if placing after dark? | 451.07 | 0 | 0 | 0 | 0 | 10/1/2020 | Pavements
| CA-Q-305 | 305E14011 | 10" CONCRETE BASE, CLASS QC 1P, AS PER PLAN | 52 | Concrete Placement | IF Air Temp ≤ 35° F is Concrete Temp 50 - 80°F? IF Air Temp > 35° F is Concrete Temp < 95°F? Document temps 4 times/day min. | 451.07 | 0 | 0 | 0 | 0 | 10/1/2020 | Pavements
| CA-Q-305 | 305E14011 | 10" CONCRETE BASE, CLASS QC 1P, AS PER PLAN | 53 | Concrete Finishing | No water added to the pavement surface? | 451.10 | 0 | 0 | 0 | 0 | 10/1/2020 | Pavements
| CA-Q-305 | 305E14011 | 10" CONCRETE BASE, CLASS QC 1P, AS PER PLAN | 54 | Concrete Finishing | Pavement edges are rounded with edging tool (1/8 in. at joints & 1/2 in. outside lane)? | 451.10 / BP-2.1 | 0 | 0 | 0 | 0 | 10/1/2020 | Pavements
| CA-Q-305 | 305E14011 | 10" CONCRETE BASE, CLASS QC 1P, AS PER PLAN | 55 | Concrete Finishing | Textured with broom finish to provide uniform, gritty surface? | 305.02 | 0 | 0 | 0 | 0 | 10/1/2020 | Pavements
| CA-Q-305 | 305E14011 | 10" CONCRETE BASE, CLASS QC 1P, AS PER PLAN | 56 | Concrete Curing | Self propelled curing machine with wind protection and shielding used? | 451.11 | 0 | 0 | 0 | 0 | 10/1/2020 | Pavements
| CA-Q-305 | 305E14011 | 10" CONCRETE BASE, CLASS QC 1P, AS PER PLAN | 57 | Concrete Curing | Curing compound is white pigmented and properly agitated? | 451.11 / 705.07 / MOP | 0 | 0 | 0 | 0 | 10/1/2020 | Pavements
| CA-Q-305 | 305E14011 | 10" CONCRETE BASE, CLASS QC 1P, AS PER PLAN | 58 | Concrete Curing | Curing compound applied after water sheen has disappeared? | 451.11 | 0 | 0 | 0 | 0 | 10/1/2020 | Pavements
| CA-Q-305 | 305E14011 | 10" CONCRETE BASE, CLASS QC 1P, AS PER PLAN | 59 | Concrete Curing | Pavement edges sprayed with curing membrane/after form removal (Fixed Form Construction)? | 451.11 | 0 | 0 | 0 | 0 | 10/1/2020 | Pavements
| CA-Q-305 | 305E14011 | 10" CONCRETE BASE, CLASS QC 1P, AS PER PLAN | 60 | Concrete Curing | Curing compound rate check? Attach calculation (1gal/200SF min.) | 305.02 | 0 | 0 | 0 | 0 | 10/1/2020 | Pavements
| CA-Q-305 | 305E14011 | 10" CONCRETE BASE, CLASS QC 1P, AS PER PLAN | 61 | Concrete Curing | Pavement protected from freezing for seven days or 600 psi beam break? | 451.11 | 0 | 0 | 0 | 0 | 10/1/2020 | Pavements
| CA-Q-305 | 305E14011 | 10" CONCRETE BASE, CLASS QC 1P, AS PER PLAN | 62 | Concrete Curing | Pavement cured for seven days before opening to traffic or after 5 days with 600 psi beam break? | 451.17 | 0 | 0 | 0 | 0 | 10/1/2020 | Pavements
| CA-Q-305 | 305E14011 | 10" CONCRETE BASE, CLASS QC 1P, AS PER PLAN | 63 | Sawing/Joint Seal | Contractor has a standby saw when cutting contraction joints? | 451.09 D | 0 | 0 | 0 | 0 | 10/1/2020 | Pavements
| CA-Q-305 | 305E14011 | 10" CONCRETE BASE, CLASS QC 1P, AS PER PLAN | 64 | Sawing/Joint Seal | Contractor performed HIPERPAV analysis? | 451.09 D | 0 | 0 | 0 | 0 | 10/1/2020 | Pavements
| CA-Q-305 | 305E14011 | 10" CONCRETE BASE, CLASS QC 1P, AS PER PLAN | 65 | Sawing/Joint Seal | Sawing depth checked to assure compliance with the specifications? 1/4 in. ± 1/16 in. x T/4 for T ≤ 10 in. 1/4 in. ± 1/16 in. x T/3 for T > 10 in. Document locations checked and results. | 451.09 D / BP-2.2 | 0 | 0 | 0 | 0 | 10/1/2020 | Pavements
| CA-Q-305 | 305E14011 | 10" CONCRETE BASE, CLASS QC 1P, AS PER PLAN | 66 | Sawing/Joint Seal | If using early entry saw: 1/8 in. W x 2-1/4 in. to 2-1/2 in. deep Document locations checked and results. | 451.09 D | 0 | 0 | 0 | 0 | 10/1/2020 | Pavements
| CA-Q-305 | 305E14011 | 10" CONCRETE BASE, CLASS QC 1P, AS PER PLAN | 67 | Sawing/Joint Seal | Saw cuts straight and perpendicular to the pavement edge and without damage to the concrete? | 451.09 | 0 | 0 | 0 | 0 | 10/1/2020 | Pavements
| CA-Q-305 | 305E14011 | 10" CONCRETE BASE, CLASS QC 1P, AS PER PLAN | 68 | Sawing/Joint Seal | Construction joints are placed at end of each days paving or when paving in suspended for 30 minutes or more? Locate construction joints at contraction joint location or no closer than 10ft to the adjacent contraction joint. Document location. | 451.09 | 0 | 0 | 0 | 0 | 10/1/2020 | Pavements
| CA-Q-305 | 305E14011 | 10" CONCRETE BASE, CLASS QC 1P, AS PER PLAN | 69 | Sawing/Joint Seal | Expansion joints provided and sealed before opening to traffic? Use when pressure relief joint not provided at bridge structures or as shown on plans. | 451.09 / 451.16 | 0 | 0 | 0 | 0 | 10/1/2020 | Pavements
| CA-Q-305 | 305E14011 | 10" CONCRETE BASE, CLASS QC 1P, AS PER PLAN | 70 | Concrete Testing | Concrete tests are performed at the point of placement? | MOP | 0 | 0 | 0 | 0 | 10/1/2020 | Pavements
| CA-Q-305 | 305E14011 | 10" CONCRETE BASE, CLASS QC 1P, AS PER PLAN | 71 | Concrete Testing | Paver train is not resulting in segregation of the mixture or loss of air content? Check air content in front of and behind the paver at the same location and compare at least once per day. Document results. | 451.04A | 0 | 0 | 0 | 0 | 10/1/2020 | Pavements
| CA-Q-305 | 305E14011 | 10" CONCRETE BASE, CLASS QC 1P, AS PER PLAN | 72 | Concrete Testing | Air, slump and yield tests recorded every 7500 SY when beams are made? This is required for concrete without QC/QA. Air = 7 ± 2% Slump = 1 to 3 in. Yield = ± 1% | MOP / 499.03 | 0 | 0 | 0 | 0 | 10/1/2020 | Pavements
| CA-Q-305 | 305E14011 | 10" CONCRETE BASE, CLASS QC 1P, AS PER PLAN | 74 | Concrete Testing | Inspector running side-by-side Air / Slump testing with technician for at least 10% of the tests? Air Comparison = ± 1% Slump Comparison = ± 1 in. Document results and comparison. | 455.05 | 0 | 0 | 0 | 0 | 10/1/2020 | Pavements
| CA-Q-305 | 305E14011 | 10" CONCRETE BASE, CLASS QC 1P, AS PER PLAN | 75 | Concrete Testing | Two concrete test beams made every 7500 square yards? Document beam results and locations. | 451.07 | 0 | 0 | 0 | 0 | 10/1/2020 | Pavements
| CA-Q-305 | 305E14011 | 10" CONCRETE BASE, CLASS QC 1P, AS PER PLAN | 76 | Concrete Testing | 10-ft straight edge being used to check surface trueness after finishing (1/4 inch in 10 feet)? | 305.02 | 0 | 0 | 0 | 0 | 10/1/2020 | Pavements
| CA-Q-305 | 305E14011 | 10" CONCRETE BASE, CLASS QC 1P, AS PER PLAN | 77 | Concrete Testing | Slip Form Pavement thickness checks made during paving. Thickness cannot vary from typical section by more than 1/4 in. at longitudinal joints and 1/2 in. outside edge. Document check locations and results | 451.04 B / MOP | 0 | 0 | 0 | 0 | 10/1/2020 | Pavements
| CA-Q-305 | 305E14011 | 10" CONCRETE BASE, CLASS QC 1P, AS PER PLAN | 78 | Concrete Testing | Cores taken for pavement area in 2000 SY sublots using Supplement 1064? Document core locations. | 451.18 | 0 | 0 | 0 | 0 | 10/1/2020 | Pavements
| CA-Q-305 | 305E14011 | 10" CONCRETE BASE, CLASS QC 1P, AS PER PLAN | 79 | Smoothness | Surface variations measured for 1/4 in. in 10 feet. | 305.02 | 0 | 0 | 0 | 0 | 10/1/2020 | Pavements
| CA-Q-305 | 305E14011 | 10" CONCRETE BASE, CLASS QC 1P, AS PER PLAN | 80 | Smoothness | If PN 420 applies has surface profile been measured? | PN420 | 0 | 0 | 0 | 0 | 10/1/2020 | Pavements
| CA-Q-305 | 305E14011 | 10" CONCRETE BASE, CLASS QC 1P, AS PER PLAN | 81 | Smoothness | Has corrective action plan been submitted and approved? Document any repair locations and methods. | 451.13 | 0 | 0 | 0 | 0 | 10/1/2020 | Pavements
| CA-Q-305 | 305E14011 | 10" CONCRETE BASE, CLASS QC 1P, AS PER PLAN | 82 | Opening to Traffic | Has pavement been evaluated for acceptance, (repair plan submitted and approved) if required? | 451.17 | 0 | 0 | 0 | 0 | 10/1/2020 | Pavements
| CA-Q-305 | 305E14011 | 10" CONCRETE BASE, CLASS QC 1P, AS PER PLAN | 83 | Opening to Traffic | Before opening to traffic: 600 psi beam break with 5 day cure? OR 7 days elapsed? Note: Pavement can be opened in 3 days with 600 psi beam break with the use of high early strength concrete. | 451.17 | 0 | 0 | 0 | 0 | 10/1/2020 | Pavements
| CA-Q-305 | 305E14011 | 10" CONCRETE BASE, CLASS QC 1P, AS PER PLAN | 84 | Opening to Traffic | Are there any pavement thickness deficiencies? If yes, please document the locations and how they are rectified. | 451.18 | 0 | 0 | 0 | 0 | 10/1/2020 | Pavements
| CA-Q-305 | 305E14020 | 10" CONCRETE BASE, CLASS QC 1P WITH QC/QA | 0.3 | General | Does the JMF match the material requirements? Document the approved JMF. | 451.01 | 0 | 0 | 0 | 0 | 10/1/2020 | Pavements
| CA-Q-305 | 305E14020 | 10" CONCRETE BASE, CLASS QC 1P WITH QC/QA | 0.4 | General | If the bid item requires QC/QA concrete has the QC plan been approved? | 451.03 | 0 | 0 | 0 | 0 | 10/1/2020 | Pavements
| CA-Q-305 | 305E14020 | 10" CONCRETE BASE, CLASS QC 1P WITH QC/QA | 0.5 | General | Is QA testing performed per CMS 455? | 451.09 | 0 | 0 | 0 | 0 | 10/1/2020 | Pavements
| CA-Q-305 | 305E14020 | 10" CONCRETE BASE, CLASS QC 1P WITH QC/QA | 0.6 | General | Has the Contractor submitted an acceptable Hiperpav analysis in (.hp3) digital format that does not predict early age cracking? | 451.09 | 0 | 0 | 0 | 0 | 10/1/2020 | Pavements
| CA-Q-305 | 305E14020 | 10" CONCRETE BASE, CLASS QC 1P WITH QC/QA | 0.7 | General | Has the file been checked in Hiperpav per S1033 to ensure that the appropriate project conditions, weather conditions, and strategy are input? | 451.09 | 0 | 0 | 0 | 0 | 10/1/2020 | Pavements
| CA-Q-305 | 305E14020 | 10" CONCRETE BASE, CLASS QC 1P WITH QC/QA | 1 | Equipment | Paving machine is self propelled and has internal vibrators? Roller Vibratory screeds are not acceptable for typical placements. Document Equipment. | 451.04 | 0 | 0 | 0 | 0 | 10/1/2020 | Pavements
| CA-Q-305 | 305E14020 | 10" CONCRETE BASE, CLASS QC 1P WITH QC/QA | 2 | Equipment | Paving train is capable of uniformly distributing and consolidating concrete at the delivery rate? | 451.04 | 0 | 0 | 0 | 0 | 10/1/2020 | Pavements
| CA-Q-305 | 305E14020 | 10" CONCRETE BASE, CLASS QC 1P WITH QC/QA | 3 | Fixed Forms | Is the paving equipment capable of operating on the forms without displacement of forms? | 451.04A | 0 | 0 | 0 | 0 | 10/1/2020 | Pavements
| CA-Q-305 | 305E14020 | 10" CONCRETE BASE, CLASS QC 1P WITH QC/QA | 4 | Fixed Forms | Are the forms steel and of depth equal to the specified pavement thickness? Document depth of form. | 451.04A | 0 | 0 | 0 | 0 | 10/1/2020 | Pavements
| CA-Q-305 | 305E14020 | 10" CONCRETE BASE, CLASS QC 1P WITH QC/QA | 5 | Fixed Forms | Are the form sections at least 10 ft. in length without horizontal joints in the height of the form? Built up forms can only be used on small projects < 2000SY. | 451.04A | 0 | 0 | 0 | 0 | 10/1/2020 | Pavements
| CA-Q-305 | 305E14020 | 10" CONCRETE BASE, CLASS QC 1P WITH QC/QA | 6 | Fixed Forms | Are forms clean, straight and oiled prior to each use? | 451.04A | 0 | 0 | 0 | 0 | 10/1/2020 | Pavements
| CA-Q-305 | 305E14020 | 10" CONCRETE BASE, CLASS QC 1P WITH QC/QA | 7 | Fixed Forms | Are forms set to the proper grade and alignment? 1/8 in. in 10 ft. Top face 1/4 in. in 10 ft. Vertical face Document check locations and results. | 451.05 | 0 | 0 | 0 | 0 | 10/1/2020 | Pavements
| CA-Q-305 | 305E14020 | 10" CONCRETE BASE, CLASS QC 1P WITH QC/QA | 8 | Fixed Forms | Are forms placed on uniformly on compacted material? | 451.05 | 0 | 0 | 0 | 0 | 10/1/2020 | Pavements
| CA-Q-305 | 305E14020 | 10" CONCRETE BASE, CLASS QC 1P WITH QC/QA | 9 | Fixed Forms | Are forms securely pinned to the subbase? | 451.06 A | 0 | 0 | 0 | 0 | 10/1/2020 | Pavements
| CA-Q-305 | 305E14020 | 10" CONCRETE BASE, CLASS QC 1P WITH QC/QA | 10 | Fixed Forms | Has the subbase been checked for proper cross slope or trimmed with automatic trimmer? | 451.06 A | 0 | 0 | 0 | 0 | 10/1/2020 | Pavements
| CA-Q-305 | 305E14020 | 10" CONCRETE BASE, CLASS QC 1P WITH QC/QA | 11 | Fixed Forms | The removal of forms is not causing any damage to the concrete. | 451.12 | 0 | 0 | 0 | 0 | 10/1/2020 | Pavements
| CA-Q-305 | 305E14020 | 10" CONCRETE BASE, CLASS QC 1P WITH QC/QA | 12 | Slip Form | Are vibrators operating at 7000 to 11,000 impulses per minute and set so they are not making contact with any reinforcing steel or dowels, etc.? | 451.04B | 0 | 0 | 0 | 0 | 10/1/2020 | Pavements
| CA-Q-305 | 305E14020 | 10" CONCRETE BASE, CLASS QC 1P WITH QC/QA | 13 | Slip Form | Do the vibrators start and stop with paver starts and stops? | 451.04B | 0 | 0 | 0 | 0 | 10/1/2020 | Pavements
| CA-Q-305 | 305E14020 | 10" CONCRETE BASE, CLASS QC 1P WITH QC/QA | 14 | Slip Form | Is the paver providing an unsegregated mat with no displacement of coarse aggregate or loss of air entrainment? | 451.04B | 0 | 0 | 0 | 0 | 10/1/2020 | Pavements
| CA-Q-305 | 305E14020 | 10" CONCRETE BASE, CLASS QC 1P WITH QC/QA | 15 | Slip Form | Does the paver have an operating vibration monitoring system? Not required for shoulders, gores or projects less than 10,000SY. | 451.04B | 0 | 0 | 0 | 0 | 10/1/2020 | Pavements
| CA-Q-305 | 305E14020 | 10" CONCRETE BASE, CLASS QC 1P WITH QC/QA | 16 | Slip Form | Has the previous paving day's vibration monitoring report been submitted and reviewed for compliance? | 451.04B | 0 | 0 | 0 | 0 | 10/1/2020 | Pavements
| CA-Q-305 | 305E14020 | 10" CONCRETE BASE, CLASS QC 1P WITH QC/QA | 17 | Slip Form | Is the paver accurately controlling the finished grade to the preset gradeline? Document locations checked for finished grade. | 451.04B | 0 | 0 | 0 | 0 | 10/1/2020 | Pavements
| CA-Q-305 | 305E14020 | 10" CONCRETE BASE, CLASS QC 1P WITH QC/QA | 18 | Slip Form | Has the subbase been checked for proper cross slope and trimmed with automatic trimmer? | 451.06 B | 0 | 0 | 0 | 0 | 10/1/2020 | Pavements
| CA-Q-305 | 305E14020 | 10" CONCRETE BASE, CLASS QC 1P WITH QC/QA | 19 | Dowels | Proper diameter dowels used? 1 in. dowel for T < 8.5 in. 1.25 in. dowel for 8.5 in. < T ≤10 in. 1.5 in. dowel for T > 10 in. | Table 451.09-1 | 0 | 0 | 0 | 0 | 10/1/2020 | Pavements
| CA-Q-305 | 305E14020 | 10" CONCRETE BASE, CLASS QC 1P WITH QC/QA | 20 | Dowels | Dowels bars and basket assemblies are epoxy coated? | 451.02 / 709.00 / 709.13 | 0 | 0 | 0 | 0 | 10/1/2020 | Pavements
| CA-Q-305 | 305E14020 | 10" CONCRETE BASE, CLASS QC 1P WITH QC/QA | 21 | Dowels | Proper number of dowels and spacing provided? Document number and spacing. | 451.09 B / BP-2.2 | 0 | 0 | 0 | 0 | 10/1/2020 | Pavements
| CA-Q-305 | 305E14020 | 10" CONCRETE BASE, CLASS QC 1P WITH QC/QA | 22 | Dowels | Are dowels placed in shoulder contraction joints 500ft from each pressure relief joint? | 305.02 / BP-2.2 | 0 | 0 | 0 | 0 | 10/1/2020 | Pavements
| CA-Q-305 | 305E14020 | 10" CONCRETE BASE, CLASS QC 1P WITH QC/QA | 23 | Dowel Baskets | Dowel baskets anchored to base using approved method? At least 8 pins (½ in. D. x 18 in. long) driven at angle? Power-driven fasteners/pins/clips allowed on concrete or stabilized base. | 451.09 B | 0 | 0 | 0 | 0 | 10/1/2020 | Pavements
| CA-Q-305 | 305E14020 | 10" CONCRETE BASE, CLASS QC 1P WITH QC/QA | 24 | Dowel Baskets | Dowels in baskets are parallel to the subbase? Document check locations and results. | 451.09 B / BP-2.2 | 0 | 0 | 0 | 0 | 10/1/2020 | Pavements
| CA-Q-305 | 305E14020 | 10" CONCRETE BASE, CLASS QC 1P WITH QC/QA | 25 | Dowel Baskets | Dowels in baskets are positioned at mid-slab? Document check locations and results. | 451.09 B / BP-2.2 | 0 | 0 | 0 | 0 | 10/1/2020 | Pavements
| CA-Q-305 | 305E14020 | 10" CONCRETE BASE, CLASS QC 1P WITH QC/QA | 26 | Dowel Baskets | Free end of dowels coated with new light form oil within 2 hours of paving? | 451.08 B | 0 | 0 | 0 | 0 | 10/1/2020 | Pavements
| CA-Q-305 | 305E14020 | 10" CONCRETE BASE, CLASS QC 1P WITH QC/QA | 27 | Dowel Baskets | At expansion joints, PFEJ board fits tight, caps installed & dowels oiled? | 451.09 C | 0 | 0 | 0 | 0 | 10/1/2020 | Pavements
| CA-Q-305 | 305E14020 | 10" CONCRETE BASE, CLASS QC 1P WITH QC/QA | 28 | Dowel Baskets | Shipping wires removed immediately prior to paving? | 451.09 B | 0 | 0 | 0 | 0 | 10/1/2020 | Pavements
| CA-Q-305 | 305E14020 | 10" CONCRETE BASE, CLASS QC 1P WITH QC/QA | 29 | Dowel Baskets | Dowel basket exposure to weather and sunlight limited to 180 days? | 709.13 | 0 | 0 | 0 | 0 | 10/1/2020 | Pavements
| CA-Q-305 | 305E14020 | 10" CONCRETE BASE, CLASS QC 1P WITH QC/QA | 30 | Dowel Baskets | Dowel basket assemblies vibrated by separate internal vibrator? | 451.07 | 0 | 0 | 0 | 0 | 10/1/2020 | Pavements
| CA-Q-305 | 305E14020 | 10" CONCRETE BASE, CLASS QC 1P WITH QC/QA | 31 | Dowel Bar Inserter | Does the slipform paver with DBI meet project requirements? Document equipment. | 451.09B | 0 | 0 | 0 | 0 | 10/1/2020 | Pavements
| CA-Q-305 | 305E14020 | 10" CONCRETE BASE, CLASS QC 1P WITH QC/QA | 32 | Dowel Bar Inserter | Does the Contractor have a MIT Scan-2 or other approved equipment and trained personnel? Document equipment calibration date and document personnel training. | 451.09B | 0 | 0 | 0 | 0 | 10/1/2020 | Pavements
| CA-Q-305 | 305E14020 | 10" CONCRETE BASE, CLASS QC 1P WITH QC/QA | 33 | Dowel Bar Inserter | Has the Contractor submitted a plan with standard protocol for paving direction, naming conventions, and how exceptions will be handled? | 451.09B | 0 | 0 | 0 | 0 | 10/1/2020 | Pavements
| CA-Q-305 | 305E14020 | 10" CONCRETE BASE, CLASS QC 1P WITH QC/QA | 34 | Dowel Bar Inserter | Has the Contractor provided software to analyze equipment output files? | 451.09B | 0 | 0 | 0 | 0 | 10/1/2020 | Pavements
| CA-Q-305 | 305E14020 | 10" CONCRETE BASE, CLASS QC 1P WITH QC/QA | 35 | Dowel Bar Inserter | Has the Contractor performed an acceptable minimum 500 ft. test section? Each JS < JST 90% meet Acceptance Table 451.09-2 No dowel exceeds rejection tolerances Document test section location and results. | Table 451.09-2,3 | 0 | 0 | 0 | 0 | 10/1/2020 | Pavements
| CA-Q-305 | 305E14020 | 10" CONCRETE BASE, CLASS QC 1P WITH QC/QA | 36 | Dowel Bar Inserter | Has the Contractor measured every 10th joint on the project for compliance? If more than 10% exceed acceptance but are less than rejection increase scanning to every 5th joint. | 451.09B | 0 | 0 | 0 | 0 | 10/1/2020 | Pavements
| CA-Q-305 | 305E14020 | 10" CONCRETE BASE, CLASS QC 1P WITH QC/QA | 37 | Dowel Bar Inserter | Has the Contractor submitted previous day's scan results and are they acceptable? If results are not acceptable additional scanning should be performed and paving may need to cease. | 451.09 | 0 | 0 | 0 | 0 | 10/1/2020 | Pavements
| CA-Q-305 | 305E14020 | 10" CONCRETE BASE, CLASS QC 1P WITH QC/QA | 38 | Dowel Bar Inserter | Do all scanned joints meet acceptance requirement? If no, repairs must be done per the approved corrective action plan. Document locations and repairs. | 451.09B | 0 | 0 | 0 | 0 | 10/1/2020 | Pavements
| CA-Q-305 | 305E14020 | 10" CONCRETE BASE, CLASS QC 1P WITH QC/QA | 39 | Tiebars | Epoxy coated tiebars or epoxy coated hook bolts in longitudinal joints spaced at 30" centers? 6 bars per 15 ft. slab 8 bars per 21 ft. slab | 451.09 A / BP-2.1, Table A | 0 | 0 | 0 | 0 | 10/1/2020 | Pavements
| CA-Q-305 | 305E14020 | 10" CONCRETE BASE, CLASS QC 1P WITH QC/QA | 40 | Tiebars | Tiebars or hook bolts epoxy coated? | 451.09 A / BP-2.1, Table A | 0 | 0 | 0 | 0 | 10/1/2020 | Pavements
| CA-Q-305 | 305E14020 | 10" CONCRETE BASE, CLASS QC 1P WITH QC/QA | 41 | Tiebars | Tiebars are #5 x 30 in.? Hook bolts are 6 in. & 8 in. w/ 2 in. leg, 9/16 in. D. and coupling 1-7/8 in., or wiggle bolt (12 in. x 9/16 in. D.)? | 451.09 A / BP-2.1, Table A | 0 | 0 | 0 | 0 | 10/1/2020 | Pavements
| CA-Q-305 | 305E14020 | 10" CONCRETE BASE, CLASS QC 1P WITH QC/QA | 42 | Tiebars | Tiebars installed by mechanical equipment or secured by chairs? Document installation method. | 451.09 A | 0 | 0 | 0 | 0 | 10/1/2020 | Pavements
| CA-Q-305 | 305E14020 | 10" CONCRETE BASE, CLASS QC 1P WITH QC/QA | 43 | Tiebars | Tiebars being installed at mid-depth at longitudinal joints? | 451.09 A / BP-2.1 | 0 | 0 | 0 | 0 | 10/1/2020 | Pavements
| CA-Q-305 | 305E14020 | 10" CONCRETE BASE, CLASS QC 1P WITH QC/QA | 44 | Tiebars | Tiebars placed minimum distance from centerline of dowel basket (transverse joint)? 15 in. min for 15 ft. slabs 21 in. min for 21 ft. slabs | BP-2.1 | 0 | 0 | 0 | 0 | 10/1/2020 | Pavements
| CA-Q-305 | 305E14020 | 10" CONCRETE BASE, CLASS QC 1P WITH QC/QA | 45 | Concrete Placement | Contractor has a separate spreader in the paving train when width of pavement is ≥ 12-feet and plan qty > 10,000 SY? Spreader may be waived when using slipform paver with dowel bar inserter but concrete must be placed uniformly. | 451.07 | 0 | 0 | 0 | 0 | 10/1/2020 | Pavements
| CA-Q-305 | 305E14020 | 10" CONCRETE BASE, CLASS QC 1P WITH QC/QA | 46 | Concrete Placement | Have previous pavement placements attained beam breaks of 500 psi AND at least 3 days cure time prior to using for finishing equipment operations? Note: allowance is for finishing equipment only. | 451.07 | 0 | 0 | 0 | 0 | 10/1/2020 | Pavements
| CA-Q-305 | 305E14020 | 10" CONCRETE BASE, CLASS QC 1P WITH QC/QA | 47 | Concrete Placement | Subbase material is not frozen and is free of frost? | 451.07 | 0 | 0 | 0 | 0 | 10/1/2020 | Pavements
| CA-Q-305 | 305E14020 | 10" CONCRETE BASE, CLASS QC 1P WITH QC/QA | 48 | Concrete Placement | Subbase has been thoroughly moistened prior to paving? | 451.07 | 0 | 0 | 0 | 0 | 10/1/2020 | Pavements
| CA-Q-305 | 305E14020 | 10" CONCRETE BASE, CLASS QC 1P WITH QC/QA | 49 | Concrete Placement | When paving on asphalt, the asphalt is coated with curing compound at 1gal/150SF? | 451.07 | 0 | 0 | 0 | 0 | 10/1/2020 | Pavements
| CA-Q-305 | 305E14020 | 10" CONCRETE BASE, CLASS QC 1P WITH QC/QA | 50 | Concrete Placement | Concrete is spread uniformly full width of the pavement? | 451.07 / MOP | 0 | 0 | 0 | 0 | 10/1/2020 | Pavements
| CA-Q-305 | 305E14020 | 10" CONCRETE BASE, CLASS QC 1P WITH QC/QA | 51 | Concrete Placement | Does the Contractor have an approved lighting system if placing after dark? | 451.07 | 0 | 0 | 0 | 0 | 10/1/2020 | Pavements
| CA-Q-305 | 305E14020 | 10" CONCRETE BASE, CLASS QC 1P WITH QC/QA | 52 | Concrete Placement | IF Air Temp ≤ 35° F is Concrete Temp 50 - 80°F? IF Air Temp > 35° F is Concrete Temp < 95°F? Document temps 4 times/day min. | 451.07 | 0 | 0 | 0 | 0 | 10/1/2020 | Pavements
| CA-Q-305 | 305E14020 | 10" CONCRETE BASE, CLASS QC 1P WITH QC/QA | 53 | Concrete Finishing | No water added to the pavement surface? | 451.10 | 0 | 0 | 0 | 0 | 10/1/2020 | Pavements
| CA-Q-305 | 305E14020 | 10" CONCRETE BASE, CLASS QC 1P WITH QC/QA | 54 | Concrete Finishing | Pavement edges are rounded with edging tool (1/8 in. at joints & 1/2 in. outside lane)? | 451.10 / BP-2.1 | 0 | 0 | 0 | 0 | 10/1/2020 | Pavements
| CA-Q-305 | 305E14020 | 10" CONCRETE BASE, CLASS QC 1P WITH QC/QA | 55 | Concrete Finishing | Textured with broom finish to provide uniform, gritty surface? | 305.02 | 0 | 0 | 0 | 0 | 10/1/2020 | Pavements
| CA-Q-305 | 305E14020 | 10" CONCRETE BASE, CLASS QC 1P WITH QC/QA | 56 | Concrete Curing | Self propelled curing machine with wind protection and shielding used? | 451.11 | 0 | 0 | 0 | 0 | 10/1/2020 | Pavements
| CA-Q-305 | 305E14020 | 10" CONCRETE BASE, CLASS QC 1P WITH QC/QA | 57 | Concrete Curing | Curing compound is white pigmented and properly agitated? | 451.11 / 705.07 / MOP | 0 | 0 | 0 | 0 | 10/1/2020 | Pavements
| CA-Q-305 | 305E14020 | 10" CONCRETE BASE, CLASS QC 1P WITH QC/QA | 58 | Concrete Curing | Curing compound applied after water sheen has disappeared? | 451.11 | 0 | 0 | 0 | 0 | 10/1/2020 | Pavements
| CA-Q-305 | 305E14020 | 10" CONCRETE BASE, CLASS QC 1P WITH QC/QA | 59 | Concrete Curing | Pavement edges sprayed with curing membrane/after form removal (Fixed Form Construction)? | 451.11 | 0 | 0 | 0 | 0 | 10/1/2020 | Pavements
| CA-Q-305 | 305E14020 | 10" CONCRETE BASE, CLASS QC 1P WITH QC/QA | 60 | Concrete Curing | Curing compound rate check? Attach calculation (1gal/200SF min.) | 305.02 | 0 | 0 | 0 | 0 | 10/1/2020 | Pavements
| CA-Q-305 | 305E14020 | 10" CONCRETE BASE, CLASS QC 1P WITH QC/QA | 61 | Concrete Curing | Pavement protected from freezing for seven days or 600 psi beam break? | 451.11 | 0 | 0 | 0 | 0 | 10/1/2020 | Pavements
| CA-Q-305 | 305E14020 | 10" CONCRETE BASE, CLASS QC 1P WITH QC/QA | 62 | Concrete Curing | Pavement cured for seven days before opening to traffic or after 5 days with 600 psi beam break? | 451.17 | 0 | 0 | 0 | 0 | 10/1/2020 | Pavements
| CA-Q-305 | 305E14020 | 10" CONCRETE BASE, CLASS QC 1P WITH QC/QA | 63 | Sawing/Joint Seal | Contractor has a standby saw when cutting contraction joints? | 451.09 D | 0 | 0 | 0 | 0 | 10/1/2020 | Pavements
| CA-Q-305 | 305E14020 | 10" CONCRETE BASE, CLASS QC 1P WITH QC/QA | 64 | Sawing/Joint Seal | Contractor performed HIPERPAV analysis? | 451.09 D | 0 | 0 | 0 | 0 | 10/1/2020 | Pavements
| CA-Q-305 | 305E14020 | 10" CONCRETE BASE, CLASS QC 1P WITH QC/QA | 65 | Sawing/Joint Seal | Sawing depth checked to assure compliance with the specifications? 1/4 in. ± 1/16 in. x T/4 for T ≤ 10 in. 1/4 in. ± 1/16 in. x T/3 for T > 10 in. Document locations checked and results. | 451.09 D / BP-2.2 | 0 | 0 | 0 | 0 | 10/1/2020 | Pavements
| CA-Q-305 | 305E14020 | 10" CONCRETE BASE, CLASS QC 1P WITH QC/QA | 66 | Sawing/Joint Seal | If using early entry saw: 1/8 in. W x 2-1/4 in. to 2-1/2 in. deep Document locations checked and results. | 451.09 D | 0 | 0 | 0 | 0 | 10/1/2020 | Pavements
| CA-Q-305 | 305E14020 | 10" CONCRETE BASE, CLASS QC 1P WITH QC/QA | 67 | Sawing/Joint Seal | Saw cuts straight and perpendicular to the pavement edge and without damage to the concrete? | 451.09 | 0 | 0 | 0 | 0 | 10/1/2020 | Pavements
| CA-Q-305 | 305E14020 | 10" CONCRETE BASE, CLASS QC 1P WITH QC/QA | 68 | Sawing/Joint Seal | Construction joints are placed at end of each days paving or when paving in suspended for 30 minutes or more? Locate construction joints at contraction joint location or no closer than 10ft to the adjacent contraction joint. Document location. | 451.09 | 0 | 0 | 0 | 0 | 10/1/2020 | Pavements
| CA-Q-305 | 305E14020 | 10" CONCRETE BASE, CLASS QC 1P WITH QC/QA | 69 | Sawing/Joint Seal | Expansion joints provided and sealed before opening to traffic? Use when pressure relief joint not provided at bridge structures or as shown on plans. | 451.09 / 451.16 | 0 | 0 | 0 | 0 | 10/1/2020 | Pavements
| CA-Q-305 | 305E14020 | 10" CONCRETE BASE, CLASS QC 1P WITH QC/QA | 70 | Concrete Testing | Concrete tests are performed at the point of placement? | MOP | 0 | 0 | 0 | 0 | 10/1/2020 | Pavements
| CA-Q-305 | 305E14020 | 10" CONCRETE BASE, CLASS QC 1P WITH QC/QA | 71 | Concrete Testing | Paver train is not resulting in segregation of the mixture or loss of air content? Check air content in front of and behind the paver at the same location and compare at least once per day. Document results. | 451.04A | 0 | 0 | 0 | 0 | 10/1/2020 | Pavements
| CA-Q-305 | 305E14020 | 10" CONCRETE BASE, CLASS QC 1P WITH QC/QA | 72 | Concrete Testing | Air, slump and yield tests recorded every 7500 SY when beams are made? This is required for concrete without QC/QA. Air = 7 ± 2% Slump = 1 to 3 in. Yield = ± 1% | MOP / 499.03 | 0 | 0 | 0 | 0 | 10/1/2020 | Pavements
| CA-Q-305 | 305E14020 | 10" CONCRETE BASE, CLASS QC 1P WITH QC/QA | 73 | Concrete Testing | Contractor Technician testing material per approved QC plan? This is required for concrete with QC/QA. | 455.04 | 0 | 0 | 0 | 0 | 10/1/2020 | Pavements
| CA-Q-305 | 305E14020 | 10" CONCRETE BASE, CLASS QC 1P WITH QC/QA | 74 | Concrete Testing | Inspector running side-by-side Air / Slump testing with technician for at least 10% of the tests? Air Comparison = ± 1% Slump Comparison = ± 1 in. Document results and comparison. | 455.05 | 0 | 0 | 0 | 0 | 10/1/2020 | Pavements
| CA-Q-305 | 305E14020 | 10" CONCRETE BASE, CLASS QC 1P WITH QC/QA | 75 | Concrete Testing | Two concrete test beams made every 7500 square yards? Document beam results and locations. | 451.07 | 0 | 0 | 0 | 0 | 10/1/2020 | Pavements
| CA-Q-305 | 305E14020 | 10" CONCRETE BASE, CLASS QC 1P WITH QC/QA | 76 | Concrete Testing | 10-ft straight edge being used to check surface trueness after finishing (1/4 inch in 10 feet)? | 305.02 | 0 | 0 | 0 | 0 | 10/1/2020 | Pavements
| CA-Q-305 | 305E14020 | 10" CONCRETE BASE, CLASS QC 1P WITH QC/QA | 77 | Concrete Testing | Slip Form Pavement thickness checks made during paving. Thickness cannot vary from typical section by more than 1/4 in. at longitudinal joints and 1/2 in. outside edge. Document check locations and results | 451.04 B / MOP | 0 | 0 | 0 | 0 | 10/1/2020 | Pavements
| CA-Q-305 | 305E14020 | 10" CONCRETE BASE, CLASS QC 1P WITH QC/QA | 78 | Concrete Testing | Cores taken for pavement area in 2000 SY sublots using Supplement 1064? Document core locations. | 451.18 | 0 | 0 | 0 | 0 | 10/1/2020 | Pavements
| CA-Q-305 | 305E14020 | 10" CONCRETE BASE, CLASS QC 1P WITH QC/QA | 79 | Smoothness | Surface variations measured for 1/4 in. in 10 feet. | 305.02 | 0 | 0 | 0 | 0 | 10/1/2020 | Pavements
| CA-Q-305 | 305E14020 | 10" CONCRETE BASE, CLASS QC 1P WITH QC/QA | 80 | Smoothness | If PN 420 applies has surface profile been measured? | PN420 | 0 | 0 | 0 | 0 | 10/1/2020 | Pavements
| CA-Q-305 | 305E14020 | 10" CONCRETE BASE, CLASS QC 1P WITH QC/QA | 81 | Smoothness | Has corrective action plan been submitted and approved? Document any repair locations and methods. | 451.13 | 0 | 0 | 0 | 0 | 10/1/2020 | Pavements
| CA-Q-305 | 305E14020 | 10" CONCRETE BASE, CLASS QC 1P WITH QC/QA | 82 | Opening to Traffic | Has pavement been evaluated for acceptance, (repair plan submitted and approved) if required? | 451.17 | 0 | 0 | 0 | 0 | 10/1/2020 | Pavements
| CA-Q-305 | 305E14020 | 10" CONCRETE BASE, CLASS QC 1P WITH QC/QA | 83 | Opening to Traffic | Before opening to traffic: 600 psi beam break with 5 day cure? OR 7 days elapsed? Note: Pavement can be opened in 3 days with 600 psi beam break with the use of high early strength concrete. | 451.17 | 0 | 0 | 0 | 0 | 10/1/2020 | Pavements
| CA-Q-305 | 305E14020 | 10" CONCRETE BASE, CLASS QC 1P WITH QC/QA | 84 | Opening to Traffic | Are there any pavement thickness deficiencies? If yes, please document the locations and how they are rectified. | 451.18 | 0 | 0 | 0 | 0 | 10/1/2020 | Pavements
| CA-Q-305 | 305E14021 | 10" CONCRETE BASE, CLASS QC 1P WITH QC/QA, AS PER PLAN | 0.3 | General | Does the JMF match the material requirements? Document the approved JMF. | 451.01 | 0 | 0 | 0 | 0 | 10/1/2020 | Pavements
| CA-Q-305 | 305E14021 | 10" CONCRETE BASE, CLASS QC 1P WITH QC/QA, AS PER PLAN | 0.4 | General | If the bid item requires QC/QA concrete has the QC plan been approved? | 451.03 | 0 | 0 | 0 | 0 | 10/1/2020 | Pavements
| CA-Q-305 | 305E14021 | 10" CONCRETE BASE, CLASS QC 1P WITH QC/QA, AS PER PLAN | 0.5 | General | Is QA testing performed per CMS 455? | 451.09 | 0 | 0 | 0 | 0 | 10/1/2020 | Pavements
| CA-Q-305 | 305E14021 | 10" CONCRETE BASE, CLASS QC 1P WITH QC/QA, AS PER PLAN | 0.6 | General | Has the Contractor submitted an acceptable Hiperpav analysis in (.hp3) digital format that does not predict early age cracking? | 451.09 | 0 | 0 | 0 | 0 | 10/1/2020 | Pavements
| CA-Q-305 | 305E14021 | 10" CONCRETE BASE, CLASS QC 1P WITH QC/QA, AS PER PLAN | 0.7 | General | Has the file been checked in Hiperpav per S1033 to ensure that the appropriate project conditions, weather conditions, and strategy are input? | 451.09 | 0 | 0 | 0 | 0 | 10/1/2020 | Pavements
| CA-Q-305 | 305E14021 | 10" CONCRETE BASE, CLASS QC 1P WITH QC/QA, AS PER PLAN | 1 | Equipment | Paving machine is self propelled and has internal vibrators? Roller Vibratory screeds are not acceptable for typical placements. Document Equipment. | 451.04 | 0 | 0 | 0 | 0 | 10/1/2020 | Pavements
| CA-Q-305 | 305E14021 | 10" CONCRETE BASE, CLASS QC 1P WITH QC/QA, AS PER PLAN | 2 | Equipment | Paving train is capable of uniformly distributing and consolidating concrete at the delivery rate? | 451.04 | 0 | 0 | 0 | 0 | 10/1/2020 | Pavements
| CA-Q-305 | 305E14021 | 10" CONCRETE BASE, CLASS QC 1P WITH QC/QA, AS PER PLAN | 3 | Fixed Forms | Is the paving equipment capable of operating on the forms without displacement of forms? | 451.04A | 0 | 0 | 0 | 0 | 10/1/2020 | Pavements
| CA-Q-305 | 305E14021 | 10" CONCRETE BASE, CLASS QC 1P WITH QC/QA, AS PER PLAN | 4 | Fixed Forms | Are the forms steel and of depth equal to the specified pavement thickness? Document depth of form. | 451.04A | 0 | 0 | 0 | 0 | 10/1/2020 | Pavements
| CA-Q-305 | 305E14021 | 10" CONCRETE BASE, CLASS QC 1P WITH QC/QA, AS PER PLAN | 5 | Fixed Forms | Are the form sections at least 10 ft. in length without horizontal joints in the height of the form? Built up forms can only be used on small projects < 2000SY. | 451.04A | 0 | 0 | 0 | 0 | 10/1/2020 | Pavements
| CA-Q-305 | 305E14021 | 10" CONCRETE BASE, CLASS QC 1P WITH QC/QA, AS PER PLAN | 6 | Fixed Forms | Are forms clean, straight and oiled prior to each use? | 451.04A | 0 | 0 | 0 | 0 | 10/1/2020 | Pavements
| CA-Q-305 | 305E14021 | 10" CONCRETE BASE, CLASS QC 1P WITH QC/QA, AS PER PLAN | 7 | Fixed Forms | Are forms set to the proper grade and alignment? 1/8 in. in 10 ft. Top face 1/4 in. in 10 ft. Vertical face Document check locations and results. | 451.05 | 0 | 0 | 0 | 0 | 10/1/2020 | Pavements
| CA-Q-305 | 305E14021 | 10" CONCRETE BASE, CLASS QC 1P WITH QC/QA, AS PER PLAN | 8 | Fixed Forms | Are forms placed on uniformly on compacted material? | 451.05 | 0 | 0 | 0 | 0 | 10/1/2020 | Pavements
| CA-Q-305 | 305E14021 | 10" CONCRETE BASE, CLASS QC 1P WITH QC/QA, AS PER PLAN | 9 | Fixed Forms | Are forms securely pinned to the subbase? | 451.06 A | 0 | 0 | 0 | 0 | 10/1/2020 | Pavements
| CA-Q-305 | 305E14021 | 10" CONCRETE BASE, CLASS QC 1P WITH QC/QA, AS PER PLAN | 10 | Fixed Forms | Has the subbase been checked for proper cross slope or trimmed with automatic trimmer? | 451.06 A | 0 | 0 | 0 | 0 | 10/1/2020 | Pavements
| CA-Q-305 | 305E14021 | 10" CONCRETE BASE, CLASS QC 1P WITH QC/QA, AS PER PLAN | 11 | Fixed Forms | The removal of forms is not causing any damage to the concrete. | 451.12 | 0 | 0 | 0 | 0 | 10/1/2020 | Pavements
| CA-Q-305 | 305E14021 | 10" CONCRETE BASE, CLASS QC 1P WITH QC/QA, AS PER PLAN | 12 | Slip Form | Are vibrators operating at 7000 to 11,000 impulses per minute and set so they are not making contact with any reinforcing steel or dowels, etc.? | 451.04B | 0 | 0 | 0 | 0 | 10/1/2020 | Pavements
| CA-Q-305 | 305E14021 | 10" CONCRETE BASE, CLASS QC 1P WITH QC/QA, AS PER PLAN | 13 | Slip Form | Do the vibrators start and stop with paver starts and stops? | 451.04B | 0 | 0 | 0 | 0 | 10/1/2020 | Pavements
| CA-Q-305 | 305E14021 | 10" CONCRETE BASE, CLASS QC 1P WITH QC/QA, AS PER PLAN | 14 | Slip Form | Is the paver providing an unsegregated mat with no displacement of coarse aggregate or loss of air entrainment? | 451.04B | 0 | 0 | 0 | 0 | 10/1/2020 | Pavements
| CA-Q-305 | 305E14021 | 10" CONCRETE BASE, CLASS QC 1P WITH QC/QA, AS PER PLAN | 15 | Slip Form | Does the paver have an operating vibration monitoring system? Not required for shoulders, gores or projects less than 10,000SY. | 451.04B | 0 | 0 | 0 | 0 | 10/1/2020 | Pavements
| CA-Q-305 | 305E14021 | 10" CONCRETE BASE, CLASS QC 1P WITH QC/QA, AS PER PLAN | 16 | Slip Form | Has the previous paving day's vibration monitoring report been submitted and reviewed for compliance? | 451.04B | 0 | 0 | 0 | 0 | 10/1/2020 | Pavements
| CA-Q-305 | 305E14021 | 10" CONCRETE BASE, CLASS QC 1P WITH QC/QA, AS PER PLAN | 17 | Slip Form | Is the paver accurately controlling the finished grade to the preset gradeline? Document locations checked for finished grade. | 451.04B | 0 | 0 | 0 | 0 | 10/1/2020 | Pavements
| CA-Q-305 | 305E14021 | 10" CONCRETE BASE, CLASS QC 1P WITH QC/QA, AS PER PLAN | 18 | Slip Form | Has the subbase been checked for proper cross slope and trimmed with automatic trimmer? | 451.06 B | 0 | 0 | 0 | 0 | 10/1/2020 | Pavements
| CA-Q-305 | 305E14021 | 10" CONCRETE BASE, CLASS QC 1P WITH QC/QA, AS PER PLAN | 19 | Dowels | Proper diameter dowels used? 1 in. dowel for T < 8.5 in. 1.25 in. dowel for 8.5 in. < T ≤10 in. 1.5 in. dowel for T > 10 in. | Table 451.09-1 | 0 | 0 | 0 | 0 | 10/1/2020 | Pavements
| CA-Q-305 | 305E14021 | 10" CONCRETE BASE, CLASS QC 1P WITH QC/QA, AS PER PLAN | 20 | Dowels | Dowels bars and basket assemblies are epoxy coated? | 451.02 / 709.00 / 709.13 | 0 | 0 | 0 | 0 | 10/1/2020 | Pavements
| CA-Q-305 | 305E14021 | 10" CONCRETE BASE, CLASS QC 1P WITH QC/QA, AS PER PLAN | 21 | Dowels | Proper number of dowels and spacing provided? Document number and spacing. | 451.09 B / BP-2.2 | 0 | 0 | 0 | 0 | 10/1/2020 | Pavements
| CA-Q-305 | 305E14021 | 10" CONCRETE BASE, CLASS QC 1P WITH QC/QA, AS PER PLAN | 22 | Dowels | Are dowels placed in shoulder contraction joints 500ft from each pressure relief joint? | 305.02 / BP-2.2 | 0 | 0 | 0 | 0 | 10/1/2020 | Pavements
| CA-Q-305 | 305E14021 | 10" CONCRETE BASE, CLASS QC 1P WITH QC/QA, AS PER PLAN | 23 | Dowel Baskets | Dowel baskets anchored to base using approved method? At least 8 pins (½ in. D. x 18 in. long) driven at angle? Power-driven fasteners/pins/clips allowed on concrete or stabilized base. | 451.09 B | 0 | 0 | 0 | 0 | 10/1/2020 | Pavements
| CA-Q-305 | 305E14021 | 10" CONCRETE BASE, CLASS QC 1P WITH QC/QA, AS PER PLAN | 24 | Dowel Baskets | Dowels in baskets are parallel to the subbase? Document check locations and results. | 451.09 B / BP-2.2 | 0 | 0 | 0 | 0 | 10/1/2020 | Pavements
| CA-Q-305 | 305E14021 | 10" CONCRETE BASE, CLASS QC 1P WITH QC/QA, AS PER PLAN | 25 | Dowel Baskets | Dowels in baskets are positioned at mid-slab? Document check locations and results. | 451.09 B / BP-2.2 | 0 | 0 | 0 | 0 | 10/1/2020 | Pavements
| CA-Q-305 | 305E14021 | 10" CONCRETE BASE, CLASS QC 1P WITH QC/QA, AS PER PLAN | 26 | Dowel Baskets | Free end of dowels coated with new light form oil within 2 hours of paving? | 451.08 B | 0 | 0 | 0 | 0 | 10/1/2020 | Pavements
| CA-Q-305 | 305E14021 | 10" CONCRETE BASE, CLASS QC 1P WITH QC/QA, AS PER PLAN | 27 | Dowel Baskets | At expansion joints, PFEJ board fits tight, caps installed & dowels oiled? | 451.09 C | 0 | 0 | 0 | 0 | 10/1/2020 | Pavements
| CA-Q-305 | 305E14021 | 10" CONCRETE BASE, CLASS QC 1P WITH QC/QA, AS PER PLAN | 28 | Dowel Baskets | Shipping wires removed immediately prior to paving? | 451.09 B | 0 | 0 | 0 | 0 | 10/1/2020 | Pavements
| CA-Q-305 | 305E14021 | 10" CONCRETE BASE, CLASS QC 1P WITH QC/QA, AS PER PLAN | 29 | Dowel Baskets | Dowel basket exposure to weather and sunlight limited to 180 days? | 709.13 | 0 | 0 | 0 | 0 | 10/1/2020 | Pavements
| CA-Q-305 | 305E14021 | 10" CONCRETE BASE, CLASS QC 1P WITH QC/QA, AS PER PLAN | 30 | Dowel Baskets | Dowel basket assemblies vibrated by separate internal vibrator? | 451.07 | 0 | 0 | 0 | 0 | 10/1/2020 | Pavements
| CA-Q-305 | 305E14021 | 10" CONCRETE BASE, CLASS QC 1P WITH QC/QA, AS PER PLAN | 31 | Dowel Bar Inserter | Does the slipform paver with DBI meet project requirements? Document equipment. | 451.09B | 0 | 0 | 0 | 0 | 10/1/2020 | Pavements
| CA-Q-305 | 305E14021 | 10" CONCRETE BASE, CLASS QC 1P WITH QC/QA, AS PER PLAN | 32 | Dowel Bar Inserter | Does the Contractor have a MIT Scan-2 or other approved equipment and trained personnel? Document equipment calibration date and document personnel training. | 451.09B | 0 | 0 | 0 | 0 | 10/1/2020 | Pavements
| CA-Q-305 | 305E14021 | 10" CONCRETE BASE, CLASS QC 1P WITH QC/QA, AS PER PLAN | 33 | Dowel Bar Inserter | Has the Contractor submitted a plan with standard protocol for paving direction, naming conventions, and how exceptions will be handled? | 451.09B | 0 | 0 | 0 | 0 | 10/1/2020 | Pavements
| CA-Q-305 | 305E14021 | 10" CONCRETE BASE, CLASS QC 1P WITH QC/QA, AS PER PLAN | 34 | Dowel Bar Inserter | Has the Contractor provided software to analyze equipment output files? | 451.09B | 0 | 0 | 0 | 0 | 10/1/2020 | Pavements
| CA-Q-305 | 305E14021 | 10" CONCRETE BASE, CLASS QC 1P WITH QC/QA, AS PER PLAN | 35 | Dowel Bar Inserter | Has the Contractor performed an acceptable minimum 500 ft. test section? Each JS < JST 90% meet Acceptance Table 451.09-2 No dowel exceeds rejection tolerances Document test section location and results. | Table 451.09-2,3 | 0 | 0 | 0 | 0 | 10/1/2020 | Pavements
| CA-Q-305 | 305E14021 | 10" CONCRETE BASE, CLASS QC 1P WITH QC/QA, AS PER PLAN | 36 | Dowel Bar Inserter | Has the Contractor measured every 10th joint on the project for compliance? If more than 10% exceed acceptance but are less than rejection increase scanning to every 5th joint. | 451.09B | 0 | 0 | 0 | 0 | 10/1/2020 | Pavements
| CA-Q-305 | 305E14021 | 10" CONCRETE BASE, CLASS QC 1P WITH QC/QA, AS PER PLAN | 37 | Dowel Bar Inserter | Has the Contractor submitted previous day's scan results and are they acceptable? If results are not acceptable additional scanning should be performed and paving may need to cease. | 451.09 | 0 | 0 | 0 | 0 | 10/1/2020 | Pavements
| CA-Q-305 | 305E14021 | 10" CONCRETE BASE, CLASS QC 1P WITH QC/QA, AS PER PLAN | 38 | Dowel Bar Inserter | Do all scanned joints meet acceptance requirement? If no, repairs must be done per the approved corrective action plan. Document locations and repairs. | 451.09B | 0 | 0 | 0 | 0 | 10/1/2020 | Pavements
| CA-Q-305 | 305E14021 | 10" CONCRETE BASE, CLASS QC 1P WITH QC/QA, AS PER PLAN | 39 | Tiebars | Epoxy coated tiebars or epoxy coated hook bolts in longitudinal joints spaced at 30" centers? 6 bars per 15 ft. slab 8 bars per 21 ft. slab | 451.09 A / BP-2.1, Table A | 0 | 0 | 0 | 0 | 10/1/2020 | Pavements
| CA-Q-305 | 305E14021 | 10" CONCRETE BASE, CLASS QC 1P WITH QC/QA, AS PER PLAN | 40 | Tiebars | Tiebars or hook bolts epoxy coated? | 451.09 A / BP-2.1, Table A | 0 | 0 | 0 | 0 | 10/1/2020 | Pavements
| CA-Q-305 | 305E14021 | 10" CONCRETE BASE, CLASS QC 1P WITH QC/QA, AS PER PLAN | 41 | Tiebars | Tiebars are #5 x 30 in.? Hook bolts are 6 in. & 8 in. w/ 2 in. leg, 9/16 in. D. and coupling 1-7/8 in., or wiggle bolt (12 in. x 9/16 in. D.)? | 451.09 A / BP-2.1, Table A | 0 | 0 | 0 | 0 | 10/1/2020 | Pavements
| CA-Q-305 | 305E14021 | 10" CONCRETE BASE, CLASS QC 1P WITH QC/QA, AS PER PLAN | 42 | Tiebars | Tiebars installed by mechanical equipment or secured by chairs? Document installation method. | 451.09 A | 0 | 0 | 0 | 0 | 10/1/2020 | Pavements
| CA-Q-305 | 305E14021 | 10" CONCRETE BASE, CLASS QC 1P WITH QC/QA, AS PER PLAN | 43 | Tiebars | Tiebars being installed at mid-depth at longitudinal joints? | 451.09 A / BP-2.1 | 0 | 0 | 0 | 0 | 10/1/2020 | Pavements
| CA-Q-305 | 305E14021 | 10" CONCRETE BASE, CLASS QC 1P WITH QC/QA, AS PER PLAN | 44 | Tiebars | Tiebars placed minimum distance from centerline of dowel basket (transverse joint)? 15 in. min for 15 ft. slabs 21 in. min for 21 ft. slabs | BP-2.1 | 0 | 0 | 0 | 0 | 10/1/2020 | Pavements
| CA-Q-305 | 305E14021 | 10" CONCRETE BASE, CLASS QC 1P WITH QC/QA, AS PER PLAN | 45 | Concrete Placement | Contractor has a separate spreader in the paving train when width of pavement is ≥ 12-feet and plan qty > 10,000 SY? Spreader may be waived when using slipform paver with dowel bar inserter but concrete must be placed uniformly. | 451.07 | 0 | 0 | 0 | 0 | 10/1/2020 | Pavements
| CA-Q-305 | 305E14021 | 10" CONCRETE BASE, CLASS QC 1P WITH QC/QA, AS PER PLAN | 46 | Concrete Placement | Have previous pavement placements attained beam breaks of 500 psi AND at least 3 days cure time prior to using for finishing equipment operations? Note: allowance is for finishing equipment only. | 451.07 | 0 | 0 | 0 | 0 | 10/1/2020 | Pavements
| CA-Q-305 | 305E14021 | 10" CONCRETE BASE, CLASS QC 1P WITH QC/QA, AS PER PLAN | 47 | Concrete Placement | Subbase material is not frozen and is free of frost? | 451.07 | 0 | 0 | 0 | 0 | 10/1/2020 | Pavements
| CA-Q-305 | 305E14021 | 10" CONCRETE BASE, CLASS QC 1P WITH QC/QA, AS PER PLAN | 48 | Concrete Placement | Subbase has been thoroughly moistened prior to paving? | 451.07 | 0 | 0 | 0 | 0 | 10/1/2020 | Pavements
| CA-Q-305 | 305E14021 | 10" CONCRETE BASE, CLASS QC 1P WITH QC/QA, AS PER PLAN | 49 | Concrete Placement | When paving on asphalt, the asphalt is coated with curing compound at 1gal/150SF? | 451.07 | 0 | 0 | 0 | 0 | 10/1/2020 | Pavements
| CA-Q-305 | 305E14021 | 10" CONCRETE BASE, CLASS QC 1P WITH QC/QA, AS PER PLAN | 50 | Concrete Placement | Concrete is spread uniformly full width of the pavement? | 451.07 / MOP | 0 | 0 | 0 | 0 | 10/1/2020 | Pavements
| CA-Q-305 | 305E14021 | 10" CONCRETE BASE, CLASS QC 1P WITH QC/QA, AS PER PLAN | 51 | Concrete Placement | Does the Contractor have an approved lighting system if placing after dark? | 451.07 | 0 | 0 | 0 | 0 | 10/1/2020 | Pavements
| CA-Q-305 | 305E14021 | 10" CONCRETE BASE, CLASS QC 1P WITH QC/QA, AS PER PLAN | 52 | Concrete Placement | IF Air Temp ≤ 35° F is Concrete Temp 50 - 80°F? IF Air Temp > 35° F is Concrete Temp < 95°F? Document temps 4 times/day min. | 451.07 | 0 | 0 | 0 | 0 | 10/1/2020 | Pavements
| CA-Q-305 | 305E14021 | 10" CONCRETE BASE, CLASS QC 1P WITH QC/QA, AS PER PLAN | 53 | Concrete Finishing | No water added to the pavement surface? | 451.10 | 0 | 0 | 0 | 0 | 10/1/2020 | Pavements
| CA-Q-305 | 305E14021 | 10" CONCRETE BASE, CLASS QC 1P WITH QC/QA, AS PER PLAN | 54 | Concrete Finishing | Pavement edges are rounded with edging tool (1/8 in. at joints & 1/2 in. outside lane)? | 451.10 / BP-2.1 | 0 | 0 | 0 | 0 | 10/1/2020 | Pavements
| CA-Q-305 | 305E14021 | 10" CONCRETE BASE, CLASS QC 1P WITH QC/QA, AS PER PLAN | 55 | Concrete Finishing | Textured with broom finish to provide uniform, gritty surface? | 305.02 | 0 | 0 | 0 | 0 | 10/1/2020 | Pavements
| CA-Q-305 | 305E14021 | 10" CONCRETE BASE, CLASS QC 1P WITH QC/QA, AS PER PLAN | 56 | Concrete Curing | Self propelled curing machine with wind protection and shielding used? | 451.11 | 0 | 0 | 0 | 0 | 10/1/2020 | Pavements
| CA-Q-305 | 305E14021 | 10" CONCRETE BASE, CLASS QC 1P WITH QC/QA, AS PER PLAN | 57 | Concrete Curing | Curing compound is white pigmented and properly agitated? | 451.11 / 705.07 / MOP | 0 | 0 | 0 | 0 | 10/1/2020 | Pavements
| CA-Q-305 | 305E14021 | 10" CONCRETE BASE, CLASS QC 1P WITH QC/QA, AS PER PLAN | 58 | Concrete Curing | Curing compound applied after water sheen has disappeared? | 451.11 | 0 | 0 | 0 | 0 | 10/1/2020 | Pavements
| CA-Q-305 | 305E14021 | 10" CONCRETE BASE, CLASS QC 1P WITH QC/QA, AS PER PLAN | 59 | Concrete Curing | Pavement edges sprayed with curing membrane/after form removal (Fixed Form Construction)? | 451.11 | 0 | 0 | 0 | 0 | 10/1/2020 | Pavements
| CA-Q-305 | 305E14021 | 10" CONCRETE BASE, CLASS QC 1P WITH QC/QA, AS PER PLAN | 60 | Concrete Curing | Curing compound rate check? Attach calculation (1gal/200SF min.) | 305.02 | 0 | 0 | 0 | 0 | 10/1/2020 | Pavements
| CA-Q-305 | 305E14021 | 10" CONCRETE BASE, CLASS QC 1P WITH QC/QA, AS PER PLAN | 61 | Concrete Curing | Pavement protected from freezing for seven days or 600 psi beam break? | 451.11 | 0 | 0 | 0 | 0 | 10/1/2020 | Pavements
| CA-Q-305 | 305E14021 | 10" CONCRETE BASE, CLASS QC 1P WITH QC/QA, AS PER PLAN | 62 | Concrete Curing | Pavement cured for seven days before opening to traffic or after 5 days with 600 psi beam break? | 451.17 | 0 | 0 | 0 | 0 | 10/1/2020 | Pavements
| CA-Q-305 | 305E14021 | 10" CONCRETE BASE, CLASS QC 1P WITH QC/QA, AS PER PLAN | 63 | Sawing/Joint Seal | Contractor has a standby saw when cutting contraction joints? | 451.09 D | 0 | 0 | 0 | 0 | 10/1/2020 | Pavements
| CA-Q-305 | 305E14021 | 10" CONCRETE BASE, CLASS QC 1P WITH QC/QA, AS PER PLAN | 64 | Sawing/Joint Seal | Contractor performed HIPERPAV analysis? | 451.09 D | 0 | 0 | 0 | 0 | 10/1/2020 | Pavements
| CA-Q-305 | 305E14021 | 10" CONCRETE BASE, CLASS QC 1P WITH QC/QA, AS PER PLAN | 65 | Sawing/Joint Seal | Sawing depth checked to assure compliance with the specifications? 1/4 in. ± 1/16 in. x T/4 for T ≤ 10 in. 1/4 in. ± 1/16 in. x T/3 for T > 10 in. Document locations checked and results. | 451.09 D / BP-2.2 | 0 | 0 | 0 | 0 | 10/1/2020 | Pavements
| CA-Q-305 | 305E14021 | 10" CONCRETE BASE, CLASS QC 1P WITH QC/QA, AS PER PLAN | 66 | Sawing/Joint Seal | If using early entry saw: 1/8 in. W x 2-1/4 in. to 2-1/2 in. deep Document locations checked and results. | 451.09 D | 0 | 0 | 0 | 0 | 10/1/2020 | Pavements
| CA-Q-305 | 305E14021 | 10" CONCRETE BASE, CLASS QC 1P WITH QC/QA, AS PER PLAN | 67 | Sawing/Joint Seal | Saw cuts straight and perpendicular to the pavement edge and without damage to the concrete? | 451.09 | 0 | 0 | 0 | 0 | 10/1/2020 | Pavements
| CA-Q-305 | 305E14021 | 10" CONCRETE BASE, CLASS QC 1P WITH QC/QA, AS PER PLAN | 68 | Sawing/Joint Seal | Construction joints are placed at end of each days paving or when paving in suspended for 30 minutes or more? Locate construction joints at contraction joint location or no closer than 10ft to the adjacent contraction joint. Document location. | 451.09 | 0 | 0 | 0 | 0 | 10/1/2020 | Pavements
| CA-Q-305 | 305E14021 | 10" CONCRETE BASE, CLASS QC 1P WITH QC/QA, AS PER PLAN | 69 | Sawing/Joint Seal | Expansion joints provided and sealed before opening to traffic? Use when pressure relief joint not provided at bridge structures or as shown on plans. | 451.09 / 451.16 | 0 | 0 | 0 | 0 | 10/1/2020 | Pavements
| CA-Q-305 | 305E14021 | 10" CONCRETE BASE, CLASS QC 1P WITH QC/QA, AS PER PLAN | 70 | Concrete Testing | Concrete tests are performed at the point of placement? | MOP | 0 | 0 | 0 | 0 | 10/1/2020 | Pavements
| CA-Q-305 | 305E14021 | 10" CONCRETE BASE, CLASS QC 1P WITH QC/QA, AS PER PLAN | 71 | Concrete Testing | Paver train is not resulting in segregation of the mixture or loss of air content? Check air content in front of and behind the paver at the same location and compare at least once per day. Document results. | 451.04A | 0 | 0 | 0 | 0 | 10/1/2020 | Pavements
| CA-Q-305 | 305E14021 | 10" CONCRETE BASE, CLASS QC 1P WITH QC/QA, AS PER PLAN | 72 | Concrete Testing | Air, slump and yield tests recorded every 7500 SY when beams are made? This is required for concrete without QC/QA. Air = 7 ± 2% Slump = 1 to 3 in. Yield = ± 1% | MOP / 499.03 | 0 | 0 | 0 | 0 | 10/1/2020 | Pavements
| CA-Q-305 | 305E14021 | 10" CONCRETE BASE, CLASS QC 1P WITH QC/QA, AS PER PLAN | 73 | Concrete Testing | Contractor Technician testing material per approved QC plan? This is required for concrete with QC/QA. | 455.04 | 0 | 0 | 0 | 0 | 10/1/2020 | Pavements
| CA-Q-305 | 305E14021 | 10" CONCRETE BASE, CLASS QC 1P WITH QC/QA, AS PER PLAN | 74 | Concrete Testing | Inspector running side-by-side Air / Slump testing with technician for at least 10% of the tests? Air Comparison = ± 1% Slump Comparison = ± 1 in. Document results and comparison. | 455.05 | 0 | 0 | 0 | 0 | 10/1/2020 | Pavements
| CA-Q-305 | 305E14021 | 10" CONCRETE BASE, CLASS QC 1P WITH QC/QA, AS PER PLAN | 75 | Concrete Testing | Two concrete test beams made every 7500 square yards? Document beam results and locations. | 451.07 | 0 | 0 | 0 | 0 | 10/1/2020 | Pavements
| CA-Q-305 | 305E14021 | 10" CONCRETE BASE, CLASS QC 1P WITH QC/QA, AS PER PLAN | 76 | Concrete Testing | 10-ft straight edge being used to check surface trueness after finishing (1/4 inch in 10 feet)? | 305.02 | 0 | 0 | 0 | 0 | 10/1/2020 | Pavements
| CA-Q-305 | 305E14021 | 10" CONCRETE BASE, CLASS QC 1P WITH QC/QA, AS PER PLAN | 77 | Concrete Testing | Slip Form Pavement thickness checks made during paving. Thickness cannot vary from typical section by more than 1/4 in. at longitudinal joints and 1/2 in. outside edge. Document check locations and results | 451.04 B / MOP | 0 | 0 | 0 | 0 | 10/1/2020 | Pavements
| CA-Q-305 | 305E14021 | 10" CONCRETE BASE, CLASS QC 1P WITH QC/QA, AS PER PLAN | 78 | Concrete Testing | Cores taken for pavement area in 2000 SY sublots using Supplement 1064? Document core locations. | 451.18 | 0 | 0 | 0 | 0 | 10/1/2020 | Pavements
| CA-Q-305 | 305E14021 | 10" CONCRETE BASE, CLASS QC 1P WITH QC/QA, AS PER PLAN | 79 | Smoothness | Surface variations measured for 1/4 in. in 10 feet. | 305.02 | 0 | 0 | 0 | 0 | 10/1/2020 | Pavements
| CA-Q-305 | 305E14021 | 10" CONCRETE BASE, CLASS QC 1P WITH QC/QA, AS PER PLAN | 80 | Smoothness | If PN 420 applies has surface profile been measured? | PN420 | 0 | 0 | 0 | 0 | 10/1/2020 | Pavements
| CA-Q-305 | 305E14021 | 10" CONCRETE BASE, CLASS QC 1P WITH QC/QA, AS PER PLAN | 81 | Smoothness | Has corrective action plan been submitted and approved? Document any repair locations and methods. | 451.13 | 0 | 0 | 0 | 0 | 10/1/2020 | Pavements
| CA-Q-305 | 305E14021 | 10" CONCRETE BASE, CLASS QC 1P WITH QC/QA, AS PER PLAN | 82 | Opening to Traffic | Has pavement been evaluated for acceptance, (repair plan submitted and approved) if required? | 451.17 | 0 | 0 | 0 | 0 | 10/1/2020 | Pavements
| CA-Q-305 | 305E14021 | 10" CONCRETE BASE, CLASS QC 1P WITH QC/QA, AS PER PLAN | 83 | Opening to Traffic | Before opening to traffic: 600 psi beam break with 5 day cure? OR 7 days elapsed? Note: Pavement can be opened in 3 days with 600 psi beam break with the use of high early strength concrete. | 451.17 | 0 | 0 | 0 | 0 | 10/1/2020 | Pavements
| CA-Q-305 | 305E14021 | 10" CONCRETE BASE, CLASS QC 1P WITH QC/QA, AS PER PLAN | 84 | Opening to Traffic | Are there any pavement thickness deficiencies? If yes, please document the locations and how they are rectified. | 451.18 | 0 | 0 | 0 | 0 | 10/1/2020 | Pavements
| CA-Q-305 | 305E15010 | 11" CONCRETE BASE, CLASS QC 1P | 0.3 | General | Does the JMF match the material requirements? Document the approved JMF. | 451.01 | 0 | 0 | 0 | 0 | 10/1/2020 | Pavements
| CA-Q-305 | 305E15010 | 11" CONCRETE BASE, CLASS QC 1P | 0.4 | General | If the bid item requires QC/QA concrete has the QC plan been approved? | 451.03 | 0 | 0 | 0 | 0 | 10/1/2020 | Pavements
| CA-Q-305 | 305E15010 | 11" CONCRETE BASE, CLASS QC 1P | 0.5 | General | Is QA testing performed per CMS 455? | 451.09 | 0 | 0 | 0 | 0 | 10/1/2020 | Pavements
| CA-Q-305 | 305E15010 | 11" CONCRETE BASE, CLASS QC 1P | 0.6 | General | Has the Contractor submitted an acceptable Hiperpav analysis in (.hp3) digital format that does not predict early age cracking? | 451.09 | 0 | 0 | 0 | 0 | 10/1/2020 | Pavements
| CA-Q-305 | 305E15010 | 11" CONCRETE BASE, CLASS QC 1P | 0.7 | General | Has the file been checked in Hiperpav per S1033 to ensure that the appropriate project conditions, weather conditions, and strategy are input? | 451.09 | 0 | 0 | 0 | 0 | 10/1/2020 | Pavements
| CA-Q-305 | 305E15010 | 11" CONCRETE BASE, CLASS QC 1P | 1 | Equipment | Paving machine is self propelled and has internal vibrators? Roller Vibratory screeds are not acceptable for typical placements. Document Equipment. | 451.04 | 0 | 0 | 0 | 0 | 10/1/2020 | Pavements
| CA-Q-305 | 305E15010 | 11" CONCRETE BASE, CLASS QC 1P | 2 | Equipment | Paving train is capable of uniformly distributing and consolidating concrete at the delivery rate? | 451.04 | 0 | 0 | 0 | 0 | 10/1/2020 | Pavements
| CA-Q-305 | 305E15010 | 11" CONCRETE BASE, CLASS QC 1P | 3 | Fixed Forms | Is the paving equipment capable of operating on the forms without displacement of forms? | 451.04A | 0 | 0 | 0 | 0 | 10/1/2020 | Pavements
| CA-Q-305 | 305E15010 | 11" CONCRETE BASE, CLASS QC 1P | 4 | Fixed Forms | Are the forms steel and of depth equal to the specified pavement thickness? Document depth of form. | 451.04A | 0 | 0 | 0 | 0 | 10/1/2020 | Pavements
| CA-Q-305 | 305E15010 | 11" CONCRETE BASE, CLASS QC 1P | 5 | Fixed Forms | Are the form sections at least 10 ft. in length without horizontal joints in the height of the form? Built up forms can only be used on small projects < 2000SY. | 451.04A | 0 | 0 | 0 | 0 | 10/1/2020 | Pavements
| CA-Q-305 | 305E15010 | 11" CONCRETE BASE, CLASS QC 1P | 6 | Fixed Forms | Are forms clean, straight and oiled prior to each use? | 451.04A | 0 | 0 | 0 | 0 | 10/1/2020 | Pavements
| CA-Q-305 | 305E15010 | 11" CONCRETE BASE, CLASS QC 1P | 7 | Fixed Forms | Are forms set to the proper grade and alignment? 1/8 in. in 10 ft. Top face 1/4 in. in 10 ft. Vertical face Document check locations and results. | 451.05 | 0 | 0 | 0 | 0 | 10/1/2020 | Pavements
| CA-Q-305 | 305E15010 | 11" CONCRETE BASE, CLASS QC 1P | 8 | Fixed Forms | Are forms placed on uniformly on compacted material? | 451.05 | 0 | 0 | 0 | 0 | 10/1/2020 | Pavements
| CA-Q-305 | 305E15010 | 11" CONCRETE BASE, CLASS QC 1P | 9 | Fixed Forms | Are forms securely pinned to the subbase? | 451.06 A | 0 | 0 | 0 | 0 | 10/1/2020 | Pavements
| CA-Q-305 | 305E15010 | 11" CONCRETE BASE, CLASS QC 1P | 10 | Fixed Forms | Has the subbase been checked for proper cross slope or trimmed with automatic trimmer? | 451.06 A | 0 | 0 | 0 | 0 | 10/1/2020 | Pavements
| CA-Q-305 | 305E15010 | 11" CONCRETE BASE, CLASS QC 1P | 11 | Fixed Forms | The removal of forms is not causing any damage to the concrete. | 451.12 | 0 | 0 | 0 | 0 | 10/1/2020 | Pavements
| CA-Q-305 | 305E15010 | 11" CONCRETE BASE, CLASS QC 1P | 12 | Slip Form | Are vibrators operating at 7000 to 11,000 impulses per minute and set so they are not making contact with any reinforcing steel or dowels, etc.? | 451.04B | 0 | 0 | 0 | 0 | 10/1/2020 | Pavements
| CA-Q-305 | 305E15010 | 11" CONCRETE BASE, CLASS QC 1P | 13 | Slip Form | Do the vibrators start and stop with paver starts and stops? | 451.04B | 0 | 0 | 0 | 0 | 10/1/2020 | Pavements
| CA-Q-305 | 305E15010 | 11" CONCRETE BASE, CLASS QC 1P | 14 | Slip Form | Is the paver providing an unsegregated mat with no displacement of coarse aggregate or loss of air entrainment? | 451.04B | 0 | 0 | 0 | 0 | 10/1/2020 | Pavements
| CA-Q-305 | 305E15010 | 11" CONCRETE BASE, CLASS QC 1P | 15 | Slip Form | Does the paver have an operating vibration monitoring system? Not required for shoulders, gores or projects less than 10,000SY. | 451.04B | 0 | 0 | 0 | 0 | 10/1/2020 | Pavements
| CA-Q-305 | 305E15010 | 11" CONCRETE BASE, CLASS QC 1P | 16 | Slip Form | Has the previous paving day's vibration monitoring report been submitted and reviewed for compliance? | 451.04B | 0 | 0 | 0 | 0 | 10/1/2020 | Pavements
| CA-Q-305 | 305E15010 | 11" CONCRETE BASE, CLASS QC 1P | 17 | Slip Form | Is the paver accurately controlling the finished grade to the preset gradeline? Document locations checked for finished grade. | 451.04B | 0 | 0 | 0 | 0 | 10/1/2020 | Pavements
| CA-Q-305 | 305E15010 | 11" CONCRETE BASE, CLASS QC 1P | 18 | Slip Form | Has the subbase been checked for proper cross slope and trimmed with automatic trimmer? | 451.06 B | 0 | 0 | 0 | 0 | 10/1/2020 | Pavements
| CA-Q-305 | 305E15010 | 11" CONCRETE BASE, CLASS QC 1P | 19 | Dowels | Proper diameter dowels used? 1 in. dowel for T < 8.5 in. 1.25 in. dowel for 8.5 in. < T ≤10 in. 1.5 in. dowel for T > 10 in. | Table 451.09-1 | 0 | 0 | 0 | 0 | 10/1/2020 | Pavements
| CA-Q-305 | 305E15010 | 11" CONCRETE BASE, CLASS QC 1P | 20 | Dowels | Dowels bars and basket assemblies are epoxy coated? | 451.02 / 709.00 / 709.13 | 0 | 0 | 0 | 0 | 10/1/2020 | Pavements
| CA-Q-305 | 305E15010 | 11" CONCRETE BASE, CLASS QC 1P | 21 | Dowels | Proper number of dowels and spacing provided? Document number and spacing. | 451.09 B / BP-2.2 | 0 | 0 | 0 | 0 | 10/1/2020 | Pavements
| CA-Q-305 | 305E15010 | 11" CONCRETE BASE, CLASS QC 1P | 22 | Dowels | Are dowels placed in shoulder contraction joints 500ft from each pressure relief joint? | 305.02 / BP-2.2 | 0 | 0 | 0 | 0 | 10/1/2020 | Pavements
| CA-Q-305 | 305E15010 | 11" CONCRETE BASE, CLASS QC 1P | 23 | Dowel Baskets | Dowel baskets anchored to base using approved method? At least 8 pins (½ in. D. x 18 in. long) driven at angle? Power-driven fasteners/pins/clips allowed on concrete or stabilized base. | 451.09 B | 0 | 0 | 0 | 0 | 10/1/2020 | Pavements
| CA-Q-305 | 305E15010 | 11" CONCRETE BASE, CLASS QC 1P | 24 | Dowel Baskets | Dowels in baskets are parallel to the subbase? Document check locations and results. | 451.09 B / BP-2.2 | 0 | 0 | 0 | 0 | 10/1/2020 | Pavements
| CA-Q-305 | 305E15010 | 11" CONCRETE BASE, CLASS QC 1P | 25 | Dowel Baskets | Dowels in baskets are positioned at mid-slab? Document check locations and results. | 451.09 B / BP-2.2 | 0 | 0 | 0 | 0 | 10/1/2020 | Pavements
| CA-Q-305 | 305E15010 | 11" CONCRETE BASE, CLASS QC 1P | 26 | Dowel Baskets | Free end of dowels coated with new light form oil within 2 hours of paving? | 451.08 B | 0 | 0 | 0 | 0 | 10/1/2020 | Pavements
| CA-Q-305 | 305E15010 | 11" CONCRETE BASE, CLASS QC 1P | 27 | Dowel Baskets | At expansion joints, PFEJ board fits tight, caps installed & dowels oiled? | 451.09 C | 0 | 0 | 0 | 0 | 10/1/2020 | Pavements
| CA-Q-305 | 305E15010 | 11" CONCRETE BASE, CLASS QC 1P | 28 | Dowel Baskets | Shipping wires removed immediately prior to paving? | 451.09 B | 0 | 0 | 0 | 0 | 10/1/2020 | Pavements
| CA-Q-305 | 305E15010 | 11" CONCRETE BASE, CLASS QC 1P | 29 | Dowel Baskets | Dowel basket exposure to weather and sunlight limited to 180 days? | 709.13 | 0 | 0 | 0 | 0 | 10/1/2020 | Pavements
| CA-Q-305 | 305E15010 | 11" CONCRETE BASE, CLASS QC 1P | 30 | Dowel Baskets | Dowel basket assemblies vibrated by separate internal vibrator? | 451.07 | 0 | 0 | 0 | 0 | 10/1/2020 | Pavements
| CA-Q-305 | 305E15010 | 11" CONCRETE BASE, CLASS QC 1P | 31 | Dowel Bar Inserter | Does the slipform paver with DBI meet project requirements? Document equipment. | 451.09B | 0 | 0 | 0 | 0 | 10/1/2020 | Pavements
| CA-Q-305 | 305E15010 | 11" CONCRETE BASE, CLASS QC 1P | 32 | Dowel Bar Inserter | Does the Contractor have a MIT Scan-2 or other approved equipment and trained personnel? Document equipment calibration date and document personnel training. | 451.09B | 0 | 0 | 0 | 0 | 10/1/2020 | Pavements
| CA-Q-305 | 305E15010 | 11" CONCRETE BASE, CLASS QC 1P | 33 | Dowel Bar Inserter | Has the Contractor submitted a plan with standard protocol for paving direction, naming conventions, and how exceptions will be handled? | 451.09B | 0 | 0 | 0 | 0 | 10/1/2020 | Pavements
| CA-Q-305 | 305E15010 | 11" CONCRETE BASE, CLASS QC 1P | 34 | Dowel Bar Inserter | Has the Contractor provided software to analyze equipment output files? | 451.09B | 0 | 0 | 0 | 0 | 10/1/2020 | Pavements
| CA-Q-305 | 305E15010 | 11" CONCRETE BASE, CLASS QC 1P | 35 | Dowel Bar Inserter | Has the Contractor performed an acceptable minimum 500 ft. test section? Each JS < JST 90% meet Acceptance Table 451.09-2 No dowel exceeds rejection tolerances Document test section location and results. | Table 451.09-2,3 | 0 | 0 | 0 | 0 | 10/1/2020 | Pavements
| CA-Q-305 | 305E15010 | 11" CONCRETE BASE, CLASS QC 1P | 36 | Dowel Bar Inserter | Has the Contractor measured every 10th joint on the project for compliance? If more than 10% exceed acceptance but are less than rejection increase scanning to every 5th joint. | 451.09B | 0 | 0 | 0 | 0 | 10/1/2020 | Pavements
| CA-Q-305 | 305E15010 | 11" CONCRETE BASE, CLASS QC 1P | 37 | Dowel Bar Inserter | Has the Contractor submitted previous day's scan results and are they acceptable? If results are not acceptable additional scanning should be performed and paving may need to cease. | 451.09 | 0 | 0 | 0 | 0 | 10/1/2020 | Pavements
| CA-Q-305 | 305E15010 | 11" CONCRETE BASE, CLASS QC 1P | 38 | Dowel Bar Inserter | Do all scanned joints meet acceptance requirement? If no, repairs must be done per the approved corrective action plan. Document locations and repairs. | 451.09B | 0 | 0 | 0 | 0 | 10/1/2020 | Pavements
| CA-Q-305 | 305E15010 | 11" CONCRETE BASE, CLASS QC 1P | 39 | Tiebars | Epoxy coated tiebars or epoxy coated hook bolts in longitudinal joints spaced at 30" centers? 6 bars per 15 ft. slab 8 bars per 21 ft. slab | 451.09 A / BP-2.1, Table A | 0 | 0 | 0 | 0 | 10/1/2020 | Pavements
| CA-Q-305 | 305E15010 | 11" CONCRETE BASE, CLASS QC 1P | 40 | Tiebars | Tiebars or hook bolts epoxy coated? | 451.09 A / BP-2.1, Table A | 0 | 0 | 0 | 0 | 10/1/2020 | Pavements
| CA-Q-305 | 305E15010 | 11" CONCRETE BASE, CLASS QC 1P | 41 | Tiebars | Tiebars are #5 x 30 in.? Hook bolts are 6 in. & 8 in. w/ 2 in. leg, 9/16 in. D. and coupling 1-7/8 in., or wiggle bolt (12 in. x 9/16 in. D.)? | 451.09 A / BP-2.1, Table A | 0 | 0 | 0 | 0 | 10/1/2020 | Pavements
| CA-Q-305 | 305E15010 | 11" CONCRETE BASE, CLASS QC 1P | 42 | Tiebars | Tiebars installed by mechanical equipment or secured by chairs? Document installation method. | 451.09 A | 0 | 0 | 0 | 0 | 10/1/2020 | Pavements
| CA-Q-305 | 305E15010 | 11" CONCRETE BASE, CLASS QC 1P | 43 | Tiebars | Tiebars being installed at mid-depth at longitudinal joints? | 451.09 A / BP-2.1 | 0 | 0 | 0 | 0 | 10/1/2020 | Pavements
| CA-Q-305 | 305E15010 | 11" CONCRETE BASE, CLASS QC 1P | 44 | Tiebars | Tiebars placed minimum distance from centerline of dowel basket (transverse joint)? 15 in. min for 15 ft. slabs 21 in. min for 21 ft. slabs | BP-2.1 | 0 | 0 | 0 | 0 | 10/1/2020 | Pavements
| CA-Q-305 | 305E15010 | 11" CONCRETE BASE, CLASS QC 1P | 45 | Concrete Placement | Contractor has a separate spreader in the paving train when width of pavement is ≥ 12-feet and plan qty > 10,000 SY? Spreader may be waived when using slipform paver with dowel bar inserter but concrete must be placed uniformly. | 451.07 | 0 | 0 | 0 | 0 | 10/1/2020 | Pavements
| CA-Q-305 | 305E15010 | 11" CONCRETE BASE, CLASS QC 1P | 46 | Concrete Placement | Have previous pavement placements attained beam breaks of 500 psi AND at least 3 days cure time prior to using for finishing equipment operations? Note: allowance is for finishing equipment only. | 451.07 | 0 | 0 | 0 | 0 | 10/1/2020 | Pavements
| CA-Q-305 | 305E15010 | 11" CONCRETE BASE, CLASS QC 1P | 47 | Concrete Placement | Subbase material is not frozen and is free of frost? | 451.07 | 0 | 0 | 0 | 0 | 10/1/2020 | Pavements
| CA-Q-305 | 305E15010 | 11" CONCRETE BASE, CLASS QC 1P | 48 | Concrete Placement | Subbase has been thoroughly moistened prior to paving? | 451.07 | 0 | 0 | 0 | 0 | 10/1/2020 | Pavements
| CA-Q-305 | 305E15010 | 11" CONCRETE BASE, CLASS QC 1P | 49 | Concrete Placement | When paving on asphalt, the asphalt is coated with curing compound at 1gal/150SF? | 451.07 | 0 | 0 | 0 | 0 | 10/1/2020 | Pavements
| CA-Q-305 | 305E15010 | 11" CONCRETE BASE, CLASS QC 1P | 50 | Concrete Placement | Concrete is spread uniformly full width of the pavement? | 451.07 / MOP | 0 | 0 | 0 | 0 | 10/1/2020 | Pavements
| CA-Q-305 | 305E15010 | 11" CONCRETE BASE, CLASS QC 1P | 51 | Concrete Placement | Does the Contractor have an approved lighting system if placing after dark? | 451.07 | 0 | 0 | 0 | 0 | 10/1/2020 | Pavements
| CA-Q-305 | 305E15010 | 11" CONCRETE BASE, CLASS QC 1P | 52 | Concrete Placement | IF Air Temp ≤ 35° F is Concrete Temp 50 - 80°F? IF Air Temp > 35° F is Concrete Temp < 95°F? Document temps 4 times/day min. | 451.07 | 0 | 0 | 0 | 0 | 10/1/2020 | Pavements
| CA-Q-305 | 305E15010 | 11" CONCRETE BASE, CLASS QC 1P | 53 | Concrete Finishing | No water added to the pavement surface? | 451.10 | 0 | 0 | 0 | 0 | 10/1/2020 | Pavements
| CA-Q-305 | 305E15010 | 11" CONCRETE BASE, CLASS QC 1P | 54 | Concrete Finishing | Pavement edges are rounded with edging tool (1/8 in. at joints & 1/2 in. outside lane)? | 451.10 / BP-2.1 | 0 | 0 | 0 | 0 | 10/1/2020 | Pavements
| CA-Q-305 | 305E15010 | 11" CONCRETE BASE, CLASS QC 1P | 55 | Concrete Finishing | Textured with broom finish to provide uniform, gritty surface? | 305.02 | 0 | 0 | 0 | 0 | 10/1/2020 | Pavements
| CA-Q-305 | 305E15010 | 11" CONCRETE BASE, CLASS QC 1P | 56 | Concrete Curing | Self propelled curing machine with wind protection and shielding used? | 451.11 | 0 | 0 | 0 | 0 | 10/1/2020 | Pavements
| CA-Q-305 | 305E15010 | 11" CONCRETE BASE, CLASS QC 1P | 57 | Concrete Curing | Curing compound is white pigmented and properly agitated? | 451.11 / 705.07 / MOP | 0 | 0 | 0 | 0 | 10/1/2020 | Pavements
| CA-Q-305 | 305E15010 | 11" CONCRETE BASE, CLASS QC 1P | 58 | Concrete Curing | Curing compound applied after water sheen has disappeared? | 451.11 | 0 | 0 | 0 | 0 | 10/1/2020 | Pavements
| CA-Q-305 | 305E15010 | 11" CONCRETE BASE, CLASS QC 1P | 59 | Concrete Curing | Pavement edges sprayed with curing membrane/after form removal (Fixed Form Construction)? | 451.11 | 0 | 0 | 0 | 0 | 10/1/2020 | Pavements
| CA-Q-305 | 305E15010 | 11" CONCRETE BASE, CLASS QC 1P | 60 | Concrete Curing | Curing compound rate check? Attach calculation (1gal/200SF min.) | 305.02 | 0 | 0 | 0 | 0 | 10/1/2020 | Pavements
| CA-Q-305 | 305E15010 | 11" CONCRETE BASE, CLASS QC 1P | 61 | Concrete Curing | Pavement protected from freezing for seven days or 600 psi beam break? | 451.11 | 0 | 0 | 0 | 0 | 10/1/2020 | Pavements
| CA-Q-305 | 305E15010 | 11" CONCRETE BASE, CLASS QC 1P | 62 | Concrete Curing | Pavement cured for seven days before opening to traffic or after 5 days with 600 psi beam break? | 451.17 | 0 | 0 | 0 | 0 | 10/1/2020 | Pavements
| CA-Q-305 | 305E15010 | 11" CONCRETE BASE, CLASS QC 1P | 63 | Sawing/Joint Seal | Contractor has a standby saw when cutting contraction joints? | 451.09 D | 0 | 0 | 0 | 0 | 10/1/2020 | Pavements
| CA-Q-305 | 305E15010 | 11" CONCRETE BASE, CLASS QC 1P | 64 | Sawing/Joint Seal | Contractor performed HIPERPAV analysis? | 451.09 D | 0 | 0 | 0 | 0 | 10/1/2020 | Pavements
| CA-Q-305 | 305E15010 | 11" CONCRETE BASE, CLASS QC 1P | 65 | Sawing/Joint Seal | Sawing depth checked to assure compliance with the specifications? 1/4 in. ± 1/16 in. x T/4 for T ≤ 10 in. 1/4 in. ± 1/16 in. x T/3 for T > 10 in. Document locations checked and results. | 451.09 D / BP-2.2 | 0 | 0 | 0 | 0 | 10/1/2020 | Pavements
| CA-Q-305 | 305E15010 | 11" CONCRETE BASE, CLASS QC 1P | 66 | Sawing/Joint Seal | If using early entry saw: 1/8 in. W x 2-1/4 in. to 2-1/2 in. deep Document locations checked and results. | 451.09 D | 0 | 0 | 0 | 0 | 10/1/2020 | Pavements
| CA-Q-305 | 305E15010 | 11" CONCRETE BASE, CLASS QC 1P | 67 | Sawing/Joint Seal | Saw cuts straight and perpendicular to the pavement edge and without damage to the concrete? | 451.09 | 0 | 0 | 0 | 0 | 10/1/2020 | Pavements
| CA-Q-305 | 305E15010 | 11" CONCRETE BASE, CLASS QC 1P | 68 | Sawing/Joint Seal | Construction joints are placed at end of each days paving or when paving in suspended for 30 minutes or more? Locate construction joints at contraction joint location or no closer than 10ft to the adjacent contraction joint. Document location. | 451.09 | 0 | 0 | 0 | 0 | 10/1/2020 | Pavements
| CA-Q-305 | 305E15010 | 11" CONCRETE BASE, CLASS QC 1P | 69 | Sawing/Joint Seal | Expansion joints provided and sealed before opening to traffic? Use when pressure relief joint not provided at bridge structures or as shown on plans. | 451.09 / 451.16 | 0 | 0 | 0 | 0 | 10/1/2020 | Pavements
| CA-Q-305 | 305E15010 | 11" CONCRETE BASE, CLASS QC 1P | 70 | Concrete Testing | Concrete tests are performed at the point of placement? | MOP | 0 | 0 | 0 | 0 | 10/1/2020 | Pavements
| CA-Q-305 | 305E15010 | 11" CONCRETE BASE, CLASS QC 1P | 71 | Concrete Testing | Paver train is not resulting in segregation of the mixture or loss of air content? Check air content in front of and behind the paver at the same location and compare at least once per day. Document results. | 451.04A | 0 | 0 | 0 | 0 | 10/1/2020 | Pavements
| CA-Q-305 | 305E15010 | 11" CONCRETE BASE, CLASS QC 1P | 72 | Concrete Testing | Air, slump and yield tests recorded every 7500 SY when beams are made? This is required for concrete without QC/QA. Air = 7 ± 2% Slump = 1 to 3 in. Yield = ± 1% | MOP / 499.03 | 0 | 0 | 0 | 0 | 10/1/2020 | Pavements
| CA-Q-305 | 305E15010 | 11" CONCRETE BASE, CLASS QC 1P | 73 | Concrete Testing | Contractor Technician testing material per approved QC plan? This is required for concrete with QC/QA. | 455.04 | 0 | 0 | 0 | 0 | 10/1/2020 | Pavements
| CA-Q-305 | 305E15010 | 11" CONCRETE BASE, CLASS QC 1P | 74 | Concrete Testing | Inspector running side-by-side Air / Slump testing with technician for at least 10% of the tests? Air Comparison = ± 1% Slump Comparison = ± 1 in. Document results and comparison. | 455.05 | 0 | 0 | 0 | 0 | 10/1/2020 | Pavements
| CA-Q-305 | 305E15010 | 11" CONCRETE BASE, CLASS QC 1P | 75 | Concrete Testing | Two concrete test beams made every 7500 square yards? Document beam results and locations. | 451.07 | 0 | 0 | 0 | 0 | 10/1/2020 | Pavements
| CA-Q-305 | 305E15010 | 11" CONCRETE BASE, CLASS QC 1P | 76 | Concrete Testing | 10-ft straight edge being used to check surface trueness after finishing (1/4 inch in 10 feet)? | 305.02 | 0 | 0 | 0 | 0 | 10/1/2020 | Pavements
| CA-Q-305 | 305E15010 | 11" CONCRETE BASE, CLASS QC 1P | 77 | Concrete Testing | Slip Form Pavement thickness checks made during paving. Thickness cannot vary from typical section by more than 1/4 in. at longitudinal joints and 1/2 in. outside edge. Document check locations and results | 451.04 B / MOP | 0 | 0 | 0 | 0 | 10/1/2020 | Pavements
| CA-Q-305 | 305E15010 | 11" CONCRETE BASE, CLASS QC 1P | 78 | Concrete Testing | Cores taken for pavement area in 2000 SY sublots using Supplement 1064? Document core locations. | 451.18 | 0 | 0 | 0 | 0 | 10/1/2020 | Pavements
| CA-Q-305 | 305E15010 | 11" CONCRETE BASE, CLASS QC 1P | 79 | Smoothness | Surface variations measured for 1/4 in. in 10 feet. | 305.02 | 0 | 0 | 0 | 0 | 10/1/2020 | Pavements
| CA-Q-305 | 305E15010 | 11" CONCRETE BASE, CLASS QC 1P | 80 | Smoothness | If PN 420 applies has surface profile been measured? | PN420 | 0 | 0 | 0 | 0 | 10/1/2020 | Pavements
| CA-Q-305 | 305E15010 | 11" CONCRETE BASE, CLASS QC 1P | 81 | Smoothness | Has corrective action plan been submitted and approved? Document any repair locations and methods. | 451.13 | 0 | 0 | 0 | 0 | 10/1/2020 | Pavements
| CA-Q-305 | 305E15010 | 11" CONCRETE BASE, CLASS QC 1P | 82 | Opening to Traffic | Has pavement been evaluated for acceptance, (repair plan submitted and approved) if required? | 451.17 | 0 | 0 | 0 | 0 | 10/1/2020 | Pavements
| CA-Q-305 | 305E15010 | 11" CONCRETE BASE, CLASS QC 1P | 83 | Opening to Traffic | Before opening to traffic: 600 psi beam break with 5 day cure? OR 7 days elapsed? Note: Pavement can be opened in 3 days with 600 psi beam break with the use of high early strength concrete. | 451.17 | 0 | 0 | 0 | 0 | 10/1/2020 | Pavements
| CA-Q-305 | 305E15010 | 11" CONCRETE BASE, CLASS QC 1P | 84 | Opening to Traffic | Are there any pavement thickness deficiencies? If yes, please document the locations and how they are rectified. | 451.18 | 0 | 0 | 0 | 0 | 10/1/2020 | Pavements
| CA-Q-305 | 305E15011 | 11" CONCRETE BASE, CLASS QC 1P, AS PER PLAN | 0.3 | General | Does the JMF match the material requirements? Document the approved JMF. | 451.01 | 0 | 0 | 0 | 0 | 10/1/2020 | Pavements
| CA-Q-305 | 305E15011 | 11" CONCRETE BASE, CLASS QC 1P, AS PER PLAN | 0.4 | General | If the bid item requires QC/QA concrete has the QC plan been approved? | 451.03 | 0 | 0 | 0 | 0 | 10/1/2020 | Pavements
| CA-Q-305 | 305E15011 | 11" CONCRETE BASE, CLASS QC 1P, AS PER PLAN | 0.5 | General | Is QA testing performed per CMS 455? | 451.09 | 0 | 0 | 0 | 0 | 10/1/2020 | Pavements
| CA-Q-305 | 305E15011 | 11" CONCRETE BASE, CLASS QC 1P, AS PER PLAN | 0.6 | General | Has the Contractor submitted an acceptable Hiperpav analysis in (.hp3) digital format that does not predict early age cracking? | 451.09 | 0 | 0 | 0 | 0 | 10/1/2020 | Pavements
| CA-Q-305 | 305E15011 | 11" CONCRETE BASE, CLASS QC 1P, AS PER PLAN | 0.7 | General | Has the file been checked in Hiperpav per S1033 to ensure that the appropriate project conditions, weather conditions, and strategy are input? | 451.09 | 0 | 0 | 0 | 0 | 10/1/2020 | Pavements
| CA-Q-305 | 305E15011 | 11" CONCRETE BASE, CLASS QC 1P, AS PER PLAN | 1 | Equipment | Paving machine is self propelled and has internal vibrators? Roller Vibratory screeds are not acceptable for typical placements. Document Equipment. | 451.04 | 0 | 0 | 0 | 0 | 10/1/2020 | Pavements
| CA-Q-305 | 305E15011 | 11" CONCRETE BASE, CLASS QC 1P, AS PER PLAN | 2 | Equipment | Paving train is capable of uniformly distributing and consolidating concrete at the delivery rate? | 451.04 | 0 | 0 | 0 | 0 | 10/1/2020 | Pavements
| CA-Q-305 | 305E15011 | 11" CONCRETE BASE, CLASS QC 1P, AS PER PLAN | 3 | Fixed Forms | Is the paving equipment capable of operating on the forms without displacement of forms? | 451.04A | 0 | 0 | 0 | 0 | 10/1/2020 | Pavements
| CA-Q-305 | 305E15011 | 11" CONCRETE BASE, CLASS QC 1P, AS PER PLAN | 4 | Fixed Forms | Are the forms steel and of depth equal to the specified pavement thickness? Document depth of form. | 451.04A | 0 | 0 | 0 | 0 | 10/1/2020 | Pavements
| CA-Q-305 | 305E15011 | 11" CONCRETE BASE, CLASS QC 1P, AS PER PLAN | 5 | Fixed Forms | Are the form sections at least 10 ft. in length without horizontal joints in the height of the form? Built up forms can only be used on small projects < 2000SY. | 451.04A | 0 | 0 | 0 | 0 | 10/1/2020 | Pavements
| CA-Q-305 | 305E15011 | 11" CONCRETE BASE, CLASS QC 1P, AS PER PLAN | 6 | Fixed Forms | Are forms clean, straight and oiled prior to each use? | 451.04A | 0 | 0 | 0 | 0 | 10/1/2020 | Pavements
| CA-Q-305 | 305E15011 | 11" CONCRETE BASE, CLASS QC 1P, AS PER PLAN | 7 | Fixed Forms | Are forms set to the proper grade and alignment? 1/8 in. in 10 ft. Top face 1/4 in. in 10 ft. Vertical face Document check locations and results. | 451.05 | 0 | 0 | 0 | 0 | 10/1/2020 | Pavements
| CA-Q-305 | 305E15011 | 11" CONCRETE BASE, CLASS QC 1P, AS PER PLAN | 8 | Fixed Forms | Are forms placed on uniformly on compacted material? | 451.05 | 0 | 0 | 0 | 0 | 10/1/2020 | Pavements
| CA-Q-305 | 305E15011 | 11" CONCRETE BASE, CLASS QC 1P, AS PER PLAN | 9 | Fixed Forms | Are forms securely pinned to the subbase? | 451.06 A | 0 | 0 | 0 | 0 | 10/1/2020 | Pavements
| CA-Q-305 | 305E15011 | 11" CONCRETE BASE, CLASS QC 1P, AS PER PLAN | 10 | Fixed Forms | Has the subbase been checked for proper cross slope or trimmed with automatic trimmer? | 451.06 A | 0 | 0 | 0 | 0 | 10/1/2020 | Pavements
| CA-Q-305 | 305E15011 | 11" CONCRETE BASE, CLASS QC 1P, AS PER PLAN | 11 | Fixed Forms | The removal of forms is not causing any damage to the concrete. | 451.12 | 0 | 0 | 0 | 0 | 10/1/2020 | Pavements
| CA-Q-305 | 305E15011 | 11" CONCRETE BASE, CLASS QC 1P, AS PER PLAN | 12 | Slip Form | Are vibrators operating at 7000 to 11,000 impulses per minute and set so they are not making contact with any reinforcing steel or dowels, etc.? | 451.04B | 0 | 0 | 0 | 0 | 10/1/2020 | Pavements
| CA-Q-305 | 305E15011 | 11" CONCRETE BASE, CLASS QC 1P, AS PER PLAN | 13 | Slip Form | Do the vibrators start and stop with paver starts and stops? | 451.04B | 0 | 0 | 0 | 0 | 10/1/2020 | Pavements
| CA-Q-305 | 305E15011 | 11" CONCRETE BASE, CLASS QC 1P, AS PER PLAN | 14 | Slip Form | Is the paver providing an unsegregated mat with no displacement of coarse aggregate or loss of air entrainment? | 451.04B | 0 | 0 | 0 | 0 | 10/1/2020 | Pavements
| CA-Q-305 | 305E15011 | 11" CONCRETE BASE, CLASS QC 1P, AS PER PLAN | 15 | Slip Form | Does the paver have an operating vibration monitoring system? Not required for shoulders, gores or projects less than 10,000SY. | 451.04B | 0 | 0 | 0 | 0 | 10/1/2020 | Pavements
| CA-Q-305 | 305E15011 | 11" CONCRETE BASE, CLASS QC 1P, AS PER PLAN | 16 | Slip Form | Has the previous paving day's vibration monitoring report been submitted and reviewed for compliance? | 451.04B | 0 | 0 | 0 | 0 | 10/1/2020 | Pavements
| CA-Q-305 | 305E15011 | 11" CONCRETE BASE, CLASS QC 1P, AS PER PLAN | 17 | Slip Form | Is the paver accurately controlling the finished grade to the preset gradeline? Document locations checked for finished grade. | 451.04B | 0 | 0 | 0 | 0 | 10/1/2020 | Pavements
| CA-Q-305 | 305E15011 | 11" CONCRETE BASE, CLASS QC 1P, AS PER PLAN | 18 | Slip Form | Has the subbase been checked for proper cross slope and trimmed with automatic trimmer? | 451.06 B | 0 | 0 | 0 | 0 | 10/1/2020 | Pavements
| CA-Q-305 | 305E15011 | 11" CONCRETE BASE, CLASS QC 1P, AS PER PLAN | 19 | Dowels | Proper diameter dowels used? 1 in. dowel for T < 8.5 in. 1.25 in. dowel for 8.5 in. < T ≤10 in. 1.5 in. dowel for T > 10 in. | Table 451.09-1 | 0 | 0 | 0 | 0 | 10/1/2020 | Pavements
| CA-Q-305 | 305E15011 | 11" CONCRETE BASE, CLASS QC 1P, AS PER PLAN | 20 | Dowels | Dowels bars and basket assemblies are epoxy coated? | 451.02 / 709.00 / 709.13 | 0 | 0 | 0 | 0 | 10/1/2020 | Pavements
| CA-Q-305 | 305E15011 | 11" CONCRETE BASE, CLASS QC 1P, AS PER PLAN | 21 | Dowels | Proper number of dowels and spacing provided? Document number and spacing. | 451.09 B / BP-2.2 | 0 | 0 | 0 | 0 | 10/1/2020 | Pavements
| CA-Q-305 | 305E15011 | 11" CONCRETE BASE, CLASS QC 1P, AS PER PLAN | 22 | Dowels | Are dowels placed in shoulder contraction joints 500ft from each pressure relief joint? | 305.02 / BP-2.2 | 0 | 0 | 0 | 0 | 10/1/2020 | Pavements
| CA-Q-305 | 305E15011 | 11" CONCRETE BASE, CLASS QC 1P, AS PER PLAN | 23 | Dowel Baskets | Dowel baskets anchored to base using approved method? At least 8 pins (½ in. D. x 18 in. long) driven at angle? Power-driven fasteners/pins/clips allowed on concrete or stabilized base. | 451.09 B | 0 | 0 | 0 | 0 | 10/1/2020 | Pavements
| CA-Q-305 | 305E15011 | 11" CONCRETE BASE, CLASS QC 1P, AS PER PLAN | 24 | Dowel Baskets | Dowels in baskets are parallel to the subbase? Document check locations and results. | 451.09 B / BP-2.2 | 0 | 0 | 0 | 0 | 10/1/2020 | Pavements
| CA-Q-305 | 305E15011 | 11" CONCRETE BASE, CLASS QC 1P, AS PER PLAN | 25 | Dowel Baskets | Dowels in baskets are positioned at mid-slab? Document check locations and results. | 451.09 B / BP-2.2 | 0 | 0 | 0 | 0 | 10/1/2020 | Pavements
| CA-Q-305 | 305E15011 | 11" CONCRETE BASE, CLASS QC 1P, AS PER PLAN | 26 | Dowel Baskets | Free end of dowels coated with new light form oil within 2 hours of paving? | 451.08 B | 0 | 0 | 0 | 0 | 10/1/2020 | Pavements
| CA-Q-305 | 305E15011 | 11" CONCRETE BASE, CLASS QC 1P, AS PER PLAN | 27 | Dowel Baskets | At expansion joints, PFEJ board fits tight, caps installed & dowels oiled? | 451.09 C | 0 | 0 | 0 | 0 | 10/1/2020 | Pavements
| CA-Q-305 | 305E15011 | 11" CONCRETE BASE, CLASS QC 1P, AS PER PLAN | 28 | Dowel Baskets | Shipping wires removed immediately prior to paving? | 451.09 B | 0 | 0 | 0 | 0 | 10/1/2020 | Pavements
| CA-Q-305 | 305E15011 | 11" CONCRETE BASE, CLASS QC 1P, AS PER PLAN | 29 | Dowel Baskets | Dowel basket exposure to weather and sunlight limited to 180 days? | 709.13 | 0 | 0 | 0 | 0 | 10/1/2020 | Pavements
| CA-Q-305 | 305E15011 | 11" CONCRETE BASE, CLASS QC 1P, AS PER PLAN | 30 | Dowel Baskets | Dowel basket assemblies vibrated by separate internal vibrator? | 451.07 | 0 | 0 | 0 | 0 | 10/1/2020 | Pavements
| CA-Q-305 | 305E15011 | 11" CONCRETE BASE, CLASS QC 1P, AS PER PLAN | 31 | Dowel Bar Inserter | Does the slipform paver with DBI meet project requirements? Document equipment. | 451.09B | 0 | 0 | 0 | 0 | 10/1/2020 | Pavements
| CA-Q-305 | 305E15011 | 11" CONCRETE BASE, CLASS QC 1P, AS PER PLAN | 32 | Dowel Bar Inserter | Does the Contractor have a MIT Scan-2 or other approved equipment and trained personnel? Document equipment calibration date and document personnel training. | 451.09B | 0 | 0 | 0 | 0 | 10/1/2020 | Pavements
| CA-Q-305 | 305E15011 | 11" CONCRETE BASE, CLASS QC 1P, AS PER PLAN | 33 | Dowel Bar Inserter | Has the Contractor submitted a plan with standard protocol for paving direction, naming conventions, and how exceptions will be handled? | 451.09B | 0 | 0 | 0 | 0 | 10/1/2020 | Pavements
| CA-Q-305 | 305E15011 | 11" CONCRETE BASE, CLASS QC 1P, AS PER PLAN | 34 | Dowel Bar Inserter | Has the Contractor provided software to analyze equipment output files? | 451.09B | 0 | 0 | 0 | 0 | 10/1/2020 | Pavements
| CA-Q-305 | 305E15011 | 11" CONCRETE BASE, CLASS QC 1P, AS PER PLAN | 35 | Dowel Bar Inserter | Has the Contractor performed an acceptable minimum 500 ft. test section? Each JS < JST 90% meet Acceptance Table 451.09-2 No dowel exceeds rejection tolerances Document test section location and results. | Table 451.09-2,3 | 0 | 0 | 0 | 0 | 10/1/2020 | Pavements
| CA-Q-305 | 305E15011 | 11" CONCRETE BASE, CLASS QC 1P, AS PER PLAN | 36 | Dowel Bar Inserter | Has the Contractor measured every 10th joint on the project for compliance? If more than 10% exceed acceptance but are less than rejection increase scanning to every 5th joint. | 451.09B | 0 | 0 | 0 | 0 | 10/1/2020 | Pavements
| CA-Q-305 | 305E15011 | 11" CONCRETE BASE, CLASS QC 1P, AS PER PLAN | 37 | Dowel Bar Inserter | Has the Contractor submitted previous day's scan results and are they acceptable? If results are not acceptable additional scanning should be performed and paving may need to cease. | 451.09 | 0 | 0 | 0 | 0 | 10/1/2020 | Pavements
| CA-Q-305 | 305E15011 | 11" CONCRETE BASE, CLASS QC 1P, AS PER PLAN | 38 | Dowel Bar Inserter | Do all scanned joints meet acceptance requirement? If no, repairs must be done per the approved corrective action plan. Document locations and repairs. | 451.09B | 0 | 0 | 0 | 0 | 10/1/2020 | Pavements
| CA-Q-305 | 305E15011 | 11" CONCRETE BASE, CLASS QC 1P, AS PER PLAN | 39 | Tiebars | Epoxy coated tiebars or epoxy coated hook bolts in longitudinal joints spaced at 30" centers? 6 bars per 15 ft. slab 8 bars per 21 ft. slab | 451.09 A / BP-2.1, Table A | 0 | 0 | 0 | 0 | 10/1/2020 | Pavements
| CA-Q-305 | 305E15011 | 11" CONCRETE BASE, CLASS QC 1P, AS PER PLAN | 40 | Tiebars | Tiebars or hook bolts epoxy coated? | 451.09 A / BP-2.1, Table A | 0 | 0 | 0 | 0 | 10/1/2020 | Pavements
| CA-Q-305 | 305E15011 | 11" CONCRETE BASE, CLASS QC 1P, AS PER PLAN | 41 | Tiebars | Tiebars are #5 x 30 in.? Hook bolts are 6 in. & 8 in. w/ 2 in. leg, 9/16 in. D. and coupling 1-7/8 in., or wiggle bolt (12 in. x 9/16 in. D.)? | 451.09 A / BP-2.1, Table A | 0 | 0 | 0 | 0 | 10/1/2020 | Pavements
| CA-Q-305 | 305E15011 | 11" CONCRETE BASE, CLASS QC 1P, AS PER PLAN | 42 | Tiebars | Tiebars installed by mechanical equipment or secured by chairs? Document installation method. | 451.09 A | 0 | 0 | 0 | 0 | 10/1/2020 | Pavements
| CA-Q-305 | 305E15011 | 11" CONCRETE BASE, CLASS QC 1P, AS PER PLAN | 43 | Tiebars | Tiebars being installed at mid-depth at longitudinal joints? | 451.09 A / BP-2.1 | 0 | 0 | 0 | 0 | 10/1/2020 | Pavements
| CA-Q-305 | 305E15011 | 11" CONCRETE BASE, CLASS QC 1P, AS PER PLAN | 44 | Tiebars | Tiebars placed minimum distance from centerline of dowel basket (transverse joint)? 15 in. min for 15 ft. slabs 21 in. min for 21 ft. slabs | BP-2.1 | 0 | 0 | 0 | 0 | 10/1/2020 | Pavements
| CA-Q-305 | 305E15011 | 11" CONCRETE BASE, CLASS QC 1P, AS PER PLAN | 45 | Concrete Placement | Contractor has a separate spreader in the paving train when width of pavement is ≥ 12-feet and plan qty > 10,000 SY? Spreader may be waived when using slipform paver with dowel bar inserter but concrete must be placed uniformly. | 451.07 | 0 | 0 | 0 | 0 | 10/1/2020 | Pavements
| CA-Q-305 | 305E15011 | 11" CONCRETE BASE, CLASS QC 1P, AS PER PLAN | 46 | Concrete Placement | Have previous pavement placements attained beam breaks of 500 psi AND at least 3 days cure time prior to using for finishing equipment operations? Note: allowance is for finishing equipment only. | 451.07 | 0 | 0 | 0 | 0 | 10/1/2020 | Pavements
| CA-Q-305 | 305E15011 | 11" CONCRETE BASE, CLASS QC 1P, AS PER PLAN | 47 | Concrete Placement | Subbase material is not frozen and is free of frost? | 451.07 | 0 | 0 | 0 | 0 | 10/1/2020 | Pavements
| CA-Q-305 | 305E15011 | 11" CONCRETE BASE, CLASS QC 1P, AS PER PLAN | 48 | Concrete Placement | Subbase has been thoroughly moistened prior to paving? | 451.07 | 0 | 0 | 0 | 0 | 10/1/2020 | Pavements
| CA-Q-305 | 305E15011 | 11" CONCRETE BASE, CLASS QC 1P, AS PER PLAN | 49 | Concrete Placement | When paving on asphalt, the asphalt is coated with curing compound at 1gal/150SF? | 451.07 | 0 | 0 | 0 | 0 | 10/1/2020 | Pavements
| CA-Q-305 | 305E15011 | 11" CONCRETE BASE, CLASS QC 1P, AS PER PLAN | 50 | Concrete Placement | Concrete is spread uniformly full width of the pavement? | 451.07 / MOP | 0 | 0 | 0 | 0 | 10/1/2020 | Pavements
| CA-Q-305 | 305E15011 | 11" CONCRETE BASE, CLASS QC 1P, AS PER PLAN | 51 | Concrete Placement | Does the Contractor have an approved lighting system if placing after dark? | 451.07 | 0 | 0 | 0 | 0 | 10/1/2020 | Pavements
| CA-Q-305 | 305E15011 | 11" CONCRETE BASE, CLASS QC 1P, AS PER PLAN | 52 | Concrete Placement | IF Air Temp ≤ 35° F is Concrete Temp 50 - 80°F? IF Air Temp > 35° F is Concrete Temp < 95°F? Document temps 4 times/day min. | 451.07 | 0 | 0 | 0 | 0 | 10/1/2020 | Pavements
| CA-Q-305 | 305E15011 | 11" CONCRETE BASE, CLASS QC 1P, AS PER PLAN | 53 | Concrete Finishing | No water added to the pavement surface? | 451.10 | 0 | 0 | 0 | 0 | 10/1/2020 | Pavements
| CA-Q-305 | 305E15011 | 11" CONCRETE BASE, CLASS QC 1P, AS PER PLAN | 54 | Concrete Finishing | Pavement edges are rounded with edging tool (1/8 in. at joints & 1/2 in. outside lane)? | 451.10 / BP-2.1 | 0 | 0 | 0 | 0 | 10/1/2020 | Pavements
| CA-Q-305 | 305E15011 | 11" CONCRETE BASE, CLASS QC 1P, AS PER PLAN | 55 | Concrete Finishing | Textured with broom finish to provide uniform, gritty surface? | 305.02 | 0 | 0 | 0 | 0 | 10/1/2020 | Pavements
| CA-Q-305 | 305E15011 | 11" CONCRETE BASE, CLASS QC 1P, AS PER PLAN | 56 | Concrete Curing | Self propelled curing machine with wind protection and shielding used? | 451.11 | 0 | 0 | 0 | 0 | 10/1/2020 | Pavements
| CA-Q-305 | 305E15011 | 11" CONCRETE BASE, CLASS QC 1P, AS PER PLAN | 57 | Concrete Curing | Curing compound is white pigmented and properly agitated? | 451.11 / 705.07 / MOP | 0 | 0 | 0 | 0 | 10/1/2020 | Pavements
| CA-Q-305 | 305E15011 | 11" CONCRETE BASE, CLASS QC 1P, AS PER PLAN | 58 | Concrete Curing | Curing compound applied after water sheen has disappeared? | 451.11 | 0 | 0 | 0 | 0 | 10/1/2020 | Pavements
| CA-Q-305 | 305E15011 | 11" CONCRETE BASE, CLASS QC 1P, AS PER PLAN | 59 | Concrete Curing | Pavement edges sprayed with curing membrane/after form removal (Fixed Form Construction)? | 451.11 | 0 | 0 | 0 | 0 | 10/1/2020 | Pavements
| CA-Q-305 | 305E15011 | 11" CONCRETE BASE, CLASS QC 1P, AS PER PLAN | 60 | Concrete Curing | Curing compound rate check? Attach calculation (1gal/200SF min.) | 305.02 | 0 | 0 | 0 | 0 | 10/1/2020 | Pavements
| CA-Q-305 | 305E15011 | 11" CONCRETE BASE, CLASS QC 1P, AS PER PLAN | 61 | Concrete Curing | Pavement protected from freezing for seven days or 600 psi beam break? | 451.11 | 0 | 0 | 0 | 0 | 10/1/2020 | Pavements
| CA-Q-305 | 305E15011 | 11" CONCRETE BASE, CLASS QC 1P, AS PER PLAN | 62 | Concrete Curing | Pavement cured for seven days before opening to traffic or after 5 days with 600 psi beam break? | 451.17 | 0 | 0 | 0 | 0 | 10/1/2020 | Pavements
| CA-Q-305 | 305E15011 | 11" CONCRETE BASE, CLASS QC 1P, AS PER PLAN | 63 | Sawing/Joint Seal | Contractor has a standby saw when cutting contraction joints? | 451.09 D | 0 | 0 | 0 | 0 | 10/1/2020 | Pavements
| CA-Q-305 | 305E15011 | 11" CONCRETE BASE, CLASS QC 1P, AS PER PLAN | 64 | Sawing/Joint Seal | Contractor performed HIPERPAV analysis? | 451.09 D | 0 | 0 | 0 | 0 | 10/1/2020 | Pavements
| CA-Q-305 | 305E15011 | 11" CONCRETE BASE, CLASS QC 1P, AS PER PLAN | 65 | Sawing/Joint Seal | Sawing depth checked to assure compliance with the specifications? 1/4 in. ± 1/16 in. x T/4 for T ≤ 10 in. 1/4 in. ± 1/16 in. x T/3 for T > 10 in. Document locations checked and results. | 451.09 D / BP-2.2 | 0 | 0 | 0 | 0 | 10/1/2020 | Pavements
| CA-Q-305 | 305E15011 | 11" CONCRETE BASE, CLASS QC 1P, AS PER PLAN | 66 | Sawing/Joint Seal | If using early entry saw: 1/8 in. W x 2-1/4 in. to 2-1/2 in. deep Document locations checked and results. | 451.09 D | 0 | 0 | 0 | 0 | 10/1/2020 | Pavements
| CA-Q-305 | 305E15011 | 11" CONCRETE BASE, CLASS QC 1P, AS PER PLAN | 67 | Sawing/Joint Seal | Saw cuts straight and perpendicular to the pavement edge and without damage to the concrete? | 451.09 | 0 | 0 | 0 | 0 | 10/1/2020 | Pavements
| CA-Q-305 | 305E15011 | 11" CONCRETE BASE, CLASS QC 1P, AS PER PLAN | 68 | Sawing/Joint Seal | Construction joints are placed at end of each days paving or when paving in suspended for 30 minutes or more? Locate construction joints at contraction joint location or no closer than 10ft to the adjacent contraction joint. Document location. | 451.09 | 0 | 0 | 0 | 0 | 10/1/2020 | Pavements
| CA-Q-305 | 305E15011 | 11" CONCRETE BASE, CLASS QC 1P, AS PER PLAN | 69 | Sawing/Joint Seal | Expansion joints provided and sealed before opening to traffic? Use when pressure relief joint not provided at bridge structures or as shown on plans. | 451.09 / 451.16 | 0 | 0 | 0 | 0 | 10/1/2020 | Pavements
| CA-Q-305 | 305E15011 | 11" CONCRETE BASE, CLASS QC 1P, AS PER PLAN | 70 | Concrete Testing | Concrete tests are performed at the point of placement? | MOP | 0 | 0 | 0 | 0 | 10/1/2020 | Pavements
| CA-Q-305 | 305E15011 | 11" CONCRETE BASE, CLASS QC 1P, AS PER PLAN | 71 | Concrete Testing | Paver train is not resulting in segregation of the mixture or loss of air content? Check air content in front of and behind the paver at the same location and compare at least once per day. Document results. | 451.04A | 0 | 0 | 0 | 0 | 10/1/2020 | Pavements
| CA-Q-305 | 305E15011 | 11" CONCRETE BASE, CLASS QC 1P, AS PER PLAN | 72 | Concrete Testing | Air, slump and yield tests recorded every 7500 SY when beams are made? This is required for concrete without QC/QA. Air = 7 ± 2% Slump = 1 to 3 in. Yield = ± 1% | MOP / 499.03 | 0 | 0 | 0 | 0 | 10/1/2020 | Pavements
| CA-Q-305 | 305E15011 | 11" CONCRETE BASE, CLASS QC 1P, AS PER PLAN | 73 | Concrete Testing | Contractor Technician testing material per approved QC plan? This is required for concrete with QC/QA. | 455.04 | 0 | 0 | 0 | 0 | 10/1/2020 | Pavements
| CA-Q-305 | 305E15011 | 11" CONCRETE BASE, CLASS QC 1P, AS PER PLAN | 74 | Concrete Testing | Inspector running side-by-side Air / Slump testing with technician for at least 10% of the tests? Air Comparison = ± 1% Slump Comparison = ± 1 in. Document results and comparison. | 455.05 | 0 | 0 | 0 | 0 | 10/1/2020 | Pavements
| CA-Q-305 | 305E15011 | 11" CONCRETE BASE, CLASS QC 1P, AS PER PLAN | 75 | Concrete Testing | Two concrete test beams made every 7500 square yards? Document beam results and locations. | 451.07 | 0 | 0 | 0 | 0 | 10/1/2020 | Pavements
| CA-Q-305 | 305E15011 | 11" CONCRETE BASE, CLASS QC 1P, AS PER PLAN | 76 | Concrete Testing | 10-ft straight edge being used to check surface trueness after finishing (1/4 inch in 10 feet)? | 305.02 | 0 | 0 | 0 | 0 | 10/1/2020 | Pavements
| CA-Q-305 | 305E15011 | 11" CONCRETE BASE, CLASS QC 1P, AS PER PLAN | 77 | Concrete Testing | Slip Form Pavement thickness checks made during paving. Thickness cannot vary from typical section by more than 1/4 in. at longitudinal joints and 1/2 in. outside edge. Document check locations and results | 451.04 B / MOP | 0 | 0 | 0 | 0 | 10/1/2020 | Pavements
| CA-Q-305 | 305E15011 | 11" CONCRETE BASE, CLASS QC 1P, AS PER PLAN | 78 | Concrete Testing | Cores taken for pavement area in 2000 SY sublots using Supplement 1064? Document core locations. | 451.18 | 0 | 0 | 0 | 0 | 10/1/2020 | Pavements
| CA-Q-305 | 305E15011 | 11" CONCRETE BASE, CLASS QC 1P, AS PER PLAN | 79 | Smoothness | Surface variations measured for 1/4 in. in 10 feet. | 305.02 | 0 | 0 | 0 | 0 | 10/1/2020 | Pavements
| CA-Q-305 | 305E15011 | 11" CONCRETE BASE, CLASS QC 1P, AS PER PLAN | 80 | Smoothness | If PN 420 applies has surface profile been measured? | PN420 | 0 | 0 | 0 | 0 | 10/1/2020 | Pavements
| CA-Q-305 | 305E15011 | 11" CONCRETE BASE, CLASS QC 1P, AS PER PLAN | 81 | Smoothness | Has corrective action plan been submitted and approved? Document any repair locations and methods. | 451.13 | 0 | 0 | 0 | 0 | 10/1/2020 | Pavements
| CA-Q-305 | 305E15011 | 11" CONCRETE BASE, CLASS QC 1P, AS PER PLAN | 82 | Opening to Traffic | Has pavement been evaluated for acceptance, (repair plan submitted and approved) if required? | 451.17 | 0 | 0 | 0 | 0 | 10/1/2020 | Pavements
| CA-Q-305 | 305E15011 | 11" CONCRETE BASE, CLASS QC 1P, AS PER PLAN | 83 | Opening to Traffic | Before opening to traffic: 600 psi beam break with 5 day cure? OR 7 days elapsed? Note: Pavement can be opened in 3 days with 600 psi beam break with the use of high early strength concrete. | 451.17 | 0 | 0 | 0 | 0 | 10/1/2020 | Pavements
| CA-Q-305 | 305E15011 | 11" CONCRETE BASE, CLASS QC 1P, AS PER PLAN | 84 | Opening to Traffic | Are there any pavement thickness deficiencies? If yes, please document the locations and how they are rectified. | 451.18 | 0 | 0 | 0 | 0 | 10/1/2020 | Pavements
| CA-Q-305 | 305E15020 | 11" CONCRETE BASE, CLASS QC 1P WITH QC/QA | 0.3 | General | Does the JMF match the material requirements? Document the approved JMF. | 451.01 | 0 | 0 | 0 | 0 | 10/1/2020 | Pavements
| CA-Q-305 | 305E15020 | 11" CONCRETE BASE, CLASS QC 1P WITH QC/QA | 0.4 | General | If the bid item requires QC/QA concrete has the QC plan been approved? | 451.03 | 0 | 0 | 0 | 0 | 10/1/2020 | Pavements
| CA-Q-305 | 305E15020 | 11" CONCRETE BASE, CLASS QC 1P WITH QC/QA | 0.5 | General | Is QA testing performed per CMS 455? | 451.09 | 0 | 0 | 0 | 0 | 10/1/2020 | Pavements
| CA-Q-305 | 305E15020 | 11" CONCRETE BASE, CLASS QC 1P WITH QC/QA | 0.6 | General | Has the Contractor submitted an acceptable Hiperpav analysis in (.hp3) digital format that does not predict early age cracking? | 451.09 | 0 | 0 | 0 | 0 | 10/1/2020 | Pavements
| CA-Q-305 | 305E15020 | 11" CONCRETE BASE, CLASS QC 1P WITH QC/QA | 0.7 | General | Has the file been checked in Hiperpav per S1033 to ensure that the appropriate project conditions, weather conditions, and strategy are input? | 451.09 | 0 | 0 | 0 | 0 | 10/1/2020 | Pavements
| CA-Q-305 | 305E15020 | 11" CONCRETE BASE, CLASS QC 1P WITH QC/QA | 1 | Equipment | Paving machine is self propelled and has internal vibrators? Roller Vibratory screeds are not acceptable for typical placements. Document Equipment. | 451.04 | 0 | 0 | 0 | 0 | 10/1/2020 | Pavements
| CA-Q-305 | 305E15020 | 11" CONCRETE BASE, CLASS QC 1P WITH QC/QA | 2 | Equipment | Paving train is capable of uniformly distributing and consolidating concrete at the delivery rate? | 451.04 | 0 | 0 | 0 | 0 | 10/1/2020 | Pavements
| CA-Q-305 | 305E15020 | 11" CONCRETE BASE, CLASS QC 1P WITH QC/QA | 3 | Fixed Forms | Is the paving equipment capable of operating on the forms without displacement of forms? | 451.04A | 0 | 0 | 0 | 0 | 10/1/2020 | Pavements
| CA-Q-305 | 305E15020 | 11" CONCRETE BASE, CLASS QC 1P WITH QC/QA | 4 | Fixed Forms | Are the forms steel and of depth equal to the specified pavement thickness? Document depth of form. | 451.04A | 0 | 0 | 0 | 0 | 10/1/2020 | Pavements
| CA-Q-305 | 305E15020 | 11" CONCRETE BASE, CLASS QC 1P WITH QC/QA | 5 | Fixed Forms | Are the form sections at least 10 ft. in length without horizontal joints in the height of the form? Built up forms can only be used on small projects < 2000SY. | 451.04A | 0 | 0 | 0 | 0 | 10/1/2020 | Pavements
| CA-Q-305 | 305E15020 | 11" CONCRETE BASE, CLASS QC 1P WITH QC/QA | 6 | Fixed Forms | Are forms clean, straight and oiled prior to each use? | 451.04A | 0 | 0 | 0 | 0 | 10/1/2020 | Pavements
| CA-Q-305 | 305E15020 | 11" CONCRETE BASE, CLASS QC 1P WITH QC/QA | 7 | Fixed Forms | Are forms set to the proper grade and alignment? 1/8 in. in 10 ft. Top face 1/4 in. in 10 ft. Vertical face Document check locations and results. | 451.05 | 0 | 0 | 0 | 0 | 10/1/2020 | Pavements
| CA-Q-305 | 305E15020 | 11" CONCRETE BASE, CLASS QC 1P WITH QC/QA | 8 | Fixed Forms | Are forms placed on uniformly on compacted material? | 451.05 | 0 | 0 | 0 | 0 | 10/1/2020 | Pavements
| CA-Q-305 | 305E15020 | 11" CONCRETE BASE, CLASS QC 1P WITH QC/QA | 9 | Fixed Forms | Are forms securely pinned to the subbase? | 451.06 A | 0 | 0 | 0 | 0 | 10/1/2020 | Pavements
| CA-Q-305 | 305E15020 | 11" CONCRETE BASE, CLASS QC 1P WITH QC/QA | 10 | Fixed Forms | Has the subbase been checked for proper cross slope or trimmed with automatic trimmer? | 451.06 A | 0 | 0 | 0 | 0 | 10/1/2020 | Pavements
| CA-Q-305 | 305E15020 | 11" CONCRETE BASE, CLASS QC 1P WITH QC/QA | 11 | Fixed Forms | The removal of forms is not causing any damage to the concrete. | 451.12 | 0 | 0 | 0 | 0 | 10/1/2020 | Pavements
| CA-Q-305 | 305E15020 | 11" CONCRETE BASE, CLASS QC 1P WITH QC/QA | 12 | Slip Form | Are vibrators operating at 7000 to 11,000 impulses per minute and set so they are not making contact with any reinforcing steel or dowels, etc.? | 451.04B | 0 | 0 | 0 | 0 | 10/1/2020 | Pavements
| CA-Q-305 | 305E15020 | 11" CONCRETE BASE, CLASS QC 1P WITH QC/QA | 13 | Slip Form | Do the vibrators start and stop with paver starts and stops? | 451.04B | 0 | 0 | 0 | 0 | 10/1/2020 | Pavements
| CA-Q-305 | 305E15020 | 11" CONCRETE BASE, CLASS QC 1P WITH QC/QA | 14 | Slip Form | Is the paver providing an unsegregated mat with no displacement of coarse aggregate or loss of air entrainment? | 451.04B | 0 | 0 | 0 | 0 | 10/1/2020 | Pavements
| CA-Q-305 | 305E15020 | 11" CONCRETE BASE, CLASS QC 1P WITH QC/QA | 15 | Slip Form | Does the paver have an operating vibration monitoring system? Not required for shoulders, gores or projects less than 10,000SY. | 451.04B | 0 | 0 | 0 | 0 | 10/1/2020 | Pavements
| CA-Q-305 | 305E15020 | 11" CONCRETE BASE, CLASS QC 1P WITH QC/QA | 16 | Slip Form | Has the previous paving day's vibration monitoring report been submitted and reviewed for compliance? | 451.04B | 0 | 0 | 0 | 0 | 10/1/2020 | Pavements
| CA-Q-305 | 305E15020 | 11" CONCRETE BASE, CLASS QC 1P WITH QC/QA | 17 | Slip Form | Is the paver accurately controlling the finished grade to the preset gradeline? Document locations checked for finished grade. | 451.04B | 0 | 0 | 0 | 0 | 10/1/2020 | Pavements
| CA-Q-305 | 305E15020 | 11" CONCRETE BASE, CLASS QC 1P WITH QC/QA | 18 | Slip Form | Has the subbase been checked for proper cross slope and trimmed with automatic trimmer? | 451.06 B | 0 | 0 | 0 | 0 | 10/1/2020 | Pavements
| CA-Q-305 | 305E15020 | 11" CONCRETE BASE, CLASS QC 1P WITH QC/QA | 19 | Dowels | Proper diameter dowels used? 1 in. dowel for T < 8.5 in. 1.25 in. dowel for 8.5 in. < T ≤10 in. 1.5 in. dowel for T > 10 in. | Table 451.09-1 | 0 | 0 | 0 | 0 | 10/1/2020 | Pavements
| CA-Q-305 | 305E15020 | 11" CONCRETE BASE, CLASS QC 1P WITH QC/QA | 20 | Dowels | Dowels bars and basket assemblies are epoxy coated? | 451.02 / 709.00 / 709.13 | 0 | 0 | 0 | 0 | 10/1/2020 | Pavements
| CA-Q-305 | 305E15020 | 11" CONCRETE BASE, CLASS QC 1P WITH QC/QA | 21 | Dowels | Proper number of dowels and spacing provided? Document number and spacing. | 451.09 B / BP-2.2 | 0 | 0 | 0 | 0 | 10/1/2020 | Pavements
| CA-Q-305 | 305E15020 | 11" CONCRETE BASE, CLASS QC 1P WITH QC/QA | 22 | Dowels | Are dowels placed in shoulder contraction joints 500ft from each pressure relief joint? | 305.02 / BP-2.2 | 0 | 0 | 0 | 0 | 10/1/2020 | Pavements
| CA-Q-305 | 305E15020 | 11" CONCRETE BASE, CLASS QC 1P WITH QC/QA | 23 | Dowel Baskets | Dowel baskets anchored to base using approved method? At least 8 pins (½ in. D. x 18 in. long) driven at angle? Power-driven fasteners/pins/clips allowed on concrete or stabilized base. | 451.09 B | 0 | 0 | 0 | 0 | 10/1/2020 | Pavements
| CA-Q-305 | 305E15020 | 11" CONCRETE BASE, CLASS QC 1P WITH QC/QA | 24 | Dowel Baskets | Dowels in baskets are parallel to the subbase? Document check locations and results. | 451.09 B / BP-2.2 | 0 | 0 | 0 | 0 | 10/1/2020 | Pavements
| CA-Q-305 | 305E15020 | 11" CONCRETE BASE, CLASS QC 1P WITH QC/QA | 25 | Dowel Baskets | Dowels in baskets are positioned at mid-slab? Document check locations and results. | 451.09 B / BP-2.2 | 0 | 0 | 0 | 0 | 10/1/2020 | Pavements
| CA-Q-305 | 305E15020 | 11" CONCRETE BASE, CLASS QC 1P WITH QC/QA | 26 | Dowel Baskets | Free end of dowels coated with new light form oil within 2 hours of paving? | 451.08 B | 0 | 0 | 0 | 0 | 10/1/2020 | Pavements
| CA-Q-305 | 305E15020 | 11" CONCRETE BASE, CLASS QC 1P WITH QC/QA | 27 | Dowel Baskets | At expansion joints, PFEJ board fits tight, caps installed & dowels oiled? | 451.09 C | 0 | 0 | 0 | 0 | 10/1/2020 | Pavements
| CA-Q-305 | 305E15020 | 11" CONCRETE BASE, CLASS QC 1P WITH QC/QA | 28 | Dowel Baskets | Shipping wires removed immediately prior to paving? | 451.09 B | 0 | 0 | 0 | 0 | 10/1/2020 | Pavements
| CA-Q-305 | 305E15020 | 11" CONCRETE BASE, CLASS QC 1P WITH QC/QA | 29 | Dowel Baskets | Dowel basket exposure to weather and sunlight limited to 180 days? | 709.13 | 0 | 0 | 0 | 0 | 10/1/2020 | Pavements
| CA-Q-305 | 305E15020 | 11" CONCRETE BASE, CLASS QC 1P WITH QC/QA | 30 | Dowel Baskets | Dowel basket assemblies vibrated by separate internal vibrator? | 451.07 | 0 | 0 | 0 | 0 | 10/1/2020 | Pavements
| CA-Q-305 | 305E15020 | 11" CONCRETE BASE, CLASS QC 1P WITH QC/QA | 31 | Dowel Bar Inserter | Does the slipform paver with DBI meet project requirements? Document equipment. | 451.09B | 0 | 0 | 0 | 0 | 10/1/2020 | Pavements
| CA-Q-305 | 305E15020 | 11" CONCRETE BASE, CLASS QC 1P WITH QC/QA | 32 | Dowel Bar Inserter | Does the Contractor have a MIT Scan-2 or other approved equipment and trained personnel? Document equipment calibration date and document personnel training. | 451.09B | 0 | 0 | 0 | 0 | 10/1/2020 | Pavements
| CA-Q-305 | 305E15020 | 11" CONCRETE BASE, CLASS QC 1P WITH QC/QA | 33 | Dowel Bar Inserter | Has the Contractor submitted a plan with standard protocol for paving direction, naming conventions, and how exceptions will be handled? | 451.09B | 0 | 0 | 0 | 0 | 10/1/2020 | Pavements
| CA-Q-305 | 305E15020 | 11" CONCRETE BASE, CLASS QC 1P WITH QC/QA | 34 | Dowel Bar Inserter | Has the Contractor provided software to analyze equipment output files? | 451.09B | 0 | 0 | 0 | 0 | 10/1/2020 | Pavements
| CA-Q-305 | 305E15020 | 11" CONCRETE BASE, CLASS QC 1P WITH QC/QA | 35 | Dowel Bar Inserter | Has the Contractor performed an acceptable minimum 500 ft. test section? Each JS < JST 90% meet Acceptance Table 451.09-2 No dowel exceeds rejection tolerances Document test section location and results. | Table 451.09-2,3 | 0 | 0 | 0 | 0 | 10/1/2020 | Pavements
| CA-Q-305 | 305E15020 | 11" CONCRETE BASE, CLASS QC 1P WITH QC/QA | 36 | Dowel Bar Inserter | Has the Contractor measured every 10th joint on the project for compliance? If more than 10% exceed acceptance but are less than rejection increase scanning to every 5th joint. | 451.09B | 0 | 0 | 0 | 0 | 10/1/2020 | Pavements
| CA-Q-305 | 305E15020 | 11" CONCRETE BASE, CLASS QC 1P WITH QC/QA | 37 | Dowel Bar Inserter | Has the Contractor submitted previous day's scan results and are they acceptable? If results are not acceptable additional scanning should be performed and paving may need to cease. | 451.09 | 0 | 0 | 0 | 0 | 10/1/2020 | Pavements
| CA-Q-305 | 305E15020 | 11" CONCRETE BASE, CLASS QC 1P WITH QC/QA | 38 | Dowel Bar Inserter | Do all scanned joints meet acceptance requirement? If no, repairs must be done per the approved corrective action plan. Document locations and repairs. | 451.09B | 0 | 0 | 0 | 0 | 10/1/2020 | Pavements
| CA-Q-305 | 305E15020 | 11" CONCRETE BASE, CLASS QC 1P WITH QC/QA | 39 | Tiebars | Epoxy coated tiebars or epoxy coated hook bolts in longitudinal joints spaced at 30" centers? 6 bars per 15 ft. slab 8 bars per 21 ft. slab | 451.09 A / BP-2.1, Table A | 0 | 0 | 0 | 0 | 10/1/2020 | Pavements
| CA-Q-305 | 305E15020 | 11" CONCRETE BASE, CLASS QC 1P WITH QC/QA | 40 | Tiebars | Tiebars or hook bolts epoxy coated? | 451.09 A / BP-2.1, Table A | 0 | 0 | 0 | 0 | 10/1/2020 | Pavements
| CA-Q-305 | 305E15020 | 11" CONCRETE BASE, CLASS QC 1P WITH QC/QA | 41 | Tiebars | Tiebars are #5 x 30 in.? Hook bolts are 6 in. & 8 in. w/ 2 in. leg, 9/16 in. D. and coupling 1-7/8 in., or wiggle bolt (12 in. x 9/16 in. D.)? | 451.09 A / BP-2.1, Table A | 0 | 0 | 0 | 0 | 10/1/2020 | Pavements
| CA-Q-305 | 305E15020 | 11" CONCRETE BASE, CLASS QC 1P WITH QC/QA | 42 | Tiebars | Tiebars installed by mechanical equipment or secured by chairs? Document installation method. | 451.09 A | 0 | 0 | 0 | 0 | 10/1/2020 | Pavements
| CA-Q-305 | 305E15020 | 11" CONCRETE BASE, CLASS QC 1P WITH QC/QA | 43 | Tiebars | Tiebars being installed at mid-depth at longitudinal joints? | 451.09 A / BP-2.1 | 0 | 0 | 0 | 0 | 10/1/2020 | Pavements
| CA-Q-305 | 305E15020 | 11" CONCRETE BASE, CLASS QC 1P WITH QC/QA | 44 | Tiebars | Tiebars placed minimum distance from centerline of dowel basket (transverse joint)? 15 in. min for 15 ft. slabs 21 in. min for 21 ft. slabs | BP-2.1 | 0 | 0 | 0 | 0 | 10/1/2020 | Pavements
| CA-Q-305 | 305E15020 | 11" CONCRETE BASE, CLASS QC 1P WITH QC/QA | 45 | Concrete Placement | Contractor has a separate spreader in the paving train when width of pavement is ≥ 12-feet and plan qty > 10,000 SY? Spreader may be waived when using slipform paver with dowel bar inserter but concrete must be placed uniformly. | 451.07 | 0 | 0 | 0 | 0 | 10/1/2020 | Pavements
| CA-Q-305 | 305E15020 | 11" CONCRETE BASE, CLASS QC 1P WITH QC/QA | 46 | Concrete Placement | Have previous pavement placements attained beam breaks of 500 psi AND at least 3 days cure time prior to using for finishing equipment operations? Note: allowance is for finishing equipment only. | 451.07 | 0 | 0 | 0 | 0 | 10/1/2020 | Pavements
| CA-Q-305 | 305E15020 | 11" CONCRETE BASE, CLASS QC 1P WITH QC/QA | 47 | Concrete Placement | Subbase material is not frozen and is free of frost? | 451.07 | 0 | 0 | 0 | 0 | 10/1/2020 | Pavements
| CA-Q-305 | 305E15020 | 11" CONCRETE BASE, CLASS QC 1P WITH QC/QA | 48 | Concrete Placement | Subbase has been thoroughly moistened prior to paving? | 451.07 | 0 | 0 | 0 | 0 | 10/1/2020 | Pavements
| CA-Q-305 | 305E15020 | 11" CONCRETE BASE, CLASS QC 1P WITH QC/QA | 49 | Concrete Placement | When paving on asphalt, the asphalt is coated with curing compound at 1gal/150SF? | 451.07 | 0 | 0 | 0 | 0 | 10/1/2020 | Pavements
| CA-Q-305 | 305E15020 | 11" CONCRETE BASE, CLASS QC 1P WITH QC/QA | 50 | Concrete Placement | Concrete is spread uniformly full width of the pavement? | 451.07 / MOP | 0 | 0 | 0 | 0 | 10/1/2020 | Pavements
| CA-Q-305 | 305E15020 | 11" CONCRETE BASE, CLASS QC 1P WITH QC/QA | 51 | Concrete Placement | Does the Contractor have an approved lighting system if placing after dark? | 451.07 | 0 | 0 | 0 | 0 | 10/1/2020 | Pavements
| CA-Q-305 | 305E15020 | 11" CONCRETE BASE, CLASS QC 1P WITH QC/QA | 52 | Concrete Placement | IF Air Temp ≤ 35° F is Concrete Temp 50 - 80°F? IF Air Temp > 35° F is Concrete Temp < 95°F? Document temps 4 times/day min. | 451.07 | 0 | 0 | 0 | 0 | 10/1/2020 | Pavements
| CA-Q-305 | 305E15020 | 11" CONCRETE BASE, CLASS QC 1P WITH QC/QA | 53 | Concrete Finishing | No water added to the pavement surface? | 451.10 | 0 | 0 | 0 | 0 | 10/1/2020 | Pavements
| CA-Q-305 | 305E15020 | 11" CONCRETE BASE, CLASS QC 1P WITH QC/QA | 54 | Concrete Finishing | Pavement edges are rounded with edging tool (1/8 in. at joints & 1/2 in. outside lane)? | 451.10 / BP-2.1 | 0 | 0 | 0 | 0 | 10/1/2020 | Pavements
| CA-Q-305 | 305E15020 | 11" CONCRETE BASE, CLASS QC 1P WITH QC/QA | 55 | Concrete Finishing | Textured with broom finish to provide uniform, gritty surface? | 305.02 | 0 | 0 | 0 | 0 | 10/1/2020 | Pavements
| CA-Q-305 | 305E15020 | 11" CONCRETE BASE, CLASS QC 1P WITH QC/QA | 56 | Concrete Curing | Self propelled curing machine with wind protection and shielding used? | 451.11 | 0 | 0 | 0 | 0 | 10/1/2020 | Pavements
| CA-Q-305 | 305E15020 | 11" CONCRETE BASE, CLASS QC 1P WITH QC/QA | 57 | Concrete Curing | Curing compound is white pigmented and properly agitated? | 451.11 / 705.07 / MOP | 0 | 0 | 0 | 0 | 10/1/2020 | Pavements
| CA-Q-305 | 305E15020 | 11" CONCRETE BASE, CLASS QC 1P WITH QC/QA | 58 | Concrete Curing | Curing compound applied after water sheen has disappeared? | 451.11 | 0 | 0 | 0 | 0 | 10/1/2020 | Pavements
| CA-Q-305 | 305E15020 | 11" CONCRETE BASE, CLASS QC 1P WITH QC/QA | 59 | Concrete Curing | Pavement edges sprayed with curing membrane/after form removal (Fixed Form Construction)? | 451.11 | 0 | 0 | 0 | 0 | 10/1/2020 | Pavements
| CA-Q-305 | 305E15020 | 11" CONCRETE BASE, CLASS QC 1P WITH QC/QA | 60 | Concrete Curing | Curing compound rate check? Attach calculation (1gal/200SF min.) | 305.02 | 0 | 0 | 0 | 0 | 10/1/2020 | Pavements
| CA-Q-305 | 305E15020 | 11" CONCRETE BASE, CLASS QC 1P WITH QC/QA | 61 | Concrete Curing | Pavement protected from freezing for seven days or 600 psi beam break? | 451.11 | 0 | 0 | 0 | 0 | 10/1/2020 | Pavements
| CA-Q-305 | 305E15020 | 11" CONCRETE BASE, CLASS QC 1P WITH QC/QA | 62 | Concrete Curing | Pavement cured for seven days before opening to traffic or after 5 days with 600 psi beam break? | 451.17 | 0 | 0 | 0 | 0 | 10/1/2020 | Pavements
| CA-Q-305 | 305E15020 | 11" CONCRETE BASE, CLASS QC 1P WITH QC/QA | 63 | Sawing/Joint Seal | Contractor has a standby saw when cutting contraction joints? | 451.09 D | 0 | 0 | 0 | 0 | 10/1/2020 | Pavements
| CA-Q-305 | 305E15020 | 11" CONCRETE BASE, CLASS QC 1P WITH QC/QA | 64 | Sawing/Joint Seal | Contractor performed HIPERPAV analysis? | 451.09 D | 0 | 0 | 0 | 0 | 10/1/2020 | Pavements
| CA-Q-305 | 305E15020 | 11" CONCRETE BASE, CLASS QC 1P WITH QC/QA | 65 | Sawing/Joint Seal | Sawing depth checked to assure compliance with the specifications? 1/4 in. ± 1/16 in. x T/4 for T ≤ 10 in. 1/4 in. ± 1/16 in. x T/3 for T > 10 in. Document locations checked and results. | 451.09 D / BP-2.2 | 0 | 0 | 0 | 0 | 10/1/2020 | Pavements
| CA-Q-305 | 305E15020 | 11" CONCRETE BASE, CLASS QC 1P WITH QC/QA | 66 | Sawing/Joint Seal | If using early entry saw: 1/8 in. W x 2-1/4 in. to 2-1/2 in. deep Document locations checked and results. | 451.09 D | 0 | 0 | 0 | 0 | 10/1/2020 | Pavements
| CA-Q-305 | 305E15020 | 11" CONCRETE BASE, CLASS QC 1P WITH QC/QA | 67 | Sawing/Joint Seal | Saw cuts straight and perpendicular to the pavement edge and without damage to the concrete? | 451.09 | 0 | 0 | 0 | 0 | 10/1/2020 | Pavements
| CA-Q-305 | 305E15020 | 11" CONCRETE BASE, CLASS QC 1P WITH QC/QA | 68 | Sawing/Joint Seal | Construction joints are placed at end of each days paving or when paving in suspended for 30 minutes or more? Locate construction joints at contraction joint location or no closer than 10ft to the adjacent contraction joint. Document location. | 451.09 | 0 | 0 | 0 | 0 | 10/1/2020 | Pavements
| CA-Q-305 | 305E15020 | 11" CONCRETE BASE, CLASS QC 1P WITH QC/QA | 69 | Sawing/Joint Seal | Expansion joints provided and sealed before opening to traffic? Use when pressure relief joint not provided at bridge structures or as shown on plans. | 451.09 / 451.16 | 0 | 0 | 0 | 0 | 10/1/2020 | Pavements
| CA-Q-305 | 305E15020 | 11" CONCRETE BASE, CLASS QC 1P WITH QC/QA | 70 | Concrete Testing | Concrete tests are performed at the point of placement? | MOP | 0 | 0 | 0 | 0 | 10/1/2020 | Pavements
| CA-Q-305 | 305E15020 | 11" CONCRETE BASE, CLASS QC 1P WITH QC/QA | 71 | Concrete Testing | Paver train is not resulting in segregation of the mixture or loss of air content? Check air content in front of and behind the paver at the same location and compare at least once per day. Document results. | 451.04A | 0 | 0 | 0 | 0 | 10/1/2020 | Pavements
| CA-Q-305 | 305E15020 | 11" CONCRETE BASE, CLASS QC 1P WITH QC/QA | 72 | Concrete Testing | Air, slump and yield tests recorded every 7500 SY when beams are made? This is required for concrete without QC/QA. Air = 7 ± 2% Slump = 1 to 3 in. Yield = ± 1% | MOP / 499.03 | 0 | 0 | 0 | 0 | 10/1/2020 | Pavements
| CA-Q-305 | 305E15020 | 11" CONCRETE BASE, CLASS QC 1P WITH QC/QA | 73 | Concrete Testing | Contractor Technician testing material per approved QC plan? This is required for concrete with QC/QA. | 455.04 | 0 | 0 | 0 | 0 | 10/1/2020 | Pavements
| CA-Q-305 | 305E15020 | 11" CONCRETE BASE, CLASS QC 1P WITH QC/QA | 74 | Concrete Testing | Inspector running side-by-side Air / Slump testing with technician for at least 10% of the tests? Air Comparison = ± 1% Slump Comparison = ± 1 in. Document results and comparison. | 455.05 | 0 | 0 | 0 | 0 | 10/1/2020 | Pavements
| CA-Q-305 | 305E15020 | 11" CONCRETE BASE, CLASS QC 1P WITH QC/QA | 75 | Concrete Testing | Two concrete test beams made every 7500 square yards? Document beam results and locations. | 451.07 | 0 | 0 | 0 | 0 | 10/1/2020 | Pavements
| CA-Q-305 | 305E15020 | 11" CONCRETE BASE, CLASS QC 1P WITH QC/QA | 76 | Concrete Testing | 10-ft straight edge being used to check surface trueness after finishing (1/4 inch in 10 feet)? | 305.02 | 0 | 0 | 0 | 0 | 10/1/2020 | Pavements
| CA-Q-305 | 305E15020 | 11" CONCRETE BASE, CLASS QC 1P WITH QC/QA | 77 | Concrete Testing | Slip Form Pavement thickness checks made during paving. Thickness cannot vary from typical section by more than 1/4 in. at longitudinal joints and 1/2 in. outside edge. Document check locations and results | 451.04 B / MOP | 0 | 0 | 0 | 0 | 10/1/2020 | Pavements
| CA-Q-305 | 305E15020 | 11" CONCRETE BASE, CLASS QC 1P WITH QC/QA | 78 | Concrete Testing | Cores taken for pavement area in 2000 SY sublots using Supplement 1064? Document core locations. | 451.18 | 0 | 0 | 0 | 0 | 10/1/2020 | Pavements
| CA-Q-305 | 305E15020 | 11" CONCRETE BASE, CLASS QC 1P WITH QC/QA | 79 | Smoothness | Surface variations measured for 1/4 in. in 10 feet. | 305.02 | 0 | 0 | 0 | 0 | 10/1/2020 | Pavements
| CA-Q-305 | 305E15020 | 11" CONCRETE BASE, CLASS QC 1P WITH QC/QA | 80 | Smoothness | If PN 420 applies has surface profile been measured? | PN420 | 0 | 0 | 0 | 0 | 10/1/2020 | Pavements
| CA-Q-305 | 305E15020 | 11" CONCRETE BASE, CLASS QC 1P WITH QC/QA | 81 | Smoothness | Has corrective action plan been submitted and approved? Document any repair locations and methods. | 451.13 | 0 | 0 | 0 | 0 | 10/1/2020 | Pavements
| CA-Q-305 | 305E15020 | 11" CONCRETE BASE, CLASS QC 1P WITH QC/QA | 82 | Opening to Traffic | Has pavement been evaluated for acceptance, (repair plan submitted and approved) if required? | 451.17 | 0 | 0 | 0 | 0 | 10/1/2020 | Pavements
| CA-Q-305 | 305E15020 | 11" CONCRETE BASE, CLASS QC 1P WITH QC/QA | 83 | Opening to Traffic | Before opening to traffic: 600 psi beam break with 5 day cure? OR 7 days elapsed? Note: Pavement can be opened in 3 days with 600 psi beam break with the use of high early strength concrete. | 451.17 | 0 | 0 | 0 | 0 | 10/1/2020 | Pavements
| CA-Q-305 | 305E15020 | 11" CONCRETE BASE, CLASS QC 1P WITH QC/QA | 84 | Opening to Traffic | Are there any pavement thickness deficiencies? If yes, please document the locations and how they are rectified. | 451.18 | 0 | 0 | 0 | 0 | 10/1/2020 | Pavements
| CA-Q-305 | 305E15021 | 11" CONCRETE BASE, CLASS QC 1P WITH QC/QA, AS PER PLAN | 0.3 | General | Does the JMF match the material requirements? Document the approved JMF. | 451.01 | 0 | 0 | 0 | 0 | 10/1/2020 | Pavements
| CA-Q-305 | 305E15021 | 11" CONCRETE BASE, CLASS QC 1P WITH QC/QA, AS PER PLAN | 0.4 | General | If the bid item requires QC/QA concrete has the QC plan been approved? | 451.03 | 0 | 0 | 0 | 0 | 10/1/2020 | Pavements
| CA-Q-305 | 305E15021 | 11" CONCRETE BASE, CLASS QC 1P WITH QC/QA, AS PER PLAN | 0.5 | General | Is QA testing performed per CMS 455? | 451.09 | 0 | 0 | 0 | 0 | 10/1/2020 | Pavements
| CA-Q-305 | 305E15021 | 11" CONCRETE BASE, CLASS QC 1P WITH QC/QA, AS PER PLAN | 0.6 | General | Has the Contractor submitted an acceptable Hiperpav analysis in (.hp3) digital format that does not predict early age cracking? | 451.09 | 0 | 0 | 0 | 0 | 10/1/2020 | Pavements
| CA-Q-305 | 305E15021 | 11" CONCRETE BASE, CLASS QC 1P WITH QC/QA, AS PER PLAN | 0.7 | General | Has the file been checked in Hiperpav per S1033 to ensure that the appropriate project conditions, weather conditions, and strategy are input? | 451.09 | 0 | 0 | 0 | 0 | 10/1/2020 | Pavements
| CA-Q-305 | 305E15021 | 11" CONCRETE BASE, CLASS QC 1P WITH QC/QA, AS PER PLAN | 1 | Equipment | Paving machine is self propelled and has internal vibrators? Roller Vibratory screeds are not acceptable for typical placements. Document Equipment. | 451.04 | 0 | 0 | 0 | 0 | 10/1/2020 | Pavements
| CA-Q-305 | 305E15021 | 11" CONCRETE BASE, CLASS QC 1P WITH QC/QA, AS PER PLAN | 2 | Equipment | Paving train is capable of uniformly distributing and consolidating concrete at the delivery rate? | 451.04 | 0 | 0 | 0 | 0 | 10/1/2020 | Pavements
| CA-Q-305 | 305E15021 | 11" CONCRETE BASE, CLASS QC 1P WITH QC/QA, AS PER PLAN | 3 | Fixed Forms | Is the paving equipment capable of operating on the forms without displacement of forms? | 451.04A | 0 | 0 | 0 | 0 | 10/1/2020 | Pavements
| CA-Q-305 | 305E15021 | 11" CONCRETE BASE, CLASS QC 1P WITH QC/QA, AS PER PLAN | 4 | Fixed Forms | Are the forms steel and of depth equal to the specified pavement thickness? Document depth of form. | 451.04A | 0 | 0 | 0 | 0 | 10/1/2020 | Pavements
| CA-Q-305 | 305E15021 | 11" CONCRETE BASE, CLASS QC 1P WITH QC/QA, AS PER PLAN | 5 | Fixed Forms | Are the form sections at least 10 ft. in length without horizontal joints in the height of the form? Built up forms can only be used on small projects < 2000SY. | 451.04A | 0 | 0 | 0 | 0 | 10/1/2020 | Pavements
| CA-Q-305 | 305E15021 | 11" CONCRETE BASE, CLASS QC 1P WITH QC/QA, AS PER PLAN | 6 | Fixed Forms | Are forms clean, straight and oiled prior to each use? | 451.04A | 0 | 0 | 0 | 0 | 10/1/2020 | Pavements
| CA-Q-305 | 305E15021 | 11" CONCRETE BASE, CLASS QC 1P WITH QC/QA, AS PER PLAN | 7 | Fixed Forms | Are forms set to the proper grade and alignment? 1/8 in. in 10 ft. Top face 1/4 in. in 10 ft. Vertical face Document check locations and results. | 451.05 | 0 | 0 | 0 | 0 | 10/1/2020 | Pavements
| CA-Q-305 | 305E15021 | 11" CONCRETE BASE, CLASS QC 1P WITH QC/QA, AS PER PLAN | 8 | Fixed Forms | Are forms placed on uniformly on compacted material? | 451.05 | 0 | 0 | 0 | 0 | 10/1/2020 | Pavements
| CA-Q-305 | 305E15021 | 11" CONCRETE BASE, CLASS QC 1P WITH QC/QA, AS PER PLAN | 9 | Fixed Forms | Are forms securely pinned to the subbase? | 451.06 A | 0 | 0 | 0 | 0 | 10/1/2020 | Pavements
| CA-Q-305 | 305E15021 | 11" CONCRETE BASE, CLASS QC 1P WITH QC/QA, AS PER PLAN | 10 | Fixed Forms | Has the subbase been checked for proper cross slope or trimmed with automatic trimmer? | 451.06 A | 0 | 0 | 0 | 0 | 10/1/2020 | Pavements
| CA-Q-305 | 305E15021 | 11" CONCRETE BASE, CLASS QC 1P WITH QC/QA, AS PER PLAN | 11 | Fixed Forms | The removal of forms is not causing any damage to the concrete. | 451.12 | 0 | 0 | 0 | 0 | 10/1/2020 | Pavements
| CA-Q-305 | 305E15021 | 11" CONCRETE BASE, CLASS QC 1P WITH QC/QA, AS PER PLAN | 12 | Slip Form | Are vibrators operating at 7000 to 11,000 impulses per minute and set so they are not making contact with any reinforcing steel or dowels, etc.? | 451.04B | 0 | 0 | 0 | 0 | 10/1/2020 | Pavements
| CA-Q-305 | 305E15021 | 11" CONCRETE BASE, CLASS QC 1P WITH QC/QA, AS PER PLAN | 13 | Slip Form | Do the vibrators start and stop with paver starts and stops? | 451.04B | 0 | 0 | 0 | 0 | 10/1/2020 | Pavements
| CA-Q-305 | 305E15021 | 11" CONCRETE BASE, CLASS QC 1P WITH QC/QA, AS PER PLAN | 14 | Slip Form | Is the paver providing an unsegregated mat with no displacement of coarse aggregate or loss of air entrainment? | 451.04B | 0 | 0 | 0 | 0 | 10/1/2020 | Pavements
| CA-Q-305 | 305E15021 | 11" CONCRETE BASE, CLASS QC 1P WITH QC/QA, AS PER PLAN | 15 | Slip Form | Does the paver have an operating vibration monitoring system? Not required for shoulders, gores or projects less than 10,000SY. | 451.04B | 0 | 0 | 0 | 0 | 10/1/2020 | Pavements
| CA-Q-305 | 305E15021 | 11" CONCRETE BASE, CLASS QC 1P WITH QC/QA, AS PER PLAN | 16 | Slip Form | Has the previous paving day's vibration monitoring report been submitted and reviewed for compliance? | 451.04B | 0 | 0 | 0 | 0 | 10/1/2020 | Pavements
| CA-Q-305 | 305E15021 | 11" CONCRETE BASE, CLASS QC 1P WITH QC/QA, AS PER PLAN | 17 | Slip Form | Is the paver accurately controlling the finished grade to the preset gradeline? Document locations checked for finished grade. | 451.04B | 0 | 0 | 0 | 0 | 10/1/2020 | Pavements
| CA-Q-305 | 305E15021 | 11" CONCRETE BASE, CLASS QC 1P WITH QC/QA, AS PER PLAN | 18 | Slip Form | Has the subbase been checked for proper cross slope and trimmed with automatic trimmer? | 451.06 B | 0 | 0 | 0 | 0 | 10/1/2020 | Pavements
| CA-Q-305 | 305E15021 | 11" CONCRETE BASE, CLASS QC 1P WITH QC/QA, AS PER PLAN | 19 | Dowels | Proper diameter dowels used? 1 in. dowel for T < 8.5 in. 1.25 in. dowel for 8.5 in. < T ≤10 in. 1.5 in. dowel for T > 10 in. | Table 451.09-1 | 0 | 0 | 0 | 0 | 10/1/2020 | Pavements
| CA-Q-305 | 305E15021 | 11" CONCRETE BASE, CLASS QC 1P WITH QC/QA, AS PER PLAN | 20 | Dowels | Dowels bars and basket assemblies are epoxy coated? | 451.02 / 709.00 / 709.13 | 0 | 0 | 0 | 0 | 10/1/2020 | Pavements
| CA-Q-305 | 305E15021 | 11" CONCRETE BASE, CLASS QC 1P WITH QC/QA, AS PER PLAN | 21 | Dowels | Proper number of dowels and spacing provided? Document number and spacing. | 451.09 B / BP-2.2 | 0 | 0 | 0 | 0 | 10/1/2020 | Pavements
| CA-Q-305 | 305E15021 | 11" CONCRETE BASE, CLASS QC 1P WITH QC/QA, AS PER PLAN | 22 | Dowels | Are dowels placed in shoulder contraction joints 500ft from each pressure relief joint? | 305.02 / BP-2.2 | 0 | 0 | 0 | 0 | 10/1/2020 | Pavements
| CA-Q-305 | 305E15021 | 11" CONCRETE BASE, CLASS QC 1P WITH QC/QA, AS PER PLAN | 23 | Dowel Baskets | Dowel baskets anchored to base using approved method? At least 8 pins (½ in. D. x 18 in. long) driven at angle? Power-driven fasteners/pins/clips allowed on concrete or stabilized base. | 451.09 B | 0 | 0 | 0 | 0 | 10/1/2020 | Pavements
| CA-Q-305 | 305E15021 | 11" CONCRETE BASE, CLASS QC 1P WITH QC/QA, AS PER PLAN | 24 | Dowel Baskets | Dowels in baskets are parallel to the subbase? Document check locations and results. | 451.09 B / BP-2.2 | 0 | 0 | 0 | 0 | 10/1/2020 | Pavements
| CA-Q-305 | 305E15021 | 11" CONCRETE BASE, CLASS QC 1P WITH QC/QA, AS PER PLAN | 25 | Dowel Baskets | Dowels in baskets are positioned at mid-slab? Document check locations and results. | 451.09 B / BP-2.2 | 0 | 0 | 0 | 0 | 10/1/2020 | Pavements
| CA-Q-305 | 305E15021 | 11" CONCRETE BASE, CLASS QC 1P WITH QC/QA, AS PER PLAN | 26 | Dowel Baskets | Free end of dowels coated with new light form oil within 2 hours of paving? | 451.08 B | 0 | 0 | 0 | 0 | 10/1/2020 | Pavements
| CA-Q-305 | 305E15021 | 11" CONCRETE BASE, CLASS QC 1P WITH QC/QA, AS PER PLAN | 27 | Dowel Baskets | At expansion joints, PFEJ board fits tight, caps installed & dowels oiled? | 451.09 C | 0 | 0 | 0 | 0 | 10/1/2020 | Pavements
| CA-Q-305 | 305E15021 | 11" CONCRETE BASE, CLASS QC 1P WITH QC/QA, AS PER PLAN | 28 | Dowel Baskets | Shipping wires removed immediately prior to paving? | 451.09 B | 0 | 0 | 0 | 0 | 10/1/2020 | Pavements
| CA-Q-305 | 305E15021 | 11" CONCRETE BASE, CLASS QC 1P WITH QC/QA, AS PER PLAN | 29 | Dowel Baskets | Dowel basket exposure to weather and sunlight limited to 180 days? | 709.13 | 0 | 0 | 0 | 0 | 10/1/2020 | Pavements
| CA-Q-305 | 305E15021 | 11" CONCRETE BASE, CLASS QC 1P WITH QC/QA, AS PER PLAN | 30 | Dowel Baskets | Dowel basket assemblies vibrated by separate internal vibrator? | 451.07 | 0 | 0 | 0 | 0 | 10/1/2020 | Pavements
| CA-Q-305 | 305E15021 | 11" CONCRETE BASE, CLASS QC 1P WITH QC/QA, AS PER PLAN | 31 | Dowel Bar Inserter | Does the slipform paver with DBI meet project requirements? Document equipment. | 451.09B | 0 | 0 | 0 | 0 | 10/1/2020 | Pavements
| CA-Q-305 | 305E15021 | 11" CONCRETE BASE, CLASS QC 1P WITH QC/QA, AS PER PLAN | 32 | Dowel Bar Inserter | Does the Contractor have a MIT Scan-2 or other approved equipment and trained personnel? Document equipment calibration date and document personnel training. | 451.09B | 0 | 0 | 0 | 0 | 10/1/2020 | Pavements
| CA-Q-305 | 305E15021 | 11" CONCRETE BASE, CLASS QC 1P WITH QC/QA, AS PER PLAN | 33 | Dowel Bar Inserter | Has the Contractor submitted a plan with standard protocol for paving direction, naming conventions, and how exceptions will be handled? | 451.09B | 0 | 0 | 0 | 0 | 10/1/2020 | Pavements
| CA-Q-305 | 305E15021 | 11" CONCRETE BASE, CLASS QC 1P WITH QC/QA, AS PER PLAN | 34 | Dowel Bar Inserter | Has the Contractor provided software to analyze equipment output files? | 451.09B | 0 | 0 | 0 | 0 | 10/1/2020 | Pavements
| CA-Q-305 | 305E15021 | 11" CONCRETE BASE, CLASS QC 1P WITH QC/QA, AS PER PLAN | 35 | Dowel Bar Inserter | Has the Contractor performed an acceptable minimum 500 ft. test section? Each JS < JST 90% meet Acceptance Table 451.09-2 No dowel exceeds rejection tolerances Document test section location and results. | Table 451.09-2,3 | 0 | 0 | 0 | 0 | 10/1/2020 | Pavements
| CA-Q-305 | 305E15021 | 11" CONCRETE BASE, CLASS QC 1P WITH QC/QA, AS PER PLAN | 36 | Dowel Bar Inserter | Has the Contractor measured every 10th joint on the project for compliance? If more than 10% exceed acceptance but are less than rejection increase scanning to every 5th joint. | 451.09B | 0 | 0 | 0 | 0 | 10/1/2020 | Pavements
| CA-Q-305 | 305E15021 | 11" CONCRETE BASE, CLASS QC 1P WITH QC/QA, AS PER PLAN | 37 | Dowel Bar Inserter | Has the Contractor submitted previous day's scan results and are they acceptable? If results are not acceptable additional scanning should be performed and paving may need to cease. | 451.09 | 0 | 0 | 0 | 0 | 10/1/2020 | Pavements
| CA-Q-305 | 305E15021 | 11" CONCRETE BASE, CLASS QC 1P WITH QC/QA, AS PER PLAN | 38 | Dowel Bar Inserter | Do all scanned joints meet acceptance requirement? If no, repairs must be done per the approved corrective action plan. Document locations and repairs. | 451.09B | 0 | 0 | 0 | 0 | 10/1/2020 | Pavements
| CA-Q-305 | 305E15021 | 11" CONCRETE BASE, CLASS QC 1P WITH QC/QA, AS PER PLAN | 39 | Tiebars | Epoxy coated tiebars or epoxy coated hook bolts in longitudinal joints spaced at 30" centers? 6 bars per 15 ft. slab 8 bars per 21 ft. slab | 451.09 A / BP-2.1, Table A | 0 | 0 | 0 | 0 | 10/1/2020 | Pavements
| CA-Q-305 | 305E15021 | 11" CONCRETE BASE, CLASS QC 1P WITH QC/QA, AS PER PLAN | 40 | Tiebars | Tiebars or hook bolts epoxy coated? | 451.09 A / BP-2.1, Table A | 0 | 0 | 0 | 0 | 10/1/2020 | Pavements
| CA-Q-305 | 305E15021 | 11" CONCRETE BASE, CLASS QC 1P WITH QC/QA, AS PER PLAN | 41 | Tiebars | Tiebars are #5 x 30 in.? Hook bolts are 6 in. & 8 in. w/ 2 in. leg, 9/16 in. D. and coupling 1-7/8 in., or wiggle bolt (12 in. x 9/16 in. D.)? | 451.09 A / BP-2.1, Table A | 0 | 0 | 0 | 0 | 10/1/2020 | Pavements
| CA-Q-305 | 305E15021 | 11" CONCRETE BASE, CLASS QC 1P WITH QC/QA, AS PER PLAN | 42 | Tiebars | Tiebars installed by mechanical equipment or secured by chairs? Document installation method. | 451.09 A | 0 | 0 | 0 | 0 | 10/1/2020 | Pavements
| CA-Q-305 | 305E15021 | 11" CONCRETE BASE, CLASS QC 1P WITH QC/QA, AS PER PLAN | 43 | Tiebars | Tiebars being installed at mid-depth at longitudinal joints? | 451.09 A / BP-2.1 | 0 | 0 | 0 | 0 | 10/1/2020 | Pavements
| CA-Q-305 | 305E15021 | 11" CONCRETE BASE, CLASS QC 1P WITH QC/QA, AS PER PLAN | 44 | Tiebars | Tiebars placed minimum distance from centerline of dowel basket (transverse joint)? 15 in. min for 15 ft. slabs 21 in. min for 21 ft. slabs | BP-2.1 | 0 | 0 | 0 | 0 | 10/1/2020 | Pavements
| CA-Q-305 | 305E15021 | 11" CONCRETE BASE, CLASS QC 1P WITH QC/QA, AS PER PLAN | 45 | Concrete Placement | Contractor has a separate spreader in the paving train when width of pavement is ≥ 12-feet and plan qty > 10,000 SY? Spreader may be waived when using slipform paver with dowel bar inserter but concrete must be placed uniformly. | 451.07 | 0 | 0 | 0 | 0 | 10/1/2020 | Pavements
| CA-Q-305 | 305E15021 | 11" CONCRETE BASE, CLASS QC 1P WITH QC/QA, AS PER PLAN | 46 | Concrete Placement | Have previous pavement placements attained beam breaks of 500 psi AND at least 3 days cure time prior to using for finishing equipment operations? Note: allowance is for finishing equipment only. | 451.07 | 0 | 0 | 0 | 0 | 10/1/2020 | Pavements
| CA-Q-305 | 305E15021 | 11" CONCRETE BASE, CLASS QC 1P WITH QC/QA, AS PER PLAN | 47 | Concrete Placement | Subbase material is not frozen and is free of frost? | 451.07 | 0 | 0 | 0 | 0 | 10/1/2020 | Pavements
| CA-Q-305 | 305E15021 | 11" CONCRETE BASE, CLASS QC 1P WITH QC/QA, AS PER PLAN | 48 | Concrete Placement | Subbase has been thoroughly moistened prior to paving? | 451.07 | 0 | 0 | 0 | 0 | 10/1/2020 | Pavements
| CA-Q-305 | 305E15021 | 11" CONCRETE BASE, CLASS QC 1P WITH QC/QA, AS PER PLAN | 49 | Concrete Placement | When paving on asphalt, the asphalt is coated with curing compound at 1gal/150SF? | 451.07 | 0 | 0 | 0 | 0 | 10/1/2020 | Pavements
| CA-Q-305 | 305E15021 | 11" CONCRETE BASE, CLASS QC 1P WITH QC/QA, AS PER PLAN | 50 | Concrete Placement | Concrete is spread uniformly full width of the pavement? | 451.07 / MOP | 0 | 0 | 0 | 0 | 10/1/2020 | Pavements
| CA-Q-305 | 305E15021 | 11" CONCRETE BASE, CLASS QC 1P WITH QC/QA, AS PER PLAN | 51 | Concrete Placement | Does the Contractor have an approved lighting system if placing after dark? | 451.07 | 0 | 0 | 0 | 0 | 10/1/2020 | Pavements
| CA-Q-305 | 305E15021 | 11" CONCRETE BASE, CLASS QC 1P WITH QC/QA, AS PER PLAN | 52 | Concrete Placement | IF Air Temp ≤ 35° F is Concrete Temp 50 - 80°F? IF Air Temp > 35° F is Concrete Temp < 95°F? Document temps 4 times/day min. | 451.07 | 0 | 0 | 0 | 0 | 10/1/2020 | Pavements
| CA-Q-305 | 305E15021 | 11" CONCRETE BASE, CLASS QC 1P WITH QC/QA, AS PER PLAN | 53 | Concrete Finishing | No water added to the pavement surface? | 451.10 | 0 | 0 | 0 | 0 | 10/1/2020 | Pavements
| CA-Q-305 | 305E15021 | 11" CONCRETE BASE, CLASS QC 1P WITH QC/QA, AS PER PLAN | 54 | Concrete Finishing | Pavement edges are rounded with edging tool (1/8 in. at joints & 1/2 in. outside lane)? | 451.10 / BP-2.1 | 0 | 0 | 0 | 0 | 10/1/2020 | Pavements
| CA-Q-305 | 305E15021 | 11" CONCRETE BASE, CLASS QC 1P WITH QC/QA, AS PER PLAN | 55 | Concrete Finishing | Textured with broom finish to provide uniform, gritty surface? | 305.02 | 0 | 0 | 0 | 0 | 10/1/2020 | Pavements
| CA-Q-305 | 305E15021 | 11" CONCRETE BASE, CLASS QC 1P WITH QC/QA, AS PER PLAN | 56 | Concrete Curing | Self propelled curing machine with wind protection and shielding used? | 451.11 | 0 | 0 | 0 | 0 | 10/1/2020 | Pavements
| CA-Q-305 | 305E15021 | 11" CONCRETE BASE, CLASS QC 1P WITH QC/QA, AS PER PLAN | 57 | Concrete Curing | Curing compound is white pigmented and properly agitated? | 451.11 / 705.07 / MOP | 0 | 0 | 0 | 0 | 10/1/2020 | Pavements
| CA-Q-305 | 305E15021 | 11" CONCRETE BASE, CLASS QC 1P WITH QC/QA, AS PER PLAN | 58 | Concrete Curing | Curing compound applied after water sheen has disappeared? | 451.11 | 0 | 0 | 0 | 0 | 10/1/2020 | Pavements
| CA-Q-305 | 305E15021 | 11" CONCRETE BASE, CLASS QC 1P WITH QC/QA, AS PER PLAN | 59 | Concrete Curing | Pavement edges sprayed with curing membrane/after form removal (Fixed Form Construction)? | 451.11 | 0 | 0 | 0 | 0 | 10/1/2020 | Pavements
| CA-Q-305 | 305E15021 | 11" CONCRETE BASE, CLASS QC 1P WITH QC/QA, AS PER PLAN | 60 | Concrete Curing | Curing compound rate check? Attach calculation (1gal/200SF min.) | 305.02 | 0 | 0 | 0 | 0 | 10/1/2020 | Pavements
| CA-Q-305 | 305E15021 | 11" CONCRETE BASE, CLASS QC 1P WITH QC/QA, AS PER PLAN | 61 | Concrete Curing | Pavement protected from freezing for seven days or 600 psi beam break? | 451.11 | 0 | 0 | 0 | 0 | 10/1/2020 | Pavements
| CA-Q-305 | 305E15021 | 11" CONCRETE BASE, CLASS QC 1P WITH QC/QA, AS PER PLAN | 62 | Concrete Curing | Pavement cured for seven days before opening to traffic or after 5 days with 600 psi beam break? | 451.17 | 0 | 0 | 0 | 0 | 10/1/2020 | Pavements
| CA-Q-305 | 305E15021 | 11" CONCRETE BASE, CLASS QC 1P WITH QC/QA, AS PER PLAN | 63 | Sawing/Joint Seal | Contractor has a standby saw when cutting contraction joints? | 451.09 D | 0 | 0 | 0 | 0 | 10/1/2020 | Pavements
| CA-Q-305 | 305E15021 | 11" CONCRETE BASE, CLASS QC 1P WITH QC/QA, AS PER PLAN | 64 | Sawing/Joint Seal | Contractor performed HIPERPAV analysis? | 451.09 D | 0 | 0 | 0 | 0 | 10/1/2020 | Pavements
| CA-Q-305 | 305E15021 | 11" CONCRETE BASE, CLASS QC 1P WITH QC/QA, AS PER PLAN | 65 | Sawing/Joint Seal | Sawing depth checked to assure compliance with the specifications? 1/4 in. ± 1/16 in. x T/4 for T ≤ 10 in. 1/4 in. ± 1/16 in. x T/3 for T > 10 in. Document locations checked and results. | 451.09 D / BP-2.2 | 0 | 0 | 0 | 0 | 10/1/2020 | Pavements
| CA-Q-305 | 305E15021 | 11" CONCRETE BASE, CLASS QC 1P WITH QC/QA, AS PER PLAN | 66 | Sawing/Joint Seal | If using early entry saw: 1/8 in. W x 2-1/4 in. to 2-1/2 in. deep Document locations checked and results. | 451.09 D | 0 | 0 | 0 | 0 | 10/1/2020 | Pavements
| CA-Q-305 | 305E15021 | 11" CONCRETE BASE, CLASS QC 1P WITH QC/QA, AS PER PLAN | 67 | Sawing/Joint Seal | Saw cuts straight and perpendicular to the pavement edge and without damage to the concrete? | 451.09 | 0 | 0 | 0 | 0 | 10/1/2020 | Pavements
| CA-Q-305 | 305E15021 | 11" CONCRETE BASE, CLASS QC 1P WITH QC/QA, AS PER PLAN | 68 | Sawing/Joint Seal | Construction joints are placed at end of each days paving or when paving in suspended for 30 minutes or more? Locate construction joints at contraction joint location or no closer than 10ft to the adjacent contraction joint. Document location. | 451.09 | 0 | 0 | 0 | 0 | 10/1/2020 | Pavements
| CA-Q-305 | 305E15021 | 11" CONCRETE BASE, CLASS QC 1P WITH QC/QA, AS PER PLAN | 69 | Sawing/Joint Seal | Expansion joints provided and sealed before opening to traffic? Use when pressure relief joint not provided at bridge structures or as shown on plans. | 451.09 / 451.16 | 0 | 0 | 0 | 0 | 10/1/2020 | Pavements
| CA-Q-305 | 305E15021 | 11" CONCRETE BASE, CLASS QC 1P WITH QC/QA, AS PER PLAN | 70 | Concrete Testing | Concrete tests are performed at the point of placement? | MOP | 0 | 0 | 0 | 0 | 10/1/2020 | Pavements
| CA-Q-305 | 305E15021 | 11" CONCRETE BASE, CLASS QC 1P WITH QC/QA, AS PER PLAN | 71 | Concrete Testing | Paver train is not resulting in segregation of the mixture or loss of air content? Check air content in front of and behind the paver at the same location and compare at least once per day. Document results. | 451.04A | 0 | 0 | 0 | 0 | 10/1/2020 | Pavements
| CA-Q-305 | 305E15021 | 11" CONCRETE BASE, CLASS QC 1P WITH QC/QA, AS PER PLAN | 72 | Concrete Testing | Air, slump and yield tests recorded every 7500 SY when beams are made? This is required for concrete without QC/QA. Air = 7 ± 2% Slump = 1 to 3 in. Yield = ± 1% | MOP / 499.03 | 0 | 0 | 0 | 0 | 10/1/2020 | Pavements
| CA-Q-305 | 305E15021 | 11" CONCRETE BASE, CLASS QC 1P WITH QC/QA, AS PER PLAN | 73 | Concrete Testing | Contractor Technician testing material per approved QC plan? This is required for concrete with QC/QA. | 455.04 | 0 | 0 | 0 | 0 | 10/1/2020 | Pavements
| CA-Q-305 | 305E15021 | 11" CONCRETE BASE, CLASS QC 1P WITH QC/QA, AS PER PLAN | 74 | Concrete Testing | Inspector running side-by-side Air / Slump testing with technician for at least 10% of the tests? Air Comparison = ± 1% Slump Comparison = ± 1 in. Document results and comparison. | 455.05 | 0 | 0 | 0 | 0 | 10/1/2020 | Pavements
| CA-Q-305 | 305E15021 | 11" CONCRETE BASE, CLASS QC 1P WITH QC/QA, AS PER PLAN | 75 | Concrete Testing | Two concrete test beams made every 7500 square yards? Document beam results and locations. | 451.07 | 0 | 0 | 0 | 0 | 10/1/2020 | Pavements
| CA-Q-305 | 305E15021 | 11" CONCRETE BASE, CLASS QC 1P WITH QC/QA, AS PER PLAN | 76 | Concrete Testing | 10-ft straight edge being used to check surface trueness after finishing (1/4 inch in 10 feet)? | 305.02 | 0 | 0 | 0 | 0 | 10/1/2020 | Pavements
| CA-Q-305 | 305E15021 | 11" CONCRETE BASE, CLASS QC 1P WITH QC/QA, AS PER PLAN | 77 | Concrete Testing | Slip Form Pavement thickness checks made during paving. Thickness cannot vary from typical section by more than 1/4 in. at longitudinal joints and 1/2 in. outside edge. Document check locations and results | 451.04 B / MOP | 0 | 0 | 0 | 0 | 10/1/2020 | Pavements
| CA-Q-305 | 305E15021 | 11" CONCRETE BASE, CLASS QC 1P WITH QC/QA, AS PER PLAN | 78 | Concrete Testing | Cores taken for pavement area in 2000 SY sublots using Supplement 1064? Document core locations. | 451.18 | 0 | 0 | 0 | 0 | 10/1/2020 | Pavements
| CA-Q-305 | 305E15021 | 11" CONCRETE BASE, CLASS QC 1P WITH QC/QA, AS PER PLAN | 79 | Smoothness | Surface variations measured for 1/4 in. in 10 feet. | 305.02 | 0 | 0 | 0 | 0 | 10/1/2020 | Pavements
| CA-Q-305 | 305E15021 | 11" CONCRETE BASE, CLASS QC 1P WITH QC/QA, AS PER PLAN | 80 | Smoothness | If PN 420 applies has surface profile been measured? | PN420 | 0 | 0 | 0 | 0 | 10/1/2020 | Pavements
| CA-Q-305 | 305E15021 | 11" CONCRETE BASE, CLASS QC 1P WITH QC/QA, AS PER PLAN | 81 | Smoothness | Has corrective action plan been submitted and approved? Document any repair locations and methods. | 451.13 | 0 | 0 | 0 | 0 | 10/1/2020 | Pavements
| CA-Q-305 | 305E15021 | 11" CONCRETE BASE, CLASS QC 1P WITH QC/QA, AS PER PLAN | 82 | Opening to Traffic | Has pavement been evaluated for acceptance, (repair plan submitted and approved) if required? | 451.17 | 0 | 0 | 0 | 0 | 10/1/2020 | Pavements
| CA-Q-305 | 305E15021 | 11" CONCRETE BASE, CLASS QC 1P WITH QC/QA, AS PER PLAN | 83 | Opening to Traffic | Before opening to traffic: 600 psi beam break with 5 day cure? OR 7 days elapsed? Note: Pavement can be opened in 3 days with 600 psi beam break with the use of high early strength concrete. | 451.17 | 0 | 0 | 0 | 0 | 10/1/2020 | Pavements
| CA-Q-305 | 305E15021 | 11" CONCRETE BASE, CLASS QC 1P WITH QC/QA, AS PER PLAN | 84 | Opening to Traffic | Are there any pavement thickness deficiencies? If yes, please document the locations and how they are rectified. | 451.18 | 0 | 0 | 0 | 0 | 10/1/2020 | Pavements
| CA-Q-305 | 305E16010 | 12" CONCRETE BASE, CLASS QC 1P | 0.3 | General | Does the JMF match the material requirements? Document the approved JMF. | 451.01 | 0 | 0 | 0 | 0 | 10/1/2020 | Pavements
| CA-Q-305 | 305E16010 | 12" CONCRETE BASE, CLASS QC 1P | 0.4 | General | If the bid item requires QC/QA concrete has the QC plan been approved? | 451.03 | 0 | 0 | 0 | 0 | 10/1/2020 | Pavements
| CA-Q-305 | 305E16010 | 12" CONCRETE BASE, CLASS QC 1P | 0.5 | General | Is QA testing performed per CMS 455? | 451.09 | 0 | 0 | 0 | 0 | 10/1/2020 | Pavements
| CA-Q-305 | 305E16010 | 12" CONCRETE BASE, CLASS QC 1P | 0.6 | General | Has the Contractor submitted an acceptable Hiperpav analysis in (.hp3) digital format that does not predict early age cracking? | 451.09 | 0 | 0 | 0 | 0 | 10/1/2020 | Pavements
| CA-Q-305 | 305E16010 | 12" CONCRETE BASE, CLASS QC 1P | 0.7 | General | Has the file been checked in Hiperpav per S1033 to ensure that the appropriate project conditions, weather conditions, and strategy are input? | 451.09 | 0 | 0 | 0 | 0 | 10/1/2020 | Pavements
| CA-Q-305 | 305E16010 | 12" CONCRETE BASE, CLASS QC 1P | 1 | Equipment | Paving machine is self propelled and has internal vibrators? Roller Vibratory screeds are not acceptable for typical placements. Document Equipment. | 451.04 | 0 | 0 | 0 | 0 | 10/1/2020 | Pavements
| CA-Q-305 | 305E16010 | 12" CONCRETE BASE, CLASS QC 1P | 2 | Equipment | Paving train is capable of uniformly distributing and consolidating concrete at the delivery rate? | 451.04 | 0 | 0 | 0 | 0 | 10/1/2020 | Pavements
| CA-Q-305 | 305E16010 | 12" CONCRETE BASE, CLASS QC 1P | 3 | Fixed Forms | Is the paving equipment capable of operating on the forms without displacement of forms? | 451.04A | 0 | 0 | 0 | 0 | 10/1/2020 | Pavements
| CA-Q-305 | 305E16010 | 12" CONCRETE BASE, CLASS QC 1P | 4 | Fixed Forms | Are the forms steel and of depth equal to the specified pavement thickness? Document depth of form. | 451.04A | 0 | 0 | 0 | 0 | 10/1/2020 | Pavements
| CA-Q-305 | 305E16010 | 12" CONCRETE BASE, CLASS QC 1P | 5 | Fixed Forms | Are the form sections at least 10 ft. in length without horizontal joints in the height of the form? Built up forms can only be used on small projects < 2000SY. | 451.04A | 0 | 0 | 0 | 0 | 10/1/2020 | Pavements
| CA-Q-305 | 305E16010 | 12" CONCRETE BASE, CLASS QC 1P | 6 | Fixed Forms | Are forms clean, straight and oiled prior to each use? | 451.04A | 0 | 0 | 0 | 0 | 10/1/2020 | Pavements
| CA-Q-305 | 305E16010 | 12" CONCRETE BASE, CLASS QC 1P | 7 | Fixed Forms | Are forms set to the proper grade and alignment? 1/8 in. in 10 ft. Top face 1/4 in. in 10 ft. Vertical face Document check locations and results. | 451.05 | 0 | 0 | 0 | 0 | 10/1/2020 | Pavements
| CA-Q-305 | 305E16010 | 12" CONCRETE BASE, CLASS QC 1P | 8 | Fixed Forms | Are forms placed on uniformly on compacted material? | 451.05 | 0 | 0 | 0 | 0 | 10/1/2020 | Pavements
| CA-Q-305 | 305E16010 | 12" CONCRETE BASE, CLASS QC 1P | 9 | Fixed Forms | Are forms securely pinned to the subbase? | 451.06 A | 0 | 0 | 0 | 0 | 10/1/2020 | Pavements
| CA-Q-305 | 305E16010 | 12" CONCRETE BASE, CLASS QC 1P | 10 | Fixed Forms | Has the subbase been checked for proper cross slope or trimmed with automatic trimmer? | 451.06 A | 0 | 0 | 0 | 0 | 10/1/2020 | Pavements
| CA-Q-305 | 305E16010 | 12" CONCRETE BASE, CLASS QC 1P | 11 | Fixed Forms | The removal of forms is not causing any damage to the concrete. | 451.12 | 0 | 0 | 0 | 0 | 10/1/2020 | Pavements
| CA-Q-305 | 305E16010 | 12" CONCRETE BASE, CLASS QC 1P | 12 | Slip Form | Are vibrators operating at 7000 to 11,000 impulses per minute and set so they are not making contact with any reinforcing steel or dowels, etc.? | 451.04B | 0 | 0 | 0 | 0 | 10/1/2020 | Pavements
| CA-Q-305 | 305E16010 | 12" CONCRETE BASE, CLASS QC 1P | 13 | Slip Form | Do the vibrators start and stop with paver starts and stops? | 451.04B | 0 | 0 | 0 | 0 | 10/1/2020 | Pavements
| CA-Q-305 | 305E16010 | 12" CONCRETE BASE, CLASS QC 1P | 14 | Slip Form | Is the paver providing an unsegregated mat with no displacement of coarse aggregate or loss of air entrainment? | 451.04B | 0 | 0 | 0 | 0 | 10/1/2020 | Pavements
| CA-Q-305 | 305E16010 | 12" CONCRETE BASE, CLASS QC 1P | 15 | Slip Form | Does the paver have an operating vibration monitoring system? Not required for shoulders, gores or projects less than 10,000SY. | 451.04B | 0 | 0 | 0 | 0 | 10/1/2020 | Pavements
| CA-Q-305 | 305E16010 | 12" CONCRETE BASE, CLASS QC 1P | 16 | Slip Form | Has the previous paving day's vibration monitoring report been submitted and reviewed for compliance? | 451.04B | 0 | 0 | 0 | 0 | 10/1/2020 | Pavements
| CA-Q-305 | 305E16010 | 12" CONCRETE BASE, CLASS QC 1P | 17 | Slip Form | Is the paver accurately controlling the finished grade to the preset gradeline? Document locations checked for finished grade. | 451.04B | 0 | 0 | 0 | 0 | 10/1/2020 | Pavements
| CA-Q-305 | 305E16010 | 12" CONCRETE BASE, CLASS QC 1P | 18 | Slip Form | Has the subbase been checked for proper cross slope and trimmed with automatic trimmer? | 451.06 B | 0 | 0 | 0 | 0 | 10/1/2020 | Pavements
| CA-Q-305 | 305E16010 | 12" CONCRETE BASE, CLASS QC 1P | 19 | Dowels | Proper diameter dowels used? 1 in. dowel for T < 8.5 in. 1.25 in. dowel for 8.5 in. < T ≤10 in. 1.5 in. dowel for T > 10 in. | Table 451.09-1 | 0 | 0 | 0 | 0 | 10/1/2020 | Pavements
| CA-Q-305 | 305E16010 | 12" CONCRETE BASE, CLASS QC 1P | 20 | Dowels | Dowels bars and basket assemblies are epoxy coated? | 451.02 / 709.00 / 709.13 | 0 | 0 | 0 | 0 | 10/1/2020 | Pavements
| CA-Q-305 | 305E16010 | 12" CONCRETE BASE, CLASS QC 1P | 21 | Dowels | Proper number of dowels and spacing provided? Document number and spacing. | 451.09 B / BP-2.2 | 0 | 0 | 0 | 0 | 10/1/2020 | Pavements
| CA-Q-305 | 305E16010 | 12" CONCRETE BASE, CLASS QC 1P | 22 | Dowels | Are dowels placed in shoulder contraction joints 500ft from each pressure relief joint? | 305.02 / BP-2.2 | 0 | 0 | 0 | 0 | 10/1/2020 | Pavements
| CA-Q-305 | 305E16010 | 12" CONCRETE BASE, CLASS QC 1P | 23 | Dowel Baskets | Dowel baskets anchored to base using approved method? At least 8 pins (½ in. D. x 18 in. long) driven at angle? Power-driven fasteners/pins/clips allowed on concrete or stabilized base. | 451.09 B | 0 | 0 | 0 | 0 | 10/1/2020 | Pavements
| CA-Q-305 | 305E16010 | 12" CONCRETE BASE, CLASS QC 1P | 24 | Dowel Baskets | Dowels in baskets are parallel to the subbase? Document check locations and results. | 451.09 B / BP-2.2 | 0 | 0 | 0 | 0 | 10/1/2020 | Pavements
| CA-Q-305 | 305E16010 | 12" CONCRETE BASE, CLASS QC 1P | 25 | Dowel Baskets | Dowels in baskets are positioned at mid-slab? Document check locations and results. | 451.09 B / BP-2.2 | 0 | 0 | 0 | 0 | 10/1/2020 | Pavements
| CA-Q-305 | 305E16010 | 12" CONCRETE BASE, CLASS QC 1P | 26 | Dowel Baskets | Free end of dowels coated with new light form oil within 2 hours of paving? | 451.08 B | 0 | 0 | 0 | 0 | 10/1/2020 | Pavements
| CA-Q-305 | 305E16010 | 12" CONCRETE BASE, CLASS QC 1P | 27 | Dowel Baskets | At expansion joints, PFEJ board fits tight, caps installed & dowels oiled? | 451.09 C | 0 | 0 | 0 | 0 | 10/1/2020 | Pavements
| CA-Q-305 | 305E16010 | 12" CONCRETE BASE, CLASS QC 1P | 28 | Dowel Baskets | Shipping wires removed immediately prior to paving? | 451.09 B | 0 | 0 | 0 | 0 | 10/1/2020 | Pavements
| CA-Q-305 | 305E16010 | 12" CONCRETE BASE, CLASS QC 1P | 29 | Dowel Baskets | Dowel basket exposure to weather and sunlight limited to 180 days? | 709.13 | 0 | 0 | 0 | 0 | 10/1/2020 | Pavements
| CA-Q-305 | 305E16010 | 12" CONCRETE BASE, CLASS QC 1P | 30 | Dowel Baskets | Dowel basket assemblies vibrated by separate internal vibrator? | 451.07 | 0 | 0 | 0 | 0 | 10/1/2020 | Pavements
| CA-Q-305 | 305E16010 | 12" CONCRETE BASE, CLASS QC 1P | 31 | Dowel Bar Inserter | Does the slipform paver with DBI meet project requirements? Document equipment. | 451.09B | 0 | 0 | 0 | 0 | 10/1/2020 | Pavements
| CA-Q-305 | 305E16010 | 12" CONCRETE BASE, CLASS QC 1P | 32 | Dowel Bar Inserter | Does the Contractor have a MIT Scan-2 or other approved equipment and trained personnel? Document equipment calibration date and document personnel training. | 451.09B | 0 | 0 | 0 | 0 | 10/1/2020 | Pavements
| CA-Q-305 | 305E16010 | 12" CONCRETE BASE, CLASS QC 1P | 33 | Dowel Bar Inserter | Has the Contractor submitted a plan with standard protocol for paving direction, naming conventions, and how exceptions will be handled? | 451.09B | 0 | 0 | 0 | 0 | 10/1/2020 | Pavements
| CA-Q-305 | 305E16010 | 12" CONCRETE BASE, CLASS QC 1P | 34 | Dowel Bar Inserter | Has the Contractor provided software to analyze equipment output files? | 451.09B | 0 | 0 | 0 | 0 | 10/1/2020 | Pavements
| CA-Q-305 | 305E16010 | 12" CONCRETE BASE, CLASS QC 1P | 35 | Dowel Bar Inserter | Has the Contractor performed an acceptable minimum 500 ft. test section? Each JS < JST 90% meet Acceptance Table 451.09-2 No dowel exceeds rejection tolerances Document test section location and results. | Table 451.09-2,3 | 0 | 0 | 0 | 0 | 10/1/2020 | Pavements
| CA-Q-305 | 305E16010 | 12" CONCRETE BASE, CLASS QC 1P | 36 | Dowel Bar Inserter | Has the Contractor measured every 10th joint on the project for compliance? If more than 10% exceed acceptance but are less than rejection increase scanning to every 5th joint. | 451.09B | 0 | 0 | 0 | 0 | 10/1/2020 | Pavements
| CA-Q-305 | 305E16010 | 12" CONCRETE BASE, CLASS QC 1P | 37 | Dowel Bar Inserter | Has the Contractor submitted previous day's scan results and are they acceptable? If results are not acceptable additional scanning should be performed and paving may need to cease. | 451.09 | 0 | 0 | 0 | 0 | 10/1/2020 | Pavements
| CA-Q-305 | 305E16010 | 12" CONCRETE BASE, CLASS QC 1P | 38 | Dowel Bar Inserter | Do all scanned joints meet acceptance requirement? If no, repairs must be done per the approved corrective action plan. Document locations and repairs. | 451.09B | 0 | 0 | 0 | 0 | 10/1/2020 | Pavements
| CA-Q-305 | 305E16010 | 12" CONCRETE BASE, CLASS QC 1P | 39 | Tiebars | Epoxy coated tiebars or epoxy coated hook bolts in longitudinal joints spaced at 30" centers? 6 bars per 15 ft. slab 8 bars per 21 ft. slab | 451.09 A / BP-2.1, Table A | 0 | 0 | 0 | 0 | 10/1/2020 | Pavements
| CA-Q-305 | 305E16010 | 12" CONCRETE BASE, CLASS QC 1P | 40 | Tiebars | Tiebars or hook bolts epoxy coated? | 451.09 A / BP-2.1, Table A | 0 | 0 | 0 | 0 | 10/1/2020 | Pavements
| CA-Q-305 | 305E16010 | 12" CONCRETE BASE, CLASS QC 1P | 41 | Tiebars | Tiebars are #5 x 30 in.? Hook bolts are 6 in. & 8 in. w/ 2 in. leg, 9/16 in. D. and coupling 1-7/8 in., or wiggle bolt (12 in. x 9/16 in. D.)? | 451.09 A / BP-2.1, Table A | 0 | 0 | 0 | 0 | 10/1/2020 | Pavements
| CA-Q-305 | 305E16010 | 12" CONCRETE BASE, CLASS QC 1P | 42 | Tiebars | Tiebars installed by mechanical equipment or secured by chairs? Document installation method. | 451.09 A | 0 | 0 | 0 | 0 | 10/1/2020 | Pavements
| CA-Q-305 | 305E16010 | 12" CONCRETE BASE, CLASS QC 1P | 43 | Tiebars | Tiebars being installed at mid-depth at longitudinal joints? | 451.09 A / BP-2.1 | 0 | 0 | 0 | 0 | 10/1/2020 | Pavements
| CA-Q-305 | 305E16010 | 12" CONCRETE BASE, CLASS QC 1P | 44 | Tiebars | Tiebars placed minimum distance from centerline of dowel basket (transverse joint)? 15 in. min for 15 ft. slabs 21 in. min for 21 ft. slabs | BP-2.1 | 0 | 0 | 0 | 0 | 10/1/2020 | Pavements
| CA-Q-305 | 305E16010 | 12" CONCRETE BASE, CLASS QC 1P | 45 | Concrete Placement | Contractor has a separate spreader in the paving train when width of pavement is ≥ 12-feet and plan qty > 10,000 SY? Spreader may be waived when using slipform paver with dowel bar inserter but concrete must be placed uniformly. | 451.07 | 0 | 0 | 0 | 0 | 10/1/2020 | Pavements
| CA-Q-305 | 305E16010 | 12" CONCRETE BASE, CLASS QC 1P | 46 | Concrete Placement | Have previous pavement placements attained beam breaks of 500 psi AND at least 3 days cure time prior to using for finishing equipment operations? Note: allowance is for finishing equipment only. | 451.07 | 0 | 0 | 0 | 0 | 10/1/2020 | Pavements
| CA-Q-305 | 305E16010 | 12" CONCRETE BASE, CLASS QC 1P | 47 | Concrete Placement | Subbase material is not frozen and is free of frost? | 451.07 | 0 | 0 | 0 | 0 | 10/1/2020 | Pavements
| CA-Q-305 | 305E16010 | 12" CONCRETE BASE, CLASS QC 1P | 48 | Concrete Placement | Subbase has been thoroughly moistened prior to paving? | 451.07 | 0 | 0 | 0 | 0 | 10/1/2020 | Pavements
| CA-Q-305 | 305E16010 | 12" CONCRETE BASE, CLASS QC 1P | 49 | Concrete Placement | When paving on asphalt, the asphalt is coated with curing compound at 1gal/150SF? | 451.07 | 0 | 0 | 0 | 0 | 10/1/2020 | Pavements
| CA-Q-305 | 305E16010 | 12" CONCRETE BASE, CLASS QC 1P | 50 | Concrete Placement | Concrete is spread uniformly full width of the pavement? | 451.07 / MOP | 0 | 0 | 0 | 0 | 10/1/2020 | Pavements
| CA-Q-305 | 305E16010 | 12" CONCRETE BASE, CLASS QC 1P | 51 | Concrete Placement | Does the Contractor have an approved lighting system if placing after dark? | 451.07 | 0 | 0 | 0 | 0 | 10/1/2020 | Pavements
| CA-Q-305 | 305E16010 | 12" CONCRETE BASE, CLASS QC 1P | 52 | Concrete Placement | IF Air Temp ≤ 35° F is Concrete Temp 50 - 80°F? IF Air Temp > 35° F is Concrete Temp < 95°F? Document temps 4 times/day min. | 451.07 | 0 | 0 | 0 | 0 | 10/1/2020 | Pavements
| CA-Q-305 | 305E16010 | 12" CONCRETE BASE, CLASS QC 1P | 53 | Concrete Finishing | No water added to the pavement surface? | 451.10 | 0 | 0 | 0 | 0 | 10/1/2020 | Pavements
| CA-Q-305 | 305E16010 | 12" CONCRETE BASE, CLASS QC 1P | 54 | Concrete Finishing | Pavement edges are rounded with edging tool (1/8 in. at joints & 1/2 in. outside lane)? | 451.10 / BP-2.1 | 0 | 0 | 0 | 0 | 10/1/2020 | Pavements
| CA-Q-305 | 305E16010 | 12" CONCRETE BASE, CLASS QC 1P | 55 | Concrete Finishing | Textured with broom finish to provide uniform, gritty surface? | 305.02 | 0 | 0 | 0 | 0 | 10/1/2020 | Pavements
| CA-Q-305 | 305E16010 | 12" CONCRETE BASE, CLASS QC 1P | 56 | Concrete Curing | Self propelled curing machine with wind protection and shielding used? | 451.11 | 0 | 0 | 0 | 0 | 10/1/2020 | Pavements
| CA-Q-305 | 305E16010 | 12" CONCRETE BASE, CLASS QC 1P | 57 | Concrete Curing | Curing compound is white pigmented and properly agitated? | 451.11 / 705.07 / MOP | 0 | 0 | 0 | 0 | 10/1/2020 | Pavements
| CA-Q-305 | 305E16010 | 12" CONCRETE BASE, CLASS QC 1P | 58 | Concrete Curing | Curing compound applied after water sheen has disappeared? | 451.11 | 0 | 0 | 0 | 0 | 10/1/2020 | Pavements
| CA-Q-305 | 305E16010 | 12" CONCRETE BASE, CLASS QC 1P | 59 | Concrete Curing | Pavement edges sprayed with curing membrane/after form removal (Fixed Form Construction)? | 451.11 | 0 | 0 | 0 | 0 | 10/1/2020 | Pavements
| CA-Q-305 | 305E16010 | 12" CONCRETE BASE, CLASS QC 1P | 60 | Concrete Curing | Curing compound rate check? Attach calculation (1gal/200SF min.) | 305.02 | 0 | 0 | 0 | 0 | 10/1/2020 | Pavements
| CA-Q-305 | 305E16010 | 12" CONCRETE BASE, CLASS QC 1P | 61 | Concrete Curing | Pavement protected from freezing for seven days or 600 psi beam break? | 451.11 | 0 | 0 | 0 | 0 | 10/1/2020 | Pavements
| CA-Q-305 | 305E16010 | 12" CONCRETE BASE, CLASS QC 1P | 62 | Concrete Curing | Pavement cured for seven days before opening to traffic or after 5 days with 600 psi beam break? | 451.17 | 0 | 0 | 0 | 0 | 10/1/2020 | Pavements
| CA-Q-305 | 305E16010 | 12" CONCRETE BASE, CLASS QC 1P | 63 | Sawing/Joint Seal | Contractor has a standby saw when cutting contraction joints? | 451.09 D | 0 | 0 | 0 | 0 | 10/1/2020 | Pavements
| CA-Q-305 | 305E16010 | 12" CONCRETE BASE, CLASS QC 1P | 64 | Sawing/Joint Seal | Contractor performed HIPERPAV analysis? | 451.09 D | 0 | 0 | 0 | 0 | 10/1/2020 | Pavements
| CA-Q-305 | 305E16010 | 12" CONCRETE BASE, CLASS QC 1P | 65 | Sawing/Joint Seal | Sawing depth checked to assure compliance with the specifications? 1/4 in. ± 1/16 in. x T/4 for T ≤ 10 in. 1/4 in. ± 1/16 in. x T/3 for T > 10 in. Document locations checked and results. | 451.09 D / BP-2.2 | 0 | 0 | 0 | 0 | 10/1/2020 | Pavements
| CA-Q-305 | 305E16010 | 12" CONCRETE BASE, CLASS QC 1P | 66 | Sawing/Joint Seal | If using early entry saw: 1/8 in. W x 2-1/4 in. to 2-1/2 in. deep Document locations checked and results. | 451.09 D | 0 | 0 | 0 | 0 | 10/1/2020 | Pavements
| CA-Q-305 | 305E16010 | 12" CONCRETE BASE, CLASS QC 1P | 67 | Sawing/Joint Seal | Saw cuts straight and perpendicular to the pavement edge and without damage to the concrete? | 451.09 | 0 | 0 | 0 | 0 | 10/1/2020 | Pavements
| CA-Q-305 | 305E16010 | 12" CONCRETE BASE, CLASS QC 1P | 68 | Sawing/Joint Seal | Construction joints are placed at end of each days paving or when paving in suspended for 30 minutes or more? Locate construction joints at contraction joint location or no closer than 10ft to the adjacent contraction joint. Document location. | 451.09 | 0 | 0 | 0 | 0 | 10/1/2020 | Pavements
| CA-Q-305 | 305E16010 | 12" CONCRETE BASE, CLASS QC 1P | 69 | Sawing/Joint Seal | Expansion joints provided and sealed before opening to traffic? Use when pressure relief joint not provided at bridge structures or as shown on plans. | 451.09 / 451.16 | 0 | 0 | 0 | 0 | 10/1/2020 | Pavements
| CA-Q-305 | 305E16010 | 12" CONCRETE BASE, CLASS QC 1P | 70 | Concrete Testing | Concrete tests are performed at the point of placement? | MOP | 0 | 0 | 0 | 0 | 10/1/2020 | Pavements
| CA-Q-305 | 305E16010 | 12" CONCRETE BASE, CLASS QC 1P | 71 | Concrete Testing | Paver train is not resulting in segregation of the mixture or loss of air content? Check air content in front of and behind the paver at the same location and compare at least once per day. Document results. | 451.04A | 0 | 0 | 0 | 0 | 10/1/2020 | Pavements
| CA-Q-305 | 305E16010 | 12" CONCRETE BASE, CLASS QC 1P | 72 | Concrete Testing | Air, slump and yield tests recorded every 7500 SY when beams are made? This is required for concrete without QC/QA. Air = 7 ± 2% Slump = 1 to 3 in. Yield = ± 1% | MOP / 499.03 | 0 | 0 | 0 | 0 | 10/1/2020 | Pavements
| CA-Q-305 | 305E16010 | 12" CONCRETE BASE, CLASS QC 1P | 73 | Concrete Testing | Contractor Technician testing material per approved QC plan? This is required for concrete with QC/QA. | 455.04 | 0 | 0 | 0 | 0 | 10/1/2020 | Pavements
| CA-Q-305 | 305E16010 | 12" CONCRETE BASE, CLASS QC 1P | 74 | Concrete Testing | Inspector running side-by-side Air / Slump testing with technician for at least 10% of the tests? Air Comparison = ± 1% Slump Comparison = ± 1 in. Document results and comparison. | 455.05 | 0 | 0 | 0 | 0 | 10/1/2020 | Pavements
| CA-Q-305 | 305E16010 | 12" CONCRETE BASE, CLASS QC 1P | 75 | Concrete Testing | Two concrete test beams made every 7500 square yards? Document beam results and locations. | 451.07 | 0 | 0 | 0 | 0 | 10/1/2020 | Pavements
| CA-Q-305 | 305E16010 | 12" CONCRETE BASE, CLASS QC 1P | 76 | Concrete Testing | 10-ft straight edge being used to check surface trueness after finishing (1/4 inch in 10 feet)? | 305.02 | 0 | 0 | 0 | 0 | 10/1/2020 | Pavements
| CA-Q-305 | 305E16010 | 12" CONCRETE BASE, CLASS QC 1P | 77 | Concrete Testing | Slip Form Pavement thickness checks made during paving. Thickness cannot vary from typical section by more than 1/4 in. at longitudinal joints and 1/2 in. outside edge. Document check locations and results | 451.04 B / MOP | 0 | 0 | 0 | 0 | 10/1/2020 | Pavements
| CA-Q-305 | 305E16010 | 12" CONCRETE BASE, CLASS QC 1P | 78 | Concrete Testing | Cores taken for pavement area in 2000 SY sublots using Supplement 1064? Document core locations. | 451.18 | 0 | 0 | 0 | 0 | 10/1/2020 | Pavements
| CA-Q-305 | 305E16010 | 12" CONCRETE BASE, CLASS QC 1P | 79 | Smoothness | Surface variations measured for 1/4 in. in 10 feet. | 305.02 | 0 | 0 | 0 | 0 | 10/1/2020 | Pavements
| CA-Q-305 | 305E16010 | 12" CONCRETE BASE, CLASS QC 1P | 80 | Smoothness | If PN 420 applies has surface profile been measured? | PN420 | 0 | 0 | 0 | 0 | 10/1/2020 | Pavements
| CA-Q-305 | 305E16010 | 12" CONCRETE BASE, CLASS QC 1P | 81 | Smoothness | Has corrective action plan been submitted and approved? Document any repair locations and methods. | 451.13 | 0 | 0 | 0 | 0 | 10/1/2020 | Pavements
| CA-Q-305 | 305E16010 | 12" CONCRETE BASE, CLASS QC 1P | 82 | Opening to Traffic | Has pavement been evaluated for acceptance, (repair plan submitted and approved) if required? | 451.17 | 0 | 0 | 0 | 0 | 10/1/2020 | Pavements
| CA-Q-305 | 305E16010 | 12" CONCRETE BASE, CLASS QC 1P | 83 | Opening to Traffic | Before opening to traffic: 600 psi beam break with 5 day cure? OR 7 days elapsed? Note: Pavement can be opened in 3 days with 600 psi beam break with the use of high early strength concrete. | 451.17 | 0 | 0 | 0 | 0 | 10/1/2020 | Pavements
| CA-Q-305 | 305E16010 | 12" CONCRETE BASE, CLASS QC 1P | 84 | Opening to Traffic | Are there any pavement thickness deficiencies? If yes, please document the locations and how they are rectified. | 451.18 | 0 | 0 | 0 | 0 | 10/1/2020 | Pavements
| CA-Q-305 | 305E16011 | 12" CONCRETE BASE, CLASS QC 1P, AS PER PLAN | 0.3 | General | Does the JMF match the material requirements? Document the approved JMF. | 451.01 | 0 | 0 | 0 | 0 | 10/1/2020 | Pavements
| CA-Q-305 | 305E16011 | 12" CONCRETE BASE, CLASS QC 1P, AS PER PLAN | 0.4 | General | If the bid item requires QC/QA concrete has the QC plan been approved? | 451.03 | 0 | 0 | 0 | 0 | 10/1/2020 | Pavements
| CA-Q-305 | 305E16011 | 12" CONCRETE BASE, CLASS QC 1P, AS PER PLAN | 0.5 | General | Is QA testing performed per CMS 455? | 451.09 | 0 | 0 | 0 | 0 | 10/1/2020 | Pavements
| CA-Q-305 | 305E16011 | 12" CONCRETE BASE, CLASS QC 1P, AS PER PLAN | 0.6 | General | Has the Contractor submitted an acceptable Hiperpav analysis in (.hp3) digital format that does not predict early age cracking? | 451.09 | 0 | 0 | 0 | 0 | 10/1/2020 | Pavements
| CA-Q-305 | 305E16011 | 12" CONCRETE BASE, CLASS QC 1P, AS PER PLAN | 0.7 | General | Has the file been checked in Hiperpav per S1033 to ensure that the appropriate project conditions, weather conditions, and strategy are input? | 451.09 | 0 | 0 | 0 | 0 | 10/1/2020 | Pavements
| CA-Q-305 | 305E16011 | 12" CONCRETE BASE, CLASS QC 1P, AS PER PLAN | 1 | Equipment | Paving machine is self propelled and has internal vibrators? Roller Vibratory screeds are not acceptable for typical placements. Document Equipment. | 451.04 | 0 | 0 | 0 | 0 | 10/1/2020 | Pavements
| CA-Q-305 | 305E16011 | 12" CONCRETE BASE, CLASS QC 1P, AS PER PLAN | 2 | Equipment | Paving train is capable of uniformly distributing and consolidating concrete at the delivery rate? | 451.04 | 0 | 0 | 0 | 0 | 10/1/2020 | Pavements
| CA-Q-305 | 305E16011 | 12" CONCRETE BASE, CLASS QC 1P, AS PER PLAN | 3 | Fixed Forms | Is the paving equipment capable of operating on the forms without displacement of forms? | 451.04A | 0 | 0 | 0 | 0 | 10/1/2020 | Pavements
| CA-Q-305 | 305E16011 | 12" CONCRETE BASE, CLASS QC 1P, AS PER PLAN | 4 | Fixed Forms | Are the forms steel and of depth equal to the specified pavement thickness? Document depth of form. | 451.04A | 0 | 0 | 0 | 0 | 10/1/2020 | Pavements
| CA-Q-305 | 305E16011 | 12" CONCRETE BASE, CLASS QC 1P, AS PER PLAN | 5 | Fixed Forms | Are the form sections at least 10 ft. in length without horizontal joints in the height of the form? Built up forms can only be used on small projects < 2000SY. | 451.04A | 0 | 0 | 0 | 0 | 10/1/2020 | Pavements
| CA-Q-305 | 305E16011 | 12" CONCRETE BASE, CLASS QC 1P, AS PER PLAN | 6 | Fixed Forms | Are forms clean, straight and oiled prior to each use? | 451.04A | 0 | 0 | 0 | 0 | 10/1/2020 | Pavements
| CA-Q-305 | 305E16011 | 12" CONCRETE BASE, CLASS QC 1P, AS PER PLAN | 7 | Fixed Forms | Are forms set to the proper grade and alignment? 1/8 in. in 10 ft. Top face 1/4 in. in 10 ft. Vertical face Document check locations and results. | 451.05 | 0 | 0 | 0 | 0 | 10/1/2020 | Pavements
| CA-Q-305 | 305E16011 | 12" CONCRETE BASE, CLASS QC 1P, AS PER PLAN | 8 | Fixed Forms | Are forms placed on uniformly on compacted material? | 451.05 | 0 | 0 | 0 | 0 | 10/1/2020 | Pavements
| CA-Q-305 | 305E16011 | 12" CONCRETE BASE, CLASS QC 1P, AS PER PLAN | 9 | Fixed Forms | Are forms securely pinned to the subbase? | 451.06 A | 0 | 0 | 0 | 0 | 10/1/2020 | Pavements
| CA-Q-305 | 305E16011 | 12" CONCRETE BASE, CLASS QC 1P, AS PER PLAN | 10 | Fixed Forms | Has the subbase been checked for proper cross slope or trimmed with automatic trimmer? | 451.06 A | 0 | 0 | 0 | 0 | 10/1/2020 | Pavements
| CA-Q-305 | 305E16011 | 12" CONCRETE BASE, CLASS QC 1P, AS PER PLAN | 11 | Fixed Forms | The removal of forms is not causing any damage to the concrete. | 451.12 | 0 | 0 | 0 | 0 | 10/1/2020 | Pavements
| CA-Q-305 | 305E16011 | 12" CONCRETE BASE, CLASS QC 1P, AS PER PLAN | 12 | Slip Form | Are vibrators operating at 7000 to 11,000 impulses per minute and set so they are not making contact with any reinforcing steel or dowels, etc.? | 451.04B | 0 | 0 | 0 | 0 | 10/1/2020 | Pavements
| CA-Q-305 | 305E16011 | 12" CONCRETE BASE, CLASS QC 1P, AS PER PLAN | 13 | Slip Form | Do the vibrators start and stop with paver starts and stops? | 451.04B | 0 | 0 | 0 | 0 | 10/1/2020 | Pavements
| CA-Q-305 | 305E16011 | 12" CONCRETE BASE, CLASS QC 1P, AS PER PLAN | 14 | Slip Form | Is the paver providing an unsegregated mat with no displacement of coarse aggregate or loss of air entrainment? | 451.04B | 0 | 0 | 0 | 0 | 10/1/2020 | Pavements
| CA-Q-305 | 305E16011 | 12" CONCRETE BASE, CLASS QC 1P, AS PER PLAN | 15 | Slip Form | Does the paver have an operating vibration monitoring system? Not required for shoulders, gores or projects less than 10,000SY. | 451.04B | 0 | 0 | 0 | 0 | 10/1/2020 | Pavements
| CA-Q-305 | 305E16011 | 12" CONCRETE BASE, CLASS QC 1P, AS PER PLAN | 16 | Slip Form | Has the previous paving day's vibration monitoring report been submitted and reviewed for compliance? | 451.04B | 0 | 0 | 0 | 0 | 10/1/2020 | Pavements
| CA-Q-305 | 305E16011 | 12" CONCRETE BASE, CLASS QC 1P, AS PER PLAN | 17 | Slip Form | Is the paver accurately controlling the finished grade to the preset gradeline? Document locations checked for finished grade. | 451.04B | 0 | 0 | 0 | 0 | 10/1/2020 | Pavements
| CA-Q-305 | 305E16011 | 12" CONCRETE BASE, CLASS QC 1P, AS PER PLAN | 18 | Slip Form | Has the subbase been checked for proper cross slope and trimmed with automatic trimmer? | 451.06 B | 0 | 0 | 0 | 0 | 10/1/2020 | Pavements
| CA-Q-305 | 305E16011 | 12" CONCRETE BASE, CLASS QC 1P, AS PER PLAN | 19 | Dowels | Proper diameter dowels used? 1 in. dowel for T < 8.5 in. 1.25 in. dowel for 8.5 in. < T ≤10 in. 1.5 in. dowel for T > 10 in. | Table 451.09-1 | 0 | 0 | 0 | 0 | 10/1/2020 | Pavements
| CA-Q-305 | 305E16011 | 12" CONCRETE BASE, CLASS QC 1P, AS PER PLAN | 20 | Dowels | Dowels bars and basket assemblies are epoxy coated? | 451.02 / 709.00 / 709.13 | 0 | 0 | 0 | 0 | 10/1/2020 | Pavements
| CA-Q-305 | 305E16011 | 12" CONCRETE BASE, CLASS QC 1P, AS PER PLAN | 21 | Dowels | Proper number of dowels and spacing provided? Document number and spacing. | 451.09 B / BP-2.2 | 0 | 0 | 0 | 0 | 10/1/2020 | Pavements
| CA-Q-305 | 305E16011 | 12" CONCRETE BASE, CLASS QC 1P, AS PER PLAN | 22 | Dowels | Are dowels placed in shoulder contraction joints 500ft from each pressure relief joint? | 305.02 / BP-2.2 | 0 | 0 | 0 | 0 | 10/1/2020 | Pavements
| CA-Q-305 | 305E16011 | 12" CONCRETE BASE, CLASS QC 1P, AS PER PLAN | 23 | Dowel Baskets | Dowel baskets anchored to base using approved method? At least 8 pins (½ in. D. x 18 in. long) driven at angle? Power-driven fasteners/pins/clips allowed on concrete or stabilized base. | 451.09 B | 0 | 0 | 0 | 0 | 10/1/2020 | Pavements
| CA-Q-305 | 305E16011 | 12" CONCRETE BASE, CLASS QC 1P, AS PER PLAN | 24 | Dowel Baskets | Dowels in baskets are parallel to the subbase? Document check locations and results. | 451.09 B / BP-2.2 | 0 | 0 | 0 | 0 | 10/1/2020 | Pavements
| CA-Q-305 | 305E16011 | 12" CONCRETE BASE, CLASS QC 1P, AS PER PLAN | 25 | Dowel Baskets | Dowels in baskets are positioned at mid-slab? Document check locations and results. | 451.09 B / BP-2.2 | 0 | 0 | 0 | 0 | 10/1/2020 | Pavements
| CA-Q-305 | 305E16011 | 12" CONCRETE BASE, CLASS QC 1P, AS PER PLAN | 26 | Dowel Baskets | Free end of dowels coated with new light form oil within 2 hours of paving? | 451.08 B | 0 | 0 | 0 | 0 | 10/1/2020 | Pavements
| CA-Q-305 | 305E16011 | 12" CONCRETE BASE, CLASS QC 1P, AS PER PLAN | 27 | Dowel Baskets | At expansion joints, PFEJ board fits tight, caps installed & dowels oiled? | 451.09 C | 0 | 0 | 0 | 0 | 10/1/2020 | Pavements
| CA-Q-305 | 305E16011 | 12" CONCRETE BASE, CLASS QC 1P, AS PER PLAN | 28 | Dowel Baskets | Shipping wires removed immediately prior to paving? | 451.09 B | 0 | 0 | 0 | 0 | 10/1/2020 | Pavements
| CA-Q-305 | 305E16011 | 12" CONCRETE BASE, CLASS QC 1P, AS PER PLAN | 29 | Dowel Baskets | Dowel basket exposure to weather and sunlight limited to 180 days? | 709.13 | 0 | 0 | 0 | 0 | 10/1/2020 | Pavements
| CA-Q-305 | 305E16011 | 12" CONCRETE BASE, CLASS QC 1P, AS PER PLAN | 30 | Dowel Baskets | Dowel basket assemblies vibrated by separate internal vibrator? | 451.07 | 0 | 0 | 0 | 0 | 10/1/2020 | Pavements
| CA-Q-305 | 305E16011 | 12" CONCRETE BASE, CLASS QC 1P, AS PER PLAN | 31 | Dowel Bar Inserter | Does the slipform paver with DBI meet project requirements? Document equipment. | 451.09B | 0 | 0 | 0 | 0 | 10/1/2020 | Pavements
| CA-Q-305 | 305E16011 | 12" CONCRETE BASE, CLASS QC 1P, AS PER PLAN | 32 | Dowel Bar Inserter | Does the Contractor have a MIT Scan-2 or other approved equipment and trained personnel? Document equipment calibration date and document personnel training. | 451.09B | 0 | 0 | 0 | 0 | 10/1/2020 | Pavements
| CA-Q-305 | 305E16011 | 12" CONCRETE BASE, CLASS QC 1P, AS PER PLAN | 33 | Dowel Bar Inserter | Has the Contractor submitted a plan with standard protocol for paving direction, naming conventions, and how exceptions will be handled? | 451.09B | 0 | 0 | 0 | 0 | 10/1/2020 | Pavements
| CA-Q-305 | 305E16011 | 12" CONCRETE BASE, CLASS QC 1P, AS PER PLAN | 34 | Dowel Bar Inserter | Has the Contractor provided software to analyze equipment output files? | 451.09B | 0 | 0 | 0 | 0 | 10/1/2020 | Pavements
| CA-Q-305 | 305E16011 | 12" CONCRETE BASE, CLASS QC 1P, AS PER PLAN | 35 | Dowel Bar Inserter | Has the Contractor performed an acceptable minimum 500 ft. test section? Each JS < JST 90% meet Acceptance Table 451.09-2 No dowel exceeds rejection tolerances Document test section location and results. | Table 451.09-2,3 | 0 | 0 | 0 | 0 | 10/1/2020 | Pavements
| CA-Q-305 | 305E16011 | 12" CONCRETE BASE, CLASS QC 1P, AS PER PLAN | 36 | Dowel Bar Inserter | Has the Contractor measured every 10th joint on the project for compliance? If more than 10% exceed acceptance but are less than rejection increase scanning to every 5th joint. | 451.09B | 0 | 0 | 0 | 0 | 10/1/2020 | Pavements
| CA-Q-305 | 305E16011 | 12" CONCRETE BASE, CLASS QC 1P, AS PER PLAN | 37 | Dowel Bar Inserter | Has the Contractor submitted previous day's scan results and are they acceptable? If results are not acceptable additional scanning should be performed and paving may need to cease. | 451.09 | 0 | 0 | 0 | 0 | 10/1/2020 | Pavements
| CA-Q-305 | 305E16011 | 12" CONCRETE BASE, CLASS QC 1P, AS PER PLAN | 38 | Dowel Bar Inserter | Do all scanned joints meet acceptance requirement? If no, repairs must be done per the approved corrective action plan. Document locations and repairs. | 451.09B | 0 | 0 | 0 | 0 | 10/1/2020 | Pavements
| CA-Q-305 | 305E16011 | 12" CONCRETE BASE, CLASS QC 1P, AS PER PLAN | 39 | Tiebars | Epoxy coated tiebars or epoxy coated hook bolts in longitudinal joints spaced at 30" centers? 6 bars per 15 ft. slab 8 bars per 21 ft. slab | 451.09 A / BP-2.1, Table A | 0 | 0 | 0 | 0 | 10/1/2020 | Pavements
| CA-Q-305 | 305E16011 | 12" CONCRETE BASE, CLASS QC 1P, AS PER PLAN | 40 | Tiebars | Tiebars or hook bolts epoxy coated? | 451.09 A / BP-2.1, Table A | 0 | 0 | 0 | 0 | 10/1/2020 | Pavements
| CA-Q-305 | 305E16011 | 12" CONCRETE BASE, CLASS QC 1P, AS PER PLAN | 41 | Tiebars | Tiebars are #5 x 30 in.? Hook bolts are 6 in. & 8 in. w/ 2 in. leg, 9/16 in. D. and coupling 1-7/8 in., or wiggle bolt (12 in. x 9/16 in. D.)? | 451.09 A / BP-2.1, Table A | 0 | 0 | 0 | 0 | 10/1/2020 | Pavements
| CA-Q-305 | 305E16011 | 12" CONCRETE BASE, CLASS QC 1P, AS PER PLAN | 42 | Tiebars | Tiebars installed by mechanical equipment or secured by chairs? Document installation method. | 451.09 A | 0 | 0 | 0 | 0 | 10/1/2020 | Pavements
| CA-Q-305 | 305E16011 | 12" CONCRETE BASE, CLASS QC 1P, AS PER PLAN | 43 | Tiebars | Tiebars being installed at mid-depth at longitudinal joints? | 451.09 A / BP-2.1 | 0 | 0 | 0 | 0 | 10/1/2020 | Pavements
| CA-Q-305 | 305E16011 | 12" CONCRETE BASE, CLASS QC 1P, AS PER PLAN | 44 | Tiebars | Tiebars placed minimum distance from centerline of dowel basket (transverse joint)? 15 in. min for 15 ft. slabs 21 in. min for 21 ft. slabs | BP-2.1 | 0 | 0 | 0 | 0 | 10/1/2020 | Pavements
| CA-Q-305 | 305E16011 | 12" CONCRETE BASE, CLASS QC 1P, AS PER PLAN | 45 | Concrete Placement | Contractor has a separate spreader in the paving train when width of pavement is ≥ 12-feet and plan qty > 10,000 SY? Spreader may be waived when using slipform paver with dowel bar inserter but concrete must be placed uniformly. | 451.07 | 0 | 0 | 0 | 0 | 10/1/2020 | Pavements
| CA-Q-305 | 305E16011 | 12" CONCRETE BASE, CLASS QC 1P, AS PER PLAN | 46 | Concrete Placement | Have previous pavement placements attained beam breaks of 500 psi AND at least 3 days cure time prior to using for finishing equipment operations? Note: allowance is for finishing equipment only. | 451.07 | 0 | 0 | 0 | 0 | 10/1/2020 | Pavements
| CA-Q-305 | 305E16011 | 12" CONCRETE BASE, CLASS QC 1P, AS PER PLAN | 47 | Concrete Placement | Subbase material is not frozen and is free of frost? | 451.07 | 0 | 0 | 0 | 0 | 10/1/2020 | Pavements
| CA-Q-305 | 305E16011 | 12" CONCRETE BASE, CLASS QC 1P, AS PER PLAN | 48 | Concrete Placement | Subbase has been thoroughly moistened prior to paving? | 451.07 | 0 | 0 | 0 | 0 | 10/1/2020 | Pavements
| CA-Q-305 | 305E16011 | 12" CONCRETE BASE, CLASS QC 1P, AS PER PLAN | 49 | Concrete Placement | When paving on asphalt, the asphalt is coated with curing compound at 1gal/150SF? | 451.07 | 0 | 0 | 0 | 0 | 10/1/2020 | Pavements
| CA-Q-305 | 305E16011 | 12" CONCRETE BASE, CLASS QC 1P, AS PER PLAN | 50 | Concrete Placement | Concrete is spread uniformly full width of the pavement? | 451.07 / MOP | 0 | 0 | 0 | 0 | 10/1/2020 | Pavements
| CA-Q-305 | 305E16011 | 12" CONCRETE BASE, CLASS QC 1P, AS PER PLAN | 51 | Concrete Placement | Does the Contractor have an approved lighting system if placing after dark? | 451.07 | 0 | 0 | 0 | 0 | 10/1/2020 | Pavements
| CA-Q-305 | 305E16011 | 12" CONCRETE BASE, CLASS QC 1P, AS PER PLAN | 52 | Concrete Placement | IF Air Temp ≤ 35° F is Concrete Temp 50 - 80°F? IF Air Temp > 35° F is Concrete Temp < 95°F? Document temps 4 times/day min. | 451.07 | 0 | 0 | 0 | 0 | 10/1/2020 | Pavements
| CA-Q-305 | 305E16011 | 12" CONCRETE BASE, CLASS QC 1P, AS PER PLAN | 53 | Concrete Finishing | No water added to the pavement surface? | 451.10 | 0 | 0 | 0 | 0 | 10/1/2020 | Pavements
| CA-Q-305 | 305E16011 | 12" CONCRETE BASE, CLASS QC 1P, AS PER PLAN | 54 | Concrete Finishing | Pavement edges are rounded with edging tool (1/8 in. at joints & 1/2 in. outside lane)? | 451.10 / BP-2.1 | 0 | 0 | 0 | 0 | 10/1/2020 | Pavements
| CA-Q-305 | 305E16011 | 12" CONCRETE BASE, CLASS QC 1P, AS PER PLAN | 55 | Concrete Finishing | Textured with broom finish to provide uniform, gritty surface? | 305.02 | 0 | 0 | 0 | 0 | 10/1/2020 | Pavements
| CA-Q-305 | 305E16011 | 12" CONCRETE BASE, CLASS QC 1P, AS PER PLAN | 56 | Concrete Curing | Self propelled curing machine with wind protection and shielding used? | 451.11 | 0 | 0 | 0 | 0 | 10/1/2020 | Pavements
| CA-Q-305 | 305E16011 | 12" CONCRETE BASE, CLASS QC 1P, AS PER PLAN | 57 | Concrete Curing | Curing compound is white pigmented and properly agitated? | 451.11 / 705.07 / MOP | 0 | 0 | 0 | 0 | 10/1/2020 | Pavements
| CA-Q-305 | 305E16011 | 12" CONCRETE BASE, CLASS QC 1P, AS PER PLAN | 58 | Concrete Curing | Curing compound applied after water sheen has disappeared? | 451.11 | 0 | 0 | 0 | 0 | 10/1/2020 | Pavements
| CA-Q-305 | 305E16011 | 12" CONCRETE BASE, CLASS QC 1P, AS PER PLAN | 59 | Concrete Curing | Pavement edges sprayed with curing membrane/after form removal (Fixed Form Construction)? | 451.11 | 0 | 0 | 0 | 0 | 10/1/2020 | Pavements
| CA-Q-305 | 305E16011 | 12" CONCRETE BASE, CLASS QC 1P, AS PER PLAN | 60 | Concrete Curing | Curing compound rate check? Attach calculation (1gal/200SF min.) | 305.02 | 0 | 0 | 0 | 0 | 10/1/2020 | Pavements
| CA-Q-305 | 305E16011 | 12" CONCRETE BASE, CLASS QC 1P, AS PER PLAN | 61 | Concrete Curing | Pavement protected from freezing for seven days or 600 psi beam break? | 451.11 | 0 | 0 | 0 | 0 | 10/1/2020 | Pavements
| CA-Q-305 | 305E16011 | 12" CONCRETE BASE, CLASS QC 1P, AS PER PLAN | 62 | Concrete Curing | Pavement cured for seven days before opening to traffic or after 5 days with 600 psi beam break? | 451.17 | 0 | 0 | 0 | 0 | 10/1/2020 | Pavements
| CA-Q-305 | 305E16011 | 12" CONCRETE BASE, CLASS QC 1P, AS PER PLAN | 63 | Sawing/Joint Seal | Contractor has a standby saw when cutting contraction joints? | 451.09 D | 0 | 0 | 0 | 0 | 10/1/2020 | Pavements
| CA-Q-305 | 305E16011 | 12" CONCRETE BASE, CLASS QC 1P, AS PER PLAN | 64 | Sawing/Joint Seal | Contractor performed HIPERPAV analysis? | 451.09 D | 0 | 0 | 0 | 0 | 10/1/2020 | Pavements
| CA-Q-305 | 305E16011 | 12" CONCRETE BASE, CLASS QC 1P, AS PER PLAN | 65 | Sawing/Joint Seal | Sawing depth checked to assure compliance with the specifications? 1/4 in. ± 1/16 in. x T/4 for T ≤ 10 in. 1/4 in. ± 1/16 in. x T/3 for T > 10 in. Document locations checked and results. | 451.09 D / BP-2.2 | 0 | 0 | 0 | 0 | 10/1/2020 | Pavements
| CA-Q-305 | 305E16011 | 12" CONCRETE BASE, CLASS QC 1P, AS PER PLAN | 66 | Sawing/Joint Seal | If using early entry saw: 1/8 in. W x 2-1/4 in. to 2-1/2 in. deep Document locations checked and results. | 451.09 D | 0 | 0 | 0 | 0 | 10/1/2020 | Pavements
| CA-Q-305 | 305E16011 | 12" CONCRETE BASE, CLASS QC 1P, AS PER PLAN | 67 | Sawing/Joint Seal | Saw cuts straight and perpendicular to the pavement edge and without damage to the concrete? | 451.09 | 0 | 0 | 0 | 0 | 10/1/2020 | Pavements
| CA-Q-305 | 305E16011 | 12" CONCRETE BASE, CLASS QC 1P, AS PER PLAN | 68 | Sawing/Joint Seal | Construction joints are placed at end of each days paving or when paving in suspended for 30 minutes or more? Locate construction joints at contraction joint location or no closer than 10ft to the adjacent contraction joint. Document location. | 451.09 | 0 | 0 | 0 | 0 | 10/1/2020 | Pavements
| CA-Q-305 | 305E16011 | 12" CONCRETE BASE, CLASS QC 1P, AS PER PLAN | 69 | Sawing/Joint Seal | Expansion joints provided and sealed before opening to traffic? Use when pressure relief joint not provided at bridge structures or as shown on plans. | 451.09 / 451.16 | 0 | 0 | 0 | 0 | 10/1/2020 | Pavements
| CA-Q-305 | 305E16011 | 12" CONCRETE BASE, CLASS QC 1P, AS PER PLAN | 70 | Concrete Testing | Concrete tests are performed at the point of placement? | MOP | 0 | 0 | 0 | 0 | 10/1/2020 | Pavements
| CA-Q-305 | 305E16011 | 12" CONCRETE BASE, CLASS QC 1P, AS PER PLAN | 71 | Concrete Testing | Paver train is not resulting in segregation of the mixture or loss of air content? Check air content in front of and behind the paver at the same location and compare at least once per day. Document results. | 451.04A | 0 | 0 | 0 | 0 | 10/1/2020 | Pavements
| CA-Q-305 | 305E16011 | 12" CONCRETE BASE, CLASS QC 1P, AS PER PLAN | 72 | Concrete Testing | Air, slump and yield tests recorded every 7500 SY when beams are made? This is required for concrete without QC/QA. Air = 7 ± 2% Slump = 1 to 3 in. Yield = ± 1% | MOP / 499.03 | 0 | 0 | 0 | 0 | 10/1/2020 | Pavements
| CA-Q-305 | 305E16011 | 12" CONCRETE BASE, CLASS QC 1P, AS PER PLAN | 73 | Concrete Testing | Contractor Technician testing material per approved QC plan? This is required for concrete with QC/QA. | 455.04 | 0 | 0 | 0 | 0 | 10/1/2020 | Pavements
| CA-Q-305 | 305E16011 | 12" CONCRETE BASE, CLASS QC 1P, AS PER PLAN | 74 | Concrete Testing | Inspector running side-by-side Air / Slump testing with technician for at least 10% of the tests? Air Comparison = ± 1% Slump Comparison = ± 1 in. Document results and comparison. | 455.05 | 0 | 0 | 0 | 0 | 10/1/2020 | Pavements
| CA-Q-305 | 305E16011 | 12" CONCRETE BASE, CLASS QC 1P, AS PER PLAN | 75 | Concrete Testing | Two concrete test beams made every 7500 square yards? Document beam results and locations. | 451.07 | 0 | 0 | 0 | 0 | 10/1/2020 | Pavements
| CA-Q-305 | 305E16011 | 12" CONCRETE BASE, CLASS QC 1P, AS PER PLAN | 76 | Concrete Testing | 10-ft straight edge being used to check surface trueness after finishing (1/4 inch in 10 feet)? | 305.02 | 0 | 0 | 0 | 0 | 10/1/2020 | Pavements
| CA-Q-305 | 305E16011 | 12" CONCRETE BASE, CLASS QC 1P, AS PER PLAN | 77 | Concrete Testing | Slip Form Pavement thickness checks made during paving. Thickness cannot vary from typical section by more than 1/4 in. at longitudinal joints and 1/2 in. outside edge. Document check locations and results | 451.04 B / MOP | 0 | 0 | 0 | 0 | 10/1/2020 | Pavements
| CA-Q-305 | 305E16011 | 12" CONCRETE BASE, CLASS QC 1P, AS PER PLAN | 78 | Concrete Testing | Cores taken for pavement area in 2000 SY sublots using Supplement 1064? Document core locations. | 451.18 | 0 | 0 | 0 | 0 | 10/1/2020 | Pavements
| CA-Q-305 | 305E16011 | 12" CONCRETE BASE, CLASS QC 1P, AS PER PLAN | 79 | Smoothness | Surface variations measured for 1/4 in. in 10 feet. | 305.02 | 0 | 0 | 0 | 0 | 10/1/2020 | Pavements
| CA-Q-305 | 305E16011 | 12" CONCRETE BASE, CLASS QC 1P, AS PER PLAN | 80 | Smoothness | If PN 420 applies has surface profile been measured? | PN420 | 0 | 0 | 0 | 0 | 10/1/2020 | Pavements
| CA-Q-305 | 305E16011 | 12" CONCRETE BASE, CLASS QC 1P, AS PER PLAN | 81 | Smoothness | Has corrective action plan been submitted and approved? Document any repair locations and methods. | 451.13 | 0 | 0 | 0 | 0 | 10/1/2020 | Pavements
| CA-Q-305 | 305E16011 | 12" CONCRETE BASE, CLASS QC 1P, AS PER PLAN | 82 | Opening to Traffic | Has pavement been evaluated for acceptance, (repair plan submitted and approved) if required? | 451.17 | 0 | 0 | 0 | 0 | 10/1/2020 | Pavements
| CA-Q-305 | 305E16011 | 12" CONCRETE BASE, CLASS QC 1P, AS PER PLAN | 83 | Opening to Traffic | Before opening to traffic: 600 psi beam break with 5 day cure? OR 7 days elapsed? Note: Pavement can be opened in 3 days with 600 psi beam break with the use of high early strength concrete. | 451.17 | 0 | 0 | 0 | 0 | 10/1/2020 | Pavements
| CA-Q-305 | 305E16011 | 12" CONCRETE BASE, CLASS QC 1P, AS PER PLAN | 84 | Opening to Traffic | Are there any pavement thickness deficiencies? If yes, please document the locations and how they are rectified. | 451.18 | 0 | 0 | 0 | 0 | 10/1/2020 | Pavements
| CA-Q-305 | 305E16020 | 12" CONCRETE BASE, CLASS QC 1P WITH QC/QA | 0.3 | General | Does the JMF match the material requirements? Document the approved JMF. | 451.01 | 0 | 0 | 0 | 0 | 10/1/2020 | Pavements
| CA-Q-305 | 305E16020 | 12" CONCRETE BASE, CLASS QC 1P WITH QC/QA | 0.4 | General | If the bid item requires QC/QA concrete has the QC plan been approved? | 451.03 | 0 | 0 | 0 | 0 | 10/1/2020 | Pavements
| CA-Q-305 | 305E16020 | 12" CONCRETE BASE, CLASS QC 1P WITH QC/QA | 0.5 | General | Is QA testing performed per CMS 455? | 451.09 | 0 | 0 | 0 | 0 | 10/1/2020 | Pavements
| CA-Q-305 | 305E16020 | 12" CONCRETE BASE, CLASS QC 1P WITH QC/QA | 0.6 | General | Has the Contractor submitted an acceptable Hiperpav analysis in (.hp3) digital format that does not predict early age cracking? | 451.09 | 0 | 0 | 0 | 0 | 10/1/2020 | Pavements
| CA-Q-305 | 305E16020 | 12" CONCRETE BASE, CLASS QC 1P WITH QC/QA | 0.7 | General | Has the file been checked in Hiperpav per S1033 to ensure that the appropriate project conditions, weather conditions, and strategy are input? | 451.09 | 0 | 0 | 0 | 0 | 10/1/2020 | Pavements
| CA-Q-305 | 305E16020 | 12" CONCRETE BASE, CLASS QC 1P WITH QC/QA | 1 | Equipment | Paving machine is self propelled and has internal vibrators? Roller Vibratory screeds are not acceptable for typical placements. Document Equipment. | 451.04 | 0 | 0 | 0 | 0 | 10/1/2020 | Pavements
| CA-Q-305 | 305E16020 | 12" CONCRETE BASE, CLASS QC 1P WITH QC/QA | 2 | Equipment | Paving train is capable of uniformly distributing and consolidating concrete at the delivery rate? | 451.04 | 0 | 0 | 0 | 0 | 10/1/2020 | Pavements
| CA-Q-305 | 305E16020 | 12" CONCRETE BASE, CLASS QC 1P WITH QC/QA | 3 | Fixed Forms | Is the paving equipment capable of operating on the forms without displacement of forms? | 451.04A | 0 | 0 | 0 | 0 | 10/1/2020 | Pavements
| CA-Q-305 | 305E16020 | 12" CONCRETE BASE, CLASS QC 1P WITH QC/QA | 4 | Fixed Forms | Are the forms steel and of depth equal to the specified pavement thickness? Document depth of form. | 451.04A | 0 | 0 | 0 | 0 | 10/1/2020 | Pavements
| CA-Q-305 | 305E16020 | 12" CONCRETE BASE, CLASS QC 1P WITH QC/QA | 5 | Fixed Forms | Are the form sections at least 10 ft. in length without horizontal joints in the height of the form? Built up forms can only be used on small projects < 2000SY. | 451.04A | 0 | 0 | 0 | 0 | 10/1/2020 | Pavements
| CA-Q-305 | 305E16020 | 12" CONCRETE BASE, CLASS QC 1P WITH QC/QA | 6 | Fixed Forms | Are forms clean, straight and oiled prior to each use? | 451.04A | 0 | 0 | 0 | 0 | 10/1/2020 | Pavements
| CA-Q-305 | 305E16020 | 12" CONCRETE BASE, CLASS QC 1P WITH QC/QA | 7 | Fixed Forms | Are forms set to the proper grade and alignment? 1/8 in. in 10 ft. Top face 1/4 in. in 10 ft. Vertical face Document check locations and results. | 451.05 | 0 | 0 | 0 | 0 | 10/1/2020 | Pavements
| CA-Q-305 | 305E16020 | 12" CONCRETE BASE, CLASS QC 1P WITH QC/QA | 8 | Fixed Forms | Are forms placed on uniformly on compacted material? | 451.05 | 0 | 0 | 0 | 0 | 10/1/2020 | Pavements
| CA-Q-305 | 305E16020 | 12" CONCRETE BASE, CLASS QC 1P WITH QC/QA | 9 | Fixed Forms | Are forms securely pinned to the subbase? | 451.06 A | 0 | 0 | 0 | 0 | 10/1/2020 | Pavements
| CA-Q-305 | 305E16020 | 12" CONCRETE BASE, CLASS QC 1P WITH QC/QA | 10 | Fixed Forms | Has the subbase been checked for proper cross slope or trimmed with automatic trimmer? | 451.06 A | 0 | 0 | 0 | 0 | 10/1/2020 | Pavements
| CA-Q-305 | 305E16020 | 12" CONCRETE BASE, CLASS QC 1P WITH QC/QA | 11 | Fixed Forms | The removal of forms is not causing any damage to the concrete. | 451.12 | 0 | 0 | 0 | 0 | 10/1/2020 | Pavements
| CA-Q-305 | 305E16020 | 12" CONCRETE BASE, CLASS QC 1P WITH QC/QA | 12 | Slip Form | Are vibrators operating at 7000 to 11,000 impulses per minute and set so they are not making contact with any reinforcing steel or dowels, etc.? | 451.04B | 0 | 0 | 0 | 0 | 10/1/2020 | Pavements
| CA-Q-305 | 305E16020 | 12" CONCRETE BASE, CLASS QC 1P WITH QC/QA | 13 | Slip Form | Do the vibrators start and stop with paver starts and stops? | 451.04B | 0 | 0 | 0 | 0 | 10/1/2020 | Pavements
| CA-Q-305 | 305E16020 | 12" CONCRETE BASE, CLASS QC 1P WITH QC/QA | 14 | Slip Form | Is the paver providing an unsegregated mat with no displacement of coarse aggregate or loss of air entrainment? | 451.04B | 0 | 0 | 0 | 0 | 10/1/2020 | Pavements
| CA-Q-305 | 305E16020 | 12" CONCRETE BASE, CLASS QC 1P WITH QC/QA | 15 | Slip Form | Does the paver have an operating vibration monitoring system? Not required for shoulders, gores or projects less than 10,000SY. | 451.04B | 0 | 0 | 0 | 0 | 10/1/2020 | Pavements
| CA-Q-305 | 305E16020 | 12" CONCRETE BASE, CLASS QC 1P WITH QC/QA | 16 | Slip Form | Has the previous paving day's vibration monitoring report been submitted and reviewed for compliance? | 451.04B | 0 | 0 | 0 | 0 | 10/1/2020 | Pavements
| CA-Q-305 | 305E16020 | 12" CONCRETE BASE, CLASS QC 1P WITH QC/QA | 17 | Slip Form | Is the paver accurately controlling the finished grade to the preset gradeline? Document locations checked for finished grade. | 451.04B | 0 | 0 | 0 | 0 | 10/1/2020 | Pavements
| CA-Q-305 | 305E16020 | 12" CONCRETE BASE, CLASS QC 1P WITH QC/QA | 18 | Slip Form | Has the subbase been checked for proper cross slope and trimmed with automatic trimmer? | 451.06 B | 0 | 0 | 0 | 0 | 10/1/2020 | Pavements
| CA-Q-305 | 305E16020 | 12" CONCRETE BASE, CLASS QC 1P WITH QC/QA | 19 | Dowels | Proper diameter dowels used? 1 in. dowel for T < 8.5 in. 1.25 in. dowel for 8.5 in. < T ≤10 in. 1.5 in. dowel for T > 10 in. | Table 451.09-1 | 0 | 0 | 0 | 0 | 10/1/2020 | Pavements
| CA-Q-305 | 305E16020 | 12" CONCRETE BASE, CLASS QC 1P WITH QC/QA | 20 | Dowels | Dowels bars and basket assemblies are epoxy coated? | 451.02 / 709.00 / 709.13 | 0 | 0 | 0 | 0 | 10/1/2020 | Pavements
| CA-Q-305 | 305E16020 | 12" CONCRETE BASE, CLASS QC 1P WITH QC/QA | 21 | Dowels | Proper number of dowels and spacing provided? Document number and spacing. | 451.09 B / BP-2.2 | 0 | 0 | 0 | 0 | 10/1/2020 | Pavements
| CA-Q-305 | 305E16020 | 12" CONCRETE BASE, CLASS QC 1P WITH QC/QA | 22 | Dowels | Are dowels placed in shoulder contraction joints 500ft from each pressure relief joint? | 305.02 / BP-2.2 | 0 | 0 | 0 | 0 | 10/1/2020 | Pavements
| CA-Q-305 | 305E16020 | 12" CONCRETE BASE, CLASS QC 1P WITH QC/QA | 23 | Dowel Baskets | Dowel baskets anchored to base using approved method? At least 8 pins (½ in. D. x 18 in. long) driven at angle? Power-driven fasteners/pins/clips allowed on concrete or stabilized base. | 451.09 B | 0 | 0 | 0 | 0 | 10/1/2020 | Pavements
| CA-Q-305 | 305E16020 | 12" CONCRETE BASE, CLASS QC 1P WITH QC/QA | 24 | Dowel Baskets | Dowels in baskets are parallel to the subbase? Document check locations and results. | 451.09 B / BP-2.2 | 0 | 0 | 0 | 0 | 10/1/2020 | Pavements
| CA-Q-305 | 305E16020 | 12" CONCRETE BASE, CLASS QC 1P WITH QC/QA | 25 | Dowel Baskets | Dowels in baskets are positioned at mid-slab? Document check locations and results. | 451.09 B / BP-2.2 | 0 | 0 | 0 | 0 | 10/1/2020 | Pavements
| CA-Q-305 | 305E16020 | 12" CONCRETE BASE, CLASS QC 1P WITH QC/QA | 26 | Dowel Baskets | Free end of dowels coated with new light form oil within 2 hours of paving? | 451.08 B | 0 | 0 | 0 | 0 | 10/1/2020 | Pavements
| CA-Q-305 | 305E16020 | 12" CONCRETE BASE, CLASS QC 1P WITH QC/QA | 27 | Dowel Baskets | At expansion joints, PFEJ board fits tight, caps installed & dowels oiled? | 451.09 C | 0 | 0 | 0 | 0 | 10/1/2020 | Pavements
| CA-Q-305 | 305E16020 | 12" CONCRETE BASE, CLASS QC 1P WITH QC/QA | 28 | Dowel Baskets | Shipping wires removed immediately prior to paving? | 451.09 B | 0 | 0 | 0 | 0 | 10/1/2020 | Pavements
| CA-Q-305 | 305E16020 | 12" CONCRETE BASE, CLASS QC 1P WITH QC/QA | 29 | Dowel Baskets | Dowel basket exposure to weather and sunlight limited to 180 days? | 709.13 | 0 | 0 | 0 | 0 | 10/1/2020 | Pavements
| CA-Q-305 | 305E16020 | 12" CONCRETE BASE, CLASS QC 1P WITH QC/QA | 30 | Dowel Baskets | Dowel basket assemblies vibrated by separate internal vibrator? | 451.07 | 0 | 0 | 0 | 0 | 10/1/2020 | Pavements
| CA-Q-305 | 305E16020 | 12" CONCRETE BASE, CLASS QC 1P WITH QC/QA | 31 | Dowel Bar Inserter | Does the slipform paver with DBI meet project requirements? Document equipment. | 451.09B | 0 | 0 | 0 | 0 | 10/1/2020 | Pavements
| CA-Q-305 | 305E16020 | 12" CONCRETE BASE, CLASS QC 1P WITH QC/QA | 32 | Dowel Bar Inserter | Does the Contractor have a MIT Scan-2 or other approved equipment and trained personnel? Document equipment calibration date and document personnel training. | 451.09B | 0 | 0 | 0 | 0 | 10/1/2020 | Pavements
| CA-Q-305 | 305E16020 | 12" CONCRETE BASE, CLASS QC 1P WITH QC/QA | 33 | Dowel Bar Inserter | Has the Contractor submitted a plan with standard protocol for paving direction, naming conventions, and how exceptions will be handled? | 451.09B | 0 | 0 | 0 | 0 | 10/1/2020 | Pavements
| CA-Q-305 | 305E16020 | 12" CONCRETE BASE, CLASS QC 1P WITH QC/QA | 34 | Dowel Bar Inserter | Has the Contractor provided software to analyze equipment output files? | 451.09B | 0 | 0 | 0 | 0 | 10/1/2020 | Pavements
| CA-Q-305 | 305E16020 | 12" CONCRETE BASE, CLASS QC 1P WITH QC/QA | 35 | Dowel Bar Inserter | Has the Contractor performed an acceptable minimum 500 ft. test section? Each JS < JST 90% meet Acceptance Table 451.09-2 No dowel exceeds rejection tolerances Document test section location and results. | Table 451.09-2,3 | 0 | 0 | 0 | 0 | 10/1/2020 | Pavements
| CA-Q-305 | 305E16020 | 12" CONCRETE BASE, CLASS QC 1P WITH QC/QA | 36 | Dowel Bar Inserter | Has the Contractor measured every 10th joint on the project for compliance? If more than 10% exceed acceptance but are less than rejection increase scanning to every 5th joint. | 451.09B | 0 | 0 | 0 | 0 | 10/1/2020 | Pavements
| CA-Q-305 | 305E16020 | 12" CONCRETE BASE, CLASS QC 1P WITH QC/QA | 37 | Dowel Bar Inserter | Has the Contractor submitted previous day's scan results and are they acceptable? If results are not acceptable additional scanning should be performed and paving may need to cease. | 451.09 | 0 | 0 | 0 | 0 | 10/1/2020 | Pavements
| CA-Q-305 | 305E16020 | 12" CONCRETE BASE, CLASS QC 1P WITH QC/QA | 38 | Dowel Bar Inserter | Do all scanned joints meet acceptance requirement? If no, repairs must be done per the approved corrective action plan. Document locations and repairs. | 451.09B | 0 | 0 | 0 | 0 | 10/1/2020 | Pavements
| CA-Q-305 | 305E16020 | 12" CONCRETE BASE, CLASS QC 1P WITH QC/QA | 39 | Tiebars | Epoxy coated tiebars or epoxy coated hook bolts in longitudinal joints spaced at 30" centers? 6 bars per 15 ft. slab 8 bars per 21 ft. slab | 451.09 A / BP-2.1, Table A | 0 | 0 | 0 | 0 | 10/1/2020 | Pavements
| CA-Q-305 | 305E16020 | 12" CONCRETE BASE, CLASS QC 1P WITH QC/QA | 40 | Tiebars | Tiebars or hook bolts epoxy coated? | 451.09 A / BP-2.1, Table A | 0 | 0 | 0 | 0 | 10/1/2020 | Pavements
| CA-Q-305 | 305E16020 | 12" CONCRETE BASE, CLASS QC 1P WITH QC/QA | 41 | Tiebars | Tiebars are #5 x 30 in.? Hook bolts are 6 in. & 8 in. w/ 2 in. leg, 9/16 in. D. and coupling 1-7/8 in., or wiggle bolt (12 in. x 9/16 in. D.)? | 451.09 A / BP-2.1, Table A | 0 | 0 | 0 | 0 | 10/1/2020 | Pavements
| CA-Q-305 | 305E16020 | 12" CONCRETE BASE, CLASS QC 1P WITH QC/QA | 42 | Tiebars | Tiebars installed by mechanical equipment or secured by chairs? Document installation method. | 451.09 A | 0 | 0 | 0 | 0 | 10/1/2020 | Pavements
| CA-Q-305 | 305E16020 | 12" CONCRETE BASE, CLASS QC 1P WITH QC/QA | 43 | Tiebars | Tiebars being installed at mid-depth at longitudinal joints? | 451.09 A / BP-2.1 | 0 | 0 | 0 | 0 | 10/1/2020 | Pavements
| CA-Q-305 | 305E16020 | 12" CONCRETE BASE, CLASS QC 1P WITH QC/QA | 44 | Tiebars | Tiebars placed minimum distance from centerline of dowel basket (transverse joint)? 15 in. min for 15 ft. slabs 21 in. min for 21 ft. slabs | BP-2.1 | 0 | 0 | 0 | 0 | 10/1/2020 | Pavements
| CA-Q-305 | 305E16020 | 12" CONCRETE BASE, CLASS QC 1P WITH QC/QA | 45 | Concrete Placement | Contractor has a separate spreader in the paving train when width of pavement is ≥ 12-feet and plan qty > 10,000 SY? Spreader may be waived when using slipform paver with dowel bar inserter but concrete must be placed uniformly. | 451.07 | 0 | 0 | 0 | 0 | 10/1/2020 | Pavements
| CA-Q-305 | 305E16020 | 12" CONCRETE BASE, CLASS QC 1P WITH QC/QA | 46 | Concrete Placement | Have previous pavement placements attained beam breaks of 500 psi AND at least 3 days cure time prior to using for finishing equipment operations? Note: allowance is for finishing equipment only. | 451.07 | 0 | 0 | 0 | 0 | 10/1/2020 | Pavements
| CA-Q-305 | 305E16020 | 12" CONCRETE BASE, CLASS QC 1P WITH QC/QA | 47 | Concrete Placement | Subbase material is not frozen and is free of frost? | 451.07 | 0 | 0 | 0 | 0 | 10/1/2020 | Pavements
| CA-Q-305 | 305E16020 | 12" CONCRETE BASE, CLASS QC 1P WITH QC/QA | 48 | Concrete Placement | Subbase has been thoroughly moistened prior to paving? | 451.07 | 0 | 0 | 0 | 0 | 10/1/2020 | Pavements
| CA-Q-305 | 305E16020 | 12" CONCRETE BASE, CLASS QC 1P WITH QC/QA | 49 | Concrete Placement | When paving on asphalt, the asphalt is coated with curing compound at 1gal/150SF? | 451.07 | 0 | 0 | 0 | 0 | 10/1/2020 | Pavements
| CA-Q-305 | 305E16020 | 12" CONCRETE BASE, CLASS QC 1P WITH QC/QA | 50 | Concrete Placement | Concrete is spread uniformly full width of the pavement? | 451.07 / MOP | 0 | 0 | 0 | 0 | 10/1/2020 | Pavements
| CA-Q-305 | 305E16020 | 12" CONCRETE BASE, CLASS QC 1P WITH QC/QA | 51 | Concrete Placement | Does the Contractor have an approved lighting system if placing after dark? | 451.07 | 0 | 0 | 0 | 0 | 10/1/2020 | Pavements
| CA-Q-305 | 305E16020 | 12" CONCRETE BASE, CLASS QC 1P WITH QC/QA | 52 | Concrete Placement | IF Air Temp ≤ 35° F is Concrete Temp 50 - 80°F? IF Air Temp > 35° F is Concrete Temp < 95°F? Document temps 4 times/day min. | 451.07 | 0 | 0 | 0 | 0 | 10/1/2020 | Pavements
| CA-Q-305 | 305E16020 | 12" CONCRETE BASE, CLASS QC 1P WITH QC/QA | 53 | Concrete Finishing | No water added to the pavement surface? | 451.10 | 0 | 0 | 0 | 0 | 10/1/2020 | Pavements
| CA-Q-305 | 305E16020 | 12" CONCRETE BASE, CLASS QC 1P WITH QC/QA | 54 | Concrete Finishing | Pavement edges are rounded with edging tool (1/8 in. at joints & 1/2 in. outside lane)? | 451.10 / BP-2.1 | 0 | 0 | 0 | 0 | 10/1/2020 | Pavements
| CA-Q-305 | 305E16020 | 12" CONCRETE BASE, CLASS QC 1P WITH QC/QA | 55 | Concrete Finishing | Textured with broom finish to provide uniform, gritty surface? | 305.02 | 0 | 0 | 0 | 0 | 10/1/2020 | Pavements
| CA-Q-305 | 305E16020 | 12" CONCRETE BASE, CLASS QC 1P WITH QC/QA | 56 | Concrete Curing | Self propelled curing machine with wind protection and shielding used? | 451.11 | 0 | 0 | 0 | 0 | 10/1/2020 | Pavements
| CA-Q-305 | 305E16020 | 12" CONCRETE BASE, CLASS QC 1P WITH QC/QA | 57 | Concrete Curing | Curing compound is white pigmented and properly agitated? | 451.11 / 705.07 / MOP | 0 | 0 | 0 | 0 | 10/1/2020 | Pavements
| CA-Q-305 | 305E16020 | 12" CONCRETE BASE, CLASS QC 1P WITH QC/QA | 58 | Concrete Curing | Curing compound applied after water sheen has disappeared? | 451.11 | 0 | 0 | 0 | 0 | 10/1/2020 | Pavements
| CA-Q-305 | 305E16020 | 12" CONCRETE BASE, CLASS QC 1P WITH QC/QA | 59 | Concrete Curing | Pavement edges sprayed with curing membrane/after form removal (Fixed Form Construction)? | 451.11 | 0 | 0 | 0 | 0 | 10/1/2020 | Pavements
| CA-Q-305 | 305E16020 | 12" CONCRETE BASE, CLASS QC 1P WITH QC/QA | 60 | Concrete Curing | Curing compound rate check? Attach calculation (1gal/200SF min.) | 305.02 | 0 | 0 | 0 | 0 | 10/1/2020 | Pavements
| CA-Q-305 | 305E16020 | 12" CONCRETE BASE, CLASS QC 1P WITH QC/QA | 61 | Concrete Curing | Pavement protected from freezing for seven days or 600 psi beam break? | 451.11 | 0 | 0 | 0 | 0 | 10/1/2020 | Pavements
| CA-Q-305 | 305E16020 | 12" CONCRETE BASE, CLASS QC 1P WITH QC/QA | 62 | Concrete Curing | Pavement cured for seven days before opening to traffic or after 5 days with 600 psi beam break? | 451.17 | 0 | 0 | 0 | 0 | 10/1/2020 | Pavements
| CA-Q-305 | 305E16020 | 12" CONCRETE BASE, CLASS QC 1P WITH QC/QA | 63 | Sawing/Joint Seal | Contractor has a standby saw when cutting contraction joints? | 451.09 D | 0 | 0 | 0 | 0 | 10/1/2020 | Pavements
| CA-Q-305 | 305E16020 | 12" CONCRETE BASE, CLASS QC 1P WITH QC/QA | 64 | Sawing/Joint Seal | Contractor performed HIPERPAV analysis? | 451.09 D | 0 | 0 | 0 | 0 | 10/1/2020 | Pavements
| CA-Q-305 | 305E16020 | 12" CONCRETE BASE, CLASS QC 1P WITH QC/QA | 65 | Sawing/Joint Seal | Sawing depth checked to assure compliance with the specifications? 1/4 in. ± 1/16 in. x T/4 for T ≤ 10 in. 1/4 in. ± 1/16 in. x T/3 for T > 10 in. Document locations checked and results. | 451.09 D / BP-2.2 | 0 | 0 | 0 | 0 | 10/1/2020 | Pavements
| CA-Q-305 | 305E16020 | 12" CONCRETE BASE, CLASS QC 1P WITH QC/QA | 66 | Sawing/Joint Seal | If using early entry saw: 1/8 in. W x 2-1/4 in. to 2-1/2 in. deep Document locations checked and results. | 451.09 D | 0 | 0 | 0 | 0 | 10/1/2020 | Pavements
| CA-Q-305 | 305E16020 | 12" CONCRETE BASE, CLASS QC 1P WITH QC/QA | 67 | Sawing/Joint Seal | Saw cuts straight and perpendicular to the pavement edge and without damage to the concrete? | 451.09 | 0 | 0 | 0 | 0 | 10/1/2020 | Pavements
| CA-Q-305 | 305E16020 | 12" CONCRETE BASE, CLASS QC 1P WITH QC/QA | 68 | Sawing/Joint Seal | Construction joints are placed at end of each days paving or when paving in suspended for 30 minutes or more? Locate construction joints at contraction joint location or no closer than 10ft to the adjacent contraction joint. Document location. | 451.09 | 0 | 0 | 0 | 0 | 10/1/2020 | Pavements
| CA-Q-305 | 305E16020 | 12" CONCRETE BASE, CLASS QC 1P WITH QC/QA | 69 | Sawing/Joint Seal | Expansion joints provided and sealed before opening to traffic? Use when pressure relief joint not provided at bridge structures or as shown on plans. | 451.09 / 451.16 | 0 | 0 | 0 | 0 | 10/1/2020 | Pavements
| CA-Q-305 | 305E16020 | 12" CONCRETE BASE, CLASS QC 1P WITH QC/QA | 70 | Concrete Testing | Concrete tests are performed at the point of placement? | MOP | 0 | 0 | 0 | 0 | 10/1/2020 | Pavements
| CA-Q-305 | 305E16020 | 12" CONCRETE BASE, CLASS QC 1P WITH QC/QA | 71 | Concrete Testing | Paver train is not resulting in segregation of the mixture or loss of air content? Check air content in front of and behind the paver at the same location and compare at least once per day. Document results. | 451.04A | 0 | 0 | 0 | 0 | 10/1/2020 | Pavements
| CA-Q-305 | 305E16020 | 12" CONCRETE BASE, CLASS QC 1P WITH QC/QA | 72 | Concrete Testing | Air, slump and yield tests recorded every 7500 SY when beams are made? This is required for concrete without QC/QA. Air = 7 ± 2% Slump = 1 to 3 in. Yield = ± 1% | MOP / 499.03 | 0 | 0 | 0 | 0 | 10/1/2020 | Pavements
| CA-Q-305 | 305E16020 | 12" CONCRETE BASE, CLASS QC 1P WITH QC/QA | 73 | Concrete Testing | Contractor Technician testing material per approved QC plan? This is required for concrete with QC/QA. | 455.04 | 0 | 0 | 0 | 0 | 10/1/2020 | Pavements
| CA-Q-305 | 305E16020 | 12" CONCRETE BASE, CLASS QC 1P WITH QC/QA | 74 | Concrete Testing | Inspector running side-by-side Air / Slump testing with technician for at least 10% of the tests? Air Comparison = ± 1% Slump Comparison = ± 1 in. Document results and comparison. | 455.05 | 0 | 0 | 0 | 0 | 10/1/2020 | Pavements
| CA-Q-305 | 305E16020 | 12" CONCRETE BASE, CLASS QC 1P WITH QC/QA | 75 | Concrete Testing | Two concrete test beams made every 7500 square yards? Document beam results and locations. | 451.07 | 0 | 0 | 0 | 0 | 10/1/2020 | Pavements
| CA-Q-305 | 305E16020 | 12" CONCRETE BASE, CLASS QC 1P WITH QC/QA | 76 | Concrete Testing | 10-ft straight edge being used to check surface trueness after finishing (1/4 inch in 10 feet)? | 305.02 | 0 | 0 | 0 | 0 | 10/1/2020 | Pavements
| CA-Q-305 | 305E16020 | 12" CONCRETE BASE, CLASS QC 1P WITH QC/QA | 77 | Concrete Testing | Slip Form Pavement thickness checks made during paving. Thickness cannot vary from typical section by more than 1/4 in. at longitudinal joints and 1/2 in. outside edge. Document check locations and results | 451.04 B / MOP | 0 | 0 | 0 | 0 | 10/1/2020 | Pavements
| CA-Q-305 | 305E16020 | 12" CONCRETE BASE, CLASS QC 1P WITH QC/QA | 78 | Concrete Testing | Cores taken for pavement area in 2000 SY sublots using Supplement 1064? Document core locations. | 451.18 | 0 | 0 | 0 | 0 | 10/1/2020 | Pavements
| CA-Q-305 | 305E16020 | 12" CONCRETE BASE, CLASS QC 1P WITH QC/QA | 79 | Smoothness | Surface variations measured for 1/4 in. in 10 feet. | 305.02 | 0 | 0 | 0 | 0 | 10/1/2020 | Pavements
| CA-Q-305 | 305E16020 | 12" CONCRETE BASE, CLASS QC 1P WITH QC/QA | 80 | Smoothness | If PN 420 applies has surface profile been measured? | PN420 | 0 | 0 | 0 | 0 | 10/1/2020 | Pavements
| CA-Q-305 | 305E16020 | 12" CONCRETE BASE, CLASS QC 1P WITH QC/QA | 81 | Smoothness | Has corrective action plan been submitted and approved? Document any repair locations and methods. | 451.13 | 0 | 0 | 0 | 0 | 10/1/2020 | Pavements
| CA-Q-305 | 305E16020 | 12" CONCRETE BASE, CLASS QC 1P WITH QC/QA | 82 | Opening to Traffic | Has pavement been evaluated for acceptance, (repair plan submitted and approved) if required? | 451.17 | 0 | 0 | 0 | 0 | 10/1/2020 | Pavements
| CA-Q-305 | 305E16020 | 12" CONCRETE BASE, CLASS QC 1P WITH QC/QA | 83 | Opening to Traffic | Before opening to traffic: 600 psi beam break with 5 day cure? OR 7 days elapsed? Note: Pavement can be opened in 3 days with 600 psi beam break with the use of high early strength concrete. | 451.17 | 0 | 0 | 0 | 0 | 10/1/2020 | Pavements
| CA-Q-305 | 305E16020 | 12" CONCRETE BASE, CLASS QC 1P WITH QC/QA | 84 | Opening to Traffic | Are there any pavement thickness deficiencies? If yes, please document the locations and how they are rectified. | 451.18 | 0 | 0 | 0 | 0 | 10/1/2020 | Pavements
| CA-Q-305 | 305E16021 | 12" CONCRETE BASE, CLASS QC 1P WITH QC/QA, AS PER PLAN | 0.3 | General | Does the JMF match the material requirements? Document the approved JMF. | 451.01 | 0 | 0 | 0 | 0 | 10/1/2020 | Pavements
| CA-Q-305 | 305E16021 | 12" CONCRETE BASE, CLASS QC 1P WITH QC/QA, AS PER PLAN | 0.4 | General | If the bid item requires QC/QA concrete has the QC plan been approved? | 451.03 | 0 | 0 | 0 | 0 | 10/1/2020 | Pavements
| CA-Q-305 | 305E16021 | 12" CONCRETE BASE, CLASS QC 1P WITH QC/QA, AS PER PLAN | 0.5 | General | Is QA testing performed per CMS 455? | 451.09 | 0 | 0 | 0 | 0 | 10/1/2020 | Pavements
| CA-Q-305 | 305E16021 | 12" CONCRETE BASE, CLASS QC 1P WITH QC/QA, AS PER PLAN | 0.6 | General | Has the Contractor submitted an acceptable Hiperpav analysis in (.hp3) digital format that does not predict early age cracking? | 451.09 | 0 | 0 | 0 | 0 | 10/1/2020 | Pavements
| CA-Q-305 | 305E16021 | 12" CONCRETE BASE, CLASS QC 1P WITH QC/QA, AS PER PLAN | 0.7 | General | Has the file been checked in Hiperpav per S1033 to ensure that the appropriate project conditions, weather conditions, and strategy are input? | 451.09 | 0 | 0 | 0 | 0 | 10/1/2020 | Pavements
| CA-Q-305 | 305E16021 | 12" CONCRETE BASE, CLASS QC 1P WITH QC/QA, AS PER PLAN | 1 | Equipment | Paving machine is self propelled and has internal vibrators? Roller Vibratory screeds are not acceptable for typical placements. Document Equipment. | 451.04 | 0 | 0 | 0 | 0 | 10/1/2020 | Pavements
| CA-Q-305 | 305E16021 | 12" CONCRETE BASE, CLASS QC 1P WITH QC/QA, AS PER PLAN | 2 | Equipment | Paving train is capable of uniformly distributing and consolidating concrete at the delivery rate? | 451.04 | 0 | 0 | 0 | 0 | 10/1/2020 | Pavements
| CA-Q-305 | 305E16021 | 12" CONCRETE BASE, CLASS QC 1P WITH QC/QA, AS PER PLAN | 3 | Fixed Forms | Is the paving equipment capable of operating on the forms without displacement of forms? | 451.04A | 0 | 0 | 0 | 0 | 10/1/2020 | Pavements
| CA-Q-305 | 305E16021 | 12" CONCRETE BASE, CLASS QC 1P WITH QC/QA, AS PER PLAN | 4 | Fixed Forms | Are the forms steel and of depth equal to the specified pavement thickness? Document depth of form. | 451.04A | 0 | 0 | 0 | 0 | 10/1/2020 | Pavements
| CA-Q-305 | 305E16021 | 12" CONCRETE BASE, CLASS QC 1P WITH QC/QA, AS PER PLAN | 5 | Fixed Forms | Are the form sections at least 10 ft. in length without horizontal joints in the height of the form? Built up forms can only be used on small projects < 2000SY. | 451.04A | 0 | 0 | 0 | 0 | 10/1/2020 | Pavements
| CA-Q-305 | 305E16021 | 12" CONCRETE BASE, CLASS QC 1P WITH QC/QA, AS PER PLAN | 6 | Fixed Forms | Are forms clean, straight and oiled prior to each use? | 451.04A | 0 | 0 | 0 | 0 | 10/1/2020 | Pavements
| CA-Q-305 | 305E16021 | 12" CONCRETE BASE, CLASS QC 1P WITH QC/QA, AS PER PLAN | 7 | Fixed Forms | Are forms set to the proper grade and alignment? 1/8 in. in 10 ft. Top face 1/4 in. in 10 ft. Vertical face Document check locations and results. | 451.05 | 0 | 0 | 0 | 0 | 10/1/2020 | Pavements
| CA-Q-305 | 305E16021 | 12" CONCRETE BASE, CLASS QC 1P WITH QC/QA, AS PER PLAN | 8 | Fixed Forms | Are forms placed on uniformly on compacted material? | 451.05 | 0 | 0 | 0 | 0 | 10/1/2020 | Pavements
| CA-Q-305 | 305E16021 | 12" CONCRETE BASE, CLASS QC 1P WITH QC/QA, AS PER PLAN | 9 | Fixed Forms | Are forms securely pinned to the subbase? | 451.06 A | 0 | 0 | 0 | 0 | 10/1/2020 | Pavements
| CA-Q-305 | 305E16021 | 12" CONCRETE BASE, CLASS QC 1P WITH QC/QA, AS PER PLAN | 10 | Fixed Forms | Has the subbase been checked for proper cross slope or trimmed with automatic trimmer? | 451.06 A | 0 | 0 | 0 | 0 | 10/1/2020 | Pavements
| CA-Q-305 | 305E16021 | 12" CONCRETE BASE, CLASS QC 1P WITH QC/QA, AS PER PLAN | 11 | Fixed Forms | The removal of forms is not causing any damage to the concrete. | 451.12 | 0 | 0 | 0 | 0 | 10/1/2020 | Pavements
| CA-Q-305 | 305E16021 | 12" CONCRETE BASE, CLASS QC 1P WITH QC/QA, AS PER PLAN | 12 | Slip Form | Are vibrators operating at 7000 to 11,000 impulses per minute and set so they are not making contact with any reinforcing steel or dowels, etc.? | 451.04B | 0 | 0 | 0 | 0 | 10/1/2020 | Pavements
| CA-Q-305 | 305E16021 | 12" CONCRETE BASE, CLASS QC 1P WITH QC/QA, AS PER PLAN | 13 | Slip Form | Do the vibrators start and stop with paver starts and stops? | 451.04B | 0 | 0 | 0 | 0 | 10/1/2020 | Pavements
| CA-Q-305 | 305E16021 | 12" CONCRETE BASE, CLASS QC 1P WITH QC/QA, AS PER PLAN | 14 | Slip Form | Is the paver providing an unsegregated mat with no displacement of coarse aggregate or loss of air entrainment? | 451.04B | 0 | 0 | 0 | 0 | 10/1/2020 | Pavements
| CA-Q-305 | 305E16021 | 12" CONCRETE BASE, CLASS QC 1P WITH QC/QA, AS PER PLAN | 15 | Slip Form | Does the paver have an operating vibration monitoring system? Not required for shoulders, gores or projects less than 10,000SY. | 451.04B | 0 | 0 | 0 | 0 | 10/1/2020 | Pavements
| CA-Q-305 | 305E16021 | 12" CONCRETE BASE, CLASS QC 1P WITH QC/QA, AS PER PLAN | 16 | Slip Form | Has the previous paving day's vibration monitoring report been submitted and reviewed for compliance? | 451.04B | 0 | 0 | 0 | 0 | 10/1/2020 | Pavements
| CA-Q-305 | 305E16021 | 12" CONCRETE BASE, CLASS QC 1P WITH QC/QA, AS PER PLAN | 17 | Slip Form | Is the paver accurately controlling the finished grade to the preset gradeline? Document locations checked for finished grade. | 451.04B | 0 | 0 | 0 | 0 | 10/1/2020 | Pavements
| CA-Q-305 | 305E16021 | 12" CONCRETE BASE, CLASS QC 1P WITH QC/QA, AS PER PLAN | 18 | Slip Form | Has the subbase been checked for proper cross slope and trimmed with automatic trimmer? | 451.06 B | 0 | 0 | 0 | 0 | 10/1/2020 | Pavements
| CA-Q-305 | 305E16021 | 12" CONCRETE BASE, CLASS QC 1P WITH QC/QA, AS PER PLAN | 19 | Dowels | Proper diameter dowels used? 1 in. dowel for T < 8.5 in. 1.25 in. dowel for 8.5 in. < T ≤10 in. 1.5 in. dowel for T > 10 in. | Table 451.09-1 | 0 | 0 | 0 | 0 | 10/1/2020 | Pavements
| CA-Q-305 | 305E16021 | 12" CONCRETE BASE, CLASS QC 1P WITH QC/QA, AS PER PLAN | 20 | Dowels | Dowels bars and basket assemblies are epoxy coated? | 451.02 / 709.00 / 709.13 | 0 | 0 | 0 | 0 | 10/1/2020 | Pavements
| CA-Q-305 | 305E16021 | 12" CONCRETE BASE, CLASS QC 1P WITH QC/QA, AS PER PLAN | 21 | Dowels | Proper number of dowels and spacing provided? Document number and spacing. | 451.09 B / BP-2.2 | 0 | 0 | 0 | 0 | 10/1/2020 | Pavements
| CA-Q-305 | 305E16021 | 12" CONCRETE BASE, CLASS QC 1P WITH QC/QA, AS PER PLAN | 22 | Dowels | Are dowels placed in shoulder contraction joints 500ft from each pressure relief joint? | 305.02 / BP-2.2 | 0 | 0 | 0 | 0 | 10/1/2020 | Pavements
| CA-Q-305 | 305E16021 | 12" CONCRETE BASE, CLASS QC 1P WITH QC/QA, AS PER PLAN | 23 | Dowel Baskets | Dowel baskets anchored to base using approved method? At least 8 pins (½ in. D. x 18 in. long) driven at angle? Power-driven fasteners/pins/clips allowed on concrete or stabilized base. | 451.09 B | 0 | 0 | 0 | 0 | 10/1/2020 | Pavements
| CA-Q-305 | 305E16021 | 12" CONCRETE BASE, CLASS QC 1P WITH QC/QA, AS PER PLAN | 24 | Dowel Baskets | Dowels in baskets are parallel to the subbase? Document check locations and results. | 451.09 B / BP-2.2 | 0 | 0 | 0 | 0 | 10/1/2020 | Pavements
| CA-Q-305 | 305E16021 | 12" CONCRETE BASE, CLASS QC 1P WITH QC/QA, AS PER PLAN | 25 | Dowel Baskets | Dowels in baskets are positioned at mid-slab? Document check locations and results. | 451.09 B / BP-2.2 | 0 | 0 | 0 | 0 | 10/1/2020 | Pavements
| CA-Q-305 | 305E16021 | 12" CONCRETE BASE, CLASS QC 1P WITH QC/QA, AS PER PLAN | 26 | Dowel Baskets | Free end of dowels coated with new light form oil within 2 hours of paving? | 451.08 B | 0 | 0 | 0 | 0 | 10/1/2020 | Pavements
| CA-Q-305 | 305E16021 | 12" CONCRETE BASE, CLASS QC 1P WITH QC/QA, AS PER PLAN | 27 | Dowel Baskets | At expansion joints, PFEJ board fits tight, caps installed & dowels oiled? | 451.09 C | 0 | 0 | 0 | 0 | 10/1/2020 | Pavements
| CA-Q-305 | 305E16021 | 12" CONCRETE BASE, CLASS QC 1P WITH QC/QA, AS PER PLAN | 28 | Dowel Baskets | Shipping wires removed immediately prior to paving? | 451.09 B | 0 | 0 | 0 | 0 | 10/1/2020 | Pavements
| CA-Q-305 | 305E16021 | 12" CONCRETE BASE, CLASS QC 1P WITH QC/QA, AS PER PLAN | 29 | Dowel Baskets | Dowel basket exposure to weather and sunlight limited to 180 days? | 709.13 | 0 | 0 | 0 | 0 | 10/1/2020 | Pavements
| CA-Q-305 | 305E16021 | 12" CONCRETE BASE, CLASS QC 1P WITH QC/QA, AS PER PLAN | 30 | Dowel Baskets | Dowel basket assemblies vibrated by separate internal vibrator? | 451.07 | 0 | 0 | 0 | 0 | 10/1/2020 | Pavements
| CA-Q-305 | 305E16021 | 12" CONCRETE BASE, CLASS QC 1P WITH QC/QA, AS PER PLAN | 31 | Dowel Bar Inserter | Does the slipform paver with DBI meet project requirements? Document equipment. | 451.09B | 0 | 0 | 0 | 0 | 10/1/2020 | Pavements
| CA-Q-305 | 305E16021 | 12" CONCRETE BASE, CLASS QC 1P WITH QC/QA, AS PER PLAN | 32 | Dowel Bar Inserter | Does the Contractor have a MIT Scan-2 or other approved equipment and trained personnel? Document equipment calibration date and document personnel training. | 451.09B | 0 | 0 | 0 | 0 | 10/1/2020 | Pavements
| CA-Q-305 | 305E16021 | 12" CONCRETE BASE, CLASS QC 1P WITH QC/QA, AS PER PLAN | 33 | Dowel Bar Inserter | Has the Contractor submitted a plan with standard protocol for paving direction, naming conventions, and how exceptions will be handled? | 451.09B | 0 | 0 | 0 | 0 | 10/1/2020 | Pavements
| CA-Q-305 | 305E16021 | 12" CONCRETE BASE, CLASS QC 1P WITH QC/QA, AS PER PLAN | 34 | Dowel Bar Inserter | Has the Contractor provided software to analyze equipment output files? | 451.09B | 0 | 0 | 0 | 0 | 10/1/2020 | Pavements
| CA-Q-305 | 305E16021 | 12" CONCRETE BASE, CLASS QC 1P WITH QC/QA, AS PER PLAN | 35 | Dowel Bar Inserter | Has the Contractor performed an acceptable minimum 500 ft. test section? Each JS < JST 90% meet Acceptance Table 451.09-2 No dowel exceeds rejection tolerances Document test section location and results. | Table 451.09-2,3 | 0 | 0 | 0 | 0 | 10/1/2020 | Pavements
| CA-Q-305 | 305E16021 | 12" CONCRETE BASE, CLASS QC 1P WITH QC/QA, AS PER PLAN | 36 | Dowel Bar Inserter | Has the Contractor measured every 10th joint on the project for compliance? If more than 10% exceed acceptance but are less than rejection increase scanning to every 5th joint. | 451.09B | 0 | 0 | 0 | 0 | 10/1/2020 | Pavements
| CA-Q-305 | 305E16021 | 12" CONCRETE BASE, CLASS QC 1P WITH QC/QA, AS PER PLAN | 37 | Dowel Bar Inserter | Has the Contractor submitted previous day's scan results and are they acceptable? If results are not acceptable additional scanning should be performed and paving may need to cease. | 451.09 | 0 | 0 | 0 | 0 | 10/1/2020 | Pavements
| CA-Q-305 | 305E16021 | 12" CONCRETE BASE, CLASS QC 1P WITH QC/QA, AS PER PLAN | 38 | Dowel Bar Inserter | Do all scanned joints meet acceptance requirement? If no, repairs must be done per the approved corrective action plan. Document locations and repairs. | 451.09B | 0 | 0 | 0 | 0 | 10/1/2020 | Pavements
| CA-Q-305 | 305E16021 | 12" CONCRETE BASE, CLASS QC 1P WITH QC/QA, AS PER PLAN | 39 | Tiebars | Epoxy coated tiebars or epoxy coated hook bolts in longitudinal joints spaced at 30" centers? 6 bars per 15 ft. slab 8 bars per 21 ft. slab | 451.09 A / BP-2.1, Table A | 0 | 0 | 0 | 0 | 10/1/2020 | Pavements
| CA-Q-305 | 305E16021 | 12" CONCRETE BASE, CLASS QC 1P WITH QC/QA, AS PER PLAN | 40 | Tiebars | Tiebars or hook bolts epoxy coated? | 451.09 A / BP-2.1, Table A | 0 | 0 | 0 | 0 | 10/1/2020 | Pavements
| CA-Q-305 | 305E16021 | 12" CONCRETE BASE, CLASS QC 1P WITH QC/QA, AS PER PLAN | 41 | Tiebars | Tiebars are #5 x 30 in.? Hook bolts are 6 in. & 8 in. w/ 2 in. leg, 9/16 in. D. and coupling 1-7/8 in., or wiggle bolt (12 in. x 9/16 in. D.)? | 451.09 A / BP-2.1, Table A | 0 | 0 | 0 | 0 | 10/1/2020 | Pavements
| CA-Q-305 | 305E16021 | 12" CONCRETE BASE, CLASS QC 1P WITH QC/QA, AS PER PLAN | 42 | Tiebars | Tiebars installed by mechanical equipment or secured by chairs? Document installation method. | 451.09 A | 0 | 0 | 0 | 0 | 10/1/2020 | Pavements
| CA-Q-305 | 305E16021 | 12" CONCRETE BASE, CLASS QC 1P WITH QC/QA, AS PER PLAN | 43 | Tiebars | Tiebars being installed at mid-depth at longitudinal joints? | 451.09 A / BP-2.1 | 0 | 0 | 0 | 0 | 10/1/2020 | Pavements
| CA-Q-305 | 305E16021 | 12" CONCRETE BASE, CLASS QC 1P WITH QC/QA, AS PER PLAN | 44 | Tiebars | Tiebars placed minimum distance from centerline of dowel basket (transverse joint)? 15 in. min for 15 ft. slabs 21 in. min for 21 ft. slabs | BP-2.1 | 0 | 0 | 0 | 0 | 10/1/2020 | Pavements
| CA-Q-305 | 305E16021 | 12" CONCRETE BASE, CLASS QC 1P WITH QC/QA, AS PER PLAN | 45 | Concrete Placement | Contractor has a separate spreader in the paving train when width of pavement is ≥ 12-feet and plan qty > 10,000 SY? Spreader may be waived when using slipform paver with dowel bar inserter but concrete must be placed uniformly. | 451.07 | 0 | 0 | 0 | 0 | 10/1/2020 | Pavements
| CA-Q-305 | 305E16021 | 12" CONCRETE BASE, CLASS QC 1P WITH QC/QA, AS PER PLAN | 46 | Concrete Placement | Have previous pavement placements attained beam breaks of 500 psi AND at least 3 days cure time prior to using for finishing equipment operations? Note: allowance is for finishing equipment only. | 451.07 | 0 | 0 | 0 | 0 | 10/1/2020 | Pavements
| CA-Q-305 | 305E16021 | 12" CONCRETE BASE, CLASS QC 1P WITH QC/QA, AS PER PLAN | 47 | Concrete Placement | Subbase material is not frozen and is free of frost? | 451.07 | 0 | 0 | 0 | 0 | 10/1/2020 | Pavements
| CA-Q-305 | 305E16021 | 12" CONCRETE BASE, CLASS QC 1P WITH QC/QA, AS PER PLAN | 48 | Concrete Placement | Subbase has been thoroughly moistened prior to paving? | 451.07 | 0 | 0 | 0 | 0 | 10/1/2020 | Pavements
| CA-Q-305 | 305E16021 | 12" CONCRETE BASE, CLASS QC 1P WITH QC/QA, AS PER PLAN | 49 | Concrete Placement | When paving on asphalt, the asphalt is coated with curing compound at 1gal/150SF? | 451.07 | 0 | 0 | 0 | 0 | 10/1/2020 | Pavements
| CA-Q-305 | 305E16021 | 12" CONCRETE BASE, CLASS QC 1P WITH QC/QA, AS PER PLAN | 50 | Concrete Placement | Concrete is spread uniformly full width of the pavement? | 451.07 / MOP | 0 | 0 | 0 | 0 | 10/1/2020 | Pavements
| CA-Q-305 | 305E16021 | 12" CONCRETE BASE, CLASS QC 1P WITH QC/QA, AS PER PLAN | 51 | Concrete Placement | Does the Contractor have an approved lighting system if placing after dark? | 451.07 | 0 | 0 | 0 | 0 | 10/1/2020 | Pavements
| CA-Q-305 | 305E16021 | 12" CONCRETE BASE, CLASS QC 1P WITH QC/QA, AS PER PLAN | 52 | Concrete Placement | IF Air Temp ≤ 35° F is Concrete Temp 50 - 80°F? IF Air Temp > 35° F is Concrete Temp < 95°F? Document temps 4 times/day min. | 451.07 | 0 | 0 | 0 | 0 | 10/1/2020 | Pavements
| CA-Q-305 | 305E16021 | 12" CONCRETE BASE, CLASS QC 1P WITH QC/QA, AS PER PLAN | 53 | Concrete Finishing | No water added to the pavement surface? | 451.10 | 0 | 0 | 0 | 0 | 10/1/2020 | Pavements
| CA-Q-305 | 305E16021 | 12" CONCRETE BASE, CLASS QC 1P WITH QC/QA, AS PER PLAN | 54 | Concrete Finishing | Pavement edges are rounded with edging tool (1/8 in. at joints & 1/2 in. outside lane)? | 451.10 / BP-2.1 | 0 | 0 | 0 | 0 | 10/1/2020 | Pavements
| CA-Q-305 | 305E16021 | 12" CONCRETE BASE, CLASS QC 1P WITH QC/QA, AS PER PLAN | 55 | Concrete Finishing | Textured with broom finish to provide uniform, gritty surface? | 305.02 | 0 | 0 | 0 | 0 | 10/1/2020 | Pavements
| CA-Q-305 | 305E16021 | 12" CONCRETE BASE, CLASS QC 1P WITH QC/QA, AS PER PLAN | 56 | Concrete Curing | Self propelled curing machine with wind protection and shielding used? | 451.11 | 0 | 0 | 0 | 0 | 10/1/2020 | Pavements
| CA-Q-305 | 305E16021 | 12" CONCRETE BASE, CLASS QC 1P WITH QC/QA, AS PER PLAN | 57 | Concrete Curing | Curing compound is white pigmented and properly agitated? | 451.11 / 705.07 / MOP | 0 | 0 | 0 | 0 | 10/1/2020 | Pavements
| CA-Q-305 | 305E16021 | 12" CONCRETE BASE, CLASS QC 1P WITH QC/QA, AS PER PLAN | 58 | Concrete Curing | Curing compound applied after water sheen has disappeared? | 451.11 | 0 | 0 | 0 | 0 | 10/1/2020 | Pavements
| CA-Q-305 | 305E16021 | 12" CONCRETE BASE, CLASS QC 1P WITH QC/QA, AS PER PLAN | 59 | Concrete Curing | Pavement edges sprayed with curing membrane/after form removal (Fixed Form Construction)? | 451.11 | 0 | 0 | 0 | 0 | 10/1/2020 | Pavements
| CA-Q-305 | 305E16021 | 12" CONCRETE BASE, CLASS QC 1P WITH QC/QA, AS PER PLAN | 60 | Concrete Curing | Curing compound rate check? Attach calculation (1gal/200SF min.) | 305.02 | 0 | 0 | 0 | 0 | 10/1/2020 | Pavements
| CA-Q-305 | 305E16021 | 12" CONCRETE BASE, CLASS QC 1P WITH QC/QA, AS PER PLAN | 61 | Concrete Curing | Pavement protected from freezing for seven days or 600 psi beam break? | 451.11 | 0 | 0 | 0 | 0 | 10/1/2020 | Pavements
| CA-Q-305 | 305E16021 | 12" CONCRETE BASE, CLASS QC 1P WITH QC/QA, AS PER PLAN | 62 | Concrete Curing | Pavement cured for seven days before opening to traffic or after 5 days with 600 psi beam break? | 451.17 | 0 | 0 | 0 | 0 | 10/1/2020 | Pavements
| CA-Q-305 | 305E16021 | 12" CONCRETE BASE, CLASS QC 1P WITH QC/QA, AS PER PLAN | 63 | Sawing/Joint Seal | Contractor has a standby saw when cutting contraction joints? | 451.09 D | 0 | 0 | 0 | 0 | 10/1/2020 | Pavements
| CA-Q-305 | 305E16021 | 12" CONCRETE BASE, CLASS QC 1P WITH QC/QA, AS PER PLAN | 64 | Sawing/Joint Seal | Contractor performed HIPERPAV analysis? | 451.09 D | 0 | 0 | 0 | 0 | 10/1/2020 | Pavements
| CA-Q-305 | 305E16021 | 12" CONCRETE BASE, CLASS QC 1P WITH QC/QA, AS PER PLAN | 65 | Sawing/Joint Seal | Sawing depth checked to assure compliance with the specifications? 1/4 in. ± 1/16 in. x T/4 for T ≤ 10 in. 1/4 in. ± 1/16 in. x T/3 for T > 10 in. Document locations checked and results. | 451.09 D / BP-2.2 | 0 | 0 | 0 | 0 | 10/1/2020 | Pavements
| CA-Q-305 | 305E16021 | 12" CONCRETE BASE, CLASS QC 1P WITH QC/QA, AS PER PLAN | 66 | Sawing/Joint Seal | If using early entry saw: 1/8 in. W x 2-1/4 in. to 2-1/2 in. deep Document locations checked and results. | 451.09 D | 0 | 0 | 0 | 0 | 10/1/2020 | Pavements
| CA-Q-305 | 305E16021 | 12" CONCRETE BASE, CLASS QC 1P WITH QC/QA, AS PER PLAN | 67 | Sawing/Joint Seal | Saw cuts straight and perpendicular to the pavement edge and without damage to the concrete? | 451.09 | 0 | 0 | 0 | 0 | 10/1/2020 | Pavements
| CA-Q-305 | 305E16021 | 12" CONCRETE BASE, CLASS QC 1P WITH QC/QA, AS PER PLAN | 68 | Sawing/Joint Seal | Construction joints are placed at end of each days paving or when paving in suspended for 30 minutes or more? Locate construction joints at contraction joint location or no closer than 10ft to the adjacent contraction joint. Document location. | 451.09 | 0 | 0 | 0 | 0 | 10/1/2020 | Pavements
| CA-Q-305 | 305E16021 | 12" CONCRETE BASE, CLASS QC 1P WITH QC/QA, AS PER PLAN | 69 | Sawing/Joint Seal | Expansion joints provided and sealed before opening to traffic? Use when pressure relief joint not provided at bridge structures or as shown on plans. | 451.09 / 451.16 | 0 | 0 | 0 | 0 | 10/1/2020 | Pavements
| CA-Q-305 | 305E16021 | 12" CONCRETE BASE, CLASS QC 1P WITH QC/QA, AS PER PLAN | 70 | Concrete Testing | Concrete tests are performed at the point of placement? | MOP | 0 | 0 | 0 | 0 | 10/1/2020 | Pavements
| CA-Q-305 | 305E16021 | 12" CONCRETE BASE, CLASS QC 1P WITH QC/QA, AS PER PLAN | 71 | Concrete Testing | Paver train is not resulting in segregation of the mixture or loss of air content? Check air content in front of and behind the paver at the same location and compare at least once per day. Document results. | 451.04A | 0 | 0 | 0 | 0 | 10/1/2020 | Pavements
| CA-Q-305 | 305E16021 | 12" CONCRETE BASE, CLASS QC 1P WITH QC/QA, AS PER PLAN | 72 | Concrete Testing | Air, slump and yield tests recorded every 7500 SY when beams are made? This is required for concrete without QC/QA. Air = 7 ± 2% Slump = 1 to 3 in. Yield = ± 1% | MOP / 499.03 | 0 | 0 | 0 | 0 | 10/1/2020 | Pavements
| CA-Q-305 | 305E16021 | 12" CONCRETE BASE, CLASS QC 1P WITH QC/QA, AS PER PLAN | 73 | Concrete Testing | Contractor Technician testing material per approved QC plan? This is required for concrete with QC/QA. | 455.04 | 0 | 0 | 0 | 0 | 10/1/2020 | Pavements
| CA-Q-305 | 305E16021 | 12" CONCRETE BASE, CLASS QC 1P WITH QC/QA, AS PER PLAN | 74 | Concrete Testing | Inspector running side-by-side Air / Slump testing with technician for at least 10% of the tests? Air Comparison = ± 1% Slump Comparison = ± 1 in. Document results and comparison. | 455.05 | 0 | 0 | 0 | 0 | 10/1/2020 | Pavements
| CA-Q-305 | 305E16021 | 12" CONCRETE BASE, CLASS QC 1P WITH QC/QA, AS PER PLAN | 75 | Concrete Testing | Two concrete test beams made every 7500 square yards? Document beam results and locations. | 451.07 | 0 | 0 | 0 | 0 | 10/1/2020 | Pavements
| CA-Q-305 | 305E16021 | 12" CONCRETE BASE, CLASS QC 1P WITH QC/QA, AS PER PLAN | 76 | Concrete Testing | 10-ft straight edge being used to check surface trueness after finishing (1/4 inch in 10 feet)? | 305.02 | 0 | 0 | 0 | 0 | 10/1/2020 | Pavements
| CA-Q-305 | 305E16021 | 12" CONCRETE BASE, CLASS QC 1P WITH QC/QA, AS PER PLAN | 77 | Concrete Testing | Slip Form Pavement thickness checks made during paving. Thickness cannot vary from typical section by more than 1/4 in. at longitudinal joints and 1/2 in. outside edge. Document check locations and results | 451.04 B / MOP | 0 | 0 | 0 | 0 | 10/1/2020 | Pavements
| CA-Q-305 | 305E16021 | 12" CONCRETE BASE, CLASS QC 1P WITH QC/QA, AS PER PLAN | 78 | Concrete Testing | Cores taken for pavement area in 2000 SY sublots using Supplement 1064? Document core locations. | 451.18 | 0 | 0 | 0 | 0 | 10/1/2020 | Pavements
| CA-Q-305 | 305E16021 | 12" CONCRETE BASE, CLASS QC 1P WITH QC/QA, AS PER PLAN | 79 | Smoothness | Surface variations measured for 1/4 in. in 10 feet. | 305.02 | 0 | 0 | 0 | 0 | 10/1/2020 | Pavements
| CA-Q-305 | 305E16021 | 12" CONCRETE BASE, CLASS QC 1P WITH QC/QA, AS PER PLAN | 80 | Smoothness | If PN 420 applies has surface profile been measured? | PN420 | 0 | 0 | 0 | 0 | 10/1/2020 | Pavements
| CA-Q-305 | 305E16021 | 12" CONCRETE BASE, CLASS QC 1P WITH QC/QA, AS PER PLAN | 81 | Smoothness | Has corrective action plan been submitted and approved? Document any repair locations and methods. | 451.13 | 0 | 0 | 0 | 0 | 10/1/2020 | Pavements
| CA-Q-305 | 305E16021 | 12" CONCRETE BASE, CLASS QC 1P WITH QC/QA, AS PER PLAN | 82 | Opening to Traffic | Has pavement been evaluated for acceptance, (repair plan submitted and approved) if required? | 451.17 | 0 | 0 | 0 | 0 | 10/1/2020 | Pavements
| CA-Q-305 | 305E16021 | 12" CONCRETE BASE, CLASS QC 1P WITH QC/QA, AS PER PLAN | 83 | Opening to Traffic | Before opening to traffic: 600 psi beam break with 5 day cure? OR 7 days elapsed? Note: Pavement can be opened in 3 days with 600 psi beam break with the use of high early strength concrete. | 451.17 | 0 | 0 | 0 | 0 | 10/1/2020 | Pavements
| CA-Q-305 | 305E16021 | 12" CONCRETE BASE, CLASS QC 1P WITH QC/QA, AS PER PLAN | 84 | Opening to Traffic | Are there any pavement thickness deficiencies? If yes, please document the locations and how they are rectified. | 451.18 | 0 | 0 | 0 | 0 | 10/1/2020 | Pavements
| CA-Q-305 | 305E17010 | 13" CONCRETE BASE, CLASS QC 1P | 0.3 | General | Does the JMF match the material requirements? Document the approved JMF. | 451.01 | 0 | 0 | 0 | 0 | 10/1/2020 | Pavements
| CA-Q-305 | 305E17010 | 13" CONCRETE BASE, CLASS QC 1P | 0.4 | General | If the bid item requires QC/QA concrete has the QC plan been approved? | 451.03 | 0 | 0 | 0 | 0 | 10/1/2020 | Pavements
| CA-Q-305 | 305E17010 | 13" CONCRETE BASE, CLASS QC 1P | 0.5 | General | Is QA testing performed per CMS 455? | 451.09 | 0 | 0 | 0 | 0 | 10/1/2020 | Pavements
| CA-Q-305 | 305E17010 | 13" CONCRETE BASE, CLASS QC 1P | 0.6 | General | Has the Contractor submitted an acceptable Hiperpav analysis in (.hp3) digital format that does not predict early age cracking? | 451.09 | 0 | 0 | 0 | 0 | 10/1/2020 | Pavements
| CA-Q-305 | 305E17010 | 13" CONCRETE BASE, CLASS QC 1P | 0.7 | General | Has the file been checked in Hiperpav per S1033 to ensure that the appropriate project conditions, weather conditions, and strategy are input? | 451.09 | 0 | 0 | 0 | 0 | 10/1/2020 | Pavements
| CA-Q-305 | 305E17010 | 13" CONCRETE BASE, CLASS QC 1P | 1 | Equipment | Paving machine is self propelled and has internal vibrators? Roller Vibratory screeds are not acceptable for typical placements. Document Equipment. | 451.04 | 0 | 0 | 0 | 0 | 10/1/2020 | Pavements
| CA-Q-305 | 305E17010 | 13" CONCRETE BASE, CLASS QC 1P | 2 | Equipment | Paving train is capable of uniformly distributing and consolidating concrete at the delivery rate? | 451.04 | 0 | 0 | 0 | 0 | 10/1/2020 | Pavements
| CA-Q-305 | 305E17010 | 13" CONCRETE BASE, CLASS QC 1P | 3 | Fixed Forms | Is the paving equipment capable of operating on the forms without displacement of forms? | 451.04A | 0 | 0 | 0 | 0 | 10/1/2020 | Pavements
| CA-Q-305 | 305E17010 | 13" CONCRETE BASE, CLASS QC 1P | 4 | Fixed Forms | Are the forms steel and of depth equal to the specified pavement thickness? Document depth of form. | 451.04A | 0 | 0 | 0 | 0 | 10/1/2020 | Pavements
| CA-Q-305 | 305E17010 | 13" CONCRETE BASE, CLASS QC 1P | 5 | Fixed Forms | Are the form sections at least 10 ft. in length without horizontal joints in the height of the form? Built up forms can only be used on small projects < 2000SY. | 451.04A | 0 | 0 | 0 | 0 | 10/1/2020 | Pavements
| CA-Q-305 | 305E17010 | 13" CONCRETE BASE, CLASS QC 1P | 6 | Fixed Forms | Are forms clean, straight and oiled prior to each use? | 451.04A | 0 | 0 | 0 | 0 | 10/1/2020 | Pavements
| CA-Q-305 | 305E17010 | 13" CONCRETE BASE, CLASS QC 1P | 7 | Fixed Forms | Are forms set to the proper grade and alignment? 1/8 in. in 10 ft. Top face 1/4 in. in 10 ft. Vertical face Document check locations and results. | 451.05 | 0 | 0 | 0 | 0 | 10/1/2020 | Pavements
| CA-Q-305 | 305E17010 | 13" CONCRETE BASE, CLASS QC 1P | 8 | Fixed Forms | Are forms placed on uniformly on compacted material? | 451.05 | 0 | 0 | 0 | 0 | 10/1/2020 | Pavements
| CA-Q-305 | 305E17010 | 13" CONCRETE BASE, CLASS QC 1P | 9 | Fixed Forms | Are forms securely pinned to the subbase? | 451.06 A | 0 | 0 | 0 | 0 | 10/1/2020 | Pavements
| CA-Q-305 | 305E17010 | 13" CONCRETE BASE, CLASS QC 1P | 10 | Fixed Forms | Has the subbase been checked for proper cross slope or trimmed with automatic trimmer? | 451.06 A | 0 | 0 | 0 | 0 | 10/1/2020 | Pavements
| CA-Q-305 | 305E17010 | 13" CONCRETE BASE, CLASS QC 1P | 11 | Fixed Forms | The removal of forms is not causing any damage to the concrete. | 451.12 | 0 | 0 | 0 | 0 | 10/1/2020 | Pavements
| CA-Q-305 | 305E17010 | 13" CONCRETE BASE, CLASS QC 1P | 12 | Slip Form | Are vibrators operating at 7000 to 11,000 impulses per minute and set so they are not making contact with any reinforcing steel or dowels, etc.? | 451.04B | 0 | 0 | 0 | 0 | 10/1/2020 | Pavements
| CA-Q-305 | 305E17010 | 13" CONCRETE BASE, CLASS QC 1P | 13 | Slip Form | Do the vibrators start and stop with paver starts and stops? | 451.04B | 0 | 0 | 0 | 0 | 10/1/2020 | Pavements
| CA-Q-305 | 305E17010 | 13" CONCRETE BASE, CLASS QC 1P | 14 | Slip Form | Is the paver providing an unsegregated mat with no displacement of coarse aggregate or loss of air entrainment? | 451.04B | 0 | 0 | 0 | 0 | 10/1/2020 | Pavements
| CA-Q-305 | 305E17010 | 13" CONCRETE BASE, CLASS QC 1P | 15 | Slip Form | Does the paver have an operating vibration monitoring system? Not required for shoulders, gores or projects less than 10,000SY. | 451.04B | 0 | 0 | 0 | 0 | 10/1/2020 | Pavements
| CA-Q-305 | 305E17010 | 13" CONCRETE BASE, CLASS QC 1P | 16 | Slip Form | Has the previous paving day's vibration monitoring report been submitted and reviewed for compliance? | 451.04B | 0 | 0 | 0 | 0 | 10/1/2020 | Pavements
| CA-Q-305 | 305E17010 | 13" CONCRETE BASE, CLASS QC 1P | 17 | Slip Form | Is the paver accurately controlling the finished grade to the preset gradeline? Document locations checked for finished grade. | 451.04B | 0 | 0 | 0 | 0 | 10/1/2020 | Pavements
| CA-Q-305 | 305E17010 | 13" CONCRETE BASE, CLASS QC 1P | 18 | Slip Form | Has the subbase been checked for proper cross slope and trimmed with automatic trimmer? | 451.06 B | 0 | 0 | 0 | 0 | 10/1/2020 | Pavements
| CA-Q-305 | 305E17010 | 13" CONCRETE BASE, CLASS QC 1P | 19 | Dowels | Proper diameter dowels used? 1 in. dowel for T < 8.5 in. 1.25 in. dowel for 8.5 in. < T ≤10 in. 1.5 in. dowel for T > 10 in. | Table 451.09-1 | 0 | 0 | 0 | 0 | 10/1/2020 | Pavements
| CA-Q-305 | 305E17010 | 13" CONCRETE BASE, CLASS QC 1P | 20 | Dowels | Dowels bars and basket assemblies are epoxy coated? | 451.02 / 709.00 / 709.13 | 0 | 0 | 0 | 0 | 10/1/2020 | Pavements
| CA-Q-305 | 305E17010 | 13" CONCRETE BASE, CLASS QC 1P | 21 | Dowels | Proper number of dowels and spacing provided? Document number and spacing. | 451.09 B / BP-2.2 | 0 | 0 | 0 | 0 | 10/1/2020 | Pavements
| CA-Q-305 | 305E17010 | 13" CONCRETE BASE, CLASS QC 1P | 22 | Dowels | Are dowels placed in shoulder contraction joints 500ft from each pressure relief joint? | 305.02 / BP-2.2 | 0 | 0 | 0 | 0 | 10/1/2020 | Pavements
| CA-Q-305 | 305E17010 | 13" CONCRETE BASE, CLASS QC 1P | 23 | Dowel Baskets | Dowel baskets anchored to base using approved method? At least 8 pins (½ in. D. x 18 in. long) driven at angle? Power-driven fasteners/pins/clips allowed on concrete or stabilized base. | 451.09 B | 0 | 0 | 0 | 0 | 10/1/2020 | Pavements
| CA-Q-305 | 305E17010 | 13" CONCRETE BASE, CLASS QC 1P | 24 | Dowel Baskets | Dowels in baskets are parallel to the subbase? Document check locations and results. | 451.09 B / BP-2.2 | 0 | 0 | 0 | 0 | 10/1/2020 | Pavements
| CA-Q-305 | 305E17010 | 13" CONCRETE BASE, CLASS QC 1P | 25 | Dowel Baskets | Dowels in baskets are positioned at mid-slab? Document check locations and results. | 451.09 B / BP-2.2 | 0 | 0 | 0 | 0 | 10/1/2020 | Pavements
| CA-Q-305 | 305E17010 | 13" CONCRETE BASE, CLASS QC 1P | 26 | Dowel Baskets | Free end of dowels coated with new light form oil within 2 hours of paving? | 451.08 B | 0 | 0 | 0 | 0 | 10/1/2020 | Pavements
| CA-Q-305 | 305E17010 | 13" CONCRETE BASE, CLASS QC 1P | 27 | Dowel Baskets | At expansion joints, PFEJ board fits tight, caps installed & dowels oiled? | 451.09 C | 0 | 0 | 0 | 0 | 10/1/2020 | Pavements
| CA-Q-305 | 305E17010 | 13" CONCRETE BASE, CLASS QC 1P | 28 | Dowel Baskets | Shipping wires removed immediately prior to paving? | 451.09 B | 0 | 0 | 0 | 0 | 10/1/2020 | Pavements
| CA-Q-305 | 305E17010 | 13" CONCRETE BASE, CLASS QC 1P | 29 | Dowel Baskets | Dowel basket exposure to weather and sunlight limited to 180 days? | 709.13 | 0 | 0 | 0 | 0 | 10/1/2020 | Pavements
| CA-Q-305 | 305E17010 | 13" CONCRETE BASE, CLASS QC 1P | 30 | Dowel Baskets | Dowel basket assemblies vibrated by separate internal vibrator? | 451.07 | 0 | 0 | 0 | 0 | 10/1/2020 | Pavements
| CA-Q-305 | 305E17010 | 13" CONCRETE BASE, CLASS QC 1P | 31 | Dowel Bar Inserter | Does the slipform paver with DBI meet project requirements? Document equipment. | 451.09B | 0 | 0 | 0 | 0 | 10/1/2020 | Pavements
| CA-Q-305 | 305E17010 | 13" CONCRETE BASE, CLASS QC 1P | 32 | Dowel Bar Inserter | Does the Contractor have a MIT Scan-2 or other approved equipment and trained personnel? Document equipment calibration date and document personnel training. | 451.09B | 0 | 0 | 0 | 0 | 10/1/2020 | Pavements
| CA-Q-305 | 305E17010 | 13" CONCRETE BASE, CLASS QC 1P | 33 | Dowel Bar Inserter | Has the Contractor submitted a plan with standard protocol for paving direction, naming conventions, and how exceptions will be handled? | 451.09B | 0 | 0 | 0 | 0 | 10/1/2020 | Pavements
| CA-Q-305 | 305E17010 | 13" CONCRETE BASE, CLASS QC 1P | 34 | Dowel Bar Inserter | Has the Contractor provided software to analyze equipment output files? | 451.09B | 0 | 0 | 0 | 0 | 10/1/2020 | Pavements
| CA-Q-305 | 305E17010 | 13" CONCRETE BASE, CLASS QC 1P | 35 | Dowel Bar Inserter | Has the Contractor performed an acceptable minimum 500 ft. test section? Each JS < JST 90% meet Acceptance Table 451.09-2 No dowel exceeds rejection tolerances Document test section location and results. | Table 451.09-2,3 | 0 | 0 | 0 | 0 | 10/1/2020 | Pavements
| CA-Q-305 | 305E17010 | 13" CONCRETE BASE, CLASS QC 1P | 36 | Dowel Bar Inserter | Has the Contractor measured every 10th joint on the project for compliance? If more than 10% exceed acceptance but are less than rejection increase scanning to every 5th joint. | 451.09B | 0 | 0 | 0 | 0 | 10/1/2020 | Pavements
| CA-Q-305 | 305E17010 | 13" CONCRETE BASE, CLASS QC 1P | 37 | Dowel Bar Inserter | Has the Contractor submitted previous day's scan results and are they acceptable? If results are not acceptable additional scanning should be performed and paving may need to cease. | 451.09 | 0 | 0 | 0 | 0 | 10/1/2020 | Pavements
| CA-Q-305 | 305E17010 | 13" CONCRETE BASE, CLASS QC 1P | 38 | Dowel Bar Inserter | Do all scanned joints meet acceptance requirement? If no, repairs must be done per the approved corrective action plan. Document locations and repairs. | 451.09B | 0 | 0 | 0 | 0 | 10/1/2020 | Pavements
| CA-Q-305 | 305E17010 | 13" CONCRETE BASE, CLASS QC 1P | 39 | Tiebars | Epoxy coated tiebars or epoxy coated hook bolts in longitudinal joints spaced at 30" centers? 6 bars per 15 ft. slab 8 bars per 21 ft. slab | 451.09 A / BP-2.1, Table A | 0 | 0 | 0 | 0 | 10/1/2020 | Pavements
| CA-Q-305 | 305E17010 | 13" CONCRETE BASE, CLASS QC 1P | 40 | Tiebars | Tiebars or hook bolts epoxy coated? | 451.09 A / BP-2.1, Table A | 0 | 0 | 0 | 0 | 10/1/2020 | Pavements
| CA-Q-305 | 305E17010 | 13" CONCRETE BASE, CLASS QC 1P | 41 | Tiebars | Tiebars are #5 x 30 in.? Hook bolts are 6 in. & 8 in. w/ 2 in. leg, 9/16 in. D. and coupling 1-7/8 in., or wiggle bolt (12 in. x 9/16 in. D.)? | 451.09 A / BP-2.1, Table A | 0 | 0 | 0 | 0 | 10/1/2020 | Pavements
| CA-Q-305 | 305E17010 | 13" CONCRETE BASE, CLASS QC 1P | 42 | Tiebars | Tiebars installed by mechanical equipment or secured by chairs? Document installation method. | 451.09 A | 0 | 0 | 0 | 0 | 10/1/2020 | Pavements
| CA-Q-305 | 305E17010 | 13" CONCRETE BASE, CLASS QC 1P | 43 | Tiebars | Tiebars being installed at mid-depth at longitudinal joints? | 451.09 A / BP-2.1 | 0 | 0 | 0 | 0 | 10/1/2020 | Pavements
| CA-Q-305 | 305E17010 | 13" CONCRETE BASE, CLASS QC 1P | 44 | Tiebars | Tiebars placed minimum distance from centerline of dowel basket (transverse joint)? 15 in. min for 15 ft. slabs 21 in. min for 21 ft. slabs | BP-2.1 | 0 | 0 | 0 | 0 | 10/1/2020 | Pavements
| CA-Q-305 | 305E17010 | 13" CONCRETE BASE, CLASS QC 1P | 45 | Concrete Placement | Contractor has a separate spreader in the paving train when width of pavement is ≥ 12-feet and plan qty > 10,000 SY? Spreader may be waived when using slipform paver with dowel bar inserter but concrete must be placed uniformly. | 451.07 | 0 | 0 | 0 | 0 | 10/1/2020 | Pavements
| CA-Q-305 | 305E17010 | 13" CONCRETE BASE, CLASS QC 1P | 46 | Concrete Placement | Have previous pavement placements attained beam breaks of 500 psi AND at least 3 days cure time prior to using for finishing equipment operations? Note: allowance is for finishing equipment only. | 451.07 | 0 | 0 | 0 | 0 | 10/1/2020 | Pavements
| CA-Q-305 | 305E17010 | 13" CONCRETE BASE, CLASS QC 1P | 47 | Concrete Placement | Subbase material is not frozen and is free of frost? | 451.07 | 0 | 0 | 0 | 0 | 10/1/2020 | Pavements
| CA-Q-305 | 305E17010 | 13" CONCRETE BASE, CLASS QC 1P | 48 | Concrete Placement | Subbase has been thoroughly moistened prior to paving? | 451.07 | 0 | 0 | 0 | 0 | 10/1/2020 | Pavements
| CA-Q-305 | 305E17010 | 13" CONCRETE BASE, CLASS QC 1P | 49 | Concrete Placement | When paving on asphalt, the asphalt is coated with curing compound at 1gal/150SF? | 451.07 | 0 | 0 | 0 | 0 | 10/1/2020 | Pavements
| CA-Q-305 | 305E17010 | 13" CONCRETE BASE, CLASS QC 1P | 50 | Concrete Placement | Concrete is spread uniformly full width of the pavement? | 451.07 / MOP | 0 | 0 | 0 | 0 | 10/1/2020 | Pavements
| CA-Q-305 | 305E17010 | 13" CONCRETE BASE, CLASS QC 1P | 51 | Concrete Placement | Does the Contractor have an approved lighting system if placing after dark? | 451.07 | 0 | 0 | 0 | 0 | 10/1/2020 | Pavements
| CA-Q-305 | 305E17010 | 13" CONCRETE BASE, CLASS QC 1P | 52 | Concrete Placement | IF Air Temp ≤ 35° F is Concrete Temp 50 - 80°F? IF Air Temp > 35° F is Concrete Temp < 95°F? Document temps 4 times/day min. | 451.07 | 0 | 0 | 0 | 0 | 10/1/2020 | Pavements
| CA-Q-305 | 305E17010 | 13" CONCRETE BASE, CLASS QC 1P | 53 | Concrete Finishing | No water added to the pavement surface? | 451.10 | 0 | 0 | 0 | 0 | 10/1/2020 | Pavements
| CA-Q-305 | 305E17010 | 13" CONCRETE BASE, CLASS QC 1P | 54 | Concrete Finishing | Pavement edges are rounded with edging tool (1/8 in. at joints & 1/2 in. outside lane)? | 451.10 / BP-2.1 | 0 | 0 | 0 | 0 | 10/1/2020 | Pavements
| CA-Q-305 | 305E17010 | 13" CONCRETE BASE, CLASS QC 1P | 55 | Concrete Finishing | Textured with broom finish to provide uniform, gritty surface? | 305.02 | 0 | 0 | 0 | 0 | 10/1/2020 | Pavements
| CA-Q-305 | 305E17010 | 13" CONCRETE BASE, CLASS QC 1P | 56 | Concrete Curing | Self propelled curing machine with wind protection and shielding used? | 451.11 | 0 | 0 | 0 | 0 | 10/1/2020 | Pavements
| CA-Q-305 | 305E17010 | 13" CONCRETE BASE, CLASS QC 1P | 57 | Concrete Curing | Curing compound is white pigmented and properly agitated? | 451.11 / 705.07 / MOP | 0 | 0 | 0 | 0 | 10/1/2020 | Pavements
| CA-Q-305 | 305E17010 | 13" CONCRETE BASE, CLASS QC 1P | 58 | Concrete Curing | Curing compound applied after water sheen has disappeared? | 451.11 | 0 | 0 | 0 | 0 | 10/1/2020 | Pavements
| CA-Q-305 | 305E17010 | 13" CONCRETE BASE, CLASS QC 1P | 59 | Concrete Curing | Pavement edges sprayed with curing membrane/after form removal (Fixed Form Construction)? | 451.11 | 0 | 0 | 0 | 0 | 10/1/2020 | Pavements
| CA-Q-305 | 305E17010 | 13" CONCRETE BASE, CLASS QC 1P | 60 | Concrete Curing | Curing compound rate check? Attach calculation (1gal/200SF min.) | 305.02 | 0 | 0 | 0 | 0 | 10/1/2020 | Pavements
| CA-Q-305 | 305E17010 | 13" CONCRETE BASE, CLASS QC 1P | 61 | Concrete Curing | Pavement protected from freezing for seven days or 600 psi beam break? | 451.11 | 0 | 0 | 0 | 0 | 10/1/2020 | Pavements
| CA-Q-305 | 305E17010 | 13" CONCRETE BASE, CLASS QC 1P | 62 | Concrete Curing | Pavement cured for seven days before opening to traffic or after 5 days with 600 psi beam break? | 451.17 | 0 | 0 | 0 | 0 | 10/1/2020 | Pavements
| CA-Q-305 | 305E17010 | 13" CONCRETE BASE, CLASS QC 1P | 63 | Sawing/Joint Seal | Contractor has a standby saw when cutting contraction joints? | 451.09 D | 0 | 0 | 0 | 0 | 10/1/2020 | Pavements
| CA-Q-305 | 305E17010 | 13" CONCRETE BASE, CLASS QC 1P | 64 | Sawing/Joint Seal | Contractor performed HIPERPAV analysis? | 451.09 D | 0 | 0 | 0 | 0 | 10/1/2020 | Pavements
| CA-Q-305 | 305E17010 | 13" CONCRETE BASE, CLASS QC 1P | 65 | Sawing/Joint Seal | Sawing depth checked to assure compliance with the specifications? 1/4 in. ± 1/16 in. x T/4 for T ≤ 10 in. 1/4 in. ± 1/16 in. x T/3 for T > 10 in. Document locations checked and results. | 451.09 D / BP-2.2 | 0 | 0 | 0 | 0 | 10/1/2020 | Pavements
| CA-Q-305 | 305E17010 | 13" CONCRETE BASE, CLASS QC 1P | 66 | Sawing/Joint Seal | If using early entry saw: 1/8 in. W x 2-1/4 in. to 2-1/2 in. deep Document locations checked and results. | 451.09 D | 0 | 0 | 0 | 0 | 10/1/2020 | Pavements
| CA-Q-305 | 305E17010 | 13" CONCRETE BASE, CLASS QC 1P | 67 | Sawing/Joint Seal | Saw cuts straight and perpendicular to the pavement edge and without damage to the concrete? | 451.09 | 0 | 0 | 0 | 0 | 10/1/2020 | Pavements
| CA-Q-305 | 305E17010 | 13" CONCRETE BASE, CLASS QC 1P | 68 | Sawing/Joint Seal | Construction joints are placed at end of each days paving or when paving in suspended for 30 minutes or more? Locate construction joints at contraction joint location or no closer than 10ft to the adjacent contraction joint. Document location. | 451.09 | 0 | 0 | 0 | 0 | 10/1/2020 | Pavements
| CA-Q-305 | 305E17010 | 13" CONCRETE BASE, CLASS QC 1P | 69 | Sawing/Joint Seal | Expansion joints provided and sealed before opening to traffic? Use when pressure relief joint not provided at bridge structures or as shown on plans. | 451.09 / 451.16 | 0 | 0 | 0 | 0 | 10/1/2020 | Pavements
| CA-Q-305 | 305E17010 | 13" CONCRETE BASE, CLASS QC 1P | 70 | Concrete Testing | Concrete tests are performed at the point of placement? | MOP | 0 | 0 | 0 | 0 | 10/1/2020 | Pavements
| CA-Q-305 | 305E17010 | 13" CONCRETE BASE, CLASS QC 1P | 71 | Concrete Testing | Paver train is not resulting in segregation of the mixture or loss of air content? Check air content in front of and behind the paver at the same location and compare at least once per day. Document results. | 451.04A | 0 | 0 | 0 | 0 | 10/1/2020 | Pavements
| CA-Q-305 | 305E17010 | 13" CONCRETE BASE, CLASS QC 1P | 72 | Concrete Testing | Air, slump and yield tests recorded every 7500 SY when beams are made? This is required for concrete without QC/QA. Air = 7 ± 2% Slump = 1 to 3 in. Yield = ± 1% | MOP / 499.03 | 0 | 0 | 0 | 0 | 10/1/2020 | Pavements
| CA-Q-305 | 305E17010 | 13" CONCRETE BASE, CLASS QC 1P | 73 | Concrete Testing | Contractor Technician testing material per approved QC plan? This is required for concrete with QC/QA. | 455.04 | 0 | 0 | 0 | 0 | 10/1/2020 | Pavements
| CA-Q-305 | 305E17010 | 13" CONCRETE BASE, CLASS QC 1P | 74 | Concrete Testing | Inspector running side-by-side Air / Slump testing with technician for at least 10% of the tests? Air Comparison = ± 1% Slump Comparison = ± 1 in. Document results and comparison. | 455.05 | 0 | 0 | 0 | 0 | 10/1/2020 | Pavements
| CA-Q-305 | 305E17010 | 13" CONCRETE BASE, CLASS QC 1P | 75 | Concrete Testing | Two concrete test beams made every 7500 square yards? Document beam results and locations. | 451.07 | 0 | 0 | 0 | 0 | 10/1/2020 | Pavements
| CA-Q-305 | 305E17010 | 13" CONCRETE BASE, CLASS QC 1P | 76 | Concrete Testing | 10-ft straight edge being used to check surface trueness after finishing (1/4 inch in 10 feet)? | 305.02 | 0 | 0 | 0 | 0 | 10/1/2020 | Pavements
| CA-Q-305 | 305E17010 | 13" CONCRETE BASE, CLASS QC 1P | 77 | Concrete Testing | Slip Form Pavement thickness checks made during paving. Thickness cannot vary from typical section by more than 1/4 in. at longitudinal joints and 1/2 in. outside edge. Document check locations and results | 451.04 B / MOP | 0 | 0 | 0 | 0 | 10/1/2020 | Pavements
| CA-Q-305 | 305E17010 | 13" CONCRETE BASE, CLASS QC 1P | 78 | Concrete Testing | Cores taken for pavement area in 2000 SY sublots using Supplement 1064? Document core locations. | 451.18 | 0 | 0 | 0 | 0 | 10/1/2020 | Pavements
| CA-Q-305 | 305E17010 | 13" CONCRETE BASE, CLASS QC 1P | 79 | Smoothness | Surface variations measured for 1/4 in. in 10 feet. | 305.02 | 0 | 0 | 0 | 0 | 10/1/2020 | Pavements
| CA-Q-305 | 305E17010 | 13" CONCRETE BASE, CLASS QC 1P | 80 | Smoothness | If PN 420 applies has surface profile been measured? | PN420 | 0 | 0 | 0 | 0 | 10/1/2020 | Pavements
| CA-Q-305 | 305E17010 | 13" CONCRETE BASE, CLASS QC 1P | 81 | Smoothness | Has corrective action plan been submitted and approved? Document any repair locations and methods. | 451.13 | 0 | 0 | 0 | 0 | 10/1/2020 | Pavements
| CA-Q-305 | 305E17010 | 13" CONCRETE BASE, CLASS QC 1P | 82 | Opening to Traffic | Has pavement been evaluated for acceptance, (repair plan submitted and approved) if required? | 451.17 | 0 | 0 | 0 | 0 | 10/1/2020 | Pavements
| CA-Q-305 | 305E17010 | 13" CONCRETE BASE, CLASS QC 1P | 83 | Opening to Traffic | Before opening to traffic: 600 psi beam break with 5 day cure? OR 7 days elapsed? Note: Pavement can be opened in 3 days with 600 psi beam break with the use of high early strength concrete. | 451.17 | 0 | 0 | 0 | 0 | 10/1/2020 | Pavements
| CA-Q-305 | 305E17010 | 13" CONCRETE BASE, CLASS QC 1P | 84 | Opening to Traffic | Are there any pavement thickness deficiencies? If yes, please document the locations and how they are rectified. | 451.18 | 0 | 0 | 0 | 0 | 10/1/2020 | Pavements
| CA-Q-305 | 305E17011 | 13" CONCRETE BASE, CLASS QC 1P, AS PER PLAN | 0.3 | General | Does the JMF match the material requirements? Document the approved JMF. | 451.01 | 0 | 0 | 0 | 0 | 10/1/2020 | Pavements
| CA-Q-305 | 305E17011 | 13" CONCRETE BASE, CLASS QC 1P, AS PER PLAN | 0.4 | General | If the bid item requires QC/QA concrete has the QC plan been approved? | 451.03 | 0 | 0 | 0 | 0 | 10/1/2020 | Pavements
| CA-Q-305 | 305E17011 | 13" CONCRETE BASE, CLASS QC 1P, AS PER PLAN | 0.5 | General | Is QA testing performed per CMS 455? | 451.09 | 0 | 0 | 0 | 0 | 10/1/2020 | Pavements
| CA-Q-305 | 305E17011 | 13" CONCRETE BASE, CLASS QC 1P, AS PER PLAN | 0.6 | General | Has the Contractor submitted an acceptable Hiperpav analysis in (.hp3) digital format that does not predict early age cracking? | 451.09 | 0 | 0 | 0 | 0 | 10/1/2020 | Pavements
| CA-Q-305 | 305E17011 | 13" CONCRETE BASE, CLASS QC 1P, AS PER PLAN | 0.7 | General | Has the file been checked in Hiperpav per S1033 to ensure that the appropriate project conditions, weather conditions, and strategy are input? | 451.09 | 0 | 0 | 0 | 0 | 10/1/2020 | Pavements
| CA-Q-305 | 305E17011 | 13" CONCRETE BASE, CLASS QC 1P, AS PER PLAN | 1 | Equipment | Paving machine is self propelled and has internal vibrators? Roller Vibratory screeds are not acceptable for typical placements. Document Equipment. | 451.04 | 0 | 0 | 0 | 0 | 10/1/2020 | Pavements
| CA-Q-305 | 305E17011 | 13" CONCRETE BASE, CLASS QC 1P, AS PER PLAN | 2 | Equipment | Paving train is capable of uniformly distributing and consolidating concrete at the delivery rate? | 451.04 | 0 | 0 | 0 | 0 | 10/1/2020 | Pavements
| CA-Q-305 | 305E17011 | 13" CONCRETE BASE, CLASS QC 1P, AS PER PLAN | 3 | Fixed Forms | Is the paving equipment capable of operating on the forms without displacement of forms? | 451.04A | 0 | 0 | 0 | 0 | 10/1/2020 | Pavements
| CA-Q-305 | 305E17011 | 13" CONCRETE BASE, CLASS QC 1P, AS PER PLAN | 4 | Fixed Forms | Are the forms steel and of depth equal to the specified pavement thickness? Document depth of form. | 451.04A | 0 | 0 | 0 | 0 | 10/1/2020 | Pavements
| CA-Q-305 | 305E17011 | 13" CONCRETE BASE, CLASS QC 1P, AS PER PLAN | 5 | Fixed Forms | Are the form sections at least 10 ft. in length without horizontal joints in the height of the form? Built up forms can only be used on small projects < 2000SY. | 451.04A | 0 | 0 | 0 | 0 | 10/1/2020 | Pavements
| CA-Q-305 | 305E17011 | 13" CONCRETE BASE, CLASS QC 1P, AS PER PLAN | 6 | Fixed Forms | Are forms clean, straight and oiled prior to each use? | 451.04A | 0 | 0 | 0 | 0 | 10/1/2020 | Pavements
| CA-Q-305 | 305E17011 | 13" CONCRETE BASE, CLASS QC 1P, AS PER PLAN | 7 | Fixed Forms | Are forms set to the proper grade and alignment? 1/8 in. in 10 ft. Top face 1/4 in. in 10 ft. Vertical face Document check locations and results. | 451.05 | 0 | 0 | 0 | 0 | 10/1/2020 | Pavements
| CA-Q-305 | 305E17011 | 13" CONCRETE BASE, CLASS QC 1P, AS PER PLAN | 8 | Fixed Forms | Are forms placed on uniformly on compacted material? | 451.05 | 0 | 0 | 0 | 0 | 10/1/2020 | Pavements
| CA-Q-305 | 305E17011 | 13" CONCRETE BASE, CLASS QC 1P, AS PER PLAN | 9 | Fixed Forms | Are forms securely pinned to the subbase? | 451.06 A | 0 | 0 | 0 | 0 | 10/1/2020 | Pavements
| CA-Q-305 | 305E17011 | 13" CONCRETE BASE, CLASS QC 1P, AS PER PLAN | 10 | Fixed Forms | Has the subbase been checked for proper cross slope or trimmed with automatic trimmer? | 451.06 A | 0 | 0 | 0 | 0 | 10/1/2020 | Pavements
| CA-Q-305 | 305E17011 | 13" CONCRETE BASE, CLASS QC 1P, AS PER PLAN | 11 | Fixed Forms | The removal of forms is not causing any damage to the concrete. | 451.12 | 0 | 0 | 0 | 0 | 10/1/2020 | Pavements
| CA-Q-305 | 305E17011 | 13" CONCRETE BASE, CLASS QC 1P, AS PER PLAN | 12 | Slip Form | Are vibrators operating at 7000 to 11,000 impulses per minute and set so they are not making contact with any reinforcing steel or dowels, etc.? | 451.04B | 0 | 0 | 0 | 0 | 10/1/2020 | Pavements
| CA-Q-305 | 305E17011 | 13" CONCRETE BASE, CLASS QC 1P, AS PER PLAN | 13 | Slip Form | Do the vibrators start and stop with paver starts and stops? | 451.04B | 0 | 0 | 0 | 0 | 10/1/2020 | Pavements
| CA-Q-305 | 305E17011 | 13" CONCRETE BASE, CLASS QC 1P, AS PER PLAN | 14 | Slip Form | Is the paver providing an unsegregated mat with no displacement of coarse aggregate or loss of air entrainment? | 451.04B | 0 | 0 | 0 | 0 | 10/1/2020 | Pavements
| CA-Q-305 | 305E17011 | 13" CONCRETE BASE, CLASS QC 1P, AS PER PLAN | 15 | Slip Form | Does the paver have an operating vibration monitoring system? Not required for shoulders, gores or projects less than 10,000SY. | 451.04B | 0 | 0 | 0 | 0 | 10/1/2020 | Pavements
| CA-Q-305 | 305E17011 | 13" CONCRETE BASE, CLASS QC 1P, AS PER PLAN | 16 | Slip Form | Has the previous paving day's vibration monitoring report been submitted and reviewed for compliance? | 451.04B | 0 | 0 | 0 | 0 | 10/1/2020 | Pavements
| CA-Q-305 | 305E17011 | 13" CONCRETE BASE, CLASS QC 1P, AS PER PLAN | 17 | Slip Form | Is the paver accurately controlling the finished grade to the preset gradeline? Document locations checked for finished grade. | 451.04B | 0 | 0 | 0 | 0 | 10/1/2020 | Pavements
| CA-Q-305 | 305E17011 | 13" CONCRETE BASE, CLASS QC 1P, AS PER PLAN | 18 | Slip Form | Has the subbase been checked for proper cross slope and trimmed with automatic trimmer? | 451.06 B | 0 | 0 | 0 | 0 | 10/1/2020 | Pavements
| CA-Q-305 | 305E17011 | 13" CONCRETE BASE, CLASS QC 1P, AS PER PLAN | 19 | Dowels | Proper diameter dowels used? 1 in. dowel for T < 8.5 in. 1.25 in. dowel for 8.5 in. < T ≤10 in. 1.5 in. dowel for T > 10 in. | Table 451.09-1 | 0 | 0 | 0 | 0 | 10/1/2020 | Pavements
| CA-Q-305 | 305E17011 | 13" CONCRETE BASE, CLASS QC 1P, AS PER PLAN | 20 | Dowels | Dowels bars and basket assemblies are epoxy coated? | 451.02 / 709.00 / 709.13 | 0 | 0 | 0 | 0 | 10/1/2020 | Pavements
| CA-Q-305 | 305E17011 | 13" CONCRETE BASE, CLASS QC 1P, AS PER PLAN | 21 | Dowels | Proper number of dowels and spacing provided? Document number and spacing. | 451.09 B / BP-2.2 | 0 | 0 | 0 | 0 | 10/1/2020 | Pavements
| CA-Q-305 | 305E17011 | 13" CONCRETE BASE, CLASS QC 1P, AS PER PLAN | 22 | Dowels | Are dowels placed in shoulder contraction joints 500ft from each pressure relief joint? | 305.02 / BP-2.2 | 0 | 0 | 0 | 0 | 10/1/2020 | Pavements
| CA-Q-305 | 305E17011 | 13" CONCRETE BASE, CLASS QC 1P, AS PER PLAN | 23 | Dowel Baskets | Dowel baskets anchored to base using approved method? At least 8 pins (½ in. D. x 18 in. long) driven at angle? Power-driven fasteners/pins/clips allowed on concrete or stabilized base. | 451.09 B | 0 | 0 | 0 | 0 | 10/1/2020 | Pavements
| CA-Q-305 | 305E17011 | 13" CONCRETE BASE, CLASS QC 1P, AS PER PLAN | 24 | Dowel Baskets | Dowels in baskets are parallel to the subbase? Document check locations and results. | 451.09 B / BP-2.2 | 0 | 0 | 0 | 0 | 10/1/2020 | Pavements
| CA-Q-305 | 305E17011 | 13" CONCRETE BASE, CLASS QC 1P, AS PER PLAN | 25 | Dowel Baskets | Dowels in baskets are positioned at mid-slab? Document check locations and results. | 451.09 B / BP-2.2 | 0 | 0 | 0 | 0 | 10/1/2020 | Pavements
| CA-Q-305 | 305E17011 | 13" CONCRETE BASE, CLASS QC 1P, AS PER PLAN | 26 | Dowel Baskets | Free end of dowels coated with new light form oil within 2 hours of paving? | 451.08 B | 0 | 0 | 0 | 0 | 10/1/2020 | Pavements
| CA-Q-305 | 305E17011 | 13" CONCRETE BASE, CLASS QC 1P, AS PER PLAN | 27 | Dowel Baskets | At expansion joints, PFEJ board fits tight, caps installed & dowels oiled? | 451.09 C | 0 | 0 | 0 | 0 | 10/1/2020 | Pavements
| CA-Q-305 | 305E17011 | 13" CONCRETE BASE, CLASS QC 1P, AS PER PLAN | 28 | Dowel Baskets | Shipping wires removed immediately prior to paving? | 451.09 B | 0 | 0 | 0 | 0 | 10/1/2020 | Pavements
| CA-Q-305 | 305E17011 | 13" CONCRETE BASE, CLASS QC 1P, AS PER PLAN | 29 | Dowel Baskets | Dowel basket exposure to weather and sunlight limited to 180 days? | 709.13 | 0 | 0 | 0 | 0 | 10/1/2020 | Pavements
| CA-Q-305 | 305E17011 | 13" CONCRETE BASE, CLASS QC 1P, AS PER PLAN | 30 | Dowel Baskets | Dowel basket assemblies vibrated by separate internal vibrator? | 451.07 | 0 | 0 | 0 | 0 | 10/1/2020 | Pavements
| CA-Q-305 | 305E17011 | 13" CONCRETE BASE, CLASS QC 1P, AS PER PLAN | 31 | Dowel Bar Inserter | Does the slipform paver with DBI meet project requirements? Document equipment. | 451.09B | 0 | 0 | 0 | 0 | 10/1/2020 | Pavements
| CA-Q-305 | 305E17011 | 13" CONCRETE BASE, CLASS QC 1P, AS PER PLAN | 32 | Dowel Bar Inserter | Does the Contractor have a MIT Scan-2 or other approved equipment and trained personnel? Document equipment calibration date and document personnel training. | 451.09B | 0 | 0 | 0 | 0 | 10/1/2020 | Pavements
| CA-Q-305 | 305E17011 | 13" CONCRETE BASE, CLASS QC 1P, AS PER PLAN | 33 | Dowel Bar Inserter | Has the Contractor submitted a plan with standard protocol for paving direction, naming conventions, and how exceptions will be handled? | 451.09B | 0 | 0 | 0 | 0 | 10/1/2020 | Pavements
| CA-Q-305 | 305E17011 | 13" CONCRETE BASE, CLASS QC 1P, AS PER PLAN | 34 | Dowel Bar Inserter | Has the Contractor provided software to analyze equipment output files? | 451.09B | 0 | 0 | 0 | 0 | 10/1/2020 | Pavements
| CA-Q-305 | 305E17011 | 13" CONCRETE BASE, CLASS QC 1P, AS PER PLAN | 35 | Dowel Bar Inserter | Has the Contractor performed an acceptable minimum 500 ft. test section? Each JS < JST 90% meet Acceptance Table 451.09-2 No dowel exceeds rejection tolerances Document test section location and results. | Table 451.09-2,3 | 0 | 0 | 0 | 0 | 10/1/2020 | Pavements
| CA-Q-305 | 305E17011 | 13" CONCRETE BASE, CLASS QC 1P, AS PER PLAN | 36 | Dowel Bar Inserter | Has the Contractor measured every 10th joint on the project for compliance? If more than 10% exceed acceptance but are less than rejection increase scanning to every 5th joint. | 451.09B | 0 | 0 | 0 | 0 | 10/1/2020 | Pavements
| CA-Q-305 | 305E17011 | 13" CONCRETE BASE, CLASS QC 1P, AS PER PLAN | 37 | Dowel Bar Inserter | Has the Contractor submitted previous day's scan results and are they acceptable? If results are not acceptable additional scanning should be performed and paving may need to cease. | 451.09 | 0 | 0 | 0 | 0 | 10/1/2020 | Pavements
| CA-Q-305 | 305E17011 | 13" CONCRETE BASE, CLASS QC 1P, AS PER PLAN | 38 | Dowel Bar Inserter | Do all scanned joints meet acceptance requirement? If no, repairs must be done per the approved corrective action plan. Document locations and repairs. | 451.09B | 0 | 0 | 0 | 0 | 10/1/2020 | Pavements
| CA-Q-305 | 305E17011 | 13" CONCRETE BASE, CLASS QC 1P, AS PER PLAN | 39 | Tiebars | Epoxy coated tiebars or epoxy coated hook bolts in longitudinal joints spaced at 30" centers? 6 bars per 15 ft. slab 8 bars per 21 ft. slab | 451.09 A / BP-2.1, Table A | 0 | 0 | 0 | 0 | 10/1/2020 | Pavements
| CA-Q-305 | 305E17011 | 13" CONCRETE BASE, CLASS QC 1P, AS PER PLAN | 40 | Tiebars | Tiebars or hook bolts epoxy coated? | 451.09 A / BP-2.1, Table A | 0 | 0 | 0 | 0 | 10/1/2020 | Pavements
| CA-Q-305 | 305E17011 | 13" CONCRETE BASE, CLASS QC 1P, AS PER PLAN | 41 | Tiebars | Tiebars are #5 x 30 in.? Hook bolts are 6 in. & 8 in. w/ 2 in. leg, 9/16 in. D. and coupling 1-7/8 in., or wiggle bolt (12 in. x 9/16 in. D.)? | 451.09 A / BP-2.1, Table A | 0 | 0 | 0 | 0 | 10/1/2020 | Pavements
| CA-Q-305 | 305E17011 | 13" CONCRETE BASE, CLASS QC 1P, AS PER PLAN | 42 | Tiebars | Tiebars installed by mechanical equipment or secured by chairs? Document installation method. | 451.09 A | 0 | 0 | 0 | 0 | 10/1/2020 | Pavements
| CA-Q-305 | 305E17011 | 13" CONCRETE BASE, CLASS QC 1P, AS PER PLAN | 43 | Tiebars | Tiebars being installed at mid-depth at longitudinal joints? | 451.09 A / BP-2.1 | 0 | 0 | 0 | 0 | 10/1/2020 | Pavements
| CA-Q-305 | 305E17011 | 13" CONCRETE BASE, CLASS QC 1P, AS PER PLAN | 44 | Tiebars | Tiebars placed minimum distance from centerline of dowel basket (transverse joint)? 15 in. min for 15 ft. slabs 21 in. min for 21 ft. slabs | BP-2.1 | 0 | 0 | 0 | 0 | 10/1/2020 | Pavements
| CA-Q-305 | 305E17011 | 13" CONCRETE BASE, CLASS QC 1P, AS PER PLAN | 45 | Concrete Placement | Contractor has a separate spreader in the paving train when width of pavement is ≥ 12-feet and plan qty > 10,000 SY? Spreader may be waived when using slipform paver with dowel bar inserter but concrete must be placed uniformly. | 451.07 | 0 | 0 | 0 | 0 | 10/1/2020 | Pavements
| CA-Q-305 | 305E17011 | 13" CONCRETE BASE, CLASS QC 1P, AS PER PLAN | 46 | Concrete Placement | Have previous pavement placements attained beam breaks of 500 psi AND at least 3 days cure time prior to using for finishing equipment operations? Note: allowance is for finishing equipment only. | 451.07 | 0 | 0 | 0 | 0 | 10/1/2020 | Pavements
| CA-Q-305 | 305E17011 | 13" CONCRETE BASE, CLASS QC 1P, AS PER PLAN | 47 | Concrete Placement | Subbase material is not frozen and is free of frost? | 451.07 | 0 | 0 | 0 | 0 | 10/1/2020 | Pavements
| CA-Q-305 | 305E17011 | 13" CONCRETE BASE, CLASS QC 1P, AS PER PLAN | 48 | Concrete Placement | Subbase has been thoroughly moistened prior to paving? | 451.07 | 0 | 0 | 0 | 0 | 10/1/2020 | Pavements
| CA-Q-305 | 305E17011 | 13" CONCRETE BASE, CLASS QC 1P, AS PER PLAN | 49 | Concrete Placement | When paving on asphalt, the asphalt is coated with curing compound at 1gal/150SF? | 451.07 | 0 | 0 | 0 | 0 | 10/1/2020 | Pavements
| CA-Q-305 | 305E17011 | 13" CONCRETE BASE, CLASS QC 1P, AS PER PLAN | 50 | Concrete Placement | Concrete is spread uniformly full width of the pavement? | 451.07 / MOP | 0 | 0 | 0 | 0 | 10/1/2020 | Pavements
| CA-Q-305 | 305E17011 | 13" CONCRETE BASE, CLASS QC 1P, AS PER PLAN | 51 | Concrete Placement | Does the Contractor have an approved lighting system if placing after dark? | 451.07 | 0 | 0 | 0 | 0 | 10/1/2020 | Pavements
| CA-Q-305 | 305E17011 | 13" CONCRETE BASE, CLASS QC 1P, AS PER PLAN | 52 | Concrete Placement | IF Air Temp ≤ 35° F is Concrete Temp 50 - 80°F? IF Air Temp > 35° F is Concrete Temp < 95°F? Document temps 4 times/day min. | 451.07 | 0 | 0 | 0 | 0 | 10/1/2020 | Pavements
| CA-Q-305 | 305E17011 | 13" CONCRETE BASE, CLASS QC 1P, AS PER PLAN | 53 | Concrete Finishing | No water added to the pavement surface? | 451.10 | 0 | 0 | 0 | 0 | 10/1/2020 | Pavements
| CA-Q-305 | 305E17011 | 13" CONCRETE BASE, CLASS QC 1P, AS PER PLAN | 54 | Concrete Finishing | Pavement edges are rounded with edging tool (1/8 in. at joints & 1/2 in. outside lane)? | 451.10 / BP-2.1 | 0 | 0 | 0 | 0 | 10/1/2020 | Pavements
| CA-Q-305 | 305E17011 | 13" CONCRETE BASE, CLASS QC 1P, AS PER PLAN | 55 | Concrete Finishing | Textured with broom finish to provide uniform, gritty surface? | 305.02 | 0 | 0 | 0 | 0 | 10/1/2020 | Pavements
| CA-Q-305 | 305E17011 | 13" CONCRETE BASE, CLASS QC 1P, AS PER PLAN | 56 | Concrete Curing | Self propelled curing machine with wind protection and shielding used? | 451.11 | 0 | 0 | 0 | 0 | 10/1/2020 | Pavements
| CA-Q-305 | 305E17011 | 13" CONCRETE BASE, CLASS QC 1P, AS PER PLAN | 57 | Concrete Curing | Curing compound is white pigmented and properly agitated? | 451.11 / 705.07 / MOP | 0 | 0 | 0 | 0 | 10/1/2020 | Pavements
| CA-Q-305 | 305E17011 | 13" CONCRETE BASE, CLASS QC 1P, AS PER PLAN | 58 | Concrete Curing | Curing compound applied after water sheen has disappeared? | 451.11 | 0 | 0 | 0 | 0 | 10/1/2020 | Pavements
| CA-Q-305 | 305E17011 | 13" CONCRETE BASE, CLASS QC 1P, AS PER PLAN | 59 | Concrete Curing | Pavement edges sprayed with curing membrane/after form removal (Fixed Form Construction)? | 451.11 | 0 | 0 | 0 | 0 | 10/1/2020 | Pavements
| CA-Q-305 | 305E17011 | 13" CONCRETE BASE, CLASS QC 1P, AS PER PLAN | 60 | Concrete Curing | Curing compound rate check? Attach calculation (1gal/200SF min.) | 305.02 | 0 | 0 | 0 | 0 | 10/1/2020 | Pavements
| CA-Q-305 | 305E17011 | 13" CONCRETE BASE, CLASS QC 1P, AS PER PLAN | 61 | Concrete Curing | Pavement protected from freezing for seven days or 600 psi beam break? | 451.11 | 0 | 0 | 0 | 0 | 10/1/2020 | Pavements
| CA-Q-305 | 305E17011 | 13" CONCRETE BASE, CLASS QC 1P, AS PER PLAN | 62 | Concrete Curing | Pavement cured for seven days before opening to traffic or after 5 days with 600 psi beam break? | 451.17 | 0 | 0 | 0 | 0 | 10/1/2020 | Pavements
| CA-Q-305 | 305E17011 | 13" CONCRETE BASE, CLASS QC 1P, AS PER PLAN | 63 | Sawing/Joint Seal | Contractor has a standby saw when cutting contraction joints? | 451.09 D | 0 | 0 | 0 | 0 | 10/1/2020 | Pavements
| CA-Q-305 | 305E17011 | 13" CONCRETE BASE, CLASS QC 1P, AS PER PLAN | 64 | Sawing/Joint Seal | Contractor performed HIPERPAV analysis? | 451.09 D | 0 | 0 | 0 | 0 | 10/1/2020 | Pavements
| CA-Q-305 | 305E17011 | 13" CONCRETE BASE, CLASS QC 1P, AS PER PLAN | 65 | Sawing/Joint Seal | Sawing depth checked to assure compliance with the specifications? 1/4 in. ± 1/16 in. x T/4 for T ≤ 10 in. 1/4 in. ± 1/16 in. x T/3 for T > 10 in. Document locations checked and results. | 451.09 D / BP-2.2 | 0 | 0 | 0 | 0 | 10/1/2020 | Pavements
| CA-Q-305 | 305E17011 | 13" CONCRETE BASE, CLASS QC 1P, AS PER PLAN | 66 | Sawing/Joint Seal | If using early entry saw: 1/8 in. W x 2-1/4 in. to 2-1/2 in. deep Document locations checked and results. | 451.09 D | 0 | 0 | 0 | 0 | 10/1/2020 | Pavements
| CA-Q-305 | 305E17011 | 13" CONCRETE BASE, CLASS QC 1P, AS PER PLAN | 67 | Sawing/Joint Seal | Saw cuts straight and perpendicular to the pavement edge and without damage to the concrete? | 451.09 | 0 | 0 | 0 | 0 | 10/1/2020 | Pavements
| CA-Q-305 | 305E17011 | 13" CONCRETE BASE, CLASS QC 1P, AS PER PLAN | 68 | Sawing/Joint Seal | Construction joints are placed at end of each days paving or when paving in suspended for 30 minutes or more? Locate construction joints at contraction joint location or no closer than 10ft to the adjacent contraction joint. Document location. | 451.09 | 0 | 0 | 0 | 0 | 10/1/2020 | Pavements
| CA-Q-305 | 305E17011 | 13" CONCRETE BASE, CLASS QC 1P, AS PER PLAN | 69 | Sawing/Joint Seal | Expansion joints provided and sealed before opening to traffic? Use when pressure relief joint not provided at bridge structures or as shown on plans. | 451.09 / 451.16 | 0 | 0 | 0 | 0 | 10/1/2020 | Pavements
| CA-Q-305 | 305E17011 | 13" CONCRETE BASE, CLASS QC 1P, AS PER PLAN | 70 | Concrete Testing | Concrete tests are performed at the point of placement? | MOP | 0 | 0 | 0 | 0 | 10/1/2020 | Pavements
| CA-Q-305 | 305E17011 | 13" CONCRETE BASE, CLASS QC 1P, AS PER PLAN | 71 | Concrete Testing | Paver train is not resulting in segregation of the mixture or loss of air content? Check air content in front of and behind the paver at the same location and compare at least once per day. Document results. | 451.04A | 0 | 0 | 0 | 0 | 10/1/2020 | Pavements
| CA-Q-305 | 305E17011 | 13" CONCRETE BASE, CLASS QC 1P, AS PER PLAN | 72 | Concrete Testing | Air, slump and yield tests recorded every 7500 SY when beams are made? This is required for concrete without QC/QA. Air = 7 ± 2% Slump = 1 to 3 in. Yield = ± 1% | MOP / 499.03 | 0 | 0 | 0 | 0 | 10/1/2020 | Pavements
| CA-Q-305 | 305E17011 | 13" CONCRETE BASE, CLASS QC 1P, AS PER PLAN | 73 | Concrete Testing | Contractor Technician testing material per approved QC plan? This is required for concrete with QC/QA. | 455.04 | 0 | 0 | 0 | 0 | 10/1/2020 | Pavements
| CA-Q-305 | 305E17011 | 13" CONCRETE BASE, CLASS QC 1P, AS PER PLAN | 74 | Concrete Testing | Inspector running side-by-side Air / Slump testing with technician for at least 10% of the tests? Air Comparison = ± 1% Slump Comparison = ± 1 in. Document results and comparison. | 455.05 | 0 | 0 | 0 | 0 | 10/1/2020 | Pavements
| CA-Q-305 | 305E17011 | 13" CONCRETE BASE, CLASS QC 1P, AS PER PLAN | 75 | Concrete Testing | Two concrete test beams made every 7500 square yards? Document beam results and locations. | 451.07 | 0 | 0 | 0 | 0 | 10/1/2020 | Pavements
| CA-Q-305 | 305E17011 | 13" CONCRETE BASE, CLASS QC 1P, AS PER PLAN | 76 | Concrete Testing | 10-ft straight edge being used to check surface trueness after finishing (1/4 inch in 10 feet)? | 305.02 | 0 | 0 | 0 | 0 | 10/1/2020 | Pavements
| CA-Q-305 | 305E17011 | 13" CONCRETE BASE, CLASS QC 1P, AS PER PLAN | 77 | Concrete Testing | Slip Form Pavement thickness checks made during paving. Thickness cannot vary from typical section by more than 1/4 in. at longitudinal joints and 1/2 in. outside edge. Document check locations and results | 451.04 B / MOP | 0 | 0 | 0 | 0 | 10/1/2020 | Pavements
| CA-Q-305 | 305E17011 | 13" CONCRETE BASE, CLASS QC 1P, AS PER PLAN | 78 | Concrete Testing | Cores taken for pavement area in 2000 SY sublots using Supplement 1064? Document core locations. | 451.18 | 0 | 0 | 0 | 0 | 10/1/2020 | Pavements
| CA-Q-305 | 305E17011 | 13" CONCRETE BASE, CLASS QC 1P, AS PER PLAN | 79 | Smoothness | Surface variations measured for 1/4 in. in 10 feet. | 305.02 | 0 | 0 | 0 | 0 | 10/1/2020 | Pavements
| CA-Q-305 | 305E17011 | 13" CONCRETE BASE, CLASS QC 1P, AS PER PLAN | 80 | Smoothness | If PN 420 applies has surface profile been measured? | PN420 | 0 | 0 | 0 | 0 | 10/1/2020 | Pavements
| CA-Q-305 | 305E17011 | 13" CONCRETE BASE, CLASS QC 1P, AS PER PLAN | 81 | Smoothness | Has corrective action plan been submitted and approved? Document any repair locations and methods. | 451.13 | 0 | 0 | 0 | 0 | 10/1/2020 | Pavements
| CA-Q-305 | 305E17011 | 13" CONCRETE BASE, CLASS QC 1P, AS PER PLAN | 82 | Opening to Traffic | Has pavement been evaluated for acceptance, (repair plan submitted and approved) if required? | 451.17 | 0 | 0 | 0 | 0 | 10/1/2020 | Pavements
| CA-Q-305 | 305E17011 | 13" CONCRETE BASE, CLASS QC 1P, AS PER PLAN | 83 | Opening to Traffic | Before opening to traffic: 600 psi beam break with 5 day cure? OR 7 days elapsed? Note: Pavement can be opened in 3 days with 600 psi beam break with the use of high early strength concrete. | 451.17 | 0 | 0 | 0 | 0 | 10/1/2020 | Pavements
| CA-Q-305 | 305E17011 | 13" CONCRETE BASE, CLASS QC 1P, AS PER PLAN | 84 | Opening to Traffic | Are there any pavement thickness deficiencies? If yes, please document the locations and how they are rectified. | 451.18 | 0 | 0 | 0 | 0 | 10/1/2020 | Pavements
| CA-Q-305 | 305E17020 | 13" CONCRETE BASE, CLASS QC 1P WITH QC/QA | 0.3 | General | Does the JMF match the material requirements? Document the approved JMF. | 451.01 | 0 | 0 | 0 | 0 | 10/1/2020 | Pavements
| CA-Q-305 | 305E17020 | 13" CONCRETE BASE, CLASS QC 1P WITH QC/QA | 0.4 | General | If the bid item requires QC/QA concrete has the QC plan been approved? | 451.03 | 0 | 0 | 0 | 0 | 10/1/2020 | Pavements
| CA-Q-305 | 305E17020 | 13" CONCRETE BASE, CLASS QC 1P WITH QC/QA | 0.5 | General | Is QA testing performed per CMS 455? | 451.09 | 0 | 0 | 0 | 0 | 10/1/2020 | Pavements
| CA-Q-305 | 305E17020 | 13" CONCRETE BASE, CLASS QC 1P WITH QC/QA | 0.6 | General | Has the Contractor submitted an acceptable Hiperpav analysis in (.hp3) digital format that does not predict early age cracking? | 451.09 | 0 | 0 | 0 | 0 | 10/1/2020 | Pavements
| CA-Q-305 | 305E17020 | 13" CONCRETE BASE, CLASS QC 1P WITH QC/QA | 0.7 | General | Has the file been checked in Hiperpav per S1033 to ensure that the appropriate project conditions, weather conditions, and strategy are input? | 451.09 | 0 | 0 | 0 | 0 | 10/1/2020 | Pavements
| CA-Q-305 | 305E17020 | 13" CONCRETE BASE, CLASS QC 1P WITH QC/QA | 1 | Equipment | Paving machine is self propelled and has internal vibrators? Roller Vibratory screeds are not acceptable for typical placements. Document Equipment. | 451.04 | 0 | 0 | 0 | 0 | 10/1/2020 | Pavements
| CA-Q-305 | 305E17020 | 13" CONCRETE BASE, CLASS QC 1P WITH QC/QA | 2 | Equipment | Paving train is capable of uniformly distributing and consolidating concrete at the delivery rate? | 451.04 | 0 | 0 | 0 | 0 | 10/1/2020 | Pavements
| CA-Q-305 | 305E17020 | 13" CONCRETE BASE, CLASS QC 1P WITH QC/QA | 3 | Fixed Forms | Is the paving equipment capable of operating on the forms without displacement of forms? | 451.04A | 0 | 0 | 0 | 0 | 10/1/2020 | Pavements
| CA-Q-305 | 305E17020 | 13" CONCRETE BASE, CLASS QC 1P WITH QC/QA | 4 | Fixed Forms | Are the forms steel and of depth equal to the specified pavement thickness? Document depth of form. | 451.04A | 0 | 0 | 0 | 0 | 10/1/2020 | Pavements
| CA-Q-305 | 305E17020 | 13" CONCRETE BASE, CLASS QC 1P WITH QC/QA | 5 | Fixed Forms | Are the form sections at least 10 ft. in length without horizontal joints in the height of the form? Built up forms can only be used on small projects < 2000SY. | 451.04A | 0 | 0 | 0 | 0 | 10/1/2020 | Pavements
| CA-Q-305 | 305E17020 | 13" CONCRETE BASE, CLASS QC 1P WITH QC/QA | 6 | Fixed Forms | Are forms clean, straight and oiled prior to each use? | 451.04A | 0 | 0 | 0 | 0 | 10/1/2020 | Pavements
| CA-Q-305 | 305E17020 | 13" CONCRETE BASE, CLASS QC 1P WITH QC/QA | 7 | Fixed Forms | Are forms set to the proper grade and alignment? 1/8 in. in 10 ft. Top face 1/4 in. in 10 ft. Vertical face Document check locations and results. | 451.05 | 0 | 0 | 0 | 0 | 10/1/2020 | Pavements
| CA-Q-305 | 305E17020 | 13" CONCRETE BASE, CLASS QC 1P WITH QC/QA | 8 | Fixed Forms | Are forms placed on uniformly on compacted material? | 451.05 | 0 | 0 | 0 | 0 | 10/1/2020 | Pavements
| CA-Q-305 | 305E17020 | 13" CONCRETE BASE, CLASS QC 1P WITH QC/QA | 9 | Fixed Forms | Are forms securely pinned to the subbase? | 451.06 A | 0 | 0 | 0 | 0 | 10/1/2020 | Pavements
| CA-Q-305 | 305E17020 | 13" CONCRETE BASE, CLASS QC 1P WITH QC/QA | 10 | Fixed Forms | Has the subbase been checked for proper cross slope or trimmed with automatic trimmer? | 451.06 A | 0 | 0 | 0 | 0 | 10/1/2020 | Pavements
| CA-Q-305 | 305E17020 | 13" CONCRETE BASE, CLASS QC 1P WITH QC/QA | 11 | Fixed Forms | The removal of forms is not causing any damage to the concrete. | 451.12 | 0 | 0 | 0 | 0 | 10/1/2020 | Pavements
| CA-Q-305 | 305E17020 | 13" CONCRETE BASE, CLASS QC 1P WITH QC/QA | 12 | Slip Form | Are vibrators operating at 7000 to 11,000 impulses per minute and set so they are not making contact with any reinforcing steel or dowels, etc.? | 451.04B | 0 | 0 | 0 | 0 | 10/1/2020 | Pavements
| CA-Q-305 | 305E17020 | 13" CONCRETE BASE, CLASS QC 1P WITH QC/QA | 13 | Slip Form | Do the vibrators start and stop with paver starts and stops? | 451.04B | 0 | 0 | 0 | 0 | 10/1/2020 | Pavements
| CA-Q-305 | 305E17020 | 13" CONCRETE BASE, CLASS QC 1P WITH QC/QA | 14 | Slip Form | Is the paver providing an unsegregated mat with no displacement of coarse aggregate or loss of air entrainment? | 451.04B | 0 | 0 | 0 | 0 | 10/1/2020 | Pavements
| CA-Q-305 | 305E17020 | 13" CONCRETE BASE, CLASS QC 1P WITH QC/QA | 15 | Slip Form | Does the paver have an operating vibration monitoring system? Not required for shoulders, gores or projects less than 10,000SY. | 451.04B | 0 | 0 | 0 | 0 | 10/1/2020 | Pavements
| CA-Q-305 | 305E17020 | 13" CONCRETE BASE, CLASS QC 1P WITH QC/QA | 16 | Slip Form | Has the previous paving day's vibration monitoring report been submitted and reviewed for compliance? | 451.04B | 0 | 0 | 0 | 0 | 10/1/2020 | Pavements
| CA-Q-305 | 305E17020 | 13" CONCRETE BASE, CLASS QC 1P WITH QC/QA | 17 | Slip Form | Is the paver accurately controlling the finished grade to the preset gradeline? Document locations checked for finished grade. | 451.04B | 0 | 0 | 0 | 0 | 10/1/2020 | Pavements
| CA-Q-305 | 305E17020 | 13" CONCRETE BASE, CLASS QC 1P WITH QC/QA | 18 | Slip Form | Has the subbase been checked for proper cross slope and trimmed with automatic trimmer? | 451.06 B | 0 | 0 | 0 | 0 | 10/1/2020 | Pavements
| CA-Q-305 | 305E17020 | 13" CONCRETE BASE, CLASS QC 1P WITH QC/QA | 19 | Dowels | Proper diameter dowels used? 1 in. dowel for T < 8.5 in. 1.25 in. dowel for 8.5 in. < T ≤10 in. 1.5 in. dowel for T > 10 in. | Table 451.09-1 | 0 | 0 | 0 | 0 | 10/1/2020 | Pavements
| CA-Q-305 | 305E17020 | 13" CONCRETE BASE, CLASS QC 1P WITH QC/QA | 20 | Dowels | Dowels bars and basket assemblies are epoxy coated? | 451.02 / 709.00 / 709.13 | 0 | 0 | 0 | 0 | 10/1/2020 | Pavements
| CA-Q-305 | 305E17020 | 13" CONCRETE BASE, CLASS QC 1P WITH QC/QA | 21 | Dowels | Proper number of dowels and spacing provided? Document number and spacing. | 451.09 B / BP-2.2 | 0 | 0 | 0 | 0 | 10/1/2020 | Pavements
| CA-Q-305 | 305E17020 | 13" CONCRETE BASE, CLASS QC 1P WITH QC/QA | 22 | Dowels | Are dowels placed in shoulder contraction joints 500ft from each pressure relief joint? | 305.02 / BP-2.2 | 0 | 0 | 0 | 0 | 10/1/2020 | Pavements
| CA-Q-305 | 305E17020 | 13" CONCRETE BASE, CLASS QC 1P WITH QC/QA | 23 | Dowel Baskets | Dowel baskets anchored to base using approved method? At least 8 pins (½ in. D. x 18 in. long) driven at angle? Power-driven fasteners/pins/clips allowed on concrete or stabilized base. | 451.09 B | 0 | 0 | 0 | 0 | 10/1/2020 | Pavements
| CA-Q-305 | 305E17020 | 13" CONCRETE BASE, CLASS QC 1P WITH QC/QA | 24 | Dowel Baskets | Dowels in baskets are parallel to the subbase? Document check locations and results. | 451.09 B / BP-2.2 | 0 | 0 | 0 | 0 | 10/1/2020 | Pavements
| CA-Q-305 | 305E17020 | 13" CONCRETE BASE, CLASS QC 1P WITH QC/QA | 25 | Dowel Baskets | Dowels in baskets are positioned at mid-slab? Document check locations and results. | 451.09 B / BP-2.2 | 0 | 0 | 0 | 0 | 10/1/2020 | Pavements
| CA-Q-305 | 305E17020 | 13" CONCRETE BASE, CLASS QC 1P WITH QC/QA | 26 | Dowel Baskets | Free end of dowels coated with new light form oil within 2 hours of paving? | 451.08 B | 0 | 0 | 0 | 0 | 10/1/2020 | Pavements
| CA-Q-305 | 305E17020 | 13" CONCRETE BASE, CLASS QC 1P WITH QC/QA | 27 | Dowel Baskets | At expansion joints, PFEJ board fits tight, caps installed & dowels oiled? | 451.09 C | 0 | 0 | 0 | 0 | 10/1/2020 | Pavements
| CA-Q-305 | 305E17020 | 13" CONCRETE BASE, CLASS QC 1P WITH QC/QA | 28 | Dowel Baskets | Shipping wires removed immediately prior to paving? | 451.09 B | 0 | 0 | 0 | 0 | 10/1/2020 | Pavements
| CA-Q-305 | 305E17020 | 13" CONCRETE BASE, CLASS QC 1P WITH QC/QA | 29 | Dowel Baskets | Dowel basket exposure to weather and sunlight limited to 180 days? | 709.13 | 0 | 0 | 0 | 0 | 10/1/2020 | Pavements
| CA-Q-305 | 305E17020 | 13" CONCRETE BASE, CLASS QC 1P WITH QC/QA | 30 | Dowel Baskets | Dowel basket assemblies vibrated by separate internal vibrator? | 451.07 | 0 | 0 | 0 | 0 | 10/1/2020 | Pavements
| CA-Q-305 | 305E17020 | 13" CONCRETE BASE, CLASS QC 1P WITH QC/QA | 31 | Dowel Bar Inserter | Does the slipform paver with DBI meet project requirements? Document equipment. | 451.09B | 0 | 0 | 0 | 0 | 10/1/2020 | Pavements
| CA-Q-305 | 305E17020 | 13" CONCRETE BASE, CLASS QC 1P WITH QC/QA | 32 | Dowel Bar Inserter | Does the Contractor have a MIT Scan-2 or other approved equipment and trained personnel? Document equipment calibration date and document personnel training. | 451.09B | 0 | 0 | 0 | 0 | 10/1/2020 | Pavements
| CA-Q-305 | 305E17020 | 13" CONCRETE BASE, CLASS QC 1P WITH QC/QA | 33 | Dowel Bar Inserter | Has the Contractor submitted a plan with standard protocol for paving direction, naming conventions, and how exceptions will be handled? | 451.09B | 0 | 0 | 0 | 0 | 10/1/2020 | Pavements
| CA-Q-305 | 305E17020 | 13" CONCRETE BASE, CLASS QC 1P WITH QC/QA | 34 | Dowel Bar Inserter | Has the Contractor provided software to analyze equipment output files? | 451.09B | 0 | 0 | 0 | 0 | 10/1/2020 | Pavements
| CA-Q-305 | 305E17020 | 13" CONCRETE BASE, CLASS QC 1P WITH QC/QA | 35 | Dowel Bar Inserter | Has the Contractor performed an acceptable minimum 500 ft. test section? Each JS < JST 90% meet Acceptance Table 451.09-2 No dowel exceeds rejection tolerances Document test section location and results. | Table 451.09-2,3 | 0 | 0 | 0 | 0 | 10/1/2020 | Pavements
| CA-Q-305 | 305E17020 | 13" CONCRETE BASE, CLASS QC 1P WITH QC/QA | 36 | Dowel Bar Inserter | Has the Contractor measured every 10th joint on the project for compliance? If more than 10% exceed acceptance but are less than rejection increase scanning to every 5th joint. | 451.09B | 0 | 0 | 0 | 0 | 10/1/2020 | Pavements
| CA-Q-305 | 305E17020 | 13" CONCRETE BASE, CLASS QC 1P WITH QC/QA | 37 | Dowel Bar Inserter | Has the Contractor submitted previous day's scan results and are they acceptable? If results are not acceptable additional scanning should be performed and paving may need to cease. | 451.09 | 0 | 0 | 0 | 0 | 10/1/2020 | Pavements
| CA-Q-305 | 305E17020 | 13" CONCRETE BASE, CLASS QC 1P WITH QC/QA | 38 | Dowel Bar Inserter | Do all scanned joints meet acceptance requirement? If no, repairs must be done per the approved corrective action plan. Document locations and repairs. | 451.09B | 0 | 0 | 0 | 0 | 10/1/2020 | Pavements
| CA-Q-305 | 305E17020 | 13" CONCRETE BASE, CLASS QC 1P WITH QC/QA | 39 | Tiebars | Epoxy coated tiebars or epoxy coated hook bolts in longitudinal joints spaced at 30" centers? 6 bars per 15 ft. slab 8 bars per 21 ft. slab | 451.09 A / BP-2.1, Table A | 0 | 0 | 0 | 0 | 10/1/2020 | Pavements
| CA-Q-305 | 305E17020 | 13" CONCRETE BASE, CLASS QC 1P WITH QC/QA | 40 | Tiebars | Tiebars or hook bolts epoxy coated? | 451.09 A / BP-2.1, Table A | 0 | 0 | 0 | 0 | 10/1/2020 | Pavements
| CA-Q-305 | 305E17020 | 13" CONCRETE BASE, CLASS QC 1P WITH QC/QA | 41 | Tiebars | Tiebars are #5 x 30 in.? Hook bolts are 6 in. & 8 in. w/ 2 in. leg, 9/16 in. D. and coupling 1-7/8 in., or wiggle bolt (12 in. x 9/16 in. D.)? | 451.09 A / BP-2.1, Table A | 0 | 0 | 0 | 0 | 10/1/2020 | Pavements
| CA-Q-305 | 305E17020 | 13" CONCRETE BASE, CLASS QC 1P WITH QC/QA | 42 | Tiebars | Tiebars installed by mechanical equipment or secured by chairs? Document installation method. | 451.09 A | 0 | 0 | 0 | 0 | 10/1/2020 | Pavements
| CA-Q-305 | 305E17020 | 13" CONCRETE BASE, CLASS QC 1P WITH QC/QA | 43 | Tiebars | Tiebars being installed at mid-depth at longitudinal joints? | 451.09 A / BP-2.1 | 0 | 0 | 0 | 0 | 10/1/2020 | Pavements
| CA-Q-305 | 305E17020 | 13" CONCRETE BASE, CLASS QC 1P WITH QC/QA | 44 | Tiebars | Tiebars placed minimum distance from centerline of dowel basket (transverse joint)? 15 in. min for 15 ft. slabs 21 in. min for 21 ft. slabs | BP-2.1 | 0 | 0 | 0 | 0 | 10/1/2020 | Pavements
| CA-Q-305 | 305E17020 | 13" CONCRETE BASE, CLASS QC 1P WITH QC/QA | 45 | Concrete Placement | Contractor has a separate spreader in the paving train when width of pavement is ≥ 12-feet and plan qty > 10,000 SY? Spreader may be waived when using slipform paver with dowel bar inserter but concrete must be placed uniformly. | 451.07 | 0 | 0 | 0 | 0 | 10/1/2020 | Pavements
| CA-Q-305 | 305E17020 | 13" CONCRETE BASE, CLASS QC 1P WITH QC/QA | 46 | Concrete Placement | Have previous pavement placements attained beam breaks of 500 psi AND at least 3 days cure time prior to using for finishing equipment operations? Note: allowance is for finishing equipment only. | 451.07 | 0 | 0 | 0 | 0 | 10/1/2020 | Pavements
| CA-Q-305 | 305E17020 | 13" CONCRETE BASE, CLASS QC 1P WITH QC/QA | 47 | Concrete Placement | Subbase material is not frozen and is free of frost? | 451.07 | 0 | 0 | 0 | 0 | 10/1/2020 | Pavements
| CA-Q-305 | 305E17020 | 13" CONCRETE BASE, CLASS QC 1P WITH QC/QA | 48 | Concrete Placement | Subbase has been thoroughly moistened prior to paving? | 451.07 | 0 | 0 | 0 | 0 | 10/1/2020 | Pavements
| CA-Q-305 | 305E17020 | 13" CONCRETE BASE, CLASS QC 1P WITH QC/QA | 49 | Concrete Placement | When paving on asphalt, the asphalt is coated with curing compound at 1gal/150SF? | 451.07 | 0 | 0 | 0 | 0 | 10/1/2020 | Pavements
| CA-Q-305 | 305E17020 | 13" CONCRETE BASE, CLASS QC 1P WITH QC/QA | 50 | Concrete Placement | Concrete is spread uniformly full width of the pavement? | 451.07 / MOP | 0 | 0 | 0 | 0 | 10/1/2020 | Pavements
| CA-Q-305 | 305E17020 | 13" CONCRETE BASE, CLASS QC 1P WITH QC/QA | 51 | Concrete Placement | Does the Contractor have an approved lighting system if placing after dark? | 451.07 | 0 | 0 | 0 | 0 | 10/1/2020 | Pavements
| CA-Q-305 | 305E17020 | 13" CONCRETE BASE, CLASS QC 1P WITH QC/QA | 52 | Concrete Placement | IF Air Temp ≤ 35° F is Concrete Temp 50 - 80°F? IF Air Temp > 35° F is Concrete Temp < 95°F? Document temps 4 times/day min. | 451.07 | 0 | 0 | 0 | 0 | 10/1/2020 | Pavements
| CA-Q-305 | 305E17020 | 13" CONCRETE BASE, CLASS QC 1P WITH QC/QA | 53 | Concrete Finishing | No water added to the pavement surface? | 451.10 | 0 | 0 | 0 | 0 | 10/1/2020 | Pavements
| CA-Q-305 | 305E17020 | 13" CONCRETE BASE, CLASS QC 1P WITH QC/QA | 54 | Concrete Finishing | Pavement edges are rounded with edging tool (1/8 in. at joints & 1/2 in. outside lane)? | 451.10 / BP-2.1 | 0 | 0 | 0 | 0 | 10/1/2020 | Pavements
| CA-Q-305 | 305E17020 | 13" CONCRETE BASE, CLASS QC 1P WITH QC/QA | 55 | Concrete Finishing | Textured with broom finish to provide uniform, gritty surface? | 305.02 | 0 | 0 | 0 | 0 | 10/1/2020 | Pavements
| CA-Q-305 | 305E17020 | 13" CONCRETE BASE, CLASS QC 1P WITH QC/QA | 56 | Concrete Curing | Self propelled curing machine with wind protection and shielding used? | 451.11 | 0 | 0 | 0 | 0 | 10/1/2020 | Pavements
| CA-Q-305 | 305E17020 | 13" CONCRETE BASE, CLASS QC 1P WITH QC/QA | 57 | Concrete Curing | Curing compound is white pigmented and properly agitated? | 451.11 / 705.07 / MOP | 0 | 0 | 0 | 0 | 10/1/2020 | Pavements
| CA-Q-305 | 305E17020 | 13" CONCRETE BASE, CLASS QC 1P WITH QC/QA | 58 | Concrete Curing | Curing compound applied after water sheen has disappeared? | 451.11 | 0 | 0 | 0 | 0 | 10/1/2020 | Pavements
| CA-Q-305 | 305E17020 | 13" CONCRETE BASE, CLASS QC 1P WITH QC/QA | 59 | Concrete Curing | Pavement edges sprayed with curing membrane/after form removal (Fixed Form Construction)? | 451.11 | 0 | 0 | 0 | 0 | 10/1/2020 | Pavements
| CA-Q-305 | 305E17020 | 13" CONCRETE BASE, CLASS QC 1P WITH QC/QA | 60 | Concrete Curing | Curing compound rate check? Attach calculation (1gal/200SF min.) | 305.02 | 0 | 0 | 0 | 0 | 10/1/2020 | Pavements
| CA-Q-305 | 305E17020 | 13" CONCRETE BASE, CLASS QC 1P WITH QC/QA | 61 | Concrete Curing | Pavement protected from freezing for seven days or 600 psi beam break? | 451.11 | 0 | 0 | 0 | 0 | 10/1/2020 | Pavements
| CA-Q-305 | 305E17020 | 13" CONCRETE BASE, CLASS QC 1P WITH QC/QA | 62 | Concrete Curing | Pavement cured for seven days before opening to traffic or after 5 days with 600 psi beam break? | 451.17 | 0 | 0 | 0 | 0 | 10/1/2020 | Pavements
| CA-Q-305 | 305E17020 | 13" CONCRETE BASE, CLASS QC 1P WITH QC/QA | 63 | Sawing/Joint Seal | Contractor has a standby saw when cutting contraction joints? | 451.09 D | 0 | 0 | 0 | 0 | 10/1/2020 | Pavements
| CA-Q-305 | 305E17020 | 13" CONCRETE BASE, CLASS QC 1P WITH QC/QA | 64 | Sawing/Joint Seal | Contractor performed HIPERPAV analysis? | 451.09 D | 0 | 0 | 0 | 0 | 10/1/2020 | Pavements
| CA-Q-305 | 305E17020 | 13" CONCRETE BASE, CLASS QC 1P WITH QC/QA | 65 | Sawing/Joint Seal | Sawing depth checked to assure compliance with the specifications? 1/4 in. ± 1/16 in. x T/4 for T ≤ 10 in. 1/4 in. ± 1/16 in. x T/3 for T > 10 in. Document locations checked and results. | 451.09 D / BP-2.2 | 0 | 0 | 0 | 0 | 10/1/2020 | Pavements
| CA-Q-305 | 305E17020 | 13" CONCRETE BASE, CLASS QC 1P WITH QC/QA | 66 | Sawing/Joint Seal | If using early entry saw: 1/8 in. W x 2-1/4 in. to 2-1/2 in. deep Document locations checked and results. | 451.09 D | 0 | 0 | 0 | 0 | 10/1/2020 | Pavements
| CA-Q-305 | 305E17020 | 13" CONCRETE BASE, CLASS QC 1P WITH QC/QA | 67 | Sawing/Joint Seal | Saw cuts straight and perpendicular to the pavement edge and without damage to the concrete? | 451.09 | 0 | 0 | 0 | 0 | 10/1/2020 | Pavements
| CA-Q-305 | 305E17020 | 13" CONCRETE BASE, CLASS QC 1P WITH QC/QA | 68 | Sawing/Joint Seal | Construction joints are placed at end of each days paving or when paving in suspended for 30 minutes or more? Locate construction joints at contraction joint location or no closer than 10ft to the adjacent contraction joint. Document location. | 451.09 | 0 | 0 | 0 | 0 | 10/1/2020 | Pavements
| CA-Q-305 | 305E17020 | 13" CONCRETE BASE, CLASS QC 1P WITH QC/QA | 69 | Sawing/Joint Seal | Expansion joints provided and sealed before opening to traffic? Use when pressure relief joint not provided at bridge structures or as shown on plans. | 451.09 / 451.16 | 0 | 0 | 0 | 0 | 10/1/2020 | Pavements
| CA-Q-305 | 305E17020 | 13" CONCRETE BASE, CLASS QC 1P WITH QC/QA | 70 | Concrete Testing | Concrete tests are performed at the point of placement? | MOP | 0 | 0 | 0 | 0 | 10/1/2020 | Pavements
| CA-Q-305 | 305E17020 | 13" CONCRETE BASE, CLASS QC 1P WITH QC/QA | 71 | Concrete Testing | Paver train is not resulting in segregation of the mixture or loss of air content? Check air content in front of and behind the paver at the same location and compare at least once per day. Document results. | 451.04A | 0 | 0 | 0 | 0 | 10/1/2020 | Pavements
| CA-Q-305 | 305E17020 | 13" CONCRETE BASE, CLASS QC 1P WITH QC/QA | 72 | Concrete Testing | Air, slump and yield tests recorded every 7500 SY when beams are made? This is required for concrete without QC/QA. Air = 7 ± 2% Slump = 1 to 3 in. Yield = ± 1% | MOP / 499.03 | 0 | 0 | 0 | 0 | 10/1/2020 | Pavements
| CA-Q-305 | 305E17020 | 13" CONCRETE BASE, CLASS QC 1P WITH QC/QA | 73 | Concrete Testing | Contractor Technician testing material per approved QC plan? This is required for concrete with QC/QA. | 455.04 | 0 | 0 | 0 | 0 | 10/1/2020 | Pavements
| CA-Q-305 | 305E17020 | 13" CONCRETE BASE, CLASS QC 1P WITH QC/QA | 74 | Concrete Testing | Inspector running side-by-side Air / Slump testing with technician for at least 10% of the tests? Air Comparison = ± 1% Slump Comparison = ± 1 in. Document results and comparison. | 455.05 | 0 | 0 | 0 | 0 | 10/1/2020 | Pavements
| CA-Q-305 | 305E17020 | 13" CONCRETE BASE, CLASS QC 1P WITH QC/QA | 75 | Concrete Testing | Two concrete test beams made every 7500 square yards? Document beam results and locations. | 451.07 | 0 | 0 | 0 | 0 | 10/1/2020 | Pavements
| CA-Q-305 | 305E17020 | 13" CONCRETE BASE, CLASS QC 1P WITH QC/QA | 76 | Concrete Testing | 10-ft straight edge being used to check surface trueness after finishing (1/4 inch in 10 feet)? | 305.02 | 0 | 0 | 0 | 0 | 10/1/2020 | Pavements
| CA-Q-305 | 305E17020 | 13" CONCRETE BASE, CLASS QC 1P WITH QC/QA | 77 | Concrete Testing | Slip Form Pavement thickness checks made during paving. Thickness cannot vary from typical section by more than 1/4 in. at longitudinal joints and 1/2 in. outside edge. Document check locations and results | 451.04 B / MOP | 0 | 0 | 0 | 0 | 10/1/2020 | Pavements
| CA-Q-305 | 305E17020 | 13" CONCRETE BASE, CLASS QC 1P WITH QC/QA | 78 | Concrete Testing | Cores taken for pavement area in 2000 SY sublots using Supplement 1064? Document core locations. | 451.18 | 0 | 0 | 0 | 0 | 10/1/2020 | Pavements
| CA-Q-305 | 305E17020 | 13" CONCRETE BASE, CLASS QC 1P WITH QC/QA | 79 | Smoothness | Surface variations measured for 1/4 in. in 10 feet. | 305.02 | 0 | 0 | 0 | 0 | 10/1/2020 | Pavements
| CA-Q-305 | 305E17020 | 13" CONCRETE BASE, CLASS QC 1P WITH QC/QA | 80 | Smoothness | If PN 420 applies has surface profile been measured? | PN420 | 0 | 0 | 0 | 0 | 10/1/2020 | Pavements
| CA-Q-305 | 305E17020 | 13" CONCRETE BASE, CLASS QC 1P WITH QC/QA | 81 | Smoothness | Has corrective action plan been submitted and approved? Document any repair locations and methods. | 451.13 | 0 | 0 | 0 | 0 | 10/1/2020 | Pavements
| CA-Q-305 | 305E17020 | 13" CONCRETE BASE, CLASS QC 1P WITH QC/QA | 82 | Opening to Traffic | Has pavement been evaluated for acceptance, (repair plan submitted and approved) if required? | 451.17 | 0 | 0 | 0 | 0 | 10/1/2020 | Pavements
| CA-Q-305 | 305E17020 | 13" CONCRETE BASE, CLASS QC 1P WITH QC/QA | 83 | Opening to Traffic | Before opening to traffic: 600 psi beam break with 5 day cure? OR 7 days elapsed? Note: Pavement can be opened in 3 days with 600 psi beam break with the use of high early strength concrete. | 451.17 | 0 | 0 | 0 | 0 | 10/1/2020 | Pavements
| CA-Q-305 | 305E17020 | 13" CONCRETE BASE, CLASS QC 1P WITH QC/QA | 84 | Opening to Traffic | Are there any pavement thickness deficiencies? If yes, please document the locations and how they are rectified. | 451.18 | 0 | 0 | 0 | 0 | 10/1/2020 | Pavements
| CA-Q-305 | 305E17021 | 13" CONCRETE BASE, CLASS QC 1P WITH QC/QA, AS PER PLAN | 0.3 | General | Does the JMF match the material requirements? Document the approved JMF. | 451.01 | 0 | 0 | 0 | 0 | 10/1/2020 | Pavements
| CA-Q-305 | 305E17021 | 13" CONCRETE BASE, CLASS QC 1P WITH QC/QA, AS PER PLAN | 0.4 | General | If the bid item requires QC/QA concrete has the QC plan been approved? | 451.03 | 0 | 0 | 0 | 0 | 10/1/2020 | Pavements
| CA-Q-305 | 305E17021 | 13" CONCRETE BASE, CLASS QC 1P WITH QC/QA, AS PER PLAN | 0.5 | General | Is QA testing performed per CMS 455? | 451.09 | 0 | 0 | 0 | 0 | 10/1/2020 | Pavements
| CA-Q-305 | 305E17021 | 13" CONCRETE BASE, CLASS QC 1P WITH QC/QA, AS PER PLAN | 0.6 | General | Has the Contractor submitted an acceptable Hiperpav analysis in (.hp3) digital format that does not predict early age cracking? | 451.09 | 0 | 0 | 0 | 0 | 10/1/2020 | Pavements
| CA-Q-305 | 305E17021 | 13" CONCRETE BASE, CLASS QC 1P WITH QC/QA, AS PER PLAN | 0.7 | General | Has the file been checked in Hiperpav per S1033 to ensure that the appropriate project conditions, weather conditions, and strategy are input? | 451.09 | 0 | 0 | 0 | 0 | 10/1/2020 | Pavements
| CA-Q-305 | 305E17021 | 13" CONCRETE BASE, CLASS QC 1P WITH QC/QA, AS PER PLAN | 1 | Equipment | Paving machine is self propelled and has internal vibrators? Roller Vibratory screeds are not acceptable for typical placements. Document Equipment. | 451.04 | 0 | 0 | 0 | 0 | 10/1/2020 | Pavements
| CA-Q-305 | 305E17021 | 13" CONCRETE BASE, CLASS QC 1P WITH QC/QA, AS PER PLAN | 2 | Equipment | Paving train is capable of uniformly distributing and consolidating concrete at the delivery rate? | 451.04 | 0 | 0 | 0 | 0 | 10/1/2020 | Pavements
| CA-Q-305 | 305E17021 | 13" CONCRETE BASE, CLASS QC 1P WITH QC/QA, AS PER PLAN | 3 | Fixed Forms | Is the paving equipment capable of operating on the forms without displacement of forms? | 451.04A | 0 | 0 | 0 | 0 | 10/1/2020 | Pavements
| CA-Q-305 | 305E17021 | 13" CONCRETE BASE, CLASS QC 1P WITH QC/QA, AS PER PLAN | 4 | Fixed Forms | Are the forms steel and of depth equal to the specified pavement thickness? Document depth of form. | 451.04A | 0 | 0 | 0 | 0 | 10/1/2020 | Pavements
| CA-Q-305 | 305E17021 | 13" CONCRETE BASE, CLASS QC 1P WITH QC/QA, AS PER PLAN | 5 | Fixed Forms | Are the form sections at least 10 ft. in length without horizontal joints in the height of the form? Built up forms can only be used on small projects < 2000SY. | 451.04A | 0 | 0 | 0 | 0 | 10/1/2020 | Pavements
| CA-Q-305 | 305E17021 | 13" CONCRETE BASE, CLASS QC 1P WITH QC/QA, AS PER PLAN | 6 | Fixed Forms | Are forms clean, straight and oiled prior to each use? | 451.04A | 0 | 0 | 0 | 0 | 10/1/2020 | Pavements
| CA-Q-305 | 305E17021 | 13" CONCRETE BASE, CLASS QC 1P WITH QC/QA, AS PER PLAN | 7 | Fixed Forms | Are forms set to the proper grade and alignment? 1/8 in. in 10 ft. Top face 1/4 in. in 10 ft. Vertical face Document check locations and results. | 451.05 | 0 | 0 | 0 | 0 | 10/1/2020 | Pavements
| CA-Q-305 | 305E17021 | 13" CONCRETE BASE, CLASS QC 1P WITH QC/QA, AS PER PLAN | 8 | Fixed Forms | Are forms placed on uniformly on compacted material? | 451.05 | 0 | 0 | 0 | 0 | 10/1/2020 | Pavements
| CA-Q-305 | 305E17021 | 13" CONCRETE BASE, CLASS QC 1P WITH QC/QA, AS PER PLAN | 9 | Fixed Forms | Are forms securely pinned to the subbase? | 451.06 A | 0 | 0 | 0 | 0 | 10/1/2020 | Pavements
| CA-Q-305 | 305E17021 | 13" CONCRETE BASE, CLASS QC 1P WITH QC/QA, AS PER PLAN | 10 | Fixed Forms | Has the subbase been checked for proper cross slope or trimmed with automatic trimmer? | 451.06 A | 0 | 0 | 0 | 0 | 10/1/2020 | Pavements
| CA-Q-305 | 305E17021 | 13" CONCRETE BASE, CLASS QC 1P WITH QC/QA, AS PER PLAN | 11 | Fixed Forms | The removal of forms is not causing any damage to the concrete. | 451.12 | 0 | 0 | 0 | 0 | 10/1/2020 | Pavements
| CA-Q-305 | 305E17021 | 13" CONCRETE BASE, CLASS QC 1P WITH QC/QA, AS PER PLAN | 12 | Slip Form | Are vibrators operating at 7000 to 11,000 impulses per minute and set so they are not making contact with any reinforcing steel or dowels, etc.? | 451.04B | 0 | 0 | 0 | 0 | 10/1/2020 | Pavements
| CA-Q-305 | 305E17021 | 13" CONCRETE BASE, CLASS QC 1P WITH QC/QA, AS PER PLAN | 13 | Slip Form | Do the vibrators start and stop with paver starts and stops? | 451.04B | 0 | 0 | 0 | 0 | 10/1/2020 | Pavements
| CA-Q-305 | 305E17021 | 13" CONCRETE BASE, CLASS QC 1P WITH QC/QA, AS PER PLAN | 14 | Slip Form | Is the paver providing an unsegregated mat with no displacement of coarse aggregate or loss of air entrainment? | 451.04B | 0 | 0 | 0 | 0 | 10/1/2020 | Pavements
| CA-Q-305 | 305E17021 | 13" CONCRETE BASE, CLASS QC 1P WITH QC/QA, AS PER PLAN | 15 | Slip Form | Does the paver have an operating vibration monitoring system? Not required for shoulders, gores or projects less than 10,000SY. | 451.04B | 0 | 0 | 0 | 0 | 10/1/2020 | Pavements
| CA-Q-305 | 305E17021 | 13" CONCRETE BASE, CLASS QC 1P WITH QC/QA, AS PER PLAN | 16 | Slip Form | Has the previous paving day's vibration monitoring report been submitted and reviewed for compliance? | 451.04B | 0 | 0 | 0 | 0 | 10/1/2020 | Pavements
| CA-Q-305 | 305E17021 | 13" CONCRETE BASE, CLASS QC 1P WITH QC/QA, AS PER PLAN | 17 | Slip Form | Is the paver accurately controlling the finished grade to the preset gradeline? Document locations checked for finished grade. | 451.04B | 0 | 0 | 0 | 0 | 10/1/2020 | Pavements
| CA-Q-305 | 305E17021 | 13" CONCRETE BASE, CLASS QC 1P WITH QC/QA, AS PER PLAN | 18 | Slip Form | Has the subbase been checked for proper cross slope and trimmed with automatic trimmer? | 451.06 B | 0 | 0 | 0 | 0 | 10/1/2020 | Pavements
| CA-Q-305 | 305E17021 | 13" CONCRETE BASE, CLASS QC 1P WITH QC/QA, AS PER PLAN | 19 | Dowels | Proper diameter dowels used? 1 in. dowel for T < 8.5 in. 1.25 in. dowel for 8.5 in. < T ≤10 in. 1.5 in. dowel for T > 10 in. | Table 451.09-1 | 0 | 0 | 0 | 0 | 10/1/2020 | Pavements
| CA-Q-305 | 305E17021 | 13" CONCRETE BASE, CLASS QC 1P WITH QC/QA, AS PER PLAN | 20 | Dowels | Dowels bars and basket assemblies are epoxy coated? | 451.02 / 709.00 / 709.13 | 0 | 0 | 0 | 0 | 10/1/2020 | Pavements
| CA-Q-305 | 305E17021 | 13" CONCRETE BASE, CLASS QC 1P WITH QC/QA, AS PER PLAN | 21 | Dowels | Proper number of dowels and spacing provided? Document number and spacing. | 451.09 B / BP-2.2 | 0 | 0 | 0 | 0 | 10/1/2020 | Pavements
| CA-Q-305 | 305E17021 | 13" CONCRETE BASE, CLASS QC 1P WITH QC/QA, AS PER PLAN | 22 | Dowels | Are dowels placed in shoulder contraction joints 500ft from each pressure relief joint? | 305.02 / BP-2.2 | 0 | 0 | 0 | 0 | 10/1/2020 | Pavements
| CA-Q-305 | 305E17021 | 13" CONCRETE BASE, CLASS QC 1P WITH QC/QA, AS PER PLAN | 23 | Dowel Baskets | Dowel baskets anchored to base using approved method? At least 8 pins (½ in. D. x 18 in. long) driven at angle? Power-driven fasteners/pins/clips allowed on concrete or stabilized base. | 451.09 B | 0 | 0 | 0 | 0 | 10/1/2020 | Pavements
| CA-Q-305 | 305E17021 | 13" CONCRETE BASE, CLASS QC 1P WITH QC/QA, AS PER PLAN | 24 | Dowel Baskets | Dowels in baskets are parallel to the subbase? Document check locations and results. | 451.09 B / BP-2.2 | 0 | 0 | 0 | 0 | 10/1/2020 | Pavements
| CA-Q-305 | 305E17021 | 13" CONCRETE BASE, CLASS QC 1P WITH QC/QA, AS PER PLAN | 25 | Dowel Baskets | Dowels in baskets are positioned at mid-slab? Document check locations and results. | 451.09 B / BP-2.2 | 0 | 0 | 0 | 0 | 10/1/2020 | Pavements
| CA-Q-305 | 305E17021 | 13" CONCRETE BASE, CLASS QC 1P WITH QC/QA, AS PER PLAN | 26 | Dowel Baskets | Free end of dowels coated with new light form oil within 2 hours of paving? | 451.08 B | 0 | 0 | 0 | 0 | 10/1/2020 | Pavements
| CA-Q-305 | 305E17021 | 13" CONCRETE BASE, CLASS QC 1P WITH QC/QA, AS PER PLAN | 27 | Dowel Baskets | At expansion joints, PFEJ board fits tight, caps installed & dowels oiled? | 451.09 C | 0 | 0 | 0 | 0 | 10/1/2020 | Pavements
| CA-Q-305 | 305E17021 | 13" CONCRETE BASE, CLASS QC 1P WITH QC/QA, AS PER PLAN | 28 | Dowel Baskets | Shipping wires removed immediately prior to paving? | 451.09 B | 0 | 0 | 0 | 0 | 10/1/2020 | Pavements
| CA-Q-305 | 305E17021 | 13" CONCRETE BASE, CLASS QC 1P WITH QC/QA, AS PER PLAN | 29 | Dowel Baskets | Dowel basket exposure to weather and sunlight limited to 180 days? | 709.13 | 0 | 0 | 0 | 0 | 10/1/2020 | Pavements
| CA-Q-305 | 305E17021 | 13" CONCRETE BASE, CLASS QC 1P WITH QC/QA, AS PER PLAN | 30 | Dowel Baskets | Dowel basket assemblies vibrated by separate internal vibrator? | 451.07 | 0 | 0 | 0 | 0 | 10/1/2020 | Pavements
| CA-Q-305 | 305E17021 | 13" CONCRETE BASE, CLASS QC 1P WITH QC/QA, AS PER PLAN | 31 | Dowel Bar Inserter | Does the slipform paver with DBI meet project requirements? Document equipment. | 451.09B | 0 | 0 | 0 | 0 | 10/1/2020 | Pavements
| CA-Q-305 | 305E17021 | 13" CONCRETE BASE, CLASS QC 1P WITH QC/QA, AS PER PLAN | 32 | Dowel Bar Inserter | Does the Contractor have a MIT Scan-2 or other approved equipment and trained personnel? Document equipment calibration date and document personnel training. | 451.09B | 0 | 0 | 0 | 0 | 10/1/2020 | Pavements
| CA-Q-305 | 305E17021 | 13" CONCRETE BASE, CLASS QC 1P WITH QC/QA, AS PER PLAN | 33 | Dowel Bar Inserter | Has the Contractor submitted a plan with standard protocol for paving direction, naming conventions, and how exceptions will be handled? | 451.09B | 0 | 0 | 0 | 0 | 10/1/2020 | Pavements
| CA-Q-305 | 305E17021 | 13" CONCRETE BASE, CLASS QC 1P WITH QC/QA, AS PER PLAN | 34 | Dowel Bar Inserter | Has the Contractor provided software to analyze equipment output files? | 451.09B | 0 | 0 | 0 | 0 | 10/1/2020 | Pavements
| CA-Q-305 | 305E17021 | 13" CONCRETE BASE, CLASS QC 1P WITH QC/QA, AS PER PLAN | 35 | Dowel Bar Inserter | Has the Contractor performed an acceptable minimum 500 ft. test section? Each JS < JST 90% meet Acceptance Table 451.09-2 No dowel exceeds rejection tolerances Document test section location and results. | Table 451.09-2,3 | 0 | 0 | 0 | 0 | 10/1/2020 | Pavements
| CA-Q-305 | 305E17021 | 13" CONCRETE BASE, CLASS QC 1P WITH QC/QA, AS PER PLAN | 36 | Dowel Bar Inserter | Has the Contractor measured every 10th joint on the project for compliance? If more than 10% exceed acceptance but are less than rejection increase scanning to every 5th joint. | 451.09B | 0 | 0 | 0 | 0 | 10/1/2020 | Pavements
| CA-Q-305 | 305E17021 | 13" CONCRETE BASE, CLASS QC 1P WITH QC/QA, AS PER PLAN | 37 | Dowel Bar Inserter | Has the Contractor submitted previous day's scan results and are they acceptable? If results are not acceptable additional scanning should be performed and paving may need to cease. | 451.09 | 0 | 0 | 0 | 0 | 10/1/2020 | Pavements
| CA-Q-305 | 305E17021 | 13" CONCRETE BASE, CLASS QC 1P WITH QC/QA, AS PER PLAN | 38 | Dowel Bar Inserter | Do all scanned joints meet acceptance requirement? If no, repairs must be done per the approved corrective action plan. Document locations and repairs. | 451.09B | 0 | 0 | 0 | 0 | 10/1/2020 | Pavements
| CA-Q-305 | 305E17021 | 13" CONCRETE BASE, CLASS QC 1P WITH QC/QA, AS PER PLAN | 39 | Tiebars | Epoxy coated tiebars or epoxy coated hook bolts in longitudinal joints spaced at 30" centers? 6 bars per 15 ft. slab 8 bars per 21 ft. slab | 451.09 A / BP-2.1, Table A | 0 | 0 | 0 | 0 | 10/1/2020 | Pavements
| CA-Q-305 | 305E17021 | 13" CONCRETE BASE, CLASS QC 1P WITH QC/QA, AS PER PLAN | 40 | Tiebars | Tiebars or hook bolts epoxy coated? | 451.09 A / BP-2.1, Table A | 0 | 0 | 0 | 0 | 10/1/2020 | Pavements
| CA-Q-305 | 305E17021 | 13" CONCRETE BASE, CLASS QC 1P WITH QC/QA, AS PER PLAN | 41 | Tiebars | Tiebars are #5 x 30 in.? Hook bolts are 6 in. & 8 in. w/ 2 in. leg, 9/16 in. D. and coupling 1-7/8 in., or wiggle bolt (12 in. x 9/16 in. D.)? | 451.09 A / BP-2.1, Table A | 0 | 0 | 0 | 0 | 10/1/2020 | Pavements
| CA-Q-305 | 305E17021 | 13" CONCRETE BASE, CLASS QC 1P WITH QC/QA, AS PER PLAN | 42 | Tiebars | Tiebars installed by mechanical equipment or secured by chairs? Document installation method. | 451.09 A | 0 | 0 | 0 | 0 | 10/1/2020 | Pavements
| CA-Q-305 | 305E17021 | 13" CONCRETE BASE, CLASS QC 1P WITH QC/QA, AS PER PLAN | 43 | Tiebars | Tiebars being installed at mid-depth at longitudinal joints? | 451.09 A / BP-2.1 | 0 | 0 | 0 | 0 | 10/1/2020 | Pavements
| CA-Q-305 | 305E17021 | 13" CONCRETE BASE, CLASS QC 1P WITH QC/QA, AS PER PLAN | 44 | Tiebars | Tiebars placed minimum distance from centerline of dowel basket (transverse joint)? 15 in. min for 15 ft. slabs 21 in. min for 21 ft. slabs | BP-2.1 | 0 | 0 | 0 | 0 | 10/1/2020 | Pavements
| CA-Q-305 | 305E17021 | 13" CONCRETE BASE, CLASS QC 1P WITH QC/QA, AS PER PLAN | 45 | Concrete Placement | Contractor has a separate spreader in the paving train when width of pavement is ≥ 12-feet and plan qty > 10,000 SY? Spreader may be waived when using slipform paver with dowel bar inserter but concrete must be placed uniformly. | 451.07 | 0 | 0 | 0 | 0 | 10/1/2020 | Pavements
| CA-Q-305 | 305E17021 | 13" CONCRETE BASE, CLASS QC 1P WITH QC/QA, AS PER PLAN | 46 | Concrete Placement | Have previous pavement placements attained beam breaks of 500 psi AND at least 3 days cure time prior to using for finishing equipment operations? Note: allowance is for finishing equipment only. | 451.07 | 0 | 0 | 0 | 0 | 10/1/2020 | Pavements
| CA-Q-305 | 305E17021 | 13" CONCRETE BASE, CLASS QC 1P WITH QC/QA, AS PER PLAN | 47 | Concrete Placement | Subbase material is not frozen and is free of frost? | 451.07 | 0 | 0 | 0 | 0 | 10/1/2020 | Pavements
| CA-Q-305 | 305E17021 | 13" CONCRETE BASE, CLASS QC 1P WITH QC/QA, AS PER PLAN | 48 | Concrete Placement | Subbase has been thoroughly moistened prior to paving? | 451.07 | 0 | 0 | 0 | 0 | 10/1/2020 | Pavements
| CA-Q-305 | 305E17021 | 13" CONCRETE BASE, CLASS QC 1P WITH QC/QA, AS PER PLAN | 49 | Concrete Placement | When paving on asphalt, the asphalt is coated with curing compound at 1gal/150SF? | 451.07 | 0 | 0 | 0 | 0 | 10/1/2020 | Pavements
| CA-Q-305 | 305E17021 | 13" CONCRETE BASE, CLASS QC 1P WITH QC/QA, AS PER PLAN | 50 | Concrete Placement | Concrete is spread uniformly full width of the pavement? | 451.07 / MOP | 0 | 0 | 0 | 0 | 10/1/2020 | Pavements
| CA-Q-305 | 305E17021 | 13" CONCRETE BASE, CLASS QC 1P WITH QC/QA, AS PER PLAN | 51 | Concrete Placement | Does the Contractor have an approved lighting system if placing after dark? | 451.07 | 0 | 0 | 0 | 0 | 10/1/2020 | Pavements
| CA-Q-305 | 305E17021 | 13" CONCRETE BASE, CLASS QC 1P WITH QC/QA, AS PER PLAN | 52 | Concrete Placement | IF Air Temp ≤ 35° F is Concrete Temp 50 - 80°F? IF Air Temp > 35° F is Concrete Temp < 95°F? Document temps 4 times/day min. | 451.07 | 0 | 0 | 0 | 0 | 10/1/2020 | Pavements
| CA-Q-305 | 305E17021 | 13" CONCRETE BASE, CLASS QC 1P WITH QC/QA, AS PER PLAN | 53 | Concrete Finishing | No water added to the pavement surface? | 451.10 | 0 | 0 | 0 | 0 | 10/1/2020 | Pavements
| CA-Q-305 | 305E17021 | 13" CONCRETE BASE, CLASS QC 1P WITH QC/QA, AS PER PLAN | 54 | Concrete Finishing | Pavement edges are rounded with edging tool (1/8 in. at joints & 1/2 in. outside lane)? | 451.10 / BP-2.1 | 0 | 0 | 0 | 0 | 10/1/2020 | Pavements
| CA-Q-305 | 305E17021 | 13" CONCRETE BASE, CLASS QC 1P WITH QC/QA, AS PER PLAN | 55 | Concrete Finishing | Textured with broom finish to provide uniform, gritty surface? | 305.02 | 0 | 0 | 0 | 0 | 10/1/2020 | Pavements
| CA-Q-305 | 305E17021 | 13" CONCRETE BASE, CLASS QC 1P WITH QC/QA, AS PER PLAN | 56 | Concrete Curing | Self propelled curing machine with wind protection and shielding used? | 451.11 | 0 | 0 | 0 | 0 | 10/1/2020 | Pavements
| CA-Q-305 | 305E17021 | 13" CONCRETE BASE, CLASS QC 1P WITH QC/QA, AS PER PLAN | 57 | Concrete Curing | Curing compound is white pigmented and properly agitated? | 451.11 / 705.07 / MOP | 0 | 0 | 0 | 0 | 10/1/2020 | Pavements
| CA-Q-305 | 305E17021 | 13" CONCRETE BASE, CLASS QC 1P WITH QC/QA, AS PER PLAN | 58 | Concrete Curing | Curing compound applied after water sheen has disappeared? | 451.11 | 0 | 0 | 0 | 0 | 10/1/2020 | Pavements
| CA-Q-305 | 305E17021 | 13" CONCRETE BASE, CLASS QC 1P WITH QC/QA, AS PER PLAN | 59 | Concrete Curing | Pavement edges sprayed with curing membrane/after form removal (Fixed Form Construction)? | 451.11 | 0 | 0 | 0 | 0 | 10/1/2020 | Pavements
| CA-Q-305 | 305E17021 | 13" CONCRETE BASE, CLASS QC 1P WITH QC/QA, AS PER PLAN | 60 | Concrete Curing | Curing compound rate check? Attach calculation (1gal/200SF min.) | 305.02 | 0 | 0 | 0 | 0 | 10/1/2020 | Pavements
| CA-Q-305 | 305E17021 | 13" CONCRETE BASE, CLASS QC 1P WITH QC/QA, AS PER PLAN | 61 | Concrete Curing | Pavement protected from freezing for seven days or 600 psi beam break? | 451.11 | 0 | 0 | 0 | 0 | 10/1/2020 | Pavements
| CA-Q-305 | 305E17021 | 13" CONCRETE BASE, CLASS QC 1P WITH QC/QA, AS PER PLAN | 62 | Concrete Curing | Pavement cured for seven days before opening to traffic or after 5 days with 600 psi beam break? | 451.17 | 0 | 0 | 0 | 0 | 10/1/2020 | Pavements
| CA-Q-305 | 305E17021 | 13" CONCRETE BASE, CLASS QC 1P WITH QC/QA, AS PER PLAN | 63 | Sawing/Joint Seal | Contractor has a standby saw when cutting contraction joints? | 451.09 D | 0 | 0 | 0 | 0 | 10/1/2020 | Pavements
| CA-Q-305 | 305E17021 | 13" CONCRETE BASE, CLASS QC 1P WITH QC/QA, AS PER PLAN | 64 | Sawing/Joint Seal | Contractor performed HIPERPAV analysis? | 451.09 D | 0 | 0 | 0 | 0 | 10/1/2020 | Pavements
| CA-Q-305 | 305E17021 | 13" CONCRETE BASE, CLASS QC 1P WITH QC/QA, AS PER PLAN | 65 | Sawing/Joint Seal | Sawing depth checked to assure compliance with the specifications? 1/4 in. ± 1/16 in. x T/4 for T ≤ 10 in. 1/4 in. ± 1/16 in. x T/3 for T > 10 in. Document locations checked and results. | 451.09 D / BP-2.2 | 0 | 0 | 0 | 0 | 10/1/2020 | Pavements
| CA-Q-305 | 305E17021 | 13" CONCRETE BASE, CLASS QC 1P WITH QC/QA, AS PER PLAN | 66 | Sawing/Joint Seal | If using early entry saw: 1/8 in. W x 2-1/4 in. to 2-1/2 in. deep Document locations checked and results. | 451.09 D | 0 | 0 | 0 | 0 | 10/1/2020 | Pavements
| CA-Q-305 | 305E17021 | 13" CONCRETE BASE, CLASS QC 1P WITH QC/QA, AS PER PLAN | 67 | Sawing/Joint Seal | Saw cuts straight and perpendicular to the pavement edge and without damage to the concrete? | 451.09 | 0 | 0 | 0 | 0 | 10/1/2020 | Pavements
| CA-Q-305 | 305E17021 | 13" CONCRETE BASE, CLASS QC 1P WITH QC/QA, AS PER PLAN | 68 | Sawing/Joint Seal | Construction joints are placed at end of each days paving or when paving in suspended for 30 minutes or more? Locate construction joints at contraction joint location or no closer than 10ft to the adjacent contraction joint. Document location. | 451.09 | 0 | 0 | 0 | 0 | 10/1/2020 | Pavements
| CA-Q-305 | 305E17021 | 13" CONCRETE BASE, CLASS QC 1P WITH QC/QA, AS PER PLAN | 69 | Sawing/Joint Seal | Expansion joints provided and sealed before opening to traffic? Use when pressure relief joint not provided at bridge structures or as shown on plans. | 451.09 / 451.16 | 0 | 0 | 0 | 0 | 10/1/2020 | Pavements
| CA-Q-305 | 305E17021 | 13" CONCRETE BASE, CLASS QC 1P WITH QC/QA, AS PER PLAN | 70 | Concrete Testing | Concrete tests are performed at the point of placement? | MOP | 0 | 0 | 0 | 0 | 10/1/2020 | Pavements
| CA-Q-305 | 305E17021 | 13" CONCRETE BASE, CLASS QC 1P WITH QC/QA, AS PER PLAN | 71 | Concrete Testing | Paver train is not resulting in segregation of the mixture or loss of air content? Check air content in front of and behind the paver at the same location and compare at least once per day. Document results. | 451.04A | 0 | 0 | 0 | 0 | 10/1/2020 | Pavements
| CA-Q-305 | 305E17021 | 13" CONCRETE BASE, CLASS QC 1P WITH QC/QA, AS PER PLAN | 72 | Concrete Testing | Air, slump and yield tests recorded every 7500 SY when beams are made? This is required for concrete without QC/QA. Air = 7 ± 2% Slump = 1 to 3 in. Yield = ± 1% | MOP / 499.03 | 0 | 0 | 0 | 0 | 10/1/2020 | Pavements
| CA-Q-305 | 305E17021 | 13" CONCRETE BASE, CLASS QC 1P WITH QC/QA, AS PER PLAN | 73 | Concrete Testing | Contractor Technician testing material per approved QC plan? This is required for concrete with QC/QA. | 455.04 | 0 | 0 | 0 | 0 | 10/1/2020 | Pavements
| CA-Q-305 | 305E17021 | 13" CONCRETE BASE, CLASS QC 1P WITH QC/QA, AS PER PLAN | 74 | Concrete Testing | Inspector running side-by-side Air / Slump testing with technician for at least 10% of the tests? Air Comparison = ± 1% Slump Comparison = ± 1 in. Document results and comparison. | 455.05 | 0 | 0 | 0 | 0 | 10/1/2020 | Pavements
| CA-Q-305 | 305E17021 | 13" CONCRETE BASE, CLASS QC 1P WITH QC/QA, AS PER PLAN | 75 | Concrete Testing | Two concrete test beams made every 7500 square yards? Document beam results and locations. | 451.07 | 0 | 0 | 0 | 0 | 10/1/2020 | Pavements
| CA-Q-305 | 305E17021 | 13" CONCRETE BASE, CLASS QC 1P WITH QC/QA, AS PER PLAN | 76 | Concrete Testing | 10-ft straight edge being used to check surface trueness after finishing (1/4 inch in 10 feet)? | 305.02 | 0 | 0 | 0 | 0 | 10/1/2020 | Pavements
| CA-Q-305 | 305E17021 | 13" CONCRETE BASE, CLASS QC 1P WITH QC/QA, AS PER PLAN | 77 | Concrete Testing | Slip Form Pavement thickness checks made during paving. Thickness cannot vary from typical section by more than 1/4 in. at longitudinal joints and 1/2 in. outside edge. Document check locations and results | 451.04 B / MOP | 0 | 0 | 0 | 0 | 10/1/2020 | Pavements
| CA-Q-305 | 305E17021 | 13" CONCRETE BASE, CLASS QC 1P WITH QC/QA, AS PER PLAN | 78 | Concrete Testing | Cores taken for pavement area in 2000 SY sublots using Supplement 1064? Document core locations. | 451.18 | 0 | 0 | 0 | 0 | 10/1/2020 | Pavements
| CA-Q-305 | 305E17021 | 13" CONCRETE BASE, CLASS QC 1P WITH QC/QA, AS PER PLAN | 79 | Smoothness | Surface variations measured for 1/4 in. in 10 feet. | 305.02 | 0 | 0 | 0 | 0 | 10/1/2020 | Pavements
| CA-Q-305 | 305E17021 | 13" CONCRETE BASE, CLASS QC 1P WITH QC/QA, AS PER PLAN | 80 | Smoothness | If PN 420 applies has surface profile been measured? | PN420 | 0 | 0 | 0 | 0 | 10/1/2020 | Pavements
| CA-Q-305 | 305E17021 | 13" CONCRETE BASE, CLASS QC 1P WITH QC/QA, AS PER PLAN | 81 | Smoothness | Has corrective action plan been submitted and approved? Document any repair locations and methods. | 451.13 | 0 | 0 | 0 | 0 | 10/1/2020 | Pavements
| CA-Q-305 | 305E17021 | 13" CONCRETE BASE, CLASS QC 1P WITH QC/QA, AS PER PLAN | 82 | Opening to Traffic | Has pavement been evaluated for acceptance, (repair plan submitted and approved) if required? | 451.17 | 0 | 0 | 0 | 0 | 10/1/2020 | Pavements
| CA-Q-305 | 305E17021 | 13" CONCRETE BASE, CLASS QC 1P WITH QC/QA, AS PER PLAN | 83 | Opening to Traffic | Before opening to traffic: 600 psi beam break with 5 day cure? OR 7 days elapsed? Note: Pavement can be opened in 3 days with 600 psi beam break with the use of high early strength concrete. | 451.17 | 0 | 0 | 0 | 0 | 10/1/2020 | Pavements
| CA-Q-305 | 305E17021 | 13" CONCRETE BASE, CLASS QC 1P WITH QC/QA, AS PER PLAN | 84 | Opening to Traffic | Are there any pavement thickness deficiencies? If yes, please document the locations and how they are rectified. | 451.18 | 0 | 0 | 0 | 0 | 10/1/2020 | Pavements
| CA-Q-305 | 305E17500 | CONCRETE BASE, MISC.: | 0.3 | General | Does the JMF match the material requirements? Document the approved JMF. | 451.01 | 0 | 0 | 0 | 0 | 10/1/2020 | Pavements
| CA-Q-305 | 305E17500 | CONCRETE BASE, MISC.: | 0.4 | General | If the bid item requires QC/QA concrete has the QC plan been approved? | 451.03 | 0 | 0 | 0 | 0 | 10/1/2020 | Pavements
| CA-Q-305 | 305E17500 | CONCRETE BASE, MISC.: | 0.5 | General | Is QA testing performed per CMS 455? | 451.09 | 0 | 0 | 0 | 0 | 10/1/2020 | Pavements
| CA-Q-305 | 305E17500 | CONCRETE BASE, MISC.: | 0.6 | General | Has the Contractor submitted an acceptable Hiperpav analysis in (.hp3) digital format that does not predict early age cracking? | 451.09 | 0 | 0 | 0 | 0 | 10/1/2020 | Pavements
| CA-Q-305 | 305E17500 | CONCRETE BASE, MISC.: | 0.7 | General | Has the file been checked in Hiperpav per S1033 to ensure that the appropriate project conditions, weather conditions, and strategy are input? | 451.09 | 0 | 0 | 0 | 0 | 10/1/2020 | Pavements
| CA-Q-305 | 305E17500 | CONCRETE BASE, MISC.: | 1 | Equipment | Paving machine is self propelled and has internal vibrators? Roller Vibratory screeds are not acceptable for typical placements. Document Equipment. | 451.04 | 0 | 0 | 0 | 0 | 10/1/2020 | Pavements
| CA-Q-305 | 305E17500 | CONCRETE BASE, MISC.: | 2 | Equipment | Paving train is capable of uniformly distributing and consolidating concrete at the delivery rate? | 451.04 | 0 | 0 | 0 | 0 | 10/1/2020 | Pavements
| CA-Q-305 | 305E17500 | CONCRETE BASE, MISC.: | 3 | Fixed Forms | Is the paving equipment capable of operating on the forms without displacement of forms? | 451.04A | 0 | 0 | 0 | 0 | 10/1/2020 | Pavements
| CA-Q-305 | 305E17500 | CONCRETE BASE, MISC.: | 4 | Fixed Forms | Are the forms steel and of depth equal to the specified pavement thickness? Document depth of form. | 451.04A | 0 | 0 | 0 | 0 | 10/1/2020 | Pavements
| CA-Q-305 | 305E17500 | CONCRETE BASE, MISC.: | 5 | Fixed Forms | Are the form sections at least 10 ft. in length without horizontal joints in the height of the form? Built up forms can only be used on small projects < 2000SY. | 451.04A | 0 | 0 | 0 | 0 | 10/1/2020 | Pavements
| CA-Q-305 | 305E17500 | CONCRETE BASE, MISC.: | 6 | Fixed Forms | Are forms clean, straight and oiled prior to each use? | 451.04A | 0 | 0 | 0 | 0 | 10/1/2020 | Pavements
| CA-Q-305 | 305E17500 | CONCRETE BASE, MISC.: | 7 | Fixed Forms | Are forms set to the proper grade and alignment? 1/8 in. in 10 ft. Top face 1/4 in. in 10 ft. Vertical face Document check locations and results. | 451.05 | 0 | 0 | 0 | 0 | 10/1/2020 | Pavements
| CA-Q-305 | 305E17500 | CONCRETE BASE, MISC.: | 8 | Fixed Forms | Are forms placed on uniformly on compacted material? | 451.05 | 0 | 0 | 0 | 0 | 10/1/2020 | Pavements
| CA-Q-305 | 305E17500 | CONCRETE BASE, MISC.: | 9 | Fixed Forms | Are forms securely pinned to the subbase? | 451.06 A | 0 | 0 | 0 | 0 | 10/1/2020 | Pavements
| CA-Q-305 | 305E17500 | CONCRETE BASE, MISC.: | 10 | Fixed Forms | Has the subbase been checked for proper cross slope or trimmed with automatic trimmer? | 451.06 A | 0 | 0 | 0 | 0 | 10/1/2020 | Pavements
| CA-Q-305 | 305E17500 | CONCRETE BASE, MISC.: | 11 | Fixed Forms | The removal of forms is not causing any damage to the concrete. | 451.12 | 0 | 0 | 0 | 0 | 10/1/2020 | Pavements
| CA-Q-305 | 305E17500 | CONCRETE BASE, MISC.: | 12 | Slip Form | Are vibrators operating at 7000 to 11,000 impulses per minute and set so they are not making contact with any reinforcing steel or dowels, etc.? | 451.04B | 0 | 0 | 0 | 0 | 10/1/2020 | Pavements
| CA-Q-305 | 305E17500 | CONCRETE BASE, MISC.: | 13 | Slip Form | Do the vibrators start and stop with paver starts and stops? | 451.04B | 0 | 0 | 0 | 0 | 10/1/2020 | Pavements
| CA-Q-305 | 305E17500 | CONCRETE BASE, MISC.: | 14 | Slip Form | Is the paver providing an unsegregated mat with no displacement of coarse aggregate or loss of air entrainment? | 451.04B | 0 | 0 | 0 | 0 | 10/1/2020 | Pavements
| CA-Q-305 | 305E17500 | CONCRETE BASE, MISC.: | 15 | Slip Form | Does the paver have an operating vibration monitoring system? Not required for shoulders, gores or projects less than 10,000SY. | 451.04B | 0 | 0 | 0 | 0 | 10/1/2020 | Pavements
| CA-Q-305 | 305E17500 | CONCRETE BASE, MISC.: | 16 | Slip Form | Has the previous paving day's vibration monitoring report been submitted and reviewed for compliance? | 451.04B | 0 | 0 | 0 | 0 | 10/1/2020 | Pavements
| CA-Q-305 | 305E17500 | CONCRETE BASE, MISC.: | 17 | Slip Form | Is the paver accurately controlling the finished grade to the preset gradeline? Document locations checked for finished grade. | 451.04B | 0 | 0 | 0 | 0 | 10/1/2020 | Pavements
| CA-Q-305 | 305E17500 | CONCRETE BASE, MISC.: | 18 | Slip Form | Has the subbase been checked for proper cross slope and trimmed with automatic trimmer? | 451.06 B | 0 | 0 | 0 | 0 | 10/1/2020 | Pavements
| CA-Q-305 | 305E17500 | CONCRETE BASE, MISC.: | 19 | Dowels | Proper diameter dowels used? 1 in. dowel for T < 8.5 in. 1.25 in. dowel for 8.5 in. < T ≤10 in. 1.5 in. dowel for T > 10 in. | Table 451.09-1 | 0 | 0 | 0 | 0 | 10/1/2020 | Pavements
| CA-Q-305 | 305E17500 | CONCRETE BASE, MISC.: | 20 | Dowels | Dowels bars and basket assemblies are epoxy coated? | 451.02 / 709.00 / 709.13 | 0 | 0 | 0 | 0 | 10/1/2020 | Pavements
| CA-Q-305 | 305E17500 | CONCRETE BASE, MISC.: | 21 | Dowels | Proper number of dowels and spacing provided? Document number and spacing. | 451.09 B / BP-2.2 | 0 | 0 | 0 | 0 | 10/1/2020 | Pavements
| CA-Q-305 | 305E17500 | CONCRETE BASE, MISC.: | 22 | Dowels | Are dowels placed in shoulder contraction joints 500ft from each pressure relief joint? | 305.02 / BP-2.2 | 0 | 0 | 0 | 0 | 10/1/2020 | Pavements
| CA-Q-305 | 305E17500 | CONCRETE BASE, MISC.: | 23 | Dowel Baskets | Dowel baskets anchored to base using approved method? At least 8 pins (½ in. D. x 18 in. long) driven at angle? Power-driven fasteners/pins/clips allowed on concrete or stabilized base. | 451.09 B | 0 | 0 | 0 | 0 | 10/1/2020 | Pavements
| CA-Q-305 | 305E17500 | CONCRETE BASE, MISC.: | 24 | Dowel Baskets | Dowels in baskets are parallel to the subbase? Document check locations and results. | 451.09 B / BP-2.2 | 0 | 0 | 0 | 0 | 10/1/2020 | Pavements
| CA-Q-305 | 305E17500 | CONCRETE BASE, MISC.: | 25 | Dowel Baskets | Dowels in baskets are positioned at mid-slab? Document check locations and results. | 451.09 B / BP-2.2 | 0 | 0 | 0 | 0 | 10/1/2020 | Pavements
| CA-Q-305 | 305E17500 | CONCRETE BASE, MISC.: | 26 | Dowel Baskets | Free end of dowels coated with new light form oil within 2 hours of paving? | 451.08 B | 0 | 0 | 0 | 0 | 10/1/2020 | Pavements
| CA-Q-305 | 305E17500 | CONCRETE BASE, MISC.: | 27 | Dowel Baskets | At expansion joints, PFEJ board fits tight, caps installed & dowels oiled? | 451.09 C | 0 | 0 | 0 | 0 | 10/1/2020 | Pavements
| CA-Q-305 | 305E17500 | CONCRETE BASE, MISC.: | 28 | Dowel Baskets | Shipping wires removed immediately prior to paving? | 451.09 B | 0 | 0 | 0 | 0 | 10/1/2020 | Pavements
| CA-Q-305 | 305E17500 | CONCRETE BASE, MISC.: | 29 | Dowel Baskets | Dowel basket exposure to weather and sunlight limited to 180 days? | 709.13 | 0 | 0 | 0 | 0 | 10/1/2020 | Pavements
| CA-Q-305 | 305E17500 | CONCRETE BASE, MISC.: | 30 | Dowel Baskets | Dowel basket assemblies vibrated by separate internal vibrator? | 451.07 | 0 | 0 | 0 | 0 | 10/1/2020 | Pavements
| CA-Q-305 | 305E17500 | CONCRETE BASE, MISC.: | 31 | Dowel Bar Inserter | Does the slipform paver with DBI meet project requirements? Document equipment. | 451.09B | 0 | 0 | 0 | 0 | 10/1/2020 | Pavements
| CA-Q-305 | 305E17500 | CONCRETE BASE, MISC.: | 32 | Dowel Bar Inserter | Does the Contractor have a MIT Scan-2 or other approved equipment and trained personnel? Document equipment calibration date and document personnel training. | 451.09B | 0 | 0 | 0 | 0 | 10/1/2020 | Pavements
| CA-Q-305 | 305E17500 | CONCRETE BASE, MISC.: | 33 | Dowel Bar Inserter | Has the Contractor submitted a plan with standard protocol for paving direction, naming conventions, and how exceptions will be handled? | 451.09B | 0 | 0 | 0 | 0 | 10/1/2020 | Pavements
| CA-Q-305 | 305E17500 | CONCRETE BASE, MISC.: | 34 | Dowel Bar Inserter | Has the Contractor provided software to analyze equipment output files? | 451.09B | 0 | 0 | 0 | 0 | 10/1/2020 | Pavements
| CA-Q-305 | 305E17500 | CONCRETE BASE, MISC.: | 35 | Dowel Bar Inserter | Has the Contractor performed an acceptable minimum 500 ft. test section? Each JS < JST 90% meet Acceptance Table 451.09-2 No dowel exceeds rejection tolerances Document test section location and results. | Table 451.09-2,3 | 0 | 0 | 0 | 0 | 10/1/2020 | Pavements
| CA-Q-305 | 305E17500 | CONCRETE BASE, MISC.: | 36 | Dowel Bar Inserter | Has the Contractor measured every 10th joint on the project for compliance? If more than 10% exceed acceptance but are less than rejection increase scanning to every 5th joint. | 451.09B | 0 | 0 | 0 | 0 | 10/1/2020 | Pavements
| CA-Q-305 | 305E17500 | CONCRETE BASE, MISC.: | 37 | Dowel Bar Inserter | Has the Contractor submitted previous day's scan results and are they acceptable? If results are not acceptable additional scanning should be performed and paving may need to cease. | 451.09 | 0 | 0 | 0 | 0 | 10/1/2020 | Pavements
| CA-Q-305 | 305E17500 | CONCRETE BASE, MISC.: | 38 | Dowel Bar Inserter | Do all scanned joints meet acceptance requirement? If no, repairs must be done per the approved corrective action plan. Document locations and repairs. | 451.09B | 0 | 0 | 0 | 0 | 10/1/2020 | Pavements
| CA-Q-305 | 305E17500 | CONCRETE BASE, MISC.: | 39 | Tiebars | Epoxy coated tiebars or epoxy coated hook bolts in longitudinal joints spaced at 30" centers? 6 bars per 15 ft. slab 8 bars per 21 ft. slab | 451.09 A / BP-2.1, Table A | 0 | 0 | 0 | 0 | 10/1/2020 | Pavements
| CA-Q-305 | 305E17500 | CONCRETE BASE, MISC.: | 40 | Tiebars | Tiebars or hook bolts epoxy coated? | 451.09 A / BP-2.1, Table A | 0 | 0 | 0 | 0 | 10/1/2020 | Pavements
| CA-Q-305 | 305E17500 | CONCRETE BASE, MISC.: | 41 | Tiebars | Tiebars are #5 x 30 in.? Hook bolts are 6 in. & 8 in. w/ 2 in. leg, 9/16 in. D. and coupling 1-7/8 in., or wiggle bolt (12 in. x 9/16 in. D.)? | 451.09 A / BP-2.1, Table A | 0 | 0 | 0 | 0 | 10/1/2020 | Pavements
| CA-Q-305 | 305E17500 | CONCRETE BASE, MISC.: | 42 | Tiebars | Tiebars installed by mechanical equipment or secured by chairs? Document installation method. | 451.09 A | 0 | 0 | 0 | 0 | 10/1/2020 | Pavements
| CA-Q-305 | 305E17500 | CONCRETE BASE, MISC.: | 43 | Tiebars | Tiebars being installed at mid-depth at longitudinal joints? | 451.09 A / BP-2.1 | 0 | 0 | 0 | 0 | 10/1/2020 | Pavements
| CA-Q-305 | 305E17500 | CONCRETE BASE, MISC.: | 44 | Tiebars | Tiebars placed minimum distance from centerline of dowel basket (transverse joint)? 15 in. min for 15 ft. slabs 21 in. min for 21 ft. slabs | BP-2.1 | 0 | 0 | 0 | 0 | 10/1/2020 | Pavements
| CA-Q-305 | 305E17500 | CONCRETE BASE, MISC.: | 45 | Concrete Placement | Contractor has a separate spreader in the paving train when width of pavement is ≥ 12-feet and plan qty > 10,000 SY? Spreader may be waived when using slipform paver with dowel bar inserter but concrete must be placed uniformly. | 451.07 | 0 | 0 | 0 | 0 | 10/1/2020 | Pavements
| CA-Q-305 | 305E17500 | CONCRETE BASE, MISC.: | 46 | Concrete Placement | Have previous pavement placements attained beam breaks of 500 psi AND at least 3 days cure time prior to using for finishing equipment operations? Note: allowance is for finishing equipment only. | 451.07 | 0 | 0 | 0 | 0 | 10/1/2020 | Pavements
| CA-Q-305 | 305E17500 | CONCRETE BASE, MISC.: | 47 | Concrete Placement | Subbase material is not frozen and is free of frost? | 451.07 | 0 | 0 | 0 | 0 | 10/1/2020 | Pavements
| CA-Q-305 | 305E17500 | CONCRETE BASE, MISC.: | 48 | Concrete Placement | Subbase has been thoroughly moistened prior to paving? | 451.07 | 0 | 0 | 0 | 0 | 10/1/2020 | Pavements
| CA-Q-305 | 305E17500 | CONCRETE BASE, MISC.: | 49 | Concrete Placement | When paving on asphalt, the asphalt is coated with curing compound at 1gal/150SF? | 451.07 | 0 | 0 | 0 | 0 | 10/1/2020 | Pavements
| CA-Q-305 | 305E17500 | CONCRETE BASE, MISC.: | 50 | Concrete Placement | Concrete is spread uniformly full width of the pavement? | 451.07 / MOP | 0 | 0 | 0 | 0 | 10/1/2020 | Pavements
| CA-Q-305 | 305E17500 | CONCRETE BASE, MISC.: | 51 | Concrete Placement | Does the Contractor have an approved lighting system if placing after dark? | 451.07 | 0 | 0 | 0 | 0 | 10/1/2020 | Pavements
| CA-Q-305 | 305E17500 | CONCRETE BASE, MISC.: | 52 | Concrete Placement | IF Air Temp ≤ 35° F is Concrete Temp 50 - 80°F? IF Air Temp > 35° F is Concrete Temp < 95°F? Document temps 4 times/day min. | 451.07 | 0 | 0 | 0 | 0 | 10/1/2020 | Pavements
| CA-Q-305 | 305E17500 | CONCRETE BASE, MISC.: | 53 | Concrete Finishing | No water added to the pavement surface? | 451.10 | 0 | 0 | 0 | 0 | 10/1/2020 | Pavements
| CA-Q-305 | 305E17500 | CONCRETE BASE, MISC.: | 54 | Concrete Finishing | Pavement edges are rounded with edging tool (1/8 in. at joints & 1/2 in. outside lane)? | 451.10 / BP-2.1 | 0 | 0 | 0 | 0 | 10/1/2020 | Pavements
| CA-Q-305 | 305E17500 | CONCRETE BASE, MISC.: | 55 | Concrete Finishing | Textured with broom finish to provide uniform, gritty surface? | 305.02 | 0 | 0 | 0 | 0 | 10/1/2020 | Pavements
| CA-Q-305 | 305E17500 | CONCRETE BASE, MISC.: | 56 | Concrete Curing | Self propelled curing machine with wind protection and shielding used? | 451.11 | 0 | 0 | 0 | 0 | 10/1/2020 | Pavements
| CA-Q-305 | 305E17500 | CONCRETE BASE, MISC.: | 57 | Concrete Curing | Curing compound is white pigmented and properly agitated? | 451.11 / 705.07 / MOP | 0 | 0 | 0 | 0 | 10/1/2020 | Pavements
| CA-Q-305 | 305E17500 | CONCRETE BASE, MISC.: | 58 | Concrete Curing | Curing compound applied after water sheen has disappeared? | 451.11 | 0 | 0 | 0 | 0 | 10/1/2020 | Pavements
| CA-Q-305 | 305E17500 | CONCRETE BASE, MISC.: | 59 | Concrete Curing | Pavement edges sprayed with curing membrane/after form removal (Fixed Form Construction)? | 451.11 | 0 | 0 | 0 | 0 | 10/1/2020 | Pavements
| CA-Q-305 | 305E17500 | CONCRETE BASE, MISC.: | 60 | Concrete Curing | Curing compound rate check? Attach calculation (1gal/200SF min.) | 305.02 | 0 | 0 | 0 | 0 | 10/1/2020 | Pavements
| CA-Q-305 | 305E17500 | CONCRETE BASE, MISC.: | 61 | Concrete Curing | Pavement protected from freezing for seven days or 600 psi beam break? | 451.11 | 0 | 0 | 0 | 0 | 10/1/2020 | Pavements
| CA-Q-305 | 305E17500 | CONCRETE BASE, MISC.: | 62 | Concrete Curing | Pavement cured for seven days before opening to traffic or after 5 days with 600 psi beam break? | 451.17 | 0 | 0 | 0 | 0 | 10/1/2020 | Pavements
| CA-Q-305 | 305E17500 | CONCRETE BASE, MISC.: | 63 | Sawing/Joint Seal | Contractor has a standby saw when cutting contraction joints? | 451.09 D | 0 | 0 | 0 | 0 | 10/1/2020 | Pavements
| CA-Q-305 | 305E17500 | CONCRETE BASE, MISC.: | 64 | Sawing/Joint Seal | Contractor performed HIPERPAV analysis? | 451.09 D | 0 | 0 | 0 | 0 | 10/1/2020 | Pavements
| CA-Q-305 | 305E17500 | CONCRETE BASE, MISC.: | 65 | Sawing/Joint Seal | Sawing depth checked to assure compliance with the specifications? 1/4 in. ± 1/16 in. x T/4 for T ≤ 10 in. 1/4 in. ± 1/16 in. x T/3 for T > 10 in. Document locations checked and results. | 451.09 D / BP-2.2 | 0 | 0 | 0 | 0 | 10/1/2020 | Pavements
| CA-Q-305 | 305E17500 | CONCRETE BASE, MISC.: | 66 | Sawing/Joint Seal | If using early entry saw: 1/8 in. W x 2-1/4 in. to 2-1/2 in. deep Document locations checked and results. | 451.09 D | 0 | 0 | 0 | 0 | 10/1/2020 | Pavements
| CA-Q-305 | 305E17500 | CONCRETE BASE, MISC.: | 67 | Sawing/Joint Seal | Saw cuts straight and perpendicular to the pavement edge and without damage to the concrete? | 451.09 | 0 | 0 | 0 | 0 | 10/1/2020 | Pavements
| CA-Q-305 | 305E17500 | CONCRETE BASE, MISC.: | 68 | Sawing/Joint Seal | Construction joints are placed at end of each days paving or when paving in suspended for 30 minutes or more? Locate construction joints at contraction joint location or no closer than 10ft to the adjacent contraction joint. Document location. | 451.09 | 0 | 0 | 0 | 0 | 10/1/2020 | Pavements
| CA-Q-305 | 305E17500 | CONCRETE BASE, MISC.: | 69 | Sawing/Joint Seal | Expansion joints provided and sealed before opening to traffic? Use when pressure relief joint not provided at bridge structures or as shown on plans. | 451.09 / 451.16 | 0 | 0 | 0 | 0 | 10/1/2020 | Pavements
| CA-Q-305 | 305E17500 | CONCRETE BASE, MISC.: | 70 | Concrete Testing | Concrete tests are performed at the point of placement? | MOP | 0 | 0 | 0 | 0 | 10/1/2020 | Pavements
| CA-Q-305 | 305E17500 | CONCRETE BASE, MISC.: | 71 | Concrete Testing | Paver train is not resulting in segregation of the mixture or loss of air content? Check air content in front of and behind the paver at the same location and compare at least once per day. Document results. | 451.04A | 0 | 0 | 0 | 0 | 10/1/2020 | Pavements
| CA-Q-305 | 305E17500 | CONCRETE BASE, MISC.: | 72 | Concrete Testing | Air, slump and yield tests recorded every 7500 SY when beams are made? This is required for concrete without QC/QA. Air = 7 ± 2% Slump = 1 to 3 in. Yield = ± 1% | MOP / 499.03 | 0 | 0 | 0 | 0 | 10/1/2020 | Pavements
| CA-Q-305 | 305E17500 | CONCRETE BASE, MISC.: | 73 | Concrete Testing | Contractor Technician testing material per approved QC plan? This is required for concrete with QC/QA. | 455.04 | 0 | 0 | 0 | 0 | 10/1/2020 | Pavements
| CA-Q-305 | 305E17500 | CONCRETE BASE, MISC.: | 74 | Concrete Testing | Inspector running side-by-side Air / Slump testing with technician for at least 10% of the tests? Air Comparison = ± 1% Slump Comparison = ± 1 in. Document results and comparison. | 455.05 | 0 | 0 | 0 | 0 | 10/1/2020 | Pavements
| CA-Q-305 | 305E17500 | CONCRETE BASE, MISC.: | 75 | Concrete Testing | Two concrete test beams made every 7500 square yards? Document beam results and locations. | 451.07 | 0 | 0 | 0 | 0 | 10/1/2020 | Pavements
| CA-Q-305 | 305E17500 | CONCRETE BASE, MISC.: | 76 | Concrete Testing | 10-ft straight edge being used to check surface trueness after finishing (1/4 inch in 10 feet)? | 305.02 | 0 | 0 | 0 | 0 | 10/1/2020 | Pavements
| CA-Q-305 | 305E17500 | CONCRETE BASE, MISC.: | 77 | Concrete Testing | Slip Form Pavement thickness checks made during paving. Thickness cannot vary from typical section by more than 1/4 in. at longitudinal joints and 1/2 in. outside edge. Document check locations and results | 451.04 B / MOP | 0 | 0 | 0 | 0 | 10/1/2020 | Pavements
| CA-Q-305 | 305E17500 | CONCRETE BASE, MISC.: | 78 | Concrete Testing | Cores taken for pavement area in 2000 SY sublots using Supplement 1064? Document core locations. | 451.18 | 0 | 0 | 0 | 0 | 10/1/2020 | Pavements
| CA-Q-305 | 305E17500 | CONCRETE BASE, MISC.: | 79 | Smoothness | Surface variations measured for 1/4 in. in 10 feet. | 305.02 | 0 | 0 | 0 | 0 | 10/1/2020 | Pavements
| CA-Q-305 | 305E17500 | CONCRETE BASE, MISC.: | 80 | Smoothness | If PN 420 applies has surface profile been measured? | PN420 | 0 | 0 | 0 | 0 | 10/1/2020 | Pavements
| CA-Q-305 | 305E17500 | CONCRETE BASE, MISC.: | 81 | Smoothness | Has corrective action plan been submitted and approved? Document any repair locations and methods. | 451.13 | 0 | 0 | 0 | 0 | 10/1/2020 | Pavements
| CA-Q-305 | 305E17500 | CONCRETE BASE, MISC.: | 82 | Opening to Traffic | Has pavement been evaluated for acceptance, (repair plan submitted and approved) if required? | 451.17 | 0 | 0 | 0 | 0 | 10/1/2020 | Pavements
| CA-Q-305 | 305E17500 | CONCRETE BASE, MISC.: | 83 | Opening to Traffic | Before opening to traffic: 600 psi beam break with 5 day cure? OR 7 days elapsed? Note: Pavement can be opened in 3 days with 600 psi beam break with the use of high early strength concrete. | 451.17 | 0 | 0 | 0 | 0 | 10/1/2020 | Pavements
| CA-Q-305 | 305E17500 | CONCRETE BASE, MISC.: | 84 | Opening to Traffic | Are there any pavement thickness deficiencies? If yes, please document the locations and how they are rectified. | 451.18 | 0 | 0 | 0 | 0 | 10/1/2020 | Pavements
| CA-Q-320 | 320E70000 | RUBBLIZE AND ROLL | 1 | Equipment | Equipment is resonant frequency type or multiple head breaker? Document Equipment. | 320.03 | 0 | 0 | 0 | 0 | 10/1/2020 | Pavements
| CA-Q-320 | 320E70000 | RUBBLIZE AND ROLL | 2 | Equipment | Did the Contractor provide equipment documentation and does it meet spec requirements? | 320.03 | 0 | 0 | 0 | 0 | 10/1/2020 | Pavements
| CA-Q-320 | 320E70000 | RUBBLIZE AND ROLL | 3 | Equipment | Vibratory steel wheel roller > 10 Ton is used? Document Equipment | 320.03 | 0 | 0 | 0 | 0 | 10/1/2020 | Pavements
| CA-Q-320 | 320E70000 | RUBBLIZE AND ROLL | 4 | Material | Filler aggregates conform to 304? | 320.02 | 0 | 0 | 0 | 0 | 10/1/2020 | Pavements
| CA-Q-320 | 320E70000 | RUBBLIZE AND ROLL | 5 | Rubbilize and Roll | Full depth saw cut made at existing joints on ramps and mainline where concrete pavement and approach slabs are to remain. | 320.04 | 0 | 0 | 0 | 0 | 10/1/2020 | Pavements
| CA-Q-320 | 320E70000 | RUBBLIZE AND ROLL | 6 | Rubbilize and Roll | Test section designated by the engineer and test pit excavated? (Daily or 7040 SY) Document test pit locations and results. | 320.04 | 0 | 0 | 0 | 0 | 10/1/2020 | Pavements
| CA-Q-320 | 320E70000 | RUBBLIZE AND ROLL | 7 | Rubbilize and Roll | 75% of Particle sizes above re-steel are < 3 inches? | 320.04 | 0 | 0 | 0 | 0 | 10/1/2020 | Pavements
| CA-Q-320 | 320E70000 | RUBBLIZE AND ROLL | 8 | Rubbilize and Roll | 90% of Particle sizes below re-steel are < 9 inches? | 302.04 | 0 | 0 | 0 | 0 | 10/1/2020 | Pavements
| CA-Q-320 | 320E70000 | RUBBLIZE AND ROLL | 9 | Rubbilize and Roll | Max particle size does not exceed 1 inches? | 302.04 | 0 | 0 | 0 | 0 | 10/1/2020 | Pavements
| CA-Q-320 | 320E70000 | RUBBLIZE AND ROLL | 10 | Rubbilize and Roll | Exposed re-steel is cut and removed? | 320.04 | 0 | 0 | 0 | 0 | 10/1/2020 | Pavements
| CA-Q-320 | 320E70000 | RUBBLIZE AND ROLL | 11 | Rubbilize and Roll | The rubblized pavement is compacted with two passes using roller in vibratory mode and speed < 6 fps? | 320.04 | 0 | 0 | 0 | 0 | 10/1/2020 | Pavements
| CA-Q-320 | 320E70000 | RUBBLIZE AND ROLL | 12 | Rubbilize and Roll | Depressions 1 inch or more in depth filled and compacted? | 320.04 | 0 | 0 | 0 | 0 | 10/1/2020 | Pavements
| CA-Q-320 | 320E70000 | RUBBLIZE AND ROLL | 13 | Rubbilize and Roll | All traffic is kept off rubblized pavement until base and intermediate are placed? | 320.04 | 0 | 0 | 0 | 0 | 10/1/2020 | Pavements
| CA-Q-320 | 320E70000 | RUBBLIZE AND ROLL | 14 | Rubbilize and Roll | Initial asphalt course placed within 48 hours of rubblization? | 320.04 | 0 | 0 | 0 | 0 | 10/1/2020 | Pavements
| CA-Q-320 | 320E80000 | FILLER AGGREGATE | 4 | Material | Filler aggregates conform to 304? | 320.02 | 0 | 0 | 0 | 0 | 10/1/2020 | Pavements
| CA-Q-321 | 321E17500 | CRACKING AND SEATING NON-REINFORCED CONCRETE PAVEMENT | 1 | Equipment | Equipment capable of providing desired crack pattern with spalling < 1.25 inch depth? Document equipment make and type. | 321.02 | 0 | 0 | 0 | 0 | 10/1/2020 | Pavements
| CA-Q-321 | 321E17500 | CRACKING AND SEATING NON-REINFORCED CONCRETE PAVEMENT | 2 | Equipment | 50 Ton pneumatic tire roller per Item 204 provided? Document equipment. | 321.02 | 0 | 0 | 0 | 0 | 10/1/2020 | Pavements
| CA-Q-321 | 321E17500 | CRACKING AND SEATING NON-REINFORCED CONCRETE PAVEMENT | 3 | Equipment | Suitable watering equipment provided? | 321.02 | 0 | 0 | 0 | 0 | 10/1/2020 | Pavements
| CA-Q-321 | 321E17500 | CRACKING AND SEATING NON-REINFORCED CONCRETE PAVEMENT | 4 | Crack and Seat | Demonstration of equipment satisfactorily producing cracked pattern. | 321.03 | 0 | 0 | 0 | 0 | 10/1/2020 | Pavements
| CA-Q-321 | 321E17500 | CRACKING AND SEATING NON-REINFORCED CONCRETE PAVEMENT | 5 | Crack and Seat | Is the crack pattern of 4-ft. x 4-ft. being achieved? (Rectangular with dimensions less than 5-ft. and greater than 3-ft. for previously cracked panels.) | 321.03 | 0 | 0 | 0 | 0 | 10/1/2020 | Pavements
| CA-Q-321 | 321E17500 | CRACKING AND SEATING NON-REINFORCED CONCRETE PAVEMENT | 6 | Crack and Seat | Breaker is not operated within 1 foot of another break line, joint or edge of concrete? | 321.03 | 0 | 0 | 0 | 0 | 10/1/2020 | Pavements
| CA-Q-321 | 321E17500 | CRACKING AND SEATING NON-REINFORCED CONCRETE PAVEMENT | 7 | Crack and Seat | 3-5 Panels checked for proper crack pattern with water once per day? | 321.03 | 0 | 0 | 0 | 0 | 10/1/2020 | Pavements
| CA-Q-321 | 321E17500 | CRACKING AND SEATING NON-REINFORCED CONCRETE PAVEMENT | 8 | Crack and Seat | The cracked pavement is compacted with a minimum two passes using proof roller? (Engineer may increase passes if necessary to seat concrete pieces.) | 321.03 | 0 | 0 | 0 | 0 | 10/1/2020 | Pavements
| CA-Q-321 | 321E17500 | CRACKING AND SEATING NON-REINFORCED CONCRETE PAVEMENT | 9 | Crack and Seat | Loose concrete pavement is removed, and repaired by application of tack and filling hole with asphalt. | 321.03 | 0 | 0 | 0 | 0 | 10/1/2020 | Pavements
| CA-Q-321 | 321E17500 | CRACKING AND SEATING NON-REINFORCED CONCRETE PAVEMENT | 10 | Crack and Seat | No traffic allowed on cracked concrete until placement of base and intermediate courses? | 321.03 | 0 | 0 | 0 | 0 | 10/1/2020 | Pavements
| CA-Q-441 | 400E99000 | SPECIAL - FLEXIBLE PAVEMENT | 1 | General | Does the JMF match the project material requirements? Document approved JMF Number. | 401.02 / MOP | 0 | 0 | 0 | 0 | 10/1/2020 | Pavements
| CA-Q-441 | 400E99000 | SPECIAL - FLEXIBLE PAVEMENT | 2 | General | Is the FQCS Certified on OMM List? Document FQCS Name. | 403.03 | 0 | 0 | 0 | 0 | 10/1/2020 | Pavements
| CA-Q-441 | 400E99000 | SPECIAL - FLEXIBLE PAVEMENT | 3 | Weather Limitations | Variable Course – Is a steel wheel roller and a pneumatic tire roller being used? | 401.06 | 0 | 0 | 0 | 0 | 10/1/2020 | Pavements
| CA-Q-441 | 400E99000 | SPECIAL - FLEXIBLE PAVEMENT | 4 | Weather Limitations | Is the pavement surface temp above minimum temp? Document the pavement course thickness and pavement temperature. | 401.06 | 0 | 0 | 0 | 0 | 10/1/2020 | Pavements
| CA-Q-441 | 400E99000 | SPECIAL - FLEXIBLE PAVEMENT | 5 | Weather Limitations | If a surface course is being placed, is the air temperature > 40° F? Document temp. | 401.06 | 0 | 0 | 0 | 0 | 10/1/2020 | Pavements
| CA-Q-441 | 400E99000 | SPECIAL - FLEXIBLE PAVEMENT | 6 | Weather Limitations | If polymer binder surface course (i.e. PG70-22, PG76-22 or PG 88-22) is being placed, is the surface and air temp > 50° F? Document temp. | 401.06 | 0 | 0 | 0 | 0 | 10/1/2020 | Pavements
| CA-Q-441 | 400E99000 | SPECIAL - FLEXIBLE PAVEMENT | 7 | Hauling | Is the haul distance from the asphalt plant to the project less than 50 miles? | 401.11 | 0 | 0 | 0 | 0 | 10/1/2020 | Pavements
| CA-Q-441 | 400E99000 | SPECIAL - FLEXIBLE PAVEMENT | 8 | Hauling | Are trucks fully covered with waterproof tight fitting tarps to protect from wind and rain? | 401.11 | 0 | 0 | 0 | 0 | 10/1/2020 | Pavements
| CA-Q-441 | 400E99000 | SPECIAL - FLEXIBLE PAVEMENT | 9 | Hauling | Are truck beds insulated when required? (Temp. < 50° F) (Haul distance is > 20 miles) | 401.11 | 0 | 0 | 0 | 0 | 10/1/2020 | Pavements
| CA-Q-441 | 400E99000 | SPECIAL - FLEXIBLE PAVEMENT | 10 | Hauling | Have any trucks leaking fuel, hydraulic fluid, oil etc.. been removed from the operation until they are corrected? | 401.11 | 0 | 0 | 0 | 0 | 10/1/2020 | Pavements
| CA-Q-441 | 400E99000 | SPECIAL - FLEXIBLE PAVEMENT | 11 | Hauling | Does a tarp cover the asphalt when the truck pulls up to the paver? | 401.11 | 0 | 0 | 0 | 0 | 10/1/2020 | Pavements
| CA-Q-441 | 400E99000 | SPECIAL - FLEXIBLE PAVEMENT | 12 | Hauling | Are truck tailgates un-chained when dumping into hopper to avoid segregation? | 401.11 | 0 | 0 | 0 | 0 | 10/1/2020 | Pavements
| CA-Q-441 | 400E99000 | SPECIAL - FLEXIBLE PAVEMENT | 13 | Hauling | Have any trucks with material sticking to the bed been removed from the operation or corrected? | 401.11 | 0 | 0 | 0 | 0 | 10/1/2020 | Pavements
| CA-Q-441 | 400E99000 | SPECIAL - FLEXIBLE PAVEMENT | 14 | Hauling | Are the trucks cleaning out beds at a satisfactory location off the pavement? | 401.11 | 0 | 0 | 0 | 0 | 10/1/2020 | Pavements
| CA-Q-441 | 400E99000 | SPECIAL - FLEXIBLE PAVEMENT | 15 | Spreading and Finishing | Is the existing pavement clean? (no dust, loose pavement scabs, oil/fuel contamination) | 401.14 | 0 | 0 | 0 | 0 | 10/1/2020 | Pavements
| CA-Q-441 | 400E99000 | SPECIAL - FLEXIBLE PAVEMENT | 16 | Spreading and Finishing | Are vertical faces of curb, manholes, structures, etc. covered with a thick coating liquid asphalt material? | 401.14 | 0 | 0 | 0 | 0 | 10/1/2020 | Pavements
| CA-Q-441 | 400E99000 | SPECIAL - FLEXIBLE PAVEMENT | 17 | Spreading and Finishing | Are trucks delivering the mix to the paver continuously and at a uniform rate? | 401.15 | 0 | 0 | 0 | 0 | 10/1/2020 | Pavements
| CA-Q-441 | 400E99000 | SPECIAL - FLEXIBLE PAVEMENT | 18 | Spreading and Finishing | Are the trucks emptying without bumping the paver? | 401.15 | 0 | 0 | 0 | 0 | 10/1/2020 | Pavements
| CA-Q-441 | 400E99000 | SPECIAL - FLEXIBLE PAVEMENT | 19 | Spreading and Finishing | Is the mix within spec temperature range? • 290° F - 325° F for HMA • 250° F - 325° F for WMA • 350° F Max for polymer modified mixes Document mix laydown temperature a minimum of 4 times per day. | 702 / 401.16 | 0 | 0 | 0 | 0 | 10/1/2020 | Pavements
| CA-Q-441 | 400E99000 | SPECIAL - FLEXIBLE PAVEMENT | 20 | Spreading and Finishing | Is aggregate uniformly coated when delivered to the paver? | 401.15 | 0 | 0 | 0 | 0 | 10/1/2020 | Pavements
| CA-Q-441 | 400E99000 | SPECIAL - FLEXIBLE PAVEMENT | 21 | Spreading and Finishing | Is the mat compacted thickness correct? • Intermediate Course = 3 inch Max Document thickness placed. | 401.15 | 0 | 0 | 0 | 0 | 10/1/2020 | Pavements
| CA-Q-441 | 400E99000 | SPECIAL - FLEXIBLE PAVEMENT | 22 | Spreading and Finishing | Are automatic screed controls being used? | 401.12 | 0 | 0 | 0 | 0 | 10/1/2020 | Pavements
| CA-Q-441 | 400E99000 | SPECIAL - FLEXIBLE PAVEMENT | 23 | Spreading and Finishing | Does the paver have auger and tunnel extensions mounted to within ~ 18 in. max of the end gate for the planned paving width? | 401.15 | 0 | 0 | 0 | 0 | 10/1/2020 | Pavements
| CA-Q-441 | 400E99000 | SPECIAL - FLEXIBLE PAVEMENT | 24 | Spreading and Finishing | If the paver is leaving any unusual marks, streaks, tears or shadows in the mat, was it addressed and corrected? | 401.15 | 0 | 0 | 0 | 0 | 10/1/2020 | Pavements
| CA-Q-441 | 400E99000 | SPECIAL - FLEXIBLE PAVEMENT | 25 | Spreading and Finishing | Is the mixture uniform texture, i.e. no segregation? (coarse or fine areas) | 401.15 | 0 | 0 | 0 | 0 | 10/1/2020 | Pavements
| CA-Q-441 | 400E99000 | SPECIAL - FLEXIBLE PAVEMENT | 26 | Spreading and Finishing | Is the mat free of any signs of segregation, tenderness, raveling, flushing, rutting, holes, debris? | 401.15 | 0 | 0 | 0 | 0 | 10/1/2020 | Pavements
| CA-Q-441 | 400E99000 | SPECIAL - FLEXIBLE PAVEMENT | 27 | Spreading and Finishing | For surface course: are gutters sealed with 4” band of asphalt binder? | 401.15 | 0 | 0 | 0 | 0 | 10/1/2020 | Pavements
| CA-Q-441 | 400E99000 | SPECIAL - FLEXIBLE PAVEMENT | 28 | Spreading and Finishing | Is the yield within ±5%? Calculate and document yield 4 times daily at a minimum. Attach CA-FP-4 | 401.15 / 401.19 | 0 | 0 | 0 | 0 | 10/1/2020 | Pavements
| CA-Q-441 | 400E99000 | SPECIAL - FLEXIBLE PAVEMENT | 29 | Compaction | Does rolling start at the edge and move longitudinally and parallel to the centerline? | 401.16 | 0 | 0 | 0 | 0 | 10/1/2020 | Pavements
| CA-Q-441 | 400E99000 | SPECIAL - FLEXIBLE PAVEMENT | 30 | Compaction | Is each roller pass overlapped by 1/2 width? | 401.16 | 0 | 0 | 0 | 0 | 10/1/2020 | Pavements
| CA-Q-441 | 400E99000 | SPECIAL - FLEXIBLE PAVEMENT | 31 | Compaction | Do the rollers obtain full coverage and are roller marks are removed? | 401.16 | 0 | 0 | 0 | 0 | 10/1/2020 | Pavements
| CA-Q-441 | 400E99000 | SPECIAL - FLEXIBLE PAVEMENT | 32 | Compaction | Has the roller train made complete coverage of the mat before mat temps reach 175° F? | 401.16 | 0 | 0 | 0 | 0 | 10/1/2020 | Pavements
| CA-Q-441 | 400E99000 | SPECIAL - FLEXIBLE PAVEMENT | 33 | Joints | What point of reference is provided to drive the paver? (string line, skip paint, lines etc.) Document reference used. | 401.17 | 0 | 0 | 0 | 0 | 10/1/2020 | Pavements
| CA-Q-441 | 400E99000 | SPECIAL - FLEXIBLE PAVEMENT | 34 | Joints | Is the unconfined joint placed straight? | 401.17 | 0 | 0 | 0 | 0 | 10/1/2020 | Pavements
| CA-Q-441 | 400E99000 | SPECIAL - FLEXIBLE PAVEMENT | 35 | Joints | Are corrections made to joints that are rounded or not straight prior to closing the joint? | 401.17 | 0 | 0 | 0 | 0 | 10/1/2020 | Pavements
| CA-Q-441 | 400E99000 | SPECIAL - FLEXIBLE PAVEMENT | 36 | Joints | Are joints set up at the proper height above the adjacent construction to receive maximum compaction? (~1/4” per 1” of compacted mat thickness) | 401.17 | 0 | 0 | 0 | 0 | 10/1/2020 | Pavements
| CA-Q-441 | 400E99000 | SPECIAL - FLEXIBLE PAVEMENT | 37 | Joints | Are all cold longitudinal joints sealed with PG binder or SS875 Asphaltic joint adhesive? | 401.17 / 702.01 / 702.13 / 702.04 | 0 | 0 | 0 | 0 | 10/1/2020 | Pavements
| CA-Q-441 | 400E99000 | SPECIAL - FLEXIBLE PAVEMENT | 38 | Joints | Is there 100 coverage and ½” overlap on joint edges? | 401.17 / 702.01 / 702.13 / 702.04 | 0 | 0 | 0 | 0 | 10/1/2020 | Pavements
| CA-Q-441 | 400E99000 | SPECIAL - FLEXIBLE PAVEMENT | 39 | Joints | Does the confined joint pass lap the unconfined edge by 1-1.5 in.? | 401.17 | 0 | 0 | 0 | 0 | 10/1/2020 | Pavements
| CA-Q-441 | 400E99000 | SPECIAL - FLEXIBLE PAVEMENT | 40 | Joints | Are the joints lapped per Std. Dwg. BP 3.1? Or stepped 6in minimum for phased construction joints? | BP 3.1 / 401.17 | 0 | 0 | 0 | 0 | 10/1/2020 | Pavements
| CA-Q-441 | 400E99000 | SPECIAL - FLEXIBLE PAVEMENT | 41 | Joints | When making a longitudinal joint it is rolled first? | 401.16 | 0 | 0 | 0 | 0 | 10/1/2020 | Pavements
| CA-Q-441 | 400E99000 | SPECIAL - FLEXIBLE PAVEMENT | 42 | Joints | Is the adjacent lane placed within 24 hours whenever traffic is permitted to cross the edge of the mat? | 401.17 | 0 | 0 | 0 | 0 | 10/1/2020 | Pavements
| CA-Q-441 | 400E99000 | SPECIAL - FLEXIBLE PAVEMENT | 43 | Joints | Are all cold transverse construction joints cut to vertical and sealed (PG Binder, Rubberized Asphalt/SBR Asphalt Emulsion or tack material)? Is there 100% coverage? | 401.17 / 702.01 / 702.13 / 702.04 | 0 | 0 | 0 | 0 | 10/1/2020 | Pavements
| CA-Q-441 | 400E99000 | SPECIAL - FLEXIBLE PAVEMENT | 44 | Joints | For Hot Joints – Are delivery trucks alternating between two pavers? | 401.17 | 0 | 0 | 0 | 0 | 10/1/2020 | Pavements
| CA-Q-441 | 400E99000 | SPECIAL - FLEXIBLE PAVEMENT | 45 | 446 Density | Is a hot longitudinal joint made between the mainline/ramp lane and the adjoining shoulder? If no, the shoulder must be cored. | 446.05 | 0 | 0 | 0 | 0 | 10/1/2020 | Pavements
| CA-Q-441 | 400E99000 | SPECIAL - FLEXIBLE PAVEMENT | 46 | 446 Density | Is the shoulder being compacted with the same roller coverage as the mainline pavement? If no, the shoulder must be cored. | 446.04 | 0 | 0 | 0 | 0 | 10/1/2020 | Pavements
| CA-Q-441 | 400E99000 | SPECIAL - FLEXIBLE PAVEMENT | 47 | 446 Density | Have random core locations been given to the contractor after the sublot is finish rolled? Attach a copy of TE-217. | 446.04 | 0 | 0 | 0 | 0 | 10/1/2020 | Pavements
| CA-Q-441 | 400E99000 | SPECIAL - FLEXIBLE PAVEMENT | 48 | 446 Density | Does the Contractor obtain core samples within 48 hours with Inspector witnessing coring? | 446.04 | 0 | 0 | 0 | 0 | 10/1/2020 | Pavements
| CA-Q-441 | 400E99000 | SPECIAL - FLEXIBLE PAVEMENT | 49 | 446 Density | Are the core samples immediately given to the Inspector and stored in core box? | 446.04 | 0 | 0 | 0 | 0 | 10/1/2020 | Pavements
| CA-Q-441 | 400E99000 | SPECIAL - FLEXIBLE PAVEMENT | 50 | 446 Density | Are the core sample holes dried, tacked and properly filled by the Contractor? | 446.04 | 0 | 0 | 0 | 0 | 10/1/2020 | Pavements
| CA-Q-441 | 400E99000 | SPECIAL - FLEXIBLE PAVEMENT | 51 | 448 Density Startup | What gauge is the gauge Type, Model, ID Number? Only nuclear or PQI 300/301/380 are acceptable. | S1055 | 0 | 0 | 0 | 0 | 10/1/2020 | Pavements
| CA-Q-441 | 400E99000 | SPECIAL - FLEXIBLE PAVEMENT | 52 | 448 Density Startup | Was the nuclear gauge standard count or the PQI gauge upper and lower limit determined? Witness and document readings. | S1055 | 0 | 0 | 0 | 0 | 10/1/2020 | Pavements
| CA-Q-441 | 400E99000 | SPECIAL - FLEXIBLE PAVEMENT | 53 | 448 Density Startup | Was the gauge inspected to verify that no offset was entered into gauge? | S1055 | 0 | 0 | 0 | 0 | 10/1/2020 | Pavements
| CA-Q-441 | 400E99000 | SPECIAL - FLEXIBLE PAVEMENT | 54 | 448 Density Startup | Was the minimum target density determined within the first 4hrs of production or after any mix changes? Attach TE-Min Density Target form. | S1055 | 0 | 0 | 0 | 0 | 10/1/2020 | Pavements
| CA-Q-441 | 400E99000 | SPECIAL - FLEXIBLE PAVEMENT | 55 | 448 Density Startup | Was the gauge startup readings and companion cores witnessed by the Inspector? | S1055 | 0 | 0 | 0 | 0 | 10/1/2020 | Pavements
| CA-Q-441 | 400E99000 | SPECIAL - FLEXIBLE PAVEMENT | 56 | 448 Density Startup | What was the roller pattern and pass count to obtain maximum unit weight for minimum density target? | S1055 | 0 | 0 | 0 | 0 | 10/1/2020 | Pavements
| CA-Q-441 | 400E99000 | SPECIAL - FLEXIBLE PAVEMENT | 57 | 448 Density Startup | Was the same roller pattern used to compact mix until the minimum density target was determined? | S1055 | 0 | 0 | 0 | 0 | 10/1/2020 | Pavements
| CA-Q-441 | 400E99000 | SPECIAL - FLEXIBLE PAVEMENT | 58 | 448 Density Production | Did the contractor take QC readings every 1000ft alternating L/C/R? Attach daily TE Mat Density QC QA form. | S1055 | 0 | 0 | 0 | 0 | 10/1/2020 | Pavements
| CA-Q-441 | 400E99000 | SPECIAL - FLEXIBLE PAVEMENT | 59 | 448 Density Production | Did the Inspector witness a minimum two QA tests at random locations daily? (Two QA tests are minimum additional checks should be made) Document QA test results. | S1055 | 0 | 0 | 0 | 0 | 10/1/2020 | Pavements
| CA-Q-441 | 400E99000 | SPECIAL - FLEXIBLE PAVEMENT | 60 | 448 Density Production | Was the gauge inspected to verify that no offset was entered into gauge for each QA check? | S1055 | 0 | 0 | 0 | 0 | 10/1/2020 | Pavements
| CA-Q-441 | 400E99000 | SPECIAL - FLEXIBLE PAVEMENT | 61 | 448 Density Production | Did the QA results require a density deduction? | S1055 | 0 | 0 | 0 | 0 | 10/1/2020 | Pavements
| CA-Q-441 | 400E99000 | SPECIAL - FLEXIBLE PAVEMENT | 62 | 448 Rollers Requirements (when density specification does not apply) | Intermediate & Surface Course – Is a three-wheel roller used in breakdown position? | 401.13 / 401.16 | 0 | 0 | 0 | 0 | 10/1/2020 | Pavements
| CA-Q-441 | 400E99000 | SPECIAL - FLEXIBLE PAVEMENT | 63 | 448 Rollers Requirements (when density specification does not apply) | Variable Course – Is a steel wheel roller and a pneumatic tire roller being used? | 401.13 / 401.16 | 0 | 0 | 0 | 0 | 10/1/2020 | Pavements
| CA-Q-441 | 400E99000 | SPECIAL - FLEXIBLE PAVEMENT | 64 | 448 Rollers Requirements (when density specification does not apply) | Is a vibratory roller being used only when course thickness ≥1.5 inches? (Typical lift thickness is 3/4" to 1" no vibratory rollers allowed) | 401.13 / 401.16 | 0 | 0 | 0 | 0 | 10/1/2020 | Pavements
| CA-Q-441 | 400E99000 | SPECIAL - FLEXIBLE PAVEMENT | 65 | 448 Rollers Requirements (when density specification does not apply) | Does the roller train conform to the specifications? (two rollers minimum) | 401.13 / 401.16 / 424.06 | 0 | 0 | 0 | 0 | 10/1/2020 | Pavements
| CA-Q-441 | 400E99000 | SPECIAL - FLEXIBLE PAVEMENT | 66 | 448 Rollers Requirements (when density specification does not apply) | Is the maximum capacity (yd2/hr.) of the roller train calculated? Is it converted to (Tons/hr.)? Provide calculations CA-FP-3. | 401.13 / 401.16 | 0 | 0 | 0 | 0 | 10/1/2020 | Pavements
| CA-Q-441 | 400E99000 | SPECIAL - FLEXIBLE PAVEMENT | 67 | 448 Rollers Requirements (when density specification does not apply) | Is the spreading rate of placement calculated (Tons/hr.)? Provide calculation CA-FP-3. | 401.13 / 401.16 | 0 | 0 | 0 | 0 | 10/1/2020 | Pavements
| CA-Q-441 | 400E99000 | SPECIAL - FLEXIBLE PAVEMENT | 68 | 448 Rollers Requirements (when density specification does not apply) | Is the spreading rate of placement less than twice the roller train capacity? Provide calculation CA-FP-3. | 424.06 | 0 | 0 | 0 | 0 | 10/1/2020 | Pavements
| CA-Q-441 | 400E99000 | SPECIAL - FLEXIBLE PAVEMENT | 69 | Anti-Segregation Equipment / Night Paving | Is a MTV/MTD or remix paver being used when required? Document device manufacturer and model number. | 401.12 | 0 | 0 | 0 | 0 | 10/1/2020 | Pavements
| CA-Q-441 | 400E99000 | SPECIAL - FLEXIBLE PAVEMENT | 70 | Anti-Segregation Equipment / Night Paving | Is Contractor using a paver hopper insert with minimum capacity of 10 tons? | 401.12 | 0 | 0 | 0 | 0 | 10/1/2020 | Pavements
| CA-Q-441 | 400E99000 | SPECIAL - FLEXIBLE PAVEMENT | 71 | Anti-Segregation Equipment / Night Paving | Was a 1000ft. minimum test strip performed for the fist day of paving the JMF? | 401.12 | 0 | 0 | 0 | 0 | 10/1/2020 | Pavements
| CA-Q-441 | 400E99000 | SPECIAL - FLEXIBLE PAVEMENT | 72 | Anti-Segregation Equipment / Night Paving | Was the test strip evaluated for physical segregation and transverse temperature differentials less than 35 °F? Attach form CA-FP-5. | 401.12 | 0 | 0 | 0 | 0 | 10/1/2020 | Pavements
| CA-Q-441 | 400E99000 | SPECIAL - FLEXIBLE PAVEMENT | 73 | Anti-Segregation Equipment / Night Paving | Did the test strip pass evaluation? | 401.12 | 0 | 0 | 0 | 0 | 10/1/2020 | Pavements
| CA-Q-441 | 400E99000 | SPECIAL - FLEXIBLE PAVEMENT | 74 | Anti-Segregation Equipment / Night Paving | Has mat been monitored for physical segregation and thermal differentials? Document results minimum 4 times per day. | 401.12 | 0 | 0 | 0 | 0 | 10/1/2020 | Pavements
| CA-Q-441 | 400E99000 | SPECIAL - FLEXIBLE PAVEMENT | 75 | Anti-Segregation Equipment / Night Paving | Was the lighting system approved before use? | 401.15 | 0 | 0 | 0 | 0 | 10/1/2020 | Pavements
| CA-Q-441 | 400E99000 | SPECIAL - FLEXIBLE PAVEMENT | 76 | Anti-Segregation Equipment / Night Paving | Did the lighting system provide the required luminance? (5 foot-candles at equipment/1 f-c @ 25 ft. At coring provide 5 f-c @ coring and 1 f-c @ 10’) | 401.15 | 0 | 0 | 0 | 0 | 10/1/2020 | Pavements
| CA-Q-441 | 400E99000 | SPECIAL - FLEXIBLE PAVEMENT | 77 | Anti-Segregation Equipment / Night Paving | Is the pavement reviewed & inspected during daylight? | PN 420 | 0 | 0 | 0 | 0 | 10/1/2020 | Pavements
| CA-Q-441 | 400E99000 | SPECIAL - FLEXIBLE PAVEMENT | 78 | Surface Tolerances | Does a surface smoothness PN apply to this project? Document corrective actions. | 401.19 | 0 | 0 | 0 | 0 | 10/1/2020 | Pavements
| CA-Q-441 | 400E99000 | SPECIAL - FLEXIBLE PAVEMENT | 79 | Surface Tolerances | Have bumps been checked for compliance with 1/4" in 10ft. Straightedge? | 401.19 | 0 | 0 | 0 | 0 | 10/1/2020 | Pavements
| CA-Q-441 | 400E99000 | SPECIAL - FLEXIBLE PAVEMENT | 80 | Surface Tolerances | Is a longitudinal profile specified in plans? If yes, has it been tabulated and checked for 1/2" tolerance to specified profile prior to placing surface course? | 401.19 | 0 | 0 | 0 | 0 | 10/1/2020 | Pavements
| CA-Q-441 | 400E99000 | SPECIAL - FLEXIBLE PAVEMENT | 81 | Surface Tolerances | Is transverse slope specified in typical sections? If yes, is it in compliance with 3/8" in 10ft.? | 401.19 | 0 | 0 | 0 | 0 | 10/1/2020 | Pavements
| CA-Q-407 | 407E10000 | TACK COAT | 1 | Equipment | Does the distributor have a tachometer, thermometer, pressure gauges, and an accurate volume measuring device or calibrated tank? Document distributor make/model/license or equipment number. | 407.03 | 0 | 0 | 0 | 0 | 10/1/2020 | Pavements
| CA-Q-407 | 407E10000 | TACK COAT | 2 | Equipment | Does the spray bar adjust both laterally (to apply coverage to the correct width) and vertically (to adjust the spray fans) and maintain a constant height above the pavement surface as the load in the tank changes. | 407.03 | 0 | 0 | 0 | 0 | 10/1/2020 | Pavements
| CA-Q-407 | 407E10000 | TACK COAT | 3 | Equipment | Are nozzles properly aligned for uniform coverage? (15° to 30° all at the same angle) | 407.06 | 0 | 0 | 0 | 0 | 10/1/2020 | Pavements
| CA-Q-407 | 407E10000 | TACK COAT | 4 | Surface Preparation | Is the existing pavement surface dry? | 401.06 | 0 | 0 | 0 | 0 | 10/1/2020 | Pavements
| CA-Q-407 | 407E10000 | TACK COAT | 5 | Surface Preparation | Does the existing pavement surface temperature meet the minimum required? Document temperature | 401.06 | 0 | 0 | 0 | 0 | 10/1/2020 | Pavements
| CA-Q-407 | 407E10000 | TACK COAT | 6 | Surface Preparation | Was the surface clean? |  | 0 | 0 | 0 | 0 | 10/1/2020 | Pavements
| CA-Q-407 | 407E10000 | TACK COAT | 7 | Application | Was the proper tack material used? Document material type used. | 407.02 / 407.06 / 702.13 | 0 | 0 | 0 | 0 | 10/1/2020 | Pavements
| CA-Q-407 | 407E10000 | TACK COAT | 8 | Application | Is the target application rate applied? | Table 407.06-1 | 0 | 0 | 0 | 0 | 10/1/2020 | Pavements
| CA-Q-407 | 407E10000 | TACK COAT | 9 | Application | Was the application uniform (no streaking, dribbling, etc.)? If not were corrections made? | 407.06 | 0 | 0 | 0 | 0 | 10/1/2020 | Pavements
| CA-Q-407 | 407E10000 | TACK COAT | 10 | Application | Is spray bar at proper height? (Height may need to be raised to get uniform coverage at heavier application rates) | 407.06 | 0 | 0 | 0 | 0 | 10/1/2020 | Pavements
| CA-Q-407 | 407E10000 | TACK COAT | 11 | Application | Was tack placed the same day, or before when using a lane closure? | 407.06 | 0 | 0 | 0 | 0 | 10/1/2020 | Pavements
| CA-Q-407 | 407E10000 | TACK COAT | 12 | Application | Was the intermediate course tacked prior to placing the surface course? | 401.14 / 407.06 | 0 | 0 | 0 | 0 | 10/1/2020 | Pavements
| CA-Q-407 | 407E10000 | TACK COAT | 13 | Application | Was the tack allowed to break prior to being driven on? | 407.06 | 0 | 0 | 0 | 0 | 10/1/2020 | Pavements
| CA-Q-407 | 407E10000 | TACK COAT | 14 | Application | No excessive tack pick up by traffic or construction equipment? | 407.06 | 0 | 0 | 0 | 0 | 10/1/2020 | Pavements
| CA-Q-407 | 407E10000 | TACK COAT | 15 | Application | Was the tack uniformly applied at a rate within ±10% of that determined by engineer? Document yield calculation. | 407.06 | 0 | 0 | 0 | 0 | 10/1/2020 | Pavements
| CA-Q-407 | 407E10000 | TACK COAT | 16 | Application | Were deductions made to payment for non-spec placement? | 407.06 | 0 | 0 | 0 | 0 | 10/1/2020 | Pavements
| CA-Q-407 | 407E10000 | TACK COAT | 17 | Application | Was weighback ticket received from Contractor? Complete form CA-FP-6. | S1060 / 407.07 | 0 | 0 | 0 | 0 | 10/1/2020 | Pavements
| CA-Q-407 | 407E10001 | TACK COAT, AS PER PLAN | 1 | Equipment | Does the distributor have a tachometer, thermometer, pressure gauges, and an accurate volume measuring device or calibrated tank? Document distributor make/model/license or equipment number. | 407.03 | 0 | 0 | 0 | 0 | 10/1/2020 | Pavements
| CA-Q-407 | 407E10001 | TACK COAT, AS PER PLAN | 2 | Equipment | Does the spray bar adjust both laterally (to apply coverage to the correct width) and vertically (to adjust the spray fans) and maintain a constant height above the pavement surface as the load in the tank changes. | 407.03 | 0 | 0 | 0 | 0 | 10/1/2020 | Pavements
| CA-Q-407 | 407E10001 | TACK COAT, AS PER PLAN | 3 | Equipment | Are nozzles properly aligned for uniform coverage? (15° to 30° all at the same angle) | 407.06 | 0 | 0 | 0 | 0 | 10/1/2020 | Pavements
| CA-Q-407 | 407E10001 | TACK COAT, AS PER PLAN | 4 | Surface Preparation | Is the existing pavement surface dry? | 401.06 | 0 | 0 | 0 | 0 | 10/1/2020 | Pavements
| CA-Q-407 | 407E10001 | TACK COAT, AS PER PLAN | 5 | Surface Preparation | Does the existing pavement surface temperature meet the minimum required? Document temperature | 401.06 | 0 | 0 | 0 | 0 | 10/1/2020 | Pavements
| CA-Q-407 | 407E10001 | TACK COAT, AS PER PLAN | 6 | Surface Preparation | Was the surface clean? |  | 0 | 0 | 0 | 0 | 10/1/2020 | Pavements
| CA-Q-407 | 407E10001 | TACK COAT, AS PER PLAN | 7 | Application | Was the proper tack material used? Document material type used. | 407.02 / 407.06 / 702.13 | 0 | 0 | 0 | 0 | 10/1/2020 | Pavements
| CA-Q-407 | 407E10001 | TACK COAT, AS PER PLAN | 8 | Application | Is the target application rate applied? | Table 407.06-1 | 0 | 0 | 0 | 0 | 10/1/2020 | Pavements
| CA-Q-407 | 407E10001 | TACK COAT, AS PER PLAN | 9 | Application | Was the application uniform (no streaking, dribbling, etc.)? If not were corrections made? | 407.06 | 0 | 0 | 0 | 0 | 10/1/2020 | Pavements
| CA-Q-407 | 407E10001 | TACK COAT, AS PER PLAN | 10 | Application | Is spray bar at proper height? (Height may need to be raised to get uniform coverage at heavier application rates) | 407.06 | 0 | 0 | 0 | 0 | 10/1/2020 | Pavements
| CA-Q-407 | 407E10001 | TACK COAT, AS PER PLAN | 11 | Application | Was tack placed the same day, or before when using a lane closure? | 407.06 | 0 | 0 | 0 | 0 | 10/1/2020 | Pavements
| CA-Q-407 | 407E10001 | TACK COAT, AS PER PLAN | 12 | Application | Was the intermediate course tacked prior to placing the surface course? | 401.14 / 407.06 | 0 | 0 | 0 | 0 | 10/1/2020 | Pavements
| CA-Q-407 | 407E10001 | TACK COAT, AS PER PLAN | 13 | Application | Was the tack allowed to break prior to being driven on? | 407.06 | 0 | 0 | 0 | 0 | 10/1/2020 | Pavements
| CA-Q-407 | 407E10001 | TACK COAT, AS PER PLAN | 14 | Application | No excessive tack pick up by traffic or construction equipment? | 407.06 | 0 | 0 | 0 | 0 | 10/1/2020 | Pavements
| CA-Q-407 | 407E10001 | TACK COAT, AS PER PLAN | 15 | Application | Was the tack uniformly applied at a rate within ±10% of that determined by engineer? Document yield calculation. | 407.06 | 0 | 0 | 0 | 0 | 10/1/2020 | Pavements
| CA-Q-407 | 407E10001 | TACK COAT, AS PER PLAN | 16 | Application | Were deductions made to payment for non-spec placement? | 407.06 | 0 | 0 | 0 | 0 | 10/1/2020 | Pavements
| CA-Q-407 | 407E10001 | TACK COAT, AS PER PLAN | 17 | Application | Was weighback ticket received from Contractor? Complete form CA-FP-6. | S1060 / 407.07 | 0 | 0 | 0 | 0 | 10/1/2020 | Pavements
| CA-Q-407 | 407E13900 | TACK COAT, 702.13 | 1 | Equipment | Does the distributor have a tachometer, thermometer, pressure gauges, and an accurate volume measuring device or calibrated tank? Document distributor make/model/license or equipment number. | 407.03 | 0 | 0 | 0 | 0 | 10/1/2020 | Pavements
| CA-Q-407 | 407E13900 | TACK COAT, 702.13 | 2 | Equipment | Does the spray bar adjust both laterally (to apply coverage to the correct width) and vertically (to adjust the spray fans) and maintain a constant height above the pavement surface as the load in the tank changes. | 407.03 | 0 | 0 | 0 | 0 | 10/1/2020 | Pavements
| CA-Q-407 | 407E13900 | TACK COAT, 702.13 | 3 | Equipment | Are nozzles properly aligned for uniform coverage? (15° to 30° all at the same angle) | 407.06 | 0 | 0 | 0 | 0 | 10/1/2020 | Pavements
| CA-Q-407 | 407E13900 | TACK COAT, 702.13 | 4 | Surface Preparation | Is the existing pavement surface dry? | 401.06 | 0 | 0 | 0 | 0 | 10/1/2020 | Pavements
| CA-Q-407 | 407E13900 | TACK COAT, 702.13 | 5 | Surface Preparation | Does the existing pavement surface temperature meet the minimum required? Document temperature | 401.06 | 0 | 0 | 0 | 0 | 10/1/2020 | Pavements
| CA-Q-407 | 407E13900 | TACK COAT, 702.13 | 6 | Surface Preparation | Was the surface clean? |  | 0 | 0 | 0 | 0 | 10/1/2020 | Pavements
| CA-Q-407 | 407E13900 | TACK COAT, 702.13 | 7 | Application | Was the proper tack material used? Document material type used. | 407.02 / 407.06 / 702.13 | 0 | 0 | 0 | 0 | 10/1/2020 | Pavements
| CA-Q-407 | 407E13900 | TACK COAT, 702.13 | 8 | Application | Is the target application rate applied? | Table 407.06-1 | 0 | 0 | 0 | 0 | 10/1/2020 | Pavements
| CA-Q-407 | 407E13900 | TACK COAT, 702.13 | 9 | Application | Was the application uniform (no streaking, dribbling, etc.)? If not were corrections made? | 407.06 | 0 | 0 | 0 | 0 | 10/1/2020 | Pavements
| CA-Q-407 | 407E13900 | TACK COAT, 702.13 | 10 | Application | Is spray bar at proper height? (Height may need to be raised to get uniform coverage at heavier application rates) | 407.06 | 0 | 0 | 0 | 0 | 10/1/2020 | Pavements
| CA-Q-407 | 407E13900 | TACK COAT, 702.13 | 11 | Application | Was tack placed the same day, or before when using a lane closure? | 407.06 | 0 | 0 | 0 | 0 | 10/1/2020 | Pavements
| CA-Q-407 | 407E13900 | TACK COAT, 702.13 | 12 | Application | Was the intermediate course tacked prior to placing the surface course? | 401.14 / 407.06 | 0 | 0 | 0 | 0 | 10/1/2020 | Pavements
| CA-Q-407 | 407E13900 | TACK COAT, 702.13 | 13 | Application | Was the tack allowed to break prior to being driven on? | 407.06 | 0 | 0 | 0 | 0 | 10/1/2020 | Pavements
| CA-Q-407 | 407E13900 | TACK COAT, 702.13 | 14 | Application | No excessive tack pick up by traffic or construction equipment? | 407.06 | 0 | 0 | 0 | 0 | 10/1/2020 | Pavements
| CA-Q-407 | 407E13900 | TACK COAT, 702.13 | 15 | Application | Was the tack uniformly applied at a rate within ±10% of that determined by engineer? Document yield calculation. | 407.06 | 0 | 0 | 0 | 0 | 10/1/2020 | Pavements
| CA-Q-407 | 407E13900 | TACK COAT, 702.13 | 16 | Application | Were deductions made to payment for non-spec placement? | 407.06 | 0 | 0 | 0 | 0 | 10/1/2020 | Pavements
| CA-Q-407 | 407E13900 | TACK COAT, 702.13 | 17 | Application | Was weighback ticket received from Contractor? Complete form CA-FP-6. | S1060 / 407.07 | 0 | 0 | 0 | 0 | 10/1/2020 | Pavements
| CA-Q-407 | 407E13901 | TACK COAT, 702.13, AS PER PLAN | 1 | Equipment | Does the distributor have a tachometer, thermometer, pressure gauges, and an accurate volume measuring device or calibrated tank? Document distributor make/model/license or equipment number. | 407.03 | 0 | 0 | 0 | 0 | 10/1/2020 | Pavements
| CA-Q-407 | 407E13901 | TACK COAT, 702.13, AS PER PLAN | 2 | Equipment | Does the spray bar adjust both laterally (to apply coverage to the correct width) and vertically (to adjust the spray fans) and maintain a constant height above the pavement surface as the load in the tank changes. | 407.03 | 0 | 0 | 0 | 0 | 10/1/2020 | Pavements
| CA-Q-407 | 407E13901 | TACK COAT, 702.13, AS PER PLAN | 3 | Equipment | Are nozzles properly aligned for uniform coverage? (15° to 30° all at the same angle) | 407.06 | 0 | 0 | 0 | 0 | 10/1/2020 | Pavements
| CA-Q-407 | 407E13901 | TACK COAT, 702.13, AS PER PLAN | 4 | Surface Preparation | Is the existing pavement surface dry? | 401.06 | 0 | 0 | 0 | 0 | 10/1/2020 | Pavements
| CA-Q-407 | 407E13901 | TACK COAT, 702.13, AS PER PLAN | 5 | Surface Preparation | Does the existing pavement surface temperature meet the minimum required? Document temperature | 401.06 | 0 | 0 | 0 | 0 | 10/1/2020 | Pavements
| CA-Q-407 | 407E13901 | TACK COAT, 702.13, AS PER PLAN | 6 | Surface Preparation | Was the surface clean? |  | 0 | 0 | 0 | 0 | 10/1/2020 | Pavements
| CA-Q-407 | 407E13901 | TACK COAT, 702.13, AS PER PLAN | 7 | Application | Was the proper tack material used? Document material type used. | 407.02 / 407.06 / 702.13 | 0 | 0 | 0 | 0 | 10/1/2020 | Pavements
| CA-Q-407 | 407E13901 | TACK COAT, 702.13, AS PER PLAN | 8 | Application | Is the target application rate applied? | Table 407.06-1 | 0 | 0 | 0 | 0 | 10/1/2020 | Pavements
| CA-Q-407 | 407E13901 | TACK COAT, 702.13, AS PER PLAN | 9 | Application | Was the application uniform (no streaking, dribbling, etc.)? If not were corrections made? | 407.06 | 0 | 0 | 0 | 0 | 10/1/2020 | Pavements
| CA-Q-407 | 407E13901 | TACK COAT, 702.13, AS PER PLAN | 10 | Application | Is spray bar at proper height? (Height may need to be raised to get uniform coverage at heavier application rates) | 407.06 | 0 | 0 | 0 | 0 | 10/1/2020 | Pavements
| CA-Q-407 | 407E13901 | TACK COAT, 702.13, AS PER PLAN | 11 | Application | Was tack placed the same day, or before when using a lane closure? | 407.06 | 0 | 0 | 0 | 0 | 10/1/2020 | Pavements
| CA-Q-407 | 407E13901 | TACK COAT, 702.13, AS PER PLAN | 12 | Application | Was the intermediate course tacked prior to placing the surface course? | 401.14 / 407.06 | 0 | 0 | 0 | 0 | 10/1/2020 | Pavements
| CA-Q-407 | 407E13901 | TACK COAT, 702.13, AS PER PLAN | 13 | Application | Was the tack allowed to break prior to being driven on? | 407.06 | 0 | 0 | 0 | 0 | 10/1/2020 | Pavements
| CA-Q-407 | 407E13901 | TACK COAT, 702.13, AS PER PLAN | 14 | Application | No excessive tack pick up by traffic or construction equipment? | 407.06 | 0 | 0 | 0 | 0 | 10/1/2020 | Pavements
| CA-Q-407 | 407E13901 | TACK COAT, 702.13, AS PER PLAN | 15 | Application | Was the tack uniformly applied at a rate within ±10% of that determined by engineer? Document yield calculation. | 407.06 | 0 | 0 | 0 | 0 | 10/1/2020 | Pavements
| CA-Q-407 | 407E13901 | TACK COAT, 702.13, AS PER PLAN | 16 | Application | Were deductions made to payment for non-spec placement? | 407.06 | 0 | 0 | 0 | 0 | 10/1/2020 | Pavements
| CA-Q-407 | 407E13901 | TACK COAT, 702.13, AS PER PLAN | 17 | Application | Was weighback ticket received from Contractor? Complete form CA-FP-6. | S1060 / 407.07 | 0 | 0 | 0 | 0 | 10/1/2020 | Pavements
| CA-Q-407 | 407E20000 | NON-TRACKING TACK COAT | 1 | Equipment | Does the distributor have a tachometer, thermometer, pressure gauges, and an accurate volume measuring device or calibrated tank? Document distributor make/model/license or equipment number. | 407.03 | 0 | 0 | 0 | 0 | 10/1/2020 | Pavements
| CA-Q-407 | 407E20000 | NON-TRACKING TACK COAT | 2 | Equipment | Does the spray bar adjust both laterally (to apply coverage to the correct width) and vertically (to adjust the spray fans) and maintain a constant height above the pavement surface as the load in the tank changes. | 407.03 | 0 | 0 | 0 | 0 | 10/1/2020 | Pavements
| CA-Q-407 | 407E20000 | NON-TRACKING TACK COAT | 3 | Equipment | Are nozzles properly aligned for uniform coverage? (15° to 30° all at the same angle) | 407.06 | 0 | 0 | 0 | 0 | 10/1/2020 | Pavements
| CA-Q-407 | 407E20000 | NON-TRACKING TACK COAT | 4 | Surface Preparation | Is the existing pavement surface dry? | 401.06 | 0 | 0 | 0 | 0 | 10/1/2020 | Pavements
| CA-Q-407 | 407E20000 | NON-TRACKING TACK COAT | 5 | Surface Preparation | Does the existing pavement surface temperature meet the minimum required? Document temperature | 401.06 | 0 | 0 | 0 | 0 | 10/1/2020 | Pavements
| CA-Q-407 | 407E20000 | NON-TRACKING TACK COAT | 6 | Surface Preparation | Was the surface clean? |  | 0 | 0 | 0 | 0 | 10/1/2020 | Pavements
| CA-Q-407 | 407E20000 | NON-TRACKING TACK COAT | 7 | Application | Was the proper tack material used? Document material type used. | 407.02 / 407.06 / 702.13 | 0 | 0 | 0 | 0 | 10/1/2020 | Pavements
| CA-Q-407 | 407E20000 | NON-TRACKING TACK COAT | 8 | Application | Is the target application rate applied? | Table 407.06-1 | 0 | 0 | 0 | 0 | 10/1/2020 | Pavements
| CA-Q-407 | 407E20000 | NON-TRACKING TACK COAT | 9 | Application | Was the application uniform (no streaking, dribbling, etc.)? If not were corrections made? | 407.06 | 0 | 0 | 0 | 0 | 10/1/2020 | Pavements
| CA-Q-407 | 407E20000 | NON-TRACKING TACK COAT | 10 | Application | Is spray bar at proper height? (Height may need to be raised to get uniform coverage at heavier application rates) | 407.06 | 0 | 0 | 0 | 0 | 10/1/2020 | Pavements
| CA-Q-407 | 407E20000 | NON-TRACKING TACK COAT | 11 | Application | Was tack placed the same day, or before when using a lane closure? | 407.06 | 0 | 0 | 0 | 0 | 10/1/2020 | Pavements
| CA-Q-407 | 407E20000 | NON-TRACKING TACK COAT | 12 | Application | Was the intermediate course tacked prior to placing the surface course? | 401.14 / 407.06 | 0 | 0 | 0 | 0 | 10/1/2020 | Pavements
| CA-Q-407 | 407E20000 | NON-TRACKING TACK COAT | 13 | Application | Was the tack allowed to break prior to being driven on? | 407.06 | 0 | 0 | 0 | 0 | 10/1/2020 | Pavements
| CA-Q-407 | 407E20000 | NON-TRACKING TACK COAT | 14 | Application | No excessive tack pick up by traffic or construction equipment? | 407.06 | 0 | 0 | 0 | 0 | 10/1/2020 | Pavements
| CA-Q-407 | 407E20000 | NON-TRACKING TACK COAT | 15 | Application | Was the tack uniformly applied at a rate within ±10% of that determined by engineer? Document yield calculation. | 407.06 | 0 | 0 | 0 | 0 | 10/1/2020 | Pavements
| CA-Q-407 | 407E20000 | NON-TRACKING TACK COAT | 16 | Application | Were deductions made to payment for non-spec placement? | 407.06 | 0 | 0 | 0 | 0 | 10/1/2020 | Pavements
| CA-Q-407 | 407E20000 | NON-TRACKING TACK COAT | 17 | Application | Was weighback ticket received from Contractor? Complete form CA-FP-6. | S1060 / 407.07 | 0 | 0 | 0 | 0 | 10/1/2020 | Pavements
| CA-Q-407 | 407E20001 | NON-TRACKING TACK COAT, AS PER PLAN | 1 | Equipment | Does the distributor have a tachometer, thermometer, pressure gauges, and an accurate volume measuring device or calibrated tank? Document distributor make/model/license or equipment number. | 407.03 | 0 | 0 | 0 | 0 | 10/1/2020 | Pavements
| CA-Q-407 | 407E20001 | NON-TRACKING TACK COAT, AS PER PLAN | 2 | Equipment | Does the spray bar adjust both laterally (to apply coverage to the correct width) and vertically (to adjust the spray fans) and maintain a constant height above the pavement surface as the load in the tank changes. | 407.03 | 0 | 0 | 0 | 0 | 10/1/2020 | Pavements
| CA-Q-407 | 407E20001 | NON-TRACKING TACK COAT, AS PER PLAN | 3 | Equipment | Are nozzles properly aligned for uniform coverage? (15° to 30° all at the same angle) | 407.06 | 0 | 0 | 0 | 0 | 10/1/2020 | Pavements
| CA-Q-407 | 407E20001 | NON-TRACKING TACK COAT, AS PER PLAN | 4 | Surface Preparation | Is the existing pavement surface dry? | 401.06 | 0 | 0 | 0 | 0 | 10/1/2020 | Pavements
| CA-Q-407 | 407E20001 | NON-TRACKING TACK COAT, AS PER PLAN | 5 | Surface Preparation | Does the existing pavement surface temperature meet the minimum required? Document temperature | 401.06 | 0 | 0 | 0 | 0 | 10/1/2020 | Pavements
| CA-Q-407 | 407E20001 | NON-TRACKING TACK COAT, AS PER PLAN | 6 | Surface Preparation | Was the surface clean? |  | 0 | 0 | 0 | 0 | 10/1/2020 | Pavements
| CA-Q-407 | 407E20001 | NON-TRACKING TACK COAT, AS PER PLAN | 7 | Application | Was the proper tack material used? Document material type used. | 407.02 / 407.06 / 702.13 | 0 | 0 | 0 | 0 | 10/1/2020 | Pavements
| CA-Q-407 | 407E20001 | NON-TRACKING TACK COAT, AS PER PLAN | 8 | Application | Is the target application rate applied? | Table 407.06-1 | 0 | 0 | 0 | 0 | 10/1/2020 | Pavements
| CA-Q-407 | 407E20001 | NON-TRACKING TACK COAT, AS PER PLAN | 9 | Application | Was the application uniform (no streaking, dribbling, etc.)? If not were corrections made? | 407.06 | 0 | 0 | 0 | 0 | 10/1/2020 | Pavements
| CA-Q-407 | 407E20001 | NON-TRACKING TACK COAT, AS PER PLAN | 10 | Application | Is spray bar at proper height? (Height may need to be raised to get uniform coverage at heavier application rates) | 407.06 | 0 | 0 | 0 | 0 | 10/1/2020 | Pavements
| CA-Q-407 | 407E20001 | NON-TRACKING TACK COAT, AS PER PLAN | 11 | Application | Was tack placed the same day, or before when using a lane closure? | 407.06 | 0 | 0 | 0 | 0 | 10/1/2020 | Pavements
| CA-Q-407 | 407E20001 | NON-TRACKING TACK COAT, AS PER PLAN | 12 | Application | Was the intermediate course tacked prior to placing the surface course? | 401.14 / 407.06 | 0 | 0 | 0 | 0 | 10/1/2020 | Pavements
| CA-Q-407 | 407E20001 | NON-TRACKING TACK COAT, AS PER PLAN | 13 | Application | Was the tack allowed to break prior to being driven on? | 407.06 | 0 | 0 | 0 | 0 | 10/1/2020 | Pavements
| CA-Q-407 | 407E20001 | NON-TRACKING TACK COAT, AS PER PLAN | 14 | Application | No excessive tack pick up by traffic or construction equipment? | 407.06 | 0 | 0 | 0 | 0 | 10/1/2020 | Pavements
| CA-Q-407 | 407E20001 | NON-TRACKING TACK COAT, AS PER PLAN | 15 | Application | Was the tack uniformly applied at a rate within ±10% of that determined by engineer? Document yield calculation. | 407.06 | 0 | 0 | 0 | 0 | 10/1/2020 | Pavements
| CA-Q-407 | 407E20001 | NON-TRACKING TACK COAT, AS PER PLAN | 16 | Application | Were deductions made to payment for non-spec placement? | 407.06 | 0 | 0 | 0 | 0 | 10/1/2020 | Pavements
| CA-Q-407 | 407E20001 | NON-TRACKING TACK COAT, AS PER PLAN | 17 | Application | Was weighback ticket received from Contractor? Complete form CA-FP-6. | S1060 / 407.07 | 0 | 0 | 0 | 0 | 10/1/2020 | Pavements
| CA-Q-407 | 407E98010 | TACK COAT, MISC.: | 1 | Equipment | Does the distributor have a tachometer, thermometer, pressure gauges, and an accurate volume measuring device or calibrated tank? Document distributor make/model/license or equipment number. | 407.03 | 0 | 0 | 0 | 0 | 10/1/2020 | Pavements
| CA-Q-407 | 407E98010 | TACK COAT, MISC.: | 2 | Equipment | Does the spray bar adjust both laterally (to apply coverage to the correct width) and vertically (to adjust the spray fans) and maintain a constant height above the pavement surface as the load in the tank changes. | 407.03 | 0 | 0 | 0 | 0 | 10/1/2020 | Pavements
| CA-Q-407 | 407E98010 | TACK COAT, MISC.: | 3 | Equipment | Are nozzles properly aligned for uniform coverage? (15° to 30° all at the same angle) | 407.06 | 0 | 0 | 0 | 0 | 10/1/2020 | Pavements
| CA-Q-407 | 407E98010 | TACK COAT, MISC.: | 4 | Surface Preparation | Is the existing pavement surface dry? | 401.06 | 0 | 0 | 0 | 0 | 10/1/2020 | Pavements
| CA-Q-407 | 407E98010 | TACK COAT, MISC.: | 5 | Surface Preparation | Does the existing pavement surface temperature meet the minimum required? Document temperature | 401.06 | 0 | 0 | 0 | 0 | 10/1/2020 | Pavements
| CA-Q-407 | 407E98010 | TACK COAT, MISC.: | 6 | Surface Preparation | Was the surface clean? |  | 0 | 0 | 0 | 0 | 10/1/2020 | Pavements
| CA-Q-407 | 407E98010 | TACK COAT, MISC.: | 7 | Application | Was the proper tack material used? Document material type used. | 407.02 / 407.06 / 702.13 | 0 | 0 | 0 | 0 | 10/1/2020 | Pavements
| CA-Q-407 | 407E98010 | TACK COAT, MISC.: | 8 | Application | Is the target application rate applied? | Table 407.06-1 | 0 | 0 | 0 | 0 | 10/1/2020 | Pavements
| CA-Q-407 | 407E98010 | TACK COAT, MISC.: | 9 | Application | Was the application uniform (no streaking, dribbling, etc.)? If not were corrections made? | 407.06 | 0 | 0 | 0 | 0 | 10/1/2020 | Pavements
| CA-Q-407 | 407E98010 | TACK COAT, MISC.: | 10 | Application | Is spray bar at proper height? (Height may need to be raised to get uniform coverage at heavier application rates) | 407.06 | 0 | 0 | 0 | 0 | 10/1/2020 | Pavements
| CA-Q-407 | 407E98010 | TACK COAT, MISC.: | 11 | Application | Was tack placed the same day, or before when using a lane closure? | 407.06 | 0 | 0 | 0 | 0 | 10/1/2020 | Pavements
| CA-Q-407 | 407E98010 | TACK COAT, MISC.: | 12 | Application | Was the intermediate course tacked prior to placing the surface course? | 401.14 / 407.06 | 0 | 0 | 0 | 0 | 10/1/2020 | Pavements
| CA-Q-407 | 407E98010 | TACK COAT, MISC.: | 13 | Application | Was the tack allowed to break prior to being driven on? | 407.06 | 0 | 0 | 0 | 0 | 10/1/2020 | Pavements
| CA-Q-407 | 407E98010 | TACK COAT, MISC.: | 14 | Application | No excessive tack pick up by traffic or construction equipment? | 407.06 | 0 | 0 | 0 | 0 | 10/1/2020 | Pavements
| CA-Q-407 | 407E98010 | TACK COAT, MISC.: | 15 | Application | Was the tack uniformly applied at a rate within ±10% of that determined by engineer? Document yield calculation. | 407.06 | 0 | 0 | 0 | 0 | 10/1/2020 | Pavements
| CA-Q-407 | 407E98010 | TACK COAT, MISC.: | 16 | Application | Were deductions made to payment for non-spec placement? | 407.06 | 0 | 0 | 0 | 0 | 10/1/2020 | Pavements
| CA-Q-407 | 407E98010 | TACK COAT, MISC.: | 17 | Application | Was weighback ticket received from Contractor? Complete form CA-FP-6. | S1060 / 407.07 | 0 | 0 | 0 | 0 | 10/1/2020 | Pavements
| CA-Q-408 | 408E10000 | PRIME COAT | 1 | Equipment | Does the distributor have a tachometer, thermometer, pressure gauges, and an accurate volume measuring device or calibrated tank? Document distributor make/model/license or equipment number. | 407.03 | 0 | 0 | 0 | 0 | 10/1/2020 | Pavements
| CA-Q-408 | 408E10000 | PRIME COAT | 2 | Equipment | Does the spray bar adjust both laterally (to apply coverage to the correct width) and vertically (to adjust the spray fans) and maintain a constant height above the pavement surface as the load in the tank changes. | 407.03 | 0 | 0 | 0 | 0 | 10/1/2020 | Pavements
| CA-Q-408 | 408E10000 | PRIME COAT | 3 | Equipment | Are nozzles properly aligned for uniform coverage? (15° to 30° all at the same angle) | 407.06 | 0 | 0 | 0 | 0 | 10/1/2020 | Pavements
| CA-Q-408 | 408E10000 | PRIME COAT | 4 | Material | Was the proper material used? Document material used. | 408.02 | 0 | 0 | 0 | 0 | 10/1/2020 | Pavements
| CA-Q-408 | 408E10000 | PRIME COAT | 5 | Surface Preparation | Was the surface dry? | 408.04 | 0 | 0 | 0 | 0 | 10/1/2020 | Pavements
| CA-Q-408 | 408E10000 | PRIME COAT | 6 | Surface Preparation | Was the air temperature > 50 °F and > 40 °F for in the last 24 hours? Document Temperature. | 408.04 | 0 | 0 | 0 | 0 | 10/1/2020 | Pavements
| CA-Q-408 | 408E10000 | PRIME COAT | 7 | Surface Preparation | Was air temperature > 40 °F if applying on stabilized or granular base courses? Document Temperature. | 408.04 | 0 | 0 | 0 | 0 | 10/1/2020 | Pavements
| CA-Q-408 | 408E10000 | PRIME COAT | 8 | Surface Preparation | Was the existing surface clean of foreign material and uniform? | 408.06 | 0 | 0 | 0 | 0 | 10/1/2020 | Pavements
| CA-Q-408 | 408E10000 | PRIME COAT | 9 | Surface Preparation | Was the existing surface at the proper grade and section? | 408.06 | 0 | 0 | 0 | 0 | 10/1/2020 | Pavements
| CA-Q-408 | 408E10000 | PRIME COAT | 10 | Application | Was the target application rate met? | 408.07 | 0 | 0 | 0 | 0 | 10/1/2020 | Pavements
| CA-Q-408 | 408E10000 | PRIME COAT | 11 | Application | Was the application uniform (no streaking, dribbling, etc.)? | 408.07 | 0 | 0 | 0 | 0 | 10/1/2020 | Pavements
| CA-Q-408 | 408E10000 | PRIME COAT | 12 | Application | Document the yield calculation. | 408.07 | 0 | 0 | 0 | 0 | 10/1/2020 | Pavements
| CA-Q-408 | 408E10000 | PRIME COAT | 13 | Application | Was weighback ticket received from Contractor? Complete form CA-FP-6 | S1060 / 408.09 | 0 | 0 | 0 | 0 | 10/1/2020 | Pavements
| CA-Q-408 | 408E10001 | PRIME COAT, AS PER PLAN | 1 | Equipment | Does the distributor have a tachometer, thermometer, pressure gauges, and an accurate volume measuring device or calibrated tank? Document distributor make/model/license or equipment number. | 407.03 | 0 | 0 | 0 | 0 | 10/1/2020 | Pavements
| CA-Q-408 | 408E10001 | PRIME COAT, AS PER PLAN | 2 | Equipment | Does the spray bar adjust both laterally (to apply coverage to the correct width) and vertically (to adjust the spray fans) and maintain a constant height above the pavement surface as the load in the tank changes. | 407.03 | 0 | 0 | 0 | 0 | 10/1/2020 | Pavements
| CA-Q-408 | 408E10001 | PRIME COAT, AS PER PLAN | 3 | Equipment | Are nozzles properly aligned for uniform coverage? (15° to 30° all at the same angle) | 407.06 | 0 | 0 | 0 | 0 | 10/1/2020 | Pavements
| CA-Q-408 | 408E10001 | PRIME COAT, AS PER PLAN | 4 | Material | Was the proper material used? Document material used. | 408.02 | 0 | 0 | 0 | 0 | 10/1/2020 | Pavements
| CA-Q-408 | 408E10001 | PRIME COAT, AS PER PLAN | 5 | Surface Preparation | Was the surface dry? | 408.04 | 0 | 0 | 0 | 0 | 10/1/2020 | Pavements
| CA-Q-408 | 408E10001 | PRIME COAT, AS PER PLAN | 6 | Surface Preparation | Was the air temperature > 50 °F and > 40 °F for in the last 24 hours? Document Temperature. | 408.04 | 0 | 0 | 0 | 0 | 10/1/2020 | Pavements
| CA-Q-408 | 408E10001 | PRIME COAT, AS PER PLAN | 7 | Surface Preparation | Was air temperature > 40 °F if applying on stabilized or granular base courses? Document Temperature. | 408.04 | 0 | 0 | 0 | 0 | 10/1/2020 | Pavements
| CA-Q-408 | 408E10001 | PRIME COAT, AS PER PLAN | 8 | Surface Preparation | Was the existing surface clean of foreign material and uniform? | 408.06 | 0 | 0 | 0 | 0 | 10/1/2020 | Pavements
| CA-Q-408 | 408E10001 | PRIME COAT, AS PER PLAN | 9 | Surface Preparation | Was the existing surface at the proper grade and section? | 408.06 | 0 | 0 | 0 | 0 | 10/1/2020 | Pavements
| CA-Q-408 | 408E10001 | PRIME COAT, AS PER PLAN | 10 | Application | Was the target application rate met? | 408.07 | 0 | 0 | 0 | 0 | 10/1/2020 | Pavements
| CA-Q-408 | 408E10001 | PRIME COAT, AS PER PLAN | 11 | Application | Was the application uniform (no streaking, dribbling, etc.)? | 408.07 | 0 | 0 | 0 | 0 | 10/1/2020 | Pavements
| CA-Q-408 | 408E10001 | PRIME COAT, AS PER PLAN | 12 | Application | Document the yield calculation. | 408.07 | 0 | 0 | 0 | 0 | 10/1/2020 | Pavements
| CA-Q-408 | 408E10001 | PRIME COAT, AS PER PLAN | 13 | Application | Was weighback ticket received from Contractor? Complete form CA-FP-6 | S1060 / 408.09 | 0 | 0 | 0 | 0 | 10/1/2020 | Pavements
| CA-Q-409 | 409E30000 | SAWING AND SEALING ASPHALT CONCRETE PAVEMENT JOINTS | 1 | Material | Was the correct sealant used? Document material | 408.02 | 0 | 0 | 0 | 0 | 10/1/2020 | Pavements
| CA-Q-409 | 409E30000 | SAWING AND SEALING ASPHALT CONCRETE PAVEMENT JOINTS | 2 | Surface Preparation | Were the transverse joints accurately located with pins or stakes before paving? | 409.03 | 0 | 0 | 0 | 0 | 10/1/2020 | Pavements
| CA-Q-409 | 409E30000 | SAWING AND SEALING ASPHALT CONCRETE PAVEMENT JOINTS | 3 | Surface Preparation | Was the intermediate course required to be saw cut? (Surface not placed within 5 days) Document when saw cuts were made with respect to the paving. | 409.03 | 0 | 0 | 0 | 0 | 10/1/2020 | Pavements
| CA-Q-409 | 409E30000 | SAWING AND SEALING ASPHALT CONCRETE PAVEMENT JOINTS | 4 | Saw Cuts | Were saw cuts is 1/8 inch wide x 1/4 inch deep for intermediate course over contractor joints & 1/2 inch wide x 1/4 inch deep at expansion joints? | 409.03 | 0 | 0 | 0 | 0 | 10/1/2020 | Pavements
| CA-Q-409 | 409E30000 | SAWING AND SEALING ASPHALT CONCRETE PAVEMENT JOINTS | 5 | Saw Cuts | Was the surface course saw cut within 48 hours of each paving day? | 409.03 | 0 | 0 | 0 | 0 | 10/1/2020 | Pavements
| CA-Q-409 | 409E30000 | SAWING AND SEALING ASPHALT CONCRETE PAVEMENT JOINTS | 6 | Saw Cuts | Were final saw cuts 3/8 inch wide x 2 inch deep? Document locations checked. | 409.03 | 0 | 0 | 0 | 0 | 10/1/2020 | Pavements
| CA-Q-409 | 409E30000 | SAWING AND SEALING ASPHALT CONCRETE PAVEMENT JOINTS | 7 | Saw Cuts | Does the saw cut extend over the full pavement width including paved shoulders? | 409.03 | 0 | 0 | 0 | 0 | 10/1/2020 | Pavements
| CA-Q-409 | 409E30000 | SAWING AND SEALING ASPHALT CONCRETE PAVEMENT JOINTS | 8 | Saw Cuts | Were dry cut joints cleaned using compressed air with minimum of 100 psi? | 409.03 | 0 | 0 | 0 | 0 | 10/1/2020 | Pavements
| CA-Q-409 | 409E30000 | SAWING AND SEALING ASPHALT CONCRETE PAVEMENT JOINTS | 9 | Saw Cuts | Were wet cut joints water blasted and dried with a propane torch capable of 2000°F with gas velocity of 2000 fps? | 409.03 | 0 | 0 | 0 | 0 | 10/1/2020 | Pavements
| CA-Q-409 | 409E30000 | SAWING AND SEALING ASPHALT CONCRETE PAVEMENT JOINTS | 10 | Saw Cuts | Was the joint kept clean with no traffic permitted to damage the joint before sealing? | 409.03 | 0 | 0 | 0 | 0 | 10/1/2020 | Pavements
| CA-Q-409 | 409E30000 | SAWING AND SEALING ASPHALT CONCRETE PAVEMENT JOINTS | 11 | Backer Rod | Was 1/2 inch diameter backer rod placed? | 409.03 | 0 | 0 | 0 | 0 | 10/1/2020 | Pavements
| CA-Q-409 | 409E30000 | SAWING AND SEALING ASPHALT CONCRETE PAVEMENT JOINTS | 12 | Sealing | Was joint reservoir 3/8 inch wide by 3/4 inch deep? Document locations checked | 409.03 | 0 | 0 | 0 | 0 | 10/1/2020 | Pavements
| CA-Q-409 | 409E30000 | SAWING AND SEALING ASPHALT CONCRETE PAVEMENT JOINTS | 13 | Sealing | Was the final sealant recessed 1/8 inch below the surface? | 409.03 | 0 | 0 | 0 | 0 | 10/1/2020 | Pavements
| CA-Q-409 | 409E30000 | SAWING AND SEALING ASPHALT CONCRETE PAVEMENT JOINTS | 14 | Equipment | Was the material heated in a kettle or melter per manufacture's directions with first gallon of each day discarded? | 409.03 | 0 | 0 | 0 | 0 | 10/1/2020 | Pavements
| CA-Q-409 | 409E30000 | SAWING AND SEALING ASPHALT CONCRETE PAVEMENT JOINTS | 15 | Surface Preparation | Was the existing pavement surface dry? | 409.03 | 0 | 0 | 0 | 0 | 10/1/2020 | Pavements
| CA-Q-409 | 409E30001 | SAWING AND SEALING ASPHALT CONCRETE PAVEMENT JOINTS, AS PER PLAN | 1 | Material | Was the correct sealant used? Document material | 408.02 | 0 | 0 | 0 | 0 | 10/1/2020 | Pavements
| CA-Q-409 | 409E30001 | SAWING AND SEALING ASPHALT CONCRETE PAVEMENT JOINTS, AS PER PLAN | 2 | Surface Preparation | Were the transverse joints accurately located with pins or stakes before paving? | 409.03 | 0 | 0 | 0 | 0 | 10/1/2020 | Pavements
| CA-Q-409 | 409E30001 | SAWING AND SEALING ASPHALT CONCRETE PAVEMENT JOINTS, AS PER PLAN | 3 | Surface Preparation | Was the intermediate course required to be saw cut? (Surface not placed within 5 days) Document when saw cuts were made with respect to the paving. | 409.03 | 0 | 0 | 0 | 0 | 10/1/2020 | Pavements
| CA-Q-409 | 409E30001 | SAWING AND SEALING ASPHALT CONCRETE PAVEMENT JOINTS, AS PER PLAN | 4 | Saw Cuts | Were saw cuts is 1/8 inch wide x 1/4 inch deep for intermediate course over contractor joints & 1/2 inch wide x 1/4 inch deep at expansion joints? | 409.03 | 0 | 0 | 0 | 0 | 10/1/2020 | Pavements
| CA-Q-409 | 409E30001 | SAWING AND SEALING ASPHALT CONCRETE PAVEMENT JOINTS, AS PER PLAN | 5 | Saw Cuts | Was the surface course saw cut within 48 hours of each paving day? | 409.03 | 0 | 0 | 0 | 0 | 10/1/2020 | Pavements
| CA-Q-409 | 409E30001 | SAWING AND SEALING ASPHALT CONCRETE PAVEMENT JOINTS, AS PER PLAN | 6 | Saw Cuts | Were final saw cuts 3/8 inch wide x 2 inch deep? Document locations checked. | 409.03 | 0 | 0 | 0 | 0 | 10/1/2020 | Pavements
| CA-Q-409 | 409E30001 | SAWING AND SEALING ASPHALT CONCRETE PAVEMENT JOINTS, AS PER PLAN | 7 | Saw Cuts | Does the saw cut extend over the full pavement width including paved shoulders? | 409.03 | 0 | 0 | 0 | 0 | 10/1/2020 | Pavements
| CA-Q-409 | 409E30001 | SAWING AND SEALING ASPHALT CONCRETE PAVEMENT JOINTS, AS PER PLAN | 8 | Saw Cuts | Were dry cut joints cleaned using compressed air with minimum of 100 psi? | 409.03 | 0 | 0 | 0 | 0 | 10/1/2020 | Pavements
| CA-Q-409 | 409E30001 | SAWING AND SEALING ASPHALT CONCRETE PAVEMENT JOINTS, AS PER PLAN | 9 | Saw Cuts | Were wet cut joints water blasted and dried with a propane torch capable of 2000°F with gas velocity of 2000 fps? | 409.03 | 0 | 0 | 0 | 0 | 10/1/2020 | Pavements
| CA-Q-409 | 409E30001 | SAWING AND SEALING ASPHALT CONCRETE PAVEMENT JOINTS, AS PER PLAN | 10 | Saw Cuts | Was the joint kept clean with no traffic permitted to damage the joint before sealing? | 409.03 | 0 | 0 | 0 | 0 | 10/1/2020 | Pavements
| CA-Q-409 | 409E30001 | SAWING AND SEALING ASPHALT CONCRETE PAVEMENT JOINTS, AS PER PLAN | 11 | Backer Rod | Was 1/2 inch diameter backer rod placed? | 409.03 | 0 | 0 | 0 | 0 | 10/1/2020 | Pavements
| CA-Q-409 | 409E30001 | SAWING AND SEALING ASPHALT CONCRETE PAVEMENT JOINTS, AS PER PLAN | 12 | Sealing | Was joint reservoir 3/8 inch wide by 3/4 inch deep? Document locations checked | 409.03 | 0 | 0 | 0 | 0 | 10/1/2020 | Pavements
| CA-Q-409 | 409E30001 | SAWING AND SEALING ASPHALT CONCRETE PAVEMENT JOINTS, AS PER PLAN | 13 | Sealing | Was the final sealant recessed 1/8 inch below the surface? | 409.03 | 0 | 0 | 0 | 0 | 10/1/2020 | Pavements
| CA-Q-409 | 409E30001 | SAWING AND SEALING ASPHALT CONCRETE PAVEMENT JOINTS, AS PER PLAN | 14 | Equipment | Was the material heated in a kettle or melter per manufacture's directions with first gallon of each day discarded? | 409.03 | 0 | 0 | 0 | 0 | 10/1/2020 | Pavements
| CA-Q-409 | 409E30001 | SAWING AND SEALING ASPHALT CONCRETE PAVEMENT JOINTS, AS PER PLAN | 15 | Surface Preparation | Was the existing pavement surface dry? | 409.03 | 0 | 0 | 0 | 0 | 10/1/2020 | Pavements
| CA-Q-409 | 409E98000 | SEALING, MISC: | 1 | Material | Was the correct sealant used? Document material | 408.02 | 0 | 0 | 0 | 0 | 10/1/2020 | Pavements
| CA-Q-409 | 409E98000 | SEALING, MISC: | 2 | Surface Preparation | Were the transverse joints accurately located with pins or stakes before paving? | 409.03 | 0 | 0 | 0 | 0 | 10/1/2020 | Pavements
| CA-Q-409 | 409E98000 | SEALING, MISC: | 3 | Surface Preparation | Was the intermediate course required to be saw cut? (Surface not placed within 5 days) Document when saw cuts were made with respect to the paving. | 409.03 | 0 | 0 | 0 | 0 | 10/1/2020 | Pavements
| CA-Q-409 | 409E98000 | SEALING, MISC: | 11 | Backer Rod | Was 1/2 inch diameter backer rod placed? | 409.03 | 0 | 0 | 0 | 0 | 10/1/2020 | Pavements
| CA-Q-409 | 409E98000 | SEALING, MISC: | 12 | Sealing | Was joint reservoir 3/8 inch wide by 3/4 inch deep? Document locations checked | 409.03 | 0 | 0 | 0 | 0 | 10/1/2020 | Pavements
| CA-Q-409 | 409E98000 | SEALING, MISC: | 13 | Sealing | Was the final sealant recessed 1/8 inch below the surface? | 409.03 | 0 | 0 | 0 | 0 | 10/1/2020 | Pavements
| CA-Q-409 | 409E98000 | SEALING, MISC: | 14 | Equipment | Was the material heated in a kettle or melter per manufacture's directions with first gallon of each day discarded? | 409.03 | 0 | 0 | 0 | 0 | 10/1/2020 | Pavements
| CA-Q-409 | 409E98000 | SEALING, MISC: | 15 | Surface Preparation | Was the existing pavement surface dry? | 409.03 | 0 | 0 | 0 | 0 | 10/1/2020 | Pavements
| CA-Q-409 | 409E98010 | SEALING, MISC.: | 1 | Material | Was the correct sealant used? Document material | 408.02 | 0 | 0 | 0 | 0 | 10/1/2020 | Pavements
| CA-Q-409 | 409E98010 | SEALING, MISC.: | 2 | Surface Preparation | Were the transverse joints accurately located with pins or stakes before paving? | 409.03 | 0 | 0 | 0 | 0 | 10/1/2020 | Pavements
| CA-Q-409 | 409E98010 | SEALING, MISC.: | 3 | Surface Preparation | Was the intermediate course required to be saw cut? (Surface not placed within 5 days) Document when saw cuts were made with respect to the paving. | 409.03 | 0 | 0 | 0 | 0 | 10/1/2020 | Pavements
| CA-Q-409 | 409E98010 | SEALING, MISC.: | 11 | Backer Rod | Was 1/2 inch diameter backer rod placed? | 409.03 | 0 | 0 | 0 | 0 | 10/1/2020 | Pavements
| CA-Q-409 | 409E98010 | SEALING, MISC.: | 12 | Sealing | Was joint reservoir 3/8 inch wide by 3/4 inch deep? Document locations checked | 409.03 | 0 | 0 | 0 | 0 | 10/1/2020 | Pavements
| CA-Q-409 | 409E98010 | SEALING, MISC.: | 13 | Sealing | Was the final sealant recessed 1/8 inch below the surface? | 409.03 | 0 | 0 | 0 | 0 | 10/1/2020 | Pavements
| CA-Q-409 | 409E98010 | SEALING, MISC.: | 14 | Equipment | Was the material heated in a kettle or melter per manufacture's directions with first gallon of each day discarded? | 409.03 | 0 | 0 | 0 | 0 | 10/1/2020 | Pavements
| CA-Q-409 | 409E98010 | SEALING, MISC.: | 15 | Surface Preparation | Was the existing pavement surface dry? | 409.03 | 0 | 0 | 0 | 0 | 10/1/2020 | Pavements
| CA-Q-409 | 409E98020 | SEALING, MISC: | 1 | Material | Was the correct sealant used? Document material | 408.02 | 0 | 0 | 0 | 0 | 10/1/2020 | Pavements
| CA-Q-409 | 409E98020 | SEALING, MISC: | 2 | Surface Preparation | Were the transverse joints accurately located with pins or stakes before paving? | 409.03 | 0 | 0 | 0 | 0 | 10/1/2020 | Pavements
| CA-Q-409 | 409E98020 | SEALING, MISC: | 3 | Surface Preparation | Was the intermediate course required to be saw cut? (Surface not placed within 5 days) Document when saw cuts were made with respect to the paving. | 409.03 | 0 | 0 | 0 | 0 | 10/1/2020 | Pavements
| CA-Q-409 | 409E98020 | SEALING, MISC: | 11 | Backer Rod | Was 1/2 inch diameter backer rod placed? | 409.03 | 0 | 0 | 0 | 0 | 10/1/2020 | Pavements
| CA-Q-409 | 409E98020 | SEALING, MISC: | 12 | Sealing | Was joint reservoir 3/8 inch wide by 3/4 inch deep? Document locations checked | 409.03 | 0 | 0 | 0 | 0 | 10/1/2020 | Pavements
| CA-Q-409 | 409E98020 | SEALING, MISC: | 13 | Sealing | Was the final sealant recessed 1/8 inch below the surface? | 409.03 | 0 | 0 | 0 | 0 | 10/1/2020 | Pavements
| CA-Q-409 | 409E98020 | SEALING, MISC: | 14 | Equipment | Was the material heated in a kettle or melter per manufacture's directions with first gallon of each day discarded? | 409.03 | 0 | 0 | 0 | 0 | 10/1/2020 | Pavements
| CA-Q-409 | 409E98020 | SEALING, MISC: | 15 | Surface Preparation | Was the existing pavement surface dry? | 409.03 | 0 | 0 | 0 | 0 | 10/1/2020 | Pavements
| CA-Q-421 | 421E10010 | MICROSURFACING, SURFACE COURSE | 1 | General | Did the contractor submit a copy of their approved QCP and approval letter? | 421.04 | 0 |  | 0 | 0 | 10/1/2020 | Pavements
| CA-Q-421 | 421E10010 | MICROSURFACING, SURFACE COURSE | 2 | Equipment | Was the equipment calibration performed in the presence of the inspector according to S1040? | 421.07 / S1040 | 0 |  |  | 0 | 10/1/2020 | Pavements
| CA-Q-421 | 421E10010 | MICROSURFACING, SURFACE COURSE | 3 | Equipment | Was all documentation per S1040 provided to the Engineer and reviewed for compliance? | 421.07 / S1040 | 0 |  |  | 0 | 10/1/2020 | Pavements
| CA-Q-421 | 421E10010 | MICROSURFACING, SURFACE COURSE | 4 | Equipment | Does the contractor have the appropriate size spreader box? | 421.08 | 0 |  |  | 0 | 10/1/2020 | Pavements
| CA-Q-421 | 421E10010 | MICROSURFACING, SURFACE COURSE | 6 | Equipment | Does the equipment have a secondary strike off for surface courses? | 421.08 | 0 |  |  | 0 | 10/1/2020 | Pavements
| CA-Q-421 | 421E10010 | MICROSURFACING, SURFACE COURSE | 7 | Temperature and Weather Limitation | Is the pavement free of any standing water? | 421.05 | 0 |  |  | 0 | 10/1/2020 | Pavements
| CA-Q-421 | 421E10010 | MICROSURFACING, SURFACE COURSE | 8 | Temperature and Weather Limitation | Is the pavement and atmospheric temperature ≥ 45° F and rising? Document Temperature. | 421.05 | 0 |  | 0 | 0 | 10/1/2020 | Pavements
| CA-Q-421 | 421E10010 | MICROSURFACING, SURFACE COURSE | 9 | Temperature and Weather Limitation | If between Sept. 30 & May 1 is the pavement temperature ≥ 50° F? Document Temperature. | 421.05 | 0 |  | 0 | 0 | 10/1/2020 | Pavements
| CA-Q-421 | 421E10010 | MICROSURFACING, SURFACE COURSE | 10 | Temperature and Weather Limitation | Temperatures are forecasted ≥ 32° F within 24 hours from the time of work? | 421.05 | 0 |  |  | 0 | 10/1/2020 | Pavements
| CA-Q-421 | 421E10010 | MICROSURFACING, SURFACE COURSE | 11 | Test Strip and Surface Prep | Pavement is cleaned and is free of any material accumulations that might hinder the bond of the binder to the pavement? Engineer has approved surface? | 421.09 | 0 |  |  | 0 | 10/1/2020 | Pavements
| CA-Q-421 | 421E10010 | MICROSURFACING, SURFACE COURSE | 12 | Test Strip and Surface Prep | RPMs removed and holes filled with HMA? | 421.09 | 0 |  |  | 0 | 10/1/2020 | Pavements
| CA-Q-421 | 421E10010 | MICROSURFACING, SURFACE COURSE | 13 | Test Strip and Surface Prep | Pavement markings removed, if specified, per Item 641.10? | 421.09 | 0 |  |  | 0 | 10/1/2020 | Pavements
| CA-Q-421 | 421E10010 | MICROSURFACING, SURFACE COURSE | 14 | Test Strip and Surface Prep | Visible joints and cracks > 2ft in length or 1/4in in width are sealed per Item 423? | 421.09 | 0 |  |  | 0 | 10/1/2020 | Pavements
| CA-Q-421 | 421E10010 | MICROSURFACING, SURFACE COURSE | 15 | Test Strip and Surface Prep | Diluted tack coat (15% residual ~ 3:1) applied per Item 407 at 0.06 to 0.12 gal/SY? | 421.09 | 0 |  |  | 0 | 10/1/2020 | Pavements
| CA-Q-421 | 421E10010 | MICROSURFACING, SURFACE COURSE | 16 | Test Strip and Surface Prep | Existing features such as manholes, valve boxes, monuments, etc. protected? | 421.09 | 0 |  |  | 0 | 10/1/2020 | Pavements
| CA-Q-421 | 421E10010 | MICROSURFACING, SURFACE COURSE | 17 | Test Strip and Surface Prep | A test strip 1000-foot long by lane width is constructed, reviewed after 12hrs, and approved for the JMF? Document any defects and test strip approval. | 421.10 | 0 | 0 | 0 | 0 | 10/1/2020 | Pavements
| CA-Q-421 | 421E10010 | MICROSURFACING, SURFACE COURSE | 18 | Operations | Verify that an approved JMF is being used. Document JMF Number. | 421.11 | 0 |  | 0 | 0 | 10/1/2020 | Pavements
| CA-Q-421 | 421E10010 | MICROSURFACING, SURFACE COURSE | 19 | Operations | Is the rut fill placed with 1/8" or less excess crown after 24hrs of traffic? | 421.11 | 0 |  |  | 0 | 10/1/2020 | Pavements
| CA-Q-421 | 421E10010 | MICROSURFACING, SURFACE COURSE | 21 | Operations | Does the course meet the application tolerances? Document Rate. Double Micro: Leveling 14+lb./sy, Surface 18 ±1 lb./sy Total must be 32 lb./sy minimum. Single Micro: Surface 21.5-22.5 lb./sy | 421.11 | 0 |  | 0 | 0 | 10/1/2020 | Pavements
| CA-Q-421 | 421E10010 | MICROSURFACING, SURFACE COURSE | 22 | Operations | Is the micro uniform with complete coverage that fills cracks, potholes, and surface irregularities and no skips, lumps, or tears or unmixed aggregate? | 421.11 | 0 | 0 |  | 0 | 10/1/2020 | Pavements
| CA-Q-421 | 421E10010 | MICROSURFACING, SURFACE COURSE | 23 | Operations | Is the surface course wide enough to cover rut fill and leveling courses? | 421.11 | 0 |  |  | 0 | 10/1/2020 | Pavements
| CA-Q-421 | 421E10010 | MICROSURFACING, SURFACE COURSE | 24 | Operations | Has the microsurface restored the design profile of the pavement cross-section? | 421.11 | 0 |  |  | 0 | 10/1/2020 | Pavements
| CA-Q-421 | 421E10010 | MICROSURFACING, SURFACE COURSE | 25 | Operations | Straight lines maintained along curbs, shoulders, and intersections and no material runoff in these areas? | 421.11 | 0 |  |  | 0 | 10/1/2020 | Pavements
| CA-Q-421 | 421E10010 | MICROSURFACING, SURFACE COURSE | 26 | Operations | Are seams in the material smooth and neat with 1-3 inches of overlap where the two passes meet? | 421.11 | 0 |  |  | 0 | 10/1/2020 | Pavements
| CA-Q-421 | 421E10010 | MICROSURFACING, SURFACE COURSE | 27 | Operations | Does all handwork provide the same uniform appearance of the surface? | 421.11 | 0 |  |  | 0 | 10/1/2020 | Pavements
| CA-Q-421 | 421E10010 | MICROSURFACING, SURFACE COURSE | 28 | Operations | Is the final pavement surface uniform in texture, free of streaks, drag marks, lumps or tears? Longitudinal joints and transverse joints must be neat and straight. | 421.11 | 0 | 0 |  | 0 | 10/1/2020 | Pavements
| CA-Q-421 | 421E10010 | MICROSURFACING, SURFACE COURSE | 29 | Operations | Was the Daily QC report submitted acceptable? (Meets all requirements of 421.12) | 421.12 | 0 |  |  | 0 | 10/1/2020 | Pavements
| CA-Q-421 | 421E10010 | MICROSURFACING, SURFACE COURSE | 30 | Operations | Were daily binder and tack samples received? | 421.12 | 0 |  |  | 0 | 10/1/2020 | Pavements
| CA-Q-421 | 421E10010 | MICROSURFACING, SURFACE COURSE | 31 | Operations | Was the Engineer’s summary of quantities for each day provided and the proportion of binder to dry aggregate is maintained within 1.5 gallons per ton? | 421.13 | 0 |  |  | 0 | 10/1/2020 | Pavements
| CA-Q-421 | 421E10011 | MICROSURFACING, SURFACE COURSE, AS PER PLAN | 1 | General | Did the contractor submit a copy of their approved QCP and approval letter? | 421.04 | 0 | 0 | 0 | 0 | 10/1/2020 | Pavements
| CA-Q-421 | 421E10011 | MICROSURFACING, SURFACE COURSE, AS PER PLAN | 2 | Equipment | Was the equipment calibration performed in the presence of the inspector according to S1040? | 421.07 / S1040 | 0 | 0 | 0 | 0 | 10/1/2020 | Pavements
| CA-Q-421 | 421E10011 | MICROSURFACING, SURFACE COURSE, AS PER PLAN | 3 | Equipment | Was all documentation per S1040 provided to the Engineer and reviewed for compliance? | 421.07 / S1040 | 0 | 0 | 0 | 0 | 10/1/2020 | Pavements
| CA-Q-421 | 421E10011 | MICROSURFACING, SURFACE COURSE, AS PER PLAN | 4 | Equipment | Does the contractor have the appropriate size spreader box? | 421.08 | 0 | 0 | 0 | 0 | 10/1/2020 | Pavements
| CA-Q-421 | 421E10011 | MICROSURFACING, SURFACE COURSE, AS PER PLAN | 6 | Equipment | Does the equipment have a secondary strike off for surface courses? | 421.08 | 0 | 0 | 0 | 0 | 10/1/2020 | Pavements
| CA-Q-421 | 421E10011 | MICROSURFACING, SURFACE COURSE, AS PER PLAN | 7 | Temperature and Weather Limitation | Is the pavement free of any standing water? | 421.05 | 0 | 0 | 0 | 0 | 10/1/2020 | Pavements
| CA-Q-421 | 421E10011 | MICROSURFACING, SURFACE COURSE, AS PER PLAN | 8 | Temperature and Weather Limitation | Is the pavement and atmospheric temperature ≥ 45° F and rising? Document Temperature. | 421.05 | 0 | 0 | 0 | 0 | 10/1/2020 | Pavements
| CA-Q-421 | 421E10011 | MICROSURFACING, SURFACE COURSE, AS PER PLAN | 9 | Temperature and Weather Limitation | If between Sept. 30 & May 1 is the pavement temperature ≥ 50° F? Document Temperature. | 421.05 | 0 | 0 | 0 | 0 | 10/1/2020 | Pavements
| CA-Q-421 | 421E10011 | MICROSURFACING, SURFACE COURSE, AS PER PLAN | 10 | Temperature and Weather Limitation | Temperatures are forecasted ≥ 32° F within 24 hours from the time of work? | 421.05 | 0 | 0 | 0 | 0 | 10/1/2020 | Pavements
| CA-Q-421 | 421E10011 | MICROSURFACING, SURFACE COURSE, AS PER PLAN | 11 | Test Strip and Surface Prep | Pavement is cleaned and is free of any material accumulations that might hinder the bond of the binder to the pavement? Engineer has approved surface? | 421.09 | 0 | 0 | 0 | 0 | 10/1/2020 | Pavements
| CA-Q-421 | 421E10011 | MICROSURFACING, SURFACE COURSE, AS PER PLAN | 12 | Test Strip and Surface Prep | RPMs removed and holes filled with HMA? | 421.09 | 0 | 0 | 0 | 0 | 10/1/2020 | Pavements
| CA-Q-421 | 421E10011 | MICROSURFACING, SURFACE COURSE, AS PER PLAN | 13 | Test Strip and Surface Prep | Pavement markings removed, if specified, per Item 641.10? | 421.09 | 0 | 0 | 0 | 0 | 10/1/2020 | Pavements
| CA-Q-421 | 421E10011 | MICROSURFACING, SURFACE COURSE, AS PER PLAN | 14 | Test Strip and Surface Prep | Visible joints and cracks > 2ft in length or 1/4in in width are sealed per Item 423? | 421.09 | 0 | 0 | 0 | 0 | 10/1/2020 | Pavements
| CA-Q-421 | 421E10011 | MICROSURFACING, SURFACE COURSE, AS PER PLAN | 15 | Test Strip and Surface Prep | Diluted tack coat (15% residual ~ 3:1) applied per Item 407 at 0.06 to 0.12 gal/SY? | 421.09 | 0 | 0 | 0 | 0 | 10/1/2020 | Pavements
| CA-Q-421 | 421E10011 | MICROSURFACING, SURFACE COURSE, AS PER PLAN | 16 | Test Strip and Surface Prep | Existing features such as manholes, valve boxes, monuments, etc. protected? | 421.09 | 0 | 0 | 0 | 0 | 10/1/2020 | Pavements
| CA-Q-421 | 421E10011 | MICROSURFACING, SURFACE COURSE, AS PER PLAN | 17 | Test Strip and Surface Prep | A test strip 1000-foot long by lane width is constructed, reviewed after 12hrs, and approved for the JMF? Document any defects and test strip approval. | 421.10 | 0 | 0 | 0 | 0 | 10/1/2020 | Pavements
| CA-Q-421 | 421E10011 | MICROSURFACING, SURFACE COURSE, AS PER PLAN | 18 | Operations | Verify that an approved JMF is being used. Document JMF Number. | 421.11 | 0 | 0 | 0 | 0 | 10/1/2020 | Pavements
| CA-Q-421 | 421E10011 | MICROSURFACING, SURFACE COURSE, AS PER PLAN | 19 | Operations | Is the rut fill placed with 1/8" or less excess crown after 24hrs of traffic? | 421.11 | 0 | 0 | 0 | 0 | 10/1/2020 | Pavements
| CA-Q-421 | 421E10011 | MICROSURFACING, SURFACE COURSE, AS PER PLAN | 20 | Operations | Is the rut fill feathered neatly? | 421.11 | 0 | 0 | 0 | 0 | 10/1/2020 | Pavements
| CA-Q-421 | 421E10011 | MICROSURFACING, SURFACE COURSE, AS PER PLAN | 21 | Operations | Does the course meet the application tolerances? Document Rate. Double Micro: Leveling 14+lb./sy, Surface 18 ±1 lb./sy Total must be 32 lb./sy minimum. Single Micro: Surface 21.5-22.5 lb./sy | 421.11 | 0 | 0 | 0 | 0 | 10/1/2020 | Pavements
| CA-Q-421 | 421E10011 | MICROSURFACING, SURFACE COURSE, AS PER PLAN | 22 | Operations | Is the micro uniform with complete coverage that fills cracks, potholes, and surface irregularities and no skips, lumps, or tears or unmixed aggregate? | 421.11 | 0 | 0 | 0 | 0 | 10/1/2020 | Pavements
| CA-Q-421 | 421E10011 | MICROSURFACING, SURFACE COURSE, AS PER PLAN | 23 | Operations | Is the surface courses wide enough to cover rut fill and leveling courses? | 421.11 | 0 | 0 | 0 | 0 | 10/1/2020 | Pavements
| CA-Q-421 | 421E10011 | MICROSURFACING, SURFACE COURSE, AS PER PLAN | 24 | Operations | Has the microsurface restored the design profile of the pavement cross-section? | 421.11 | 0 | 0 | 0 | 0 | 10/1/2020 | Pavements
| CA-Q-421 | 421E10011 | MICROSURFACING, SURFACE COURSE, AS PER PLAN | 25 | Operations | Straight lines maintained along curbs, shoulders, and intersections and no material runoff in these areas? | 421.11 | 0 | 0 | 0 | 0 | 10/1/2020 | Pavements
| CA-Q-421 | 421E10011 | MICROSURFACING, SURFACE COURSE, AS PER PLAN | 26 | Operations | Are seams in the material smooth and neat with 1-3 inches of overlap where the two passes meet? | 421.11 | 0 | 0 | 0 | 0 | 10/1/2020 | Pavements
| CA-Q-421 | 421E10011 | MICROSURFACING, SURFACE COURSE, AS PER PLAN | 27 | Operations | Does all handwork provide the same uniform appearance of the surface? | 421.11 | 0 | 0 | 0 | 0 | 10/1/2020 | Pavements
| CA-Q-421 | 421E10011 | MICROSURFACING, SURFACE COURSE, AS PER PLAN | 28 | Operations | Is the final pavement surface uniform in texture, free of streaks, drag marks, lumps or tears? Longitudinal joints and transverse joints must be neat and straight. | 421.11 | 0 | 0 | 0 | 0 | 10/1/2020 | Pavements
| CA-Q-421 | 421E10011 | MICROSURFACING, SURFACE COURSE, AS PER PLAN | 29 | Operations | Was the Daily QC report submitted acceptable? (Meets all requirements of 421.12) | 421.12 | 0 | 0 | 0 | 0 | 10/1/2020 | Pavements
| CA-Q-421 | 421E10011 | MICROSURFACING, SURFACE COURSE, AS PER PLAN | 30 | Operations | Were daily binder and tack samples received? | 421.12 | 0 | 0 | 0 | 0 | 10/1/2020 | Pavements
| CA-Q-421 | 421E10011 | MICROSURFACING, SURFACE COURSE, AS PER PLAN | 31 | Operations | Was the Engineer’s summary of quantities for each day provided and the proportion of binder to dry aggregate is maintained within 1.5 gallons per ton? | 421.13 | 0 | 0 | 0 | 0 | 10/1/2020 | Pavements
| CA-Q-421 | 421E10020 | MICROSURFACING, LEVELING COURSE | 1 | General | Did the contractor submit a copy of their approved QCP and approval letter? | 421.04 | 0 | 0 | 0 | 0 | 10/1/2020 | Pavements
| CA-Q-421 | 421E10020 | MICROSURFACING, LEVELING COURSE | 2 | Equipment | Was the equipment calibration performed in the presence of the inspector according to S1040? | 421.07 / S1040 | 0 | 0 | 0 | 0 | 10/1/2020 | Pavements
| CA-Q-421 | 421E10020 | MICROSURFACING, LEVELING COURSE | 3 | Equipment | Was all documentation per S1040 provided to the Engineer and reviewed for compliance? | 421.07 / S1040 | 0 | 0 | 0 | 0 | 10/1/2020 | Pavements
| CA-Q-421 | 421E10020 | MICROSURFACING, LEVELING COURSE | 4 | Equipment | Does the contractor have the appropriate size spreader box? | 421.08 | 0 | 0 | 0 | 0 | 10/1/2020 | Pavements
| CA-Q-421 | 421E10020 | MICROSURFACING, LEVELING COURSE | 5 | Equipment | Does the contractor have a rut fill box if specified? | 421.08 | 0 | 0 | 0 | 0 | 10/1/2020 | Pavements
| CA-Q-421 | 421E10020 | MICROSURFACING, LEVELING COURSE | 6 | Equipment | Does the equipment have a secondary strike off for surface courses? | 421.08 | 0 | 0 | 0 | 0 | 10/1/2020 | Pavements
| CA-Q-421 | 421E10020 | MICROSURFACING, LEVELING COURSE | 7 | Temperature and Weather Limitation | Is the pavement free of any standing water? | 421.05 | 0 | 0 | 0 | 0 | 10/1/2020 | Pavements
| CA-Q-421 | 421E10020 | MICROSURFACING, LEVELING COURSE | 8 | Temperature and Weather Limitation | Is the pavement and atmospheric temperature ≥ 45° F and rising? Document Temperature. | 421.05 | 0 | 0 | 0 | 0 | 10/1/2020 | Pavements
| CA-Q-421 | 421E10020 | MICROSURFACING, LEVELING COURSE | 9 | Temperature and Weather Limitation | If between Sept. 30 & May 1 is the pavement temperature ≥ 50° F? Document Temperature. | 421.05 | 0 | 0 | 0 | 0 | 10/1/2020 | Pavements
| CA-Q-421 | 421E10020 | MICROSURFACING, LEVELING COURSE | 10 | Temperature and Weather Limitation | Temperatures are forecasted ≥ 32° F within 24 hours from the time of work? | 421.05 | 0 | 0 | 0 | 0 | 10/1/2020 | Pavements
| CA-Q-421 | 421E10020 | MICROSURFACING, LEVELING COURSE | 11 | Test Strip and Surface Prep | Pavement is cleaned and is free of any material accumulations that might hinder the bond of the binder to the pavement? Engineer has approved surface? | 421.09 | 0 | 0 | 0 | 0 | 10/1/2020 | Pavements
| CA-Q-421 | 421E10020 | MICROSURFACING, LEVELING COURSE | 12 | Test Strip and Surface Prep | RPMs removed and holes filled with HMA? | 421.09 | 0 | 0 | 0 | 0 | 10/1/2020 | Pavements
| CA-Q-421 | 421E10020 | MICROSURFACING, LEVELING COURSE | 13 | Test Strip and Surface Prep | Pavement markings removed, if specified, per Item 641.10? | 421.09 | 0 | 0 | 0 | 0 | 10/1/2020 | Pavements
| CA-Q-421 | 421E10020 | MICROSURFACING, LEVELING COURSE | 14 | Test Strip and Surface Prep | Visible joints and cracks > 2ft in length or 1/4in in width are sealed per Item 423? | 421.09 | 0 | 0 | 0 | 0 | 10/1/2020 | Pavements
| CA-Q-421 | 421E10020 | MICROSURFACING, LEVELING COURSE | 15 | Test Strip and Surface Prep | Diluted tack coat (15% residual ~ 3:1) applied per Item 407 at 0.06 to 0.12 gal/SY? | 421.09 | 0 | 0 | 0 | 0 | 10/1/2020 | Pavements
| CA-Q-421 | 421E10020 | MICROSURFACING, LEVELING COURSE | 16 | Test Strip and Surface Prep | Existing features such as manholes, valve boxes, monuments, etc. protected? | 421.09 | 0 | 0 | 0 | 0 | 10/1/2020 | Pavements
| CA-Q-421 | 421E10020 | MICROSURFACING, LEVELING COURSE | 17 | Test Strip and Surface Prep | A test strip 1000-foot long by lane width is constructed, reviewed after 12hrs, and approved for the JMF? Document any defects and test strip approval. | 421.10 | 0 | 0 | 0 | 0 | 10/1/2020 | Pavements
| CA-Q-421 | 421E10020 | MICROSURFACING, LEVELING COURSE | 18 | Operations | Verify that an approved JMF is being used. Document JMF Number. | 421.11 | 0 | 0 | 0 | 0 | 10/1/2020 | Pavements
| CA-Q-421 | 421E10020 | MICROSURFACING, LEVELING COURSE | 19 | Operations | Is the rut fill placed with 1/8" or less excess crown after 24hrs of traffic? | 421.11 | 0 | 0 | 0 | 0 | 10/1/2020 | Pavements
| CA-Q-421 | 421E10020 | MICROSURFACING, LEVELING COURSE | 20 | Operations | Is the rut fill feathered neatly? | 421.11 | 0 | 0 | 0 | 0 | 10/1/2020 | Pavements
| CA-Q-421 | 421E10020 | MICROSURFACING, LEVELING COURSE | 21 | Operations | Does the course meet the application tolerances? Document Rate. Double Micro: Leveling 14+lb./sy, Surface 18 ±1 lb./sy Total must be 32 lb./sy minimum. Single Micro: Surface 21.5-22.5 lb./sy | 421.11 | 0 | 0 | 0 | 0 | 10/1/2020 | Pavements
| CA-Q-421 | 421E10020 | MICROSURFACING, LEVELING COURSE | 22 | Operations | Is the micro uniform with complete coverage that fills cracks, potholes, and surface irregularities and no skips, lumps, or tears or unmixed aggregate? | 421.11 | 0 | 0 | 0 | 0 | 10/1/2020 | Pavements
| CA-Q-421 | 421E10020 | MICROSURFACING, LEVELING COURSE | 23 | Operations | Is the surface courses wide enough to cover rut fill and leveling courses? | 421.11 | 0 | 0 | 0 | 0 | 10/1/2020 | Pavements
| CA-Q-421 | 421E10020 | MICROSURFACING, LEVELING COURSE | 24 | Operations | Has the microsurface restored the design profile of the pavement cross-section? | 421.11 | 0 | 0 | 0 | 0 | 10/1/2020 | Pavements
| CA-Q-421 | 421E10020 | MICROSURFACING, LEVELING COURSE | 25 | Operations | Straight lines maintained along curbs, shoulders, and intersections and no material runoff in these areas? | 421.11 | 0 | 0 | 0 | 0 | 10/1/2020 | Pavements
| CA-Q-421 | 421E10020 | MICROSURFACING, LEVELING COURSE | 26 | Operations | Are seams in the material smooth and neat with 1-3 inches of overlap where the two passes meet? | 421.11 | 0 | 0 | 0 | 0 | 10/1/2020 | Pavements
| CA-Q-421 | 421E10020 | MICROSURFACING, LEVELING COURSE | 27 | Operations | Does all handwork provide the same uniform appearance of the surface? | 421.11 | 0 | 0 | 0 | 0 | 10/1/2020 | Pavements
| CA-Q-421 | 421E10020 | MICROSURFACING, LEVELING COURSE | 28 | Operations | Is the final pavement surface uniform in texture, free of streaks, drag marks, lumps or tears? Longitudinal joints and transverse joints must be neat and straight. | 421.11 | 0 | 0 | 0 | 0 | 10/1/2020 | Pavements
| CA-Q-421 | 421E10020 | MICROSURFACING, LEVELING COURSE | 29 | Operations | Was the Daily QC report submitted acceptable? (Meets all requirements of 421.12) | 421.12 | 0 | 0 | 0 | 0 | 10/1/2020 | Pavements
| CA-Q-421 | 421E10020 | MICROSURFACING, LEVELING COURSE | 30 | Operations | Were daily binder and tack samples received? | 421.12 | 0 | 0 | 0 | 0 | 10/1/2020 | Pavements
| CA-Q-421 | 421E10020 | MICROSURFACING, LEVELING COURSE | 31 | Operations | Was the Engineer’s summary of quantities for each day provided and the proportion of binder to dry aggregate is maintained within 1.5 gallons per ton? | 421.13 | 0 | 0 | 0 | 0 | 10/1/2020 | Pavements
| CA-Q-421 | 421E10021 | MICROSURFACING, LEVELING COURSE, AS PER PLAN | 1 | General | Did the contractor submit a copy of their approved QCP and approval letter? | 421.04 | 0 | 0 | 0 | 0 | 10/1/2020 | Pavements
| CA-Q-421 | 421E10021 | MICROSURFACING, LEVELING COURSE, AS PER PLAN | 2 | Equipment | Was the equipment calibration performed in the presence of the inspector according to S1040? | 421.07 / S1040 | 0 | 0 | 0 | 0 | 10/1/2020 | Pavements
| CA-Q-421 | 421E10021 | MICROSURFACING, LEVELING COURSE, AS PER PLAN | 3 | Equipment | Was all documentation per S1040 provided to the Engineer and reviewed for compliance? | 421.07 / S1040 | 0 | 0 | 0 | 0 | 10/1/2020 | Pavements
| CA-Q-421 | 421E10021 | MICROSURFACING, LEVELING COURSE, AS PER PLAN | 4 | Equipment | Does the contractor have the appropriate size spreader box? | 421.08 | 0 | 0 | 0 | 0 | 10/1/2020 | Pavements
| CA-Q-421 | 421E10021 | MICROSURFACING, LEVELING COURSE, AS PER PLAN | 5 | Equipment | Does the contractor have a rut fill box if specified? | 421.08 | 0 | 0 | 0 | 0 | 10/1/2020 | Pavements
| CA-Q-421 | 421E10021 | MICROSURFACING, LEVELING COURSE, AS PER PLAN | 6 | Equipment | Does the equipment have a secondary strike off for surface courses? | 421.08 | 0 | 0 | 0 | 0 | 10/1/2020 | Pavements
| CA-Q-421 | 421E10021 | MICROSURFACING, LEVELING COURSE, AS PER PLAN | 7 | Temperature and Weather Limitation | Is the pavement free of any standing water? | 421.05 | 0 | 0 | 0 | 0 | 10/1/2020 | Pavements
| CA-Q-421 | 421E10021 | MICROSURFACING, LEVELING COURSE, AS PER PLAN | 8 | Temperature and Weather Limitation | Is the pavement and atmospheric temperature ≥ 45° F and rising? Document Temperature. | 421.05 | 0 | 0 | 0 | 0 | 10/1/2020 | Pavements
| CA-Q-421 | 421E10021 | MICROSURFACING, LEVELING COURSE, AS PER PLAN | 9 | Temperature and Weather Limitation | If between Sept. 30 & May 1 is the pavement temperature ≥ 50° F? Document Temperature. | 421.05 | 0 | 0 | 0 | 0 | 10/1/2020 | Pavements
| CA-Q-421 | 421E10021 | MICROSURFACING, LEVELING COURSE, AS PER PLAN | 10 | Temperature and Weather Limitation | Temperatures are forecasted ≥ 32° F within 24 hours from the time of work? | 421.05 | 0 | 0 | 0 | 0 | 10/1/2020 | Pavements
| CA-Q-421 | 421E10021 | MICROSURFACING, LEVELING COURSE, AS PER PLAN | 11 | Test Strip and Surface Prep | Pavement is cleaned and is free of any material accumulations that might hinder the bond of the binder to the pavement? Engineer has approved surface? | 421.09 | 0 | 0 | 0 | 0 | 10/1/2020 | Pavements
| CA-Q-421 | 421E10021 | MICROSURFACING, LEVELING COURSE, AS PER PLAN | 12 | Test Strip and Surface Prep | RPMs removed and holes filled with HMA? | 421.09 | 0 | 0 | 0 | 0 | 10/1/2020 | Pavements
| CA-Q-421 | 421E10021 | MICROSURFACING, LEVELING COURSE, AS PER PLAN | 13 | Test Strip and Surface Prep | Pavement markings removed, if specified, per Item 641.10? | 421.09 | 0 | 0 | 0 | 0 | 10/1/2020 | Pavements
| CA-Q-421 | 421E10021 | MICROSURFACING, LEVELING COURSE, AS PER PLAN | 14 | Test Strip and Surface Prep | Visible joints and cracks > 2ft in length or 1/4in in width are sealed per Item 423? | 421.09 | 0 | 0 | 0 | 0 | 10/1/2020 | Pavements
| CA-Q-421 | 421E10021 | MICROSURFACING, LEVELING COURSE, AS PER PLAN | 15 | Test Strip and Surface Prep | Diluted tack coat (15% residual ~ 3:1) applied per Item 407 at 0.06 to 0.12 gal/SY? | 421.09 | 0 | 0 | 0 | 0 | 10/1/2020 | Pavements
| CA-Q-421 | 421E10021 | MICROSURFACING, LEVELING COURSE, AS PER PLAN | 16 | Test Strip and Surface Prep | Existing features such as manholes, valve boxes, monuments, etc. protected? | 421.09 | 0 | 0 | 0 | 0 | 10/1/2020 | Pavements
| CA-Q-421 | 421E10021 | MICROSURFACING, LEVELING COURSE, AS PER PLAN | 17 | Test Strip and Surface Prep | A test strip 1000-foot long by lane width is constructed, reviewed after 12hrs, and approved for the JMF? Document any defects and test strip approval. | 421.10 | 0 | 0 | 0 | 0 | 10/1/2020 | Pavements
| CA-Q-421 | 421E10021 | MICROSURFACING, LEVELING COURSE, AS PER PLAN | 18 | Operations | Verify that an approved JMF is being used. Document JMF Number. | 421.11 | 0 | 0 | 0 | 0 | 10/1/2020 | Pavements
| CA-Q-421 | 421E10021 | MICROSURFACING, LEVELING COURSE, AS PER PLAN | 19 | Operations | Is the rut fill placed with 1/8" or less excess crown after 24hrs of traffic? | 421.11 | 0 | 0 | 0 | 0 | 10/1/2020 | Pavements
| CA-Q-421 | 421E10021 | MICROSURFACING, LEVELING COURSE, AS PER PLAN | 20 | Operations | Is the rut fill feathered neatly? | 421.11 | 0 | 0 | 0 | 0 | 10/1/2020 | Pavements
| CA-Q-421 | 421E10021 | MICROSURFACING, LEVELING COURSE, AS PER PLAN | 21 | Operations | Does the course meet the application tolerances? Document Rate. Double Micro: Leveling 14+lb./sy, Surface 18 ±1 lb./sy Total must be 32 lb./sy minimum. Single Micro: Surface 21.5-22.5 lb./sy | 421.11 | 0 | 0 | 0 | 0 | 10/1/2020 | Pavements
| CA-Q-421 | 421E10021 | MICROSURFACING, LEVELING COURSE, AS PER PLAN | 22 | Operations | Is the micro uniform with complete coverage that fills cracks, potholes, and surface irregularities and no skips, lumps, or tears or unmixed aggregate? | 421.11 | 0 | 0 | 0 | 0 | 10/1/2020 | Pavements
| CA-Q-421 | 421E10021 | MICROSURFACING, LEVELING COURSE, AS PER PLAN | 23 | Operations | Is the surface courses wide enough to cover rut fill and leveling courses? | 421.11 | 0 | 0 | 0 | 0 | 10/1/2020 | Pavements
| CA-Q-421 | 421E10021 | MICROSURFACING, LEVELING COURSE, AS PER PLAN | 24 | Operations | Has the microsurface restored the design profile of the pavement cross-section? | 421.11 | 0 | 0 | 0 | 0 | 10/1/2020 | Pavements
| CA-Q-421 | 421E10021 | MICROSURFACING, LEVELING COURSE, AS PER PLAN | 25 | Operations | Straight lines maintained along curbs, shoulders, and intersections and no material runoff in these areas? | 421.11 | 0 | 0 | 0 | 0 | 10/1/2020 | Pavements
| CA-Q-421 | 421E10021 | MICROSURFACING, LEVELING COURSE, AS PER PLAN | 26 | Operations | Are seams in the material smooth and neat with 1-3 inches of overlap where the two passes meet? | 421.11 | 0 | 0 | 0 | 0 | 10/1/2020 | Pavements
| CA-Q-421 | 421E10021 | MICROSURFACING, LEVELING COURSE, AS PER PLAN | 27 | Operations | Does all handwork provide the same uniform appearance of the surface? | 421.11 | 0 | 0 | 0 | 0 | 10/1/2020 | Pavements
| CA-Q-421 | 421E10021 | MICROSURFACING, LEVELING COURSE, AS PER PLAN | 28 | Operations | Is the final pavement surface uniform in texture, free of streaks, drag marks, lumps or tears? Longitudinal joints and transverse joints must be neat and straight. | 421.11 | 0 | 0 | 0 | 0 | 10/1/2020 | Pavements
| CA-Q-421 | 421E10021 | MICROSURFACING, LEVELING COURSE, AS PER PLAN | 29 | Operations | Was the Daily QC report submitted acceptable? (Meets all requirements of 421.12) | 421.12 | 0 | 0 | 0 | 0 | 10/1/2020 | Pavements
| CA-Q-421 | 421E10021 | MICROSURFACING, LEVELING COURSE, AS PER PLAN | 30 | Operations | Were daily binder and tack samples received? | 421.12 | 0 | 0 | 0 | 0 | 10/1/2020 | Pavements
| CA-Q-421 | 421E10021 | MICROSURFACING, LEVELING COURSE, AS PER PLAN | 31 | Operations | Was the Engineer’s summary of quantities for each day provided and the proportion of binder to dry aggregate is maintained within 1.5 gallons per ton? | 421.13 | 0 | 0 | 0 | 0 | 10/1/2020 | Pavements
| CA-Q-421 | 421E10030 | MICROSURFACING, RUT FILL COURSE | 1 | General | Did the contractor submit a copy of their approved QCP and approval letter? | 421.04 | 0 | 0 | 0 | 0 | 10/1/2020 | Pavements
| CA-Q-421 | 421E10030 | MICROSURFACING, RUT FILL COURSE | 2 | Equipment | Was the equipment calibration performed in the presence of the inspector according to S1040? | 421.07 / S1040 | 0 | 0 | 0 | 0 | 10/1/2020 | Pavements
| CA-Q-421 | 421E10030 | MICROSURFACING, RUT FILL COURSE | 3 | Equipment | Was all documentation per S1040 provided to the Engineer and reviewed for compliance? | 421.07 / S1040 | 0 | 0 | 0 | 0 | 10/1/2020 | Pavements
| CA-Q-421 | 421E10030 | MICROSURFACING, RUT FILL COURSE | 4 | Equipment | Does the contractor have the appropriate size spreader box? | 421.08 | 0 | 0 | 0 | 0 | 10/1/2020 | Pavements
| CA-Q-421 | 421E10030 | MICROSURFACING, RUT FILL COURSE | 5 | Equipment | Does the contractor have a rut fill box if specified? | 421.08 | 0 | 0 | 0 | 0 | 10/1/2020 | Pavements
| CA-Q-421 | 421E10030 | MICROSURFACING, RUT FILL COURSE | 6 | Equipment | Does the equipment have a secondary strike off for surface courses? | 421.08 | 0 | 0 | 0 | 0 | 10/1/2020 | Pavements
| CA-Q-421 | 421E10030 | MICROSURFACING, RUT FILL COURSE | 7 | Temperature and Weather Limitation | Is the pavement free of any standing water? | 421.05 | 0 | 0 | 0 | 0 | 10/1/2020 | Pavements
| CA-Q-421 | 421E10030 | MICROSURFACING, RUT FILL COURSE | 8 | Temperature and Weather Limitation | Is the pavement and atmospheric temperature ≥ 45° F and rising? Document Temperature. | 421.05 | 0 | 0 | 0 | 0 | 10/1/2020 | Pavements
| CA-Q-421 | 421E10030 | MICROSURFACING, RUT FILL COURSE | 9 | Temperature and Weather Limitation | If between Sept. 30 & May 1 is the pavement temperature ≥ 50° F? Document Temperature. | 421.05 | 0 | 0 | 0 | 0 | 10/1/2020 | Pavements
| CA-Q-421 | 421E10030 | MICROSURFACING, RUT FILL COURSE | 10 | Temperature and Weather Limitation | Temperatures are forecasted ≥ 32° F within 24 hours from the time of work? | 421.05 | 0 | 0 | 0 | 0 | 10/1/2020 | Pavements
| CA-Q-421 | 421E10030 | MICROSURFACING, RUT FILL COURSE | 11 | Test Strip and Surface Prep | Pavement is cleaned and is free of any material accumulations that might hinder the bond of the binder to the pavement? Engineer has approved surface? | 421.09 | 0 | 0 | 0 | 0 | 10/1/2020 | Pavements
| CA-Q-421 | 421E10030 | MICROSURFACING, RUT FILL COURSE | 12 | Test Strip and Surface Prep | RPMs removed and holes filled with HMA? | 421.09 | 0 | 0 | 0 | 0 | 10/1/2020 | Pavements
| CA-Q-421 | 421E10030 | MICROSURFACING, RUT FILL COURSE | 13 | Test Strip and Surface Prep | Pavement markings removed, if specified, per Item 641.10? | 421.09 | 0 | 0 | 0 | 0 | 10/1/2020 | Pavements
| CA-Q-421 | 421E10030 | MICROSURFACING, RUT FILL COURSE | 14 | Test Strip and Surface Prep | Visible joints and cracks > 2ft in length or 1/4in in width are sealed per Item 423? | 421.09 | 0 | 0 | 0 | 0 | 10/1/2020 | Pavements
| CA-Q-421 | 421E10030 | MICROSURFACING, RUT FILL COURSE | 15 | Test Strip and Surface Prep | Diluted tack coat (15% residual ~ 3:1) applied per Item 407 at 0.06 to 0.12 gal/SY? | 421.09 | 0 | 0 | 0 | 0 | 10/1/2020 | Pavements
| CA-Q-421 | 421E10030 | MICROSURFACING, RUT FILL COURSE | 16 | Test Strip and Surface Prep | Existing features such as manholes, valve boxes, monuments, etc. protected? | 421.09 | 0 | 0 | 0 | 0 | 10/1/2020 | Pavements
| CA-Q-421 | 421E10030 | MICROSURFACING, RUT FILL COURSE | 17 | Test Strip and Surface Prep | A test strip 1000-foot long by lane width is constructed, reviewed after 12hrs, and approved for the JMF? Document any defects and test strip approval. | 421.10 | 0 | 0 | 0 | 0 | 10/1/2020 | Pavements
| CA-Q-421 | 421E10030 | MICROSURFACING, RUT FILL COURSE | 18 | Operations | Verify that an approved JMF is being used. Document JMF Number. | 421.11 | 0 | 0 | 0 | 0 | 10/1/2020 | Pavements
| CA-Q-421 | 421E10030 | MICROSURFACING, RUT FILL COURSE | 19 | Operations | Is the rut fill placed with 1/8" or less excess crown after 24hrs of traffic? | 421.11 | 0 | 0 | 0 | 0 | 10/1/2020 | Pavements
| CA-Q-421 | 421E10030 | MICROSURFACING, RUT FILL COURSE | 20 | Operations | Is the rut fill feathered neatly? | 421.11 | 0 | 0 | 0 | 0 | 10/1/2020 | Pavements
| CA-Q-421 | 421E10030 | MICROSURFACING, RUT FILL COURSE | 21 | Operations | Does the course meet the application tolerances? Document Rate. Double Micro: Leveling 14+lb./sy, Surface 18 ±1 lb./sy Total must be 32 lb./sy minimum. Single Micro: Surface 21.5-22.5 lb./sy | 421.11 | 0 | 0 | 0 | 0 | 10/1/2020 | Pavements
| CA-Q-421 | 421E10030 | MICROSURFACING, RUT FILL COURSE | 22 | Operations | Is the micro uniform with complete coverage that fills cracks, potholes, and surface irregularities and no skips, lumps, or tears or unmixed aggregate? | 421.11 | 0 | 0 | 0 | 0 | 10/1/2020 | Pavements
| CA-Q-421 | 421E10030 | MICROSURFACING, RUT FILL COURSE | 23 | Operations | Is the surface courses wide enough to cover rut fill and leveling courses? | 421.11 | 0 | 0 | 0 | 0 | 10/1/2020 | Pavements
| CA-Q-421 | 421E10030 | MICROSURFACING, RUT FILL COURSE | 24 | Operations | Has the microsurface restored the design profile of the pavement cross-section? | 421.11 | 0 | 0 | 0 | 0 | 10/1/2020 | Pavements
| CA-Q-421 | 421E10030 | MICROSURFACING, RUT FILL COURSE | 25 | Operations | Straight lines maintained along curbs, shoulders, and intersections and no material runoff in these areas? | 421.11 | 0 | 0 | 0 | 0 | 10/1/2020 | Pavements
| CA-Q-421 | 421E10030 | MICROSURFACING, RUT FILL COURSE | 26 | Operations | Are seams in the material smooth and neat with 1-3 inches of overlap where the two passes meet? | 421.11 | 0 | 0 | 0 | 0 | 10/1/2020 | Pavements
| CA-Q-421 | 421E10030 | MICROSURFACING, RUT FILL COURSE | 27 | Operations | Does all handwork provide the same uniform appearance of the surface? | 421.11 | 0 | 0 | 0 | 0 | 10/1/2020 | Pavements
| CA-Q-421 | 421E10030 | MICROSURFACING, RUT FILL COURSE | 28 | Operations | Is the final pavement surface uniform in texture, free of streaks, drag marks, lumps or tears? Longitudinal joints and transverse joints must be neat and straight. | 421.11 | 0 | 0 | 0 | 0 | 10/1/2020 | Pavements
| CA-Q-421 | 421E10030 | MICROSURFACING, RUT FILL COURSE | 29 | Operations | Was the Daily QC report submitted acceptable? (Meets all requirements of 421.12) | 421.12 | 0 | 0 | 0 | 0 | 10/1/2020 | Pavements
| CA-Q-421 | 421E10030 | MICROSURFACING, RUT FILL COURSE | 30 | Operations | Were daily binder and tack samples received? | 421.12 | 0 | 0 | 0 | 0 | 10/1/2020 | Pavements
| CA-Q-421 | 421E10030 | MICROSURFACING, RUT FILL COURSE | 31 | Operations | Was the Engineer’s summary of quantities for each day provided and the proportion of binder to dry aggregate is maintained within 1.5 gallons per ton? | 421.13 | 0 | 0 | 0 | 0 | 10/1/2020 | Pavements
| CA-Q-422 | 422E10000 | SINGLE CHIP SEAL, TYPE A | 1 | Equipment | Binder distributor has computerized rate control that automatically adjusts the binder pump to the unit ground speed? Document Make/Model. | 422.03 | 0 |  | 0 | 0 | 10/1/2020 | Pavements
| CA-Q-422 | 422E10000 | SINGLE CHIP SEAL, TYPE A | 2 | Equipment | Appropriate spray nozzles are used for the material and rate specified? | 422.03 | 0 |  |  | 0 | 10/1/2020 | Pavements
| CA-Q-422 | 422E10000 | SINGLE CHIP SEAL, TYPE A | 3 | Equipment | Minimum of three pneumatic tire rollers Type II conforming to 401.13 are used? (Max capacity does not apply.) Document Make/Model. | 422.03 | 0 |  | 0 | 0 | 10/1/2020 | Pavements
| CA-Q-422 | 422E10000 | SINGLE CHIP SEAL, TYPE A | 4 | Equipment | Self-propelled aggregate spreaders: -variable width aggregate hopper 8’ to 16’? -computerized rate control automatically adjusts the aggregate output to the unit ground speed? Document Make/Model. | 422.03 | 0 |  | 0 | 0 | 10/1/2020 | Pavements
| CA-Q-422 | 422E10000 | SINGLE CHIP SEAL, TYPE A | 5 | Equipment | Power sweeper, pickup sweeper or rotary broom provided? (pickup sweepers are required for curb areas and areas with no aggregate shoulder, especially lawns). Document Make/Model. | 422.03 | 0 |  | 0 | 0 | 10/1/2020 | Pavements
| CA-Q-422 | 422E10000 | SINGLE CHIP SEAL, TYPE A | 6 | Equipment | Equipment was checked and approved before starting the project? | 422.03 | 0 |  |  | 0 | 10/1/2020 | Pavements
| CA-Q-422 | 422E10000 | SINGLE CHIP SEAL, TYPE A | 7 | Equipment | Are accurate thermometers provided? | 422.03 | 0 |  |  | 0 | 10/1/2020 | Pavements
| CA-Q-422 | 422E10000 | SINGLE CHIP SEAL, TYPE A | 8 | Materials | Polymer emulsified binder 702.16 Type A? | 422.02 / 702.04 / 702.16A | 0 |  |  | 0 | 10/1/2020 | Pavements
| CA-Q-422 | 422E10000 | SINGLE CHIP SEAL, TYPE A | 9 | Materials | Cover material is washed limestone or dolomite meeting gradation requirements?* | 422.02 | 0 |  |  | 0 | 10/1/2020 | Pavements
| CA-Q-422 | 422E10000 | SINGLE CHIP SEAL, TYPE A | 10 | Materials | JMF gradation is submitted to the Engineer and DET? | 422.02 | 0 |  |  | 0 | 10/1/2020 | Pavements
| CA-Q-422 | 422E10000 | SINGLE CHIP SEAL, TYPE A | 11 | Temperature and Weather Limitation | Is the work performed before September 1st and after April 30th? | 422.04 | 0 |  |  | 0 | 10/1/2020 | Pavements
| CA-Q-422 | 422E10000 | SINGLE CHIP SEAL, TYPE A | 12 | Temperature and Weather Limitation | Is the pavement temperature ≥ 60° F and < 140° F? Document temperature. | 422.04 | 0 |  | 0 | 0 | 10/1/2020 | Pavements
| CA-Q-422 | 422E10000 | SINGLE CHIP SEAL, TYPE A | 13 | Temperature and Weather Limitation | Is the atmospheric temperature ( ≥ 70° F)? Document temperature. | 422.04 | 0 |  | 0 | 0 | 10/1/2020 | Pavements
| CA-Q-422 | 422E10000 | SINGLE CHIP SEAL, TYPE A | 14 | Temperature and Weather Limitation | Are temperatures forecasted ≥ 50° F within 24 hours from the time of work? | 422.04 | 0 |  |  | 0 | 10/1/2020 | Pavements
| CA-Q-422 | 422E10000 | SINGLE CHIP SEAL, TYPE A | 15 | Test Strip | A test strip 1000-foot long by lane width is constructed? Document test strip results/location. | 422.05 | 0 |  | 0 | 0 | 10/1/2020 | Pavements
| CA-Q-422 | 422E10000 | SINGLE CHIP SEAL, TYPE A | 16 | Test Strip | Pavement is cleaned and is free of any material accumulations that might hinder the bond of the binder to the pavement? Engineer has approved surface? | 407.05 / 422.06 | 0 |  |  | 0 | 10/1/2020 | Pavements
| CA-Q-422 | 422E10000 | SINGLE CHIP SEAL, TYPE A | 17 | Test Strip | The aggregate spreader was calibrated? Document target rate and actual rate. | 422.05 | 0 |  | 0 | 0 | 10/1/2020 | Pavements
| CA-Q-422 | 422E10000 | SINGLE CHIP SEAL, TYPE A | 18 | Test Strip | Binder and aggregate application rate determined from the test strip for 2/3 chip embedment? Document binder and aggregate rates. | 422.05 | 0 |  | 0 | 0 | 10/1/2020 | Pavements
| CA-Q-422 | 422E10000 | SINGLE CHIP SEAL, TYPE A | 19 | Test Strip | Aggregate sampled and gradation is confirmed from material used for test strip? | 422.05 | 0 |  |  | 0 | 10/1/2020 | Pavements
| CA-Q-422 | 422E10000 | SINGLE CHIP SEAL, TYPE A | 20 | Test Strip | The test strip is reviewed the next day and approved by the Engineer? Document results. | 422.05 | 0 |  | 0 | 0 | 10/1/2020 | Pavements
| CA-Q-422 | 422E10000 | SINGLE CHIP SEAL, TYPE A | 21 | Surface Preparation | Are all existing longitudinal pavement markings except 740.02 traffic paint removed? | 422.06 | 0 |  |  | 0 | 10/1/2020 | Pavements
| CA-Q-422 | 422E10000 | SINGLE CHIP SEAL, TYPE A | 22 | Surface Preparation | Existing RPMs removed? | 422.06 | 0 |  |  | 0 | 10/1/2020 | Pavements
| CA-Q-422 | 422E10000 | SINGLE CHIP SEAL, TYPE A | 23 | Surface Preparation | Is the pavement clean? | 422.06 | 0 |  |  | 0 | 10/1/2020 | Pavements
| CA-Q-422 | 422E10000 | SINGLE CHIP SEAL, TYPE A | 24 | Binder Application | Binder temperature between 150°F and 180°F? | 422.07 / 422.10B | 0 |  |  | 0 | 10/1/2020 | Pavements
| CA-Q-422 | 422E10000 | SINGLE CHIP SEAL, TYPE A | 25 | Binder Application | Binder is reheated at a rate of no more than 25° F per hour when cooled below 150° F (65 °C)? | 422.07 | 0 |  |  | 0 | 10/1/2020 | Pavements
| CA-Q-422 | 422E10000 | SINGLE CHIP SEAL, TYPE A | 26 | Binder Application | Binder application rate is at the established target rate ±0.02 gallon/sy? Document daily yields. | 422.07 / 422.10B | 0 |  | 0 | 0 | 10/1/2020 | Pavements
| CA-Q-422 | 422E10000 | SINGLE CHIP SEAL, TYPE A | 27 | Binder Application | Binder is uniformly applied without streaking, triple lap coverage on spray fans? | 422.07 | 0 |  |  | 0 | 10/1/2020 | Pavements
| CA-Q-422 | 422E10000 | SINGLE CHIP SEAL, TYPE A | 28 | Binder Application | Binder application starts and stops on a removable protective cover? (Paper, metal sheets, or other suitable material.) | 422.07 | 0 |  |  | 0 | 10/1/2020 | Pavements
| CA-Q-422 | 422E10000 | SINGLE CHIP SEAL, TYPE A | 29 | Binder Application | Transverse and longitudinal laps are uniform and continuous in texture? | 422.07 | 0 |  |  | 0 | 10/1/2020 | Pavements
| CA-Q-422 | 422E10000 | SINGLE CHIP SEAL, TYPE A | 30 | Binder Application | Proper stone embedment of 2/3 of stone height obtained? If not, is a new application rate established? | 422.07 | 0 |  |  | 0 | 10/1/2020 | Pavements
| CA-Q-422 | 422E10000 | SINGLE CHIP SEAL, TYPE A | 31 | Cover Aggregate Application | Aggregate application rate is checked? Document results. | 422.08 | 0 |  | 0 | 0 | 10/1/2020 | Pavements
| CA-Q-422 | 422E10000 | SINGLE CHIP SEAL, TYPE A | 32 | Cover Aggregate Application | Cover aggregate over applied creating nuisance? New application rate established? | 422.08 | 0 |  |  | 0 | 10/1/2020 | Pavements
| CA-Q-422 | 422E10000 | SINGLE CHIP SEAL, TYPE A | 33 | Cover Aggregate Application | Cover aggregate is immediately and uniformly applied without ridges or laps? | 422.08 | 0 |  |  | 0 | 10/1/2020 | Pavements
| CA-Q-422 | 422E10000 | SINGLE CHIP SEAL, TYPE A | 34 | Cover Aggregate Application | Tires of the trucks or aggregate spreader at no time contact the uncovered and newly applied binder? | 422.08 | 0 |  |  | 0 | 10/1/2020 | Pavements
| CA-Q-422 | 422E10000 | SINGLE CHIP SEAL, TYPE A | 35 | Cover Aggregate Application | Surface is protected while under cure to prevent dislodging of the aggregate particles by normal traffic? | 422.08 | 0 |  |  | 0 | 10/1/2020 | Pavements
| CA-Q-422 | 422E10000 | SINGLE CHIP SEAL, TYPE A | 36 | Operations | The contractor establishes and maintains 1000-foot station intervals on the entire project before placing materials? | 422.09 | 0 |  |  | 0 | 10/1/2020 | Pavements
| CA-Q-422 | 422E10000 | SINGLE CHIP SEAL, TYPE A | 37 | Operations | Binder distributor kept within 150 feet of the aggregate spreader at all times? | 422.09 | 0 |  |  | 0 | 10/1/2020 | Pavements
| CA-Q-422 | 422E10000 | SINGLE CHIP SEAL, TYPE A | 38 | Operations | Rolling is performed immediately after placing the aggregate and within 5 minutes? A minimum of 3 rollers used? | 422.09 | 0 |  |  | 0 | 10/1/2020 | Pavements
| CA-Q-422 | 422E10000 | SINGLE CHIP SEAL, TYPE A | 39 | Operations | Rollers are kept as close to each other as possible, rolling longitudinally? | 422.09 | 0 |  |  | 0 | 10/1/2020 | Pavements
| CA-Q-422 | 422E10000 | SINGLE CHIP SEAL, TYPE A | 40 | Operations | Roller speed within 5 miles/hr without pick-up or dislodging of particles? | 422.09 | 0 |  |  | 0 | 10/1/2020 | Pavements
| CA-Q-422 | 422E10000 | SINGLE CHIP SEAL, TYPE A | 41 | Operations | A minimum of two complete passes performed? (A complete pass is forward and backward over the same area.) | 422.09 | 0 |  |  | 0 | 10/1/2020 | Pavements
| CA-Q-422 | 422E10000 | SINGLE CHIP SEAL, TYPE A | 42 | Operations | Was the pavement swept after binder set and within 4 hrs. of placement? | 422.09 | 0 |  |  | 0 | 10/1/2020 | Pavements
| CA-Q-422 | 422E10000 | SINGLE CHIP SEAL, TYPE A | 43 | Operations | Sweeping is extended 1 foot beyond the edge of pavement? | 422.09 | 0 |  |  | 0 | 10/1/2020 | Pavements
| CA-Q-422 | 422E10000 | SINGLE CHIP SEAL, TYPE A | 44 | Operations | Intersections or lawn/curb areas are free of any loose aggregate from sweeping? | 422.09 | 0 |  |  | 0 | 10/1/2020 | Pavements
| CA-Q-422 | 422E10000 | SINGLE CHIP SEAL, TYPE A | 45 | Operations | Aggregate swept from operation is not to be re-used. | 422.09 | 0 |  |  | 0 | 10/1/2020 | Pavements
| CA-Q-422 | 422E10000 | SINGLE CHIP SEAL, TYPE A | 49 | Operations | The longitudinal construction joint in the final course is placed at the centerline? | 422.09 | 0 |  |  | 0 | 10/1/2020 | Pavements
| CA-Q-422 | 422E10000 | SINGLE CHIP SEAL, TYPE A | 50 | Maintenance of Traffic | “Loose Stone” signs and a “35 mph” speed plaque mounted below the sign at proper intervals? | 422.09 / 614 | 0 |  |  | 0 | 10/1/2020 | Pavements
| CA-Q-422 | 422E10000 | SINGLE CHIP SEAL, TYPE A | 51 | Maintenance of Traffic | A pilot vehicle is used on two-lane roads or pavements where traffic is maintained? | 422.09 | 0 |  |  | 0 | 10/1/2020 | Pavements
| CA-Q-422 | 422E10000 | SINGLE CHIP SEAL, TYPE A | 52 | Maintenance of Traffic | All utility castings, monument boxes, etc., are protected using tarpaper or other approved material? | 422.09 | 0 |  |  | 0 | 10/1/2020 | Pavements
| CA-Q-422 | 422E10000 | SINGLE CHIP SEAL, TYPE A | 53 | Maintenance of Traffic | One binder sample collected each day? | 422.10 | 0 |  |  | 0 | 10/1/2020 | Pavements
| CA-Q-422 | 422E10000 | SINGLE CHIP SEAL, TYPE A | 54 | Maintenance of Traffic | Random aggregate samples collected and sampled each day from the spreader box? Do gradations meet daily acceptance requirements? Moisture Content (by dry weight) = 4% Max for adsorption >2%, 3% Max for adsorption ≤2% | 422.10 | 0 |  |  | 0 | 10/1/2020 | Pavements
| CA-Q-422 | 422E10000 | SINGLE CHIP SEAL, TYPE A | 55 | Maintenance of Traffic | Aggregate trucks are rejected when water is seen coming from the truck bed? | 422.10 | 0 |  |  | 0 | 10/1/2020 | Pavements
| CA-Q-422 | 422E10000 | SINGLE CHIP SEAL, TYPE A | 56 | Maintenance of Traffic | A dust problem is not created from Aggregate? | 422.10 | 0 |  |  | 0 | 10/1/2020 | Pavements
| CA-Q-422 | 422E10000 | SINGLE CHIP SEAL, TYPE A | 57 | Maintenance of Traffic | Finished surface has less than four tears or untreated areas greater than 1” x 4” in any 120-square yard area? | 422.11 | 0 |  |  | 0 | 10/1/2020 | Pavements
| CA-Q-422 | 422E10000 | SINGLE CHIP SEAL, TYPE A | 58 | Maintenance of Traffic | Joints are neat and uniform without buildup, uncovered areas, or unsightly appearance? | 422.11 | 0 |  |  | 0 | 10/1/2020 | Pavements
| CA-Q-422 | 422E10000 | SINGLE CHIP SEAL, TYPE A | 59 | Maintenance of Traffic | Longitudinal joints have less than a 2-inch overlap on the adjacent passes? | 422.11 | 0 |  |  | 0 | 10/1/2020 | Pavements
| CA-Q-422 | 422E10000 | SINGLE CHIP SEAL, TYPE A | 60 | Maintenance of Traffic | Transverse joints have less than 1/4-inch difference in elevation across the joint as measured with a 6-foot straightedge? | 422.11 | 0 |  |  | 0 | 10/1/2020 | Pavements
| CA-Q-422 | 422E10000 | SINGLE CHIP SEAL, TYPE A | 61 | Maintenance of Traffic | Chip seal edge is neat and uniform along lane, shoulder, and curb lines? | 422.11 | 0 |  |  | 0 | 10/1/2020 | Pavements
| CA-Q-422 | 422E10000 | SINGLE CHIP SEAL, TYPE A | 62 | Maintenance of Traffic | Chip seal edge has no more than 2-inch variance in any 100 feet, along the roadway edge or shoulder? | 422.11 | 0 |  |  | 0 | 10/1/2020 | Pavements
| CA-Q-422 | 422E10000 | SINGLE CHIP SEAL, TYPE A | 63 | Maintenance of Traffic | Typical stone embedment is 2/3 of stone height? | 422.11 | 0 |  |  | 0 | 10/1/2020 | Pavements
| CA-Q-422 | 422E10000 | SINGLE CHIP SEAL, TYPE A | 64 | Maintenance of Traffic | The Contractor and Engineer reviewed the completed work 25 to 35 days after placement? | 422.11 | 0 |  |  | 0 | 10/1/2020 | Pavements
| CA-Q-422 | 422E10000 | SINGLE CHIP SEAL, TYPE A | 65 | Contractor Provided Documentation | Contractor provided Engineer with daily report documenting: Control section, project number, county, route, and Engineer | 422.10 | 0 |  |  | 0 | 10/1/2020 | Pavements
| CA-Q-422 | 422E10000 | SINGLE CHIP SEAL, TYPE A | 66 | Contractor Provided Documentation | Contractor provided Engineer with daily report documenting: Date, air and pavement temperature, and humidity | 422.10 | 0 |  |  | 0 | 10/1/2020 | Pavements
| CA-Q-422 | 422E10000 | SINGLE CHIP SEAL, TYPE A | 67 | Contractor Provided Documentation | Contractor provided Engineer with daily report documenting: Binder temperature | 422.10 | 0 |  |  | 0 | 10/1/2020 | Pavements
| CA-Q-422 | 422E10000 | SINGLE CHIP SEAL, TYPE A | 68 | Contractor Provided Documentation | Contractor provided Engineer with daily report documenting: Beginning and ending stations | 422.10 | 0 |  |  | 0 | 10/1/2020 | Pavements
| CA-Q-422 | 422E10000 | SINGLE CHIP SEAL, TYPE A | 69 | Contractor Provided Documentation | Contractor provided Engineer with daily report documenting: Yield checks on binder (3 per day, minimum) | 422.10 | 0 |  |  | 0 | 10/1/2020 | Pavements
| CA-Q-422 | 422E10000 | SINGLE CHIP SEAL, TYPE A | 70 | Contractor Provided Documentation | Contractor provided Engineer with daily report documenting: Yield checks on aggregate (3 per day, minimum) | 422.10 | 0 |  |  | 0 | 10/1/2020 | Pavements
| CA-Q-422 | 422E10000 | SINGLE CHIP SEAL, TYPE A | 71 | Contractor Provided Documentation | Contractor provided Engineer with daily report documenting: Gradation, moisture content, and station | 422.10 | 0 |  |  | 0 | 10/1/2020 | Pavements
| CA-Q-422 | 422E10000 | SINGLE CHIP SEAL, TYPE A | 72 | Contractor Provided Documentation | Contractor provided Engineer with daily report documenting: Length, width, and total area | 422.10 | 0 |  |  | 0 | 10/1/2020 | Pavements
| CA-Q-422 | 422E10000 | SINGLE CHIP SEAL, TYPE A | 73 | Contractor Provided Documentation | Contractor provided Engineer with daily report documenting: Condition of “Loose Stone” signs with “35 MPH” plaques | 422.10 | 0 |  |  | 0 | 10/1/2020 | Pavements
| CA-Q-422 | 422E10000 | SINGLE CHIP SEAL, TYPE A | 74 | Contractor Provided Documentation | Contractor provided Engineer with daily report documenting: Contractor signature | 422.10 | 0 |  |  | 0 | 10/1/2020 | Pavements
| CA-Q-422 | 422E10001 | SINGLE CHIP SEAL, TYPE A, AS PER PLAN | 1 | Equipment | Binder distributor has computerized rate control that automatically adjusts the binder pump to the unit ground speed? Document Make/Model. | 422.03 | 0 | 0 | 0 | 0 | 10/1/2020 | Pavements
| CA-Q-422 | 422E10001 | SINGLE CHIP SEAL, TYPE A, AS PER PLAN | 2 | Equipment | Appropriate spray nozzles are used for the material and rate specified? | 422.03 | 0 | 0 | 0 | 0 | 10/1/2020 | Pavements
| CA-Q-422 | 422E10001 | SINGLE CHIP SEAL, TYPE A, AS PER PLAN | 3 | Equipment | Minimum of three pneumatic tire rollers Type II conforming to 401.13 are used? (Max capacity does not apply.) Document Make/Model. | 422.03 | 0 | 0 | 0 | 0 | 10/1/2020 | Pavements
| CA-Q-422 | 422E10001 | SINGLE CHIP SEAL, TYPE A, AS PER PLAN | 4 | Equipment | Self-propelled aggregate spreaders: -variable width aggregate hopper 8’ to 16’? -computerized rate control automatically adjusts the aggregate output to the unit ground speed? Document Make/Model. | 422.03 | 0 | 0 | 0 | 0 | 10/1/2020 | Pavements
| CA-Q-422 | 422E10001 | SINGLE CHIP SEAL, TYPE A, AS PER PLAN | 5 | Equipment | Power sweeper, pickup sweeper or rotary broom provided? (pickup sweepers are required for curb areas and areas with no aggregate shoulder, especially lawns). Document Make/Model. | 422.03 | 0 | 0 | 0 | 0 | 10/1/2020 | Pavements
| CA-Q-422 | 422E10001 | SINGLE CHIP SEAL, TYPE A, AS PER PLAN | 6 | Equipment | Equipment was checked and approved before starting the project? | 422.03 | 0 | 0 | 0 | 0 | 10/1/2020 | Pavements
| CA-Q-422 | 422E10001 | SINGLE CHIP SEAL, TYPE A, AS PER PLAN | 7 | Equipment | Are accurate thermometers provided? | 422.03 | 0 | 0 | 0 | 0 | 10/1/2020 | Pavements
| CA-Q-422 | 422E10001 | SINGLE CHIP SEAL, TYPE A, AS PER PLAN | 8 | Materials | Polymer emulsified binder 702.16 Type A? | 422.02 / 702.04 / 702.16A | 0 | 0 | 0 | 0 | 10/1/2020 | Pavements
| CA-Q-422 | 422E10001 | SINGLE CHIP SEAL, TYPE A, AS PER PLAN | 9 | Materials | Cover material is washed limestone or dolomite meeting gradation requirements?* | 422.02 | 0 | 0 | 0 | 0 | 10/1/2020 | Pavements
| CA-Q-422 | 422E10001 | SINGLE CHIP SEAL, TYPE A, AS PER PLAN | 10 | Materials | JMF gradation is submitted to the Engineer and DET? | 422.02 | 0 | 0 | 0 | 0 | 10/1/2020 | Pavements
| CA-Q-422 | 422E10001 | SINGLE CHIP SEAL, TYPE A, AS PER PLAN | 11 | Temperature and Weather Limitation | Is the work performed before September 1st and after April 30th? | 422.04 | 0 | 0 | 0 | 0 | 10/1/2020 | Pavements
| CA-Q-422 | 422E10001 | SINGLE CHIP SEAL, TYPE A, AS PER PLAN | 12 | Temperature and Weather Limitation | Is the pavement temperature ≥ 60° F and < 140° F? Document temperature. | 422.04 | 0 | 0 | 0 | 0 | 10/1/2020 | Pavements
| CA-Q-422 | 422E10001 | SINGLE CHIP SEAL, TYPE A, AS PER PLAN | 13 | Temperature and Weather Limitation | Is the atmospheric temperature ( ≥ 70° F)? Document temperature. | 422.04 | 0 | 0 | 0 | 0 | 10/1/2020 | Pavements
| CA-Q-422 | 422E10001 | SINGLE CHIP SEAL, TYPE A, AS PER PLAN | 14 | Temperature and Weather Limitation | Are temperatures forecasted ≥ 50° F within 24 hours from the time of work? | 422.04 | 0 | 0 | 0 | 0 | 10/1/2020 | Pavements
| CA-Q-422 | 422E10001 | SINGLE CHIP SEAL, TYPE A, AS PER PLAN | 15 | Test Strip | A test strip 1000-foot long by lane width is constructed? Document test strip results/location. | 422.05 | 0 | 0 | 0 | 0 | 10/1/2020 | Pavements
| CA-Q-422 | 422E10001 | SINGLE CHIP SEAL, TYPE A, AS PER PLAN | 16 | Test Strip | Pavement is cleaned and is free of any material accumulations that might hinder the bond of the binder to the pavement? Engineer has approved surface? | 407.05 / 422.06 | 0 | 0 | 0 | 0 | 10/1/2020 | Pavements
| CA-Q-422 | 422E10001 | SINGLE CHIP SEAL, TYPE A, AS PER PLAN | 17 | Test Strip | The aggregate spreader was calibrated? Document target rate and actual rate. | 422.05 | 0 | 0 | 0 | 0 | 10/1/2020 | Pavements
| CA-Q-422 | 422E10001 | SINGLE CHIP SEAL, TYPE A, AS PER PLAN | 18 | Test Strip | Binder and aggregate application rate determined from the test strip for 2/3 chip embedment? Document binder and aggregate rates. | 422.05 | 0 | 0 | 0 | 0 | 10/1/2020 | Pavements
| CA-Q-422 | 422E10001 | SINGLE CHIP SEAL, TYPE A, AS PER PLAN | 19 | Test Strip | Aggregate sampled and gradation is confirmed from material used for test strip? | 422.05 | 0 | 0 | 0 | 0 | 10/1/2020 | Pavements
| CA-Q-422 | 422E10001 | SINGLE CHIP SEAL, TYPE A, AS PER PLAN | 20 | Test Strip | The test strip is reviewed the next day and approved by the Engineer? Document results. | 422.05 | 0 | 0 | 0 | 0 | 10/1/2020 | Pavements
| CA-Q-422 | 422E10001 | SINGLE CHIP SEAL, TYPE A, AS PER PLAN | 21 | Surface Preparation | Are all existing longitudinal pavement markings except 740.02 traffic paint removed? | 422.06 | 0 | 0 | 0 | 0 | 10/1/2020 | Pavements
| CA-Q-422 | 422E10001 | SINGLE CHIP SEAL, TYPE A, AS PER PLAN | 22 | Surface Preparation | Existing RPMs removed? | 422.06 | 0 | 0 | 0 | 0 | 10/1/2020 | Pavements
| CA-Q-422 | 422E10001 | SINGLE CHIP SEAL, TYPE A, AS PER PLAN | 23 | Surface Preparation | Is the pavement clean? | 422.06 | 0 | 0 | 0 | 0 | 10/1/2020 | Pavements
| CA-Q-422 | 422E10001 | SINGLE CHIP SEAL, TYPE A, AS PER PLAN | 24 | Binder Application | Binder temperature between 150°F and 180°F? | 422.07 / 422.10B | 0 | 0 | 0 | 0 | 10/1/2020 | Pavements
| CA-Q-422 | 422E10001 | SINGLE CHIP SEAL, TYPE A, AS PER PLAN | 25 | Binder Application | Binder is reheated at a rate of no more than 25° F per hour when cooled below 150° F (65 °C)? | 422.07 | 0 | 0 | 0 | 0 | 10/1/2020 | Pavements
| CA-Q-422 | 422E10001 | SINGLE CHIP SEAL, TYPE A, AS PER PLAN | 26 | Binder Application | Binder application rate is at the established target rate ±0.02 gallon/sy? Document daily yields. | 422.07 / 422.10B | 0 | 0 | 0 | 0 | 10/1/2020 | Pavements
| CA-Q-422 | 422E10001 | SINGLE CHIP SEAL, TYPE A, AS PER PLAN | 27 | Binder Application | Binder is uniformly applied without streaking, triple lap coverage on spray fans? | 422.07 | 0 | 0 | 0 | 0 | 10/1/2020 | Pavements
| CA-Q-422 | 422E10001 | SINGLE CHIP SEAL, TYPE A, AS PER PLAN | 28 | Binder Application | Binder application starts and stops on a removable protective cover? (Paper, metal sheets, or other suitable material.) | 422.07 | 0 | 0 | 0 | 0 | 10/1/2020 | Pavements
| CA-Q-422 | 422E10001 | SINGLE CHIP SEAL, TYPE A, AS PER PLAN | 29 | Binder Application | Transverse and longitudinal laps are uniform and continuous in texture? | 422.07 | 0 | 0 | 0 | 0 | 10/1/2020 | Pavements
| CA-Q-422 | 422E10001 | SINGLE CHIP SEAL, TYPE A, AS PER PLAN | 30 | Binder Application | Proper stone embedment of 2/3 of stone height obtained? If not, is a new application rate established? | 422.07 | 0 | 0 | 0 | 0 | 10/1/2020 | Pavements
| CA-Q-422 | 422E10001 | SINGLE CHIP SEAL, TYPE A, AS PER PLAN | 31 | Cover Aggregate Application | Aggregate application rate is checked? Document results. | 422.08 | 0 | 0 | 0 | 0 | 10/1/2020 | Pavements
| CA-Q-422 | 422E10001 | SINGLE CHIP SEAL, TYPE A, AS PER PLAN | 32 | Cover Aggregate Application | Cover aggregate over applied creating nuisance? New application rate established? | 422.08 | 0 | 0 | 0 | 0 | 10/1/2020 | Pavements
| CA-Q-422 | 422E10001 | SINGLE CHIP SEAL, TYPE A, AS PER PLAN | 33 | Cover Aggregate Application | Cover aggregate is immediately and uniformly applied without ridges or laps? | 422.08 | 0 | 0 | 0 | 0 | 10/1/2020 | Pavements
| CA-Q-422 | 422E10001 | SINGLE CHIP SEAL, TYPE A, AS PER PLAN | 34 | Cover Aggregate Application | Tires of the trucks or aggregate spreader at no time contact the uncovered and newly applied binder? | 422.08 | 0 | 0 | 0 | 0 | 10/1/2020 | Pavements
| CA-Q-422 | 422E10001 | SINGLE CHIP SEAL, TYPE A, AS PER PLAN | 35 | Cover Aggregate Application | Surface is protected while under cure to prevent dislodging of the aggregate particles by normal traffic? | 422.08 | 0 | 0 | 0 | 0 | 10/1/2020 | Pavements
| CA-Q-422 | 422E10001 | SINGLE CHIP SEAL, TYPE A, AS PER PLAN | 36 | Operations | The contractor establishes and maintains 1000-foot station intervals on the entire project before placing materials? | 422.09 | 0 | 0 | 0 | 0 | 10/1/2020 | Pavements
| CA-Q-422 | 422E10001 | SINGLE CHIP SEAL, TYPE A, AS PER PLAN | 37 | Operations | Binder distributor kept within 150 feet of the aggregate spreader at all times? | 422.09 | 0 | 0 | 0 | 0 | 10/1/2020 | Pavements
| CA-Q-422 | 422E10001 | SINGLE CHIP SEAL, TYPE A, AS PER PLAN | 38 | Operations | Rolling is performed immediately after placing the aggregate and within 5 minutes? A minimum of 3 rollers used? | 422.09 | 0 | 0 | 0 | 0 | 10/1/2020 | Pavements
| CA-Q-422 | 422E10001 | SINGLE CHIP SEAL, TYPE A, AS PER PLAN | 39 | Operations | Rollers are kept as close to each other as possible, rolling longitudinally? | 422.09 | 0 | 0 | 0 | 0 | 10/1/2020 | Pavements
| CA-Q-422 | 422E10001 | SINGLE CHIP SEAL, TYPE A, AS PER PLAN | 40 | Operations | Roller speed within 5 miles/hr without pick-up or dislodging of particles? | 422.09 | 0 | 0 | 0 | 0 | 10/1/2020 | Pavements
| CA-Q-422 | 422E10001 | SINGLE CHIP SEAL, TYPE A, AS PER PLAN | 41 | Operations | A minimum of two complete passes performed? (A complete pass is forward and backward over the same area.) | 422.09 | 0 | 0 | 0 | 0 | 10/1/2020 | Pavements
| CA-Q-422 | 422E10001 | SINGLE CHIP SEAL, TYPE A, AS PER PLAN | 42 | Operations | Was the pavement swept after binder set and within 4 hrs. of placement? | 422.09 | 0 | 0 | 0 | 0 | 10/1/2020 | Pavements
| CA-Q-422 | 422E10001 | SINGLE CHIP SEAL, TYPE A, AS PER PLAN | 43 | Operations | Sweeping is extended 1 foot beyond the edge of pavement? | 422.09 | 0 | 0 | 0 | 0 | 10/1/2020 | Pavements
| CA-Q-422 | 422E10001 | SINGLE CHIP SEAL, TYPE A, AS PER PLAN | 44 | Operations | Intersections or lawn/curb areas are free of any loose aggregate from sweeping? | 422.09 | 0 | 0 | 0 | 0 | 10/1/2020 | Pavements
| CA-Q-422 | 422E10001 | SINGLE CHIP SEAL, TYPE A, AS PER PLAN | 45 | Operations | Aggregate swept from operation is not to be re-used. | 422.09 | 0 | 0 | 0 | 0 | 10/1/2020 | Pavements
| CA-Q-422 | 422E10001 | SINGLE CHIP SEAL, TYPE A, AS PER PLAN | 49 | Operations | The longitudinal construction joint in the final course is placed at the centerline? | 422.09 | 0 | 0 | 0 | 0 | 10/1/2020 | Pavements
| CA-Q-422 | 422E10001 | SINGLE CHIP SEAL, TYPE A, AS PER PLAN | 50 | Maintenance of Traffic | “Loose Stone” signs and a “35 mph” speed plaque mounted below the sign at proper intervals? | 422.09 / 614 | 0 | 0 | 0 | 0 | 10/1/2020 | Pavements
| CA-Q-422 | 422E10001 | SINGLE CHIP SEAL, TYPE A, AS PER PLAN | 51 | Maintenance of Traffic | A pilot vehicle is used on two-lane roads or pavements where traffic is maintained? | 422.09 | 0 | 0 | 0 | 0 | 10/1/2020 | Pavements
| CA-Q-422 | 422E10001 | SINGLE CHIP SEAL, TYPE A, AS PER PLAN | 52 | Maintenance of Traffic | All utility castings, monument boxes, etc., are protected using tarpaper or other approved material? | 422.09 | 0 | 0 | 0 | 0 | 10/1/2020 | Pavements
| CA-Q-422 | 422E10001 | SINGLE CHIP SEAL, TYPE A, AS PER PLAN | 53 | Maintenance of Traffic | One binder sample collected each day? | 422.10 | 0 | 0 | 0 | 0 | 10/1/2020 | Pavements
| CA-Q-422 | 422E10001 | SINGLE CHIP SEAL, TYPE A, AS PER PLAN | 54 | Maintenance of Traffic | Random aggregate samples collected and sampled each day from the spreader box? Do gradations meet daily acceptance requirements? Moisture Content (by dry weight) = 4% Max for adsorption >2%, 3% Max for adsorption ≤2% | 422.10 | 0 | 0 | 0 | 0 | 10/1/2020 | Pavements
| CA-Q-422 | 422E10001 | SINGLE CHIP SEAL, TYPE A, AS PER PLAN | 55 | Maintenance of Traffic | Aggregate trucks are rejected when water is seen coming from the truck bed? | 422.10 | 0 | 0 | 0 | 0 | 10/1/2020 | Pavements
| CA-Q-422 | 422E10001 | SINGLE CHIP SEAL, TYPE A, AS PER PLAN | 56 | Maintenance of Traffic | A dust problem is not created from Aggregate? | 422.10 | 0 | 0 | 0 | 0 | 10/1/2020 | Pavements
| CA-Q-422 | 422E10001 | SINGLE CHIP SEAL, TYPE A, AS PER PLAN | 57 | Maintenance of Traffic | Finished surface has less than four tears or untreated areas greater than 1” x 4” in any 120-square yard area? | 422.11 | 0 | 0 | 0 | 0 | 10/1/2020 | Pavements
| CA-Q-422 | 422E10001 | SINGLE CHIP SEAL, TYPE A, AS PER PLAN | 58 | Maintenance of Traffic | Joints are neat and uniform without buildup, uncovered areas, or unsightly appearance? | 422.11 | 0 | 0 | 0 | 0 | 10/1/2020 | Pavements
| CA-Q-422 | 422E10001 | SINGLE CHIP SEAL, TYPE A, AS PER PLAN | 59 | Maintenance of Traffic | Longitudinal joints have less than a 2-inch overlap on the adjacent passes? | 422.11 | 0 | 0 | 0 | 0 | 10/1/2020 | Pavements
| CA-Q-422 | 422E10001 | SINGLE CHIP SEAL, TYPE A, AS PER PLAN | 60 | Maintenance of Traffic | Transverse joints have less than 1/4-inch difference in elevation across the joint as measured with a 6-foot straightedge? | 422.11 | 0 | 0 | 0 | 0 | 10/1/2020 | Pavements
| CA-Q-422 | 422E10001 | SINGLE CHIP SEAL, TYPE A, AS PER PLAN | 61 | Maintenance of Traffic | Chip seal edge is neat and uniform along lane, shoulder, and curb lines? | 422.11 | 0 | 0 | 0 | 0 | 10/1/2020 | Pavements
| CA-Q-422 | 422E10001 | SINGLE CHIP SEAL, TYPE A, AS PER PLAN | 62 | Maintenance of Traffic | Chip seal edge has no more than 2-inch variance in any 100 feet, along the roadway edge or shoulder? | 422.11 | 0 | 0 | 0 | 0 | 10/1/2020 | Pavements
| CA-Q-422 | 422E10001 | SINGLE CHIP SEAL, TYPE A, AS PER PLAN | 63 | Maintenance of Traffic | Typical stone embedment is 2/3 of stone height? | 422.11 | 0 | 0 | 0 | 0 | 10/1/2020 | Pavements
| CA-Q-422 | 422E10001 | SINGLE CHIP SEAL, TYPE A, AS PER PLAN | 64 | Maintenance of Traffic | The Contractor and Engineer reviewed the completed work 25 to 35 days after placement? | 422.11 | 0 | 0 | 0 | 0 | 10/1/2020 | Pavements
| CA-Q-422 | 422E10001 | SINGLE CHIP SEAL, TYPE A, AS PER PLAN | 65 | Contractor Provided Documentation | Contractor provided Engineer with daily report documenting: Control section, project number, county, route, and Engineer | 422.10 | 0 | 0 | 0 | 0 | 10/1/2020 | Pavements
| CA-Q-422 | 422E10001 | SINGLE CHIP SEAL, TYPE A, AS PER PLAN | 66 | Contractor Provided Documentation | Contractor provided Engineer with daily report documenting: Date, air and pavement temperature, and humidity | 422.10 | 0 | 0 | 0 | 0 | 10/1/2020 | Pavements
| CA-Q-422 | 422E10001 | SINGLE CHIP SEAL, TYPE A, AS PER PLAN | 67 | Contractor Provided Documentation | Contractor provided Engineer with daily report documenting: Binder temperature | 422.10 | 0 | 0 | 0 | 0 | 10/1/2020 | Pavements
| CA-Q-422 | 422E10001 | SINGLE CHIP SEAL, TYPE A, AS PER PLAN | 68 | Contractor Provided Documentation | Contractor provided Engineer with daily report documenting: Beginning and ending stations | 422.10 | 0 | 0 | 0 | 0 | 10/1/2020 | Pavements
| CA-Q-422 | 422E10001 | SINGLE CHIP SEAL, TYPE A, AS PER PLAN | 69 | Contractor Provided Documentation | Contractor provided Engineer with daily report documenting: Yield checks on binder (3 per day, minimum) | 422.10 | 0 | 0 | 0 | 0 | 10/1/2020 | Pavements
| CA-Q-422 | 422E10001 | SINGLE CHIP SEAL, TYPE A, AS PER PLAN | 70 | Contractor Provided Documentation | Contractor provided Engineer with daily report documenting: Yield checks on aggregate (3 per day, minimum) | 422.10 | 0 | 0 | 0 | 0 | 10/1/2020 | Pavements
| CA-Q-422 | 422E10001 | SINGLE CHIP SEAL, TYPE A, AS PER PLAN | 71 | Contractor Provided Documentation | Contractor provided Engineer with daily report documenting: Gradation, moisture content, and station | 422.10 | 0 | 0 | 0 | 0 | 10/1/2020 | Pavements
| CA-Q-422 | 422E10001 | SINGLE CHIP SEAL, TYPE A, AS PER PLAN | 72 | Contractor Provided Documentation | Contractor provided Engineer with daily report documenting: Length, width, and total area | 422.10 | 0 | 0 | 0 | 0 | 10/1/2020 | Pavements
| CA-Q-422 | 422E10001 | SINGLE CHIP SEAL, TYPE A, AS PER PLAN | 73 | Contractor Provided Documentation | Contractor provided Engineer with daily report documenting: Condition of “Loose Stone” signs with “35 MPH” plaques | 422.10 | 0 | 0 | 0 | 0 | 10/1/2020 | Pavements
| CA-Q-422 | 422E10001 | SINGLE CHIP SEAL, TYPE A, AS PER PLAN | 74 | Contractor Provided Documentation | Contractor provided Engineer with daily report documenting: Contractor signature | 422.10 | 0 | 0 | 0 | 0 | 10/1/2020 | Pavements
| CA-Q-422 | 422E10100 | SINGLE CHIP SEAL, TYPE B | 1 | Equipment | Binder distributor has computerized rate control that automatically adjusts the binder pump to the unit ground speed? Document Make/Model. | 422.03 | 0 | 0 | 0 | 0 | 10/1/2020 | Pavements
| CA-Q-422 | 422E10100 | SINGLE CHIP SEAL, TYPE B | 2 | Equipment | Appropriate spray nozzles are used for the material and rate specified? | 422.03 | 0 | 0 | 0 | 0 | 10/1/2020 | Pavements
| CA-Q-422 | 422E10100 | SINGLE CHIP SEAL, TYPE B | 3 | Equipment | Minimum of three pneumatic tire rollers Type II conforming to 401.13 are used? (Max capacity does not apply.) Document Make/Model. | 422.03 | 0 | 0 | 0 | 0 | 10/1/2020 | Pavements
| CA-Q-422 | 422E10100 | SINGLE CHIP SEAL, TYPE B | 4 | Equipment | Self-propelled aggregate spreaders: -variable width aggregate hopper 8’ to 16’? -computerized rate control automatically adjusts the aggregate output to the unit ground speed? Document Make/Model. | 422.03 | 0 | 0 | 0 | 0 | 10/1/2020 | Pavements
| CA-Q-422 | 422E10100 | SINGLE CHIP SEAL, TYPE B | 5 | Equipment | Power sweeper, pickup sweeper or rotary broom provided? (pickup sweepers are required for curb areas and areas with no aggregate shoulder, especially lawns). Document Make/Model. | 422.03 | 0 | 0 | 0 | 0 | 10/1/2020 | Pavements
| CA-Q-422 | 422E10100 | SINGLE CHIP SEAL, TYPE B | 6 | Equipment | Equipment was checked and approved before starting the project? | 422.03 | 0 | 0 | 0 | 0 | 10/1/2020 | Pavements
| CA-Q-422 | 422E10100 | SINGLE CHIP SEAL, TYPE B | 7 | Equipment | Are accurate thermometers provided? | 422.03 | 0 | 0 | 0 | 0 | 10/1/2020 | Pavements
| CA-Q-422 | 422E10100 | SINGLE CHIP SEAL, TYPE B | 8 | Materials | Polymer emulsified binder 702.16 Type A? | 422.02 / 702.04 / 702.16A | 0 | 0 | 0 | 0 | 10/1/2020 | Pavements
| CA-Q-422 | 422E10100 | SINGLE CHIP SEAL, TYPE B | 9 | Materials | Cover material is washed limestone or dolomite meeting gradation requirements?* | 422.02 | 0 | 0 | 0 | 0 | 10/1/2020 | Pavements
| CA-Q-422 | 422E10100 | SINGLE CHIP SEAL, TYPE B | 10 | Materials | JMF gradation is submitted to the Engineer and DET? | 422.02 | 0 | 0 | 0 | 0 | 10/1/2020 | Pavements
| CA-Q-422 | 422E10100 | SINGLE CHIP SEAL, TYPE B | 11 | Temperature and Weather Limitation | Is the work performed before September 1st and after April 30th? | 422.04 | 0 | 0 | 0 | 0 | 10/1/2020 | Pavements
| CA-Q-422 | 422E10100 | SINGLE CHIP SEAL, TYPE B | 12 | Temperature and Weather Limitation | Is the pavement temperature ≥ 60° F and < 140° F? Document temperature. | 422.04 | 0 | 0 | 0 | 0 | 10/1/2020 | Pavements
| CA-Q-422 | 422E10100 | SINGLE CHIP SEAL, TYPE B | 13 | Temperature and Weather Limitation | Is the atmospheric temperature ( ≥ 70° F)? Document temperature. | 422.04 | 0 | 0 | 0 | 0 | 10/1/2020 | Pavements
| CA-Q-422 | 422E10100 | SINGLE CHIP SEAL, TYPE B | 14 | Temperature and Weather Limitation | Are temperatures forecasted ≥ 50° F within 24 hours from the time of work? | 422.04 | 0 | 0 | 0 | 0 | 10/1/2020 | Pavements
| CA-Q-422 | 422E10100 | SINGLE CHIP SEAL, TYPE B | 15 | Test Strip | A test strip 1000-foot long by lane width is constructed? Document test strip results/location. | 422.05 | 0 | 0 | 0 | 0 | 10/1/2020 | Pavements
| CA-Q-422 | 422E10100 | SINGLE CHIP SEAL, TYPE B | 16 | Test Strip | Pavement is cleaned and is free of any material accumulations that might hinder the bond of the binder to the pavement? Engineer has approved surface? | 407.05 / 422.06 | 0 | 0 | 0 | 0 | 10/1/2020 | Pavements
| CA-Q-422 | 422E10100 | SINGLE CHIP SEAL, TYPE B | 17 | Test Strip | The aggregate spreader was calibrated? Document target rate and actual rate. | 422.05 | 0 | 0 | 0 | 0 | 10/1/2020 | Pavements
| CA-Q-422 | 422E10100 | SINGLE CHIP SEAL, TYPE B | 18 | Test Strip | Binder and aggregate application rate determined from the test strip for 2/3 chip embedment? Document binder and aggregate rates. | 422.05 | 0 | 0 | 0 | 0 | 10/1/2020 | Pavements
| CA-Q-422 | 422E10100 | SINGLE CHIP SEAL, TYPE B | 19 | Test Strip | Aggregate sampled and gradation is confirmed from material used for test strip? | 422.05 | 0 | 0 | 0 | 0 | 10/1/2020 | Pavements
| CA-Q-422 | 422E10100 | SINGLE CHIP SEAL, TYPE B | 20 | Test Strip | The test strip is reviewed the next day and approved by the Engineer? Document results. | 422.05 | 0 | 0 | 0 | 0 | 10/1/2020 | Pavements
| CA-Q-422 | 422E10100 | SINGLE CHIP SEAL, TYPE B | 21 | Surface Preparation | Are all existing longitudinal pavement markings except 740.02 traffic paint removed? | 422.06 | 0 | 0 | 0 | 0 | 10/1/2020 | Pavements
| CA-Q-422 | 422E10100 | SINGLE CHIP SEAL, TYPE B | 22 | Surface Preparation | Existing RPMs removed? | 422.06 | 0 | 0 | 0 | 0 | 10/1/2020 | Pavements
| CA-Q-422 | 422E10100 | SINGLE CHIP SEAL, TYPE B | 23 | Surface Preparation | Is the pavement clean? | 422.06 | 0 | 0 | 0 | 0 | 10/1/2020 | Pavements
| CA-Q-422 | 422E10100 | SINGLE CHIP SEAL, TYPE B | 24 | Binder Application | Binder temperature between 150°F and 180°F? | 422.07 / 422.10B | 0 | 0 | 0 | 0 | 10/1/2020 | Pavements
| CA-Q-422 | 422E10100 | SINGLE CHIP SEAL, TYPE B | 25 | Binder Application | Binder is reheated at a rate of no more than 25° F per hour when cooled below 150° F (65 °C)? | 422.07 | 0 | 0 | 0 | 0 | 10/1/2020 | Pavements
| CA-Q-422 | 422E10100 | SINGLE CHIP SEAL, TYPE B | 26 | Binder Application | Binder application rate is at the established target rate ±0.02 gallon/sy? Document daily yields. | 422.07 / 422.10B | 0 | 0 | 0 | 0 | 10/1/2020 | Pavements
| CA-Q-422 | 422E10100 | SINGLE CHIP SEAL, TYPE B | 27 | Binder Application | Binder is uniformly applied without streaking, triple lap coverage on spray fans? | 422.07 | 0 | 0 | 0 | 0 | 10/1/2020 | Pavements
| CA-Q-422 | 422E10100 | SINGLE CHIP SEAL, TYPE B | 28 | Binder Application | Binder application starts and stops on a removable protective cover? (Paper, metal sheets, or other suitable material.) | 422.07 | 0 | 0 | 0 | 0 | 10/1/2020 | Pavements
| CA-Q-422 | 422E10100 | SINGLE CHIP SEAL, TYPE B | 29 | Binder Application | Transverse and longitudinal laps are uniform and continuous in texture? | 422.07 | 0 | 0 | 0 | 0 | 10/1/2020 | Pavements
| CA-Q-422 | 422E10100 | SINGLE CHIP SEAL, TYPE B | 30 | Binder Application | Proper stone embedment of 2/3 of stone height obtained? If not, is a new application rate established? | 422.07 | 0 | 0 | 0 | 0 | 10/1/2020 | Pavements
| CA-Q-422 | 422E10100 | SINGLE CHIP SEAL, TYPE B | 31 | Cover Aggregate Application | Aggregate application rate is checked? Document results. | 422.08 | 0 | 0 | 0 | 0 | 10/1/2020 | Pavements
| CA-Q-422 | 422E10100 | SINGLE CHIP SEAL, TYPE B | 32 | Cover Aggregate Application | Cover aggregate over applied creating nuisance? New application rate established? | 422.08 | 0 | 0 | 0 | 0 | 10/1/2020 | Pavements
| CA-Q-422 | 422E10100 | SINGLE CHIP SEAL, TYPE B | 33 | Cover Aggregate Application | Cover aggregate is immediately and uniformly applied without ridges or laps? | 422.08 | 0 | 0 | 0 | 0 | 10/1/2020 | Pavements
| CA-Q-422 | 422E10100 | SINGLE CHIP SEAL, TYPE B | 34 | Cover Aggregate Application | Tires of the trucks or aggregate spreader at no time contact the uncovered and newly applied binder? | 422.08 | 0 | 0 | 0 | 0 | 10/1/2020 | Pavements
| CA-Q-422 | 422E10100 | SINGLE CHIP SEAL, TYPE B | 35 | Cover Aggregate Application | Surface is protected while under cure to prevent dislodging of the aggregate particles by normal traffic? | 422.08 | 0 | 0 | 0 | 0 | 10/1/2020 | Pavements
| CA-Q-422 | 422E10100 | SINGLE CHIP SEAL, TYPE B | 36 | Operations | The contractor establishes and maintains 1000-foot station intervals on the entire project before placing materials? | 422.09 | 0 | 0 | 0 | 0 | 10/1/2020 | Pavements
| CA-Q-422 | 422E10100 | SINGLE CHIP SEAL, TYPE B | 37 | Operations | Binder distributor kept within 150 feet of the aggregate spreader at all times? | 422.09 | 0 | 0 | 0 | 0 | 10/1/2020 | Pavements
| CA-Q-422 | 422E10100 | SINGLE CHIP SEAL, TYPE B | 38 | Operations | Rolling is performed immediately after placing the aggregate and within 5 minutes? A minimum of 3 rollers used? | 422.09 | 0 | 0 | 0 | 0 | 10/1/2020 | Pavements
| CA-Q-422 | 422E10100 | SINGLE CHIP SEAL, TYPE B | 39 | Operations | Rollers are kept as close to each other as possible, rolling longitudinally? | 422.09 | 0 | 0 | 0 | 0 | 10/1/2020 | Pavements
| CA-Q-422 | 422E10100 | SINGLE CHIP SEAL, TYPE B | 40 | Operations | Roller speed within 5 miles/hr without pick-up or dislodging of particles? | 422.09 | 0 | 0 | 0 | 0 | 10/1/2020 | Pavements
| CA-Q-422 | 422E10100 | SINGLE CHIP SEAL, TYPE B | 41 | Operations | A minimum of two complete passes performed? (A complete pass is forward and backward over the same area.) | 422.09 | 0 | 0 | 0 | 0 | 10/1/2020 | Pavements
| CA-Q-422 | 422E10100 | SINGLE CHIP SEAL, TYPE B | 42 | Operations | Was the pavement swept after binder set and within 4 hrs. of placement? | 422.09 | 0 | 0 | 0 | 0 | 10/1/2020 | Pavements
| CA-Q-422 | 422E10100 | SINGLE CHIP SEAL, TYPE B | 43 | Operations | Sweeping is extended 1 foot beyond the edge of pavement? | 422.09 | 0 | 0 | 0 | 0 | 10/1/2020 | Pavements
| CA-Q-422 | 422E10100 | SINGLE CHIP SEAL, TYPE B | 44 | Operations | Intersections or lawn/curb areas are free of any loose aggregate from sweeping? | 422.09 | 0 | 0 | 0 | 0 | 10/1/2020 | Pavements
| CA-Q-422 | 422E10100 | SINGLE CHIP SEAL, TYPE B | 45 | Operations | Aggregate swept from operation is not to be re-used. | 422.09 | 0 | 0 | 0 | 0 | 10/1/2020 | Pavements
| CA-Q-422 | 422E10100 | SINGLE CHIP SEAL, TYPE B | 49 | Operations | The longitudinal construction joint in the final course is placed at the centerline? | 422.09 | 0 | 0 | 0 | 0 | 10/1/2020 | Pavements
| CA-Q-422 | 422E10100 | SINGLE CHIP SEAL, TYPE B | 50 | Maintenance of Traffic | “Loose Stone” signs and a “35 mph” speed plaque mounted below the sign at proper intervals? | 422.09 / 614 | 0 | 0 | 0 | 0 | 10/1/2020 | Pavements
| CA-Q-422 | 422E10100 | SINGLE CHIP SEAL, TYPE B | 51 | Maintenance of Traffic | A pilot vehicle is used on two-lane roads or pavements where traffic is maintained? | 422.09 | 0 | 0 | 0 | 0 | 10/1/2020 | Pavements
| CA-Q-422 | 422E10100 | SINGLE CHIP SEAL, TYPE B | 52 | Maintenance of Traffic | All utility castings, monument boxes, etc., are protected using tarpaper or other approved material? | 422.09 | 0 | 0 | 0 | 0 | 10/1/2020 | Pavements
| CA-Q-422 | 422E10100 | SINGLE CHIP SEAL, TYPE B | 53 | Maintenance of Traffic | One binder sample collected each day? | 422.10 | 0 | 0 | 0 | 0 | 10/1/2020 | Pavements
| CA-Q-422 | 422E10100 | SINGLE CHIP SEAL, TYPE B | 54 | Maintenance of Traffic | Random aggregate samples collected and sampled each day from the spreader box? Do gradations meet daily acceptance requirements? Moisture Content (by dry weight) = 4% Max for adsorption >2%, 3% Max for adsorption ≤2% | 422.10 | 0 | 0 | 0 | 0 | 10/1/2020 | Pavements
| CA-Q-422 | 422E10100 | SINGLE CHIP SEAL, TYPE B | 55 | Maintenance of Traffic | Aggregate trucks are rejected when water is seen coming from the truck bed? | 422.10 | 0 | 0 | 0 | 0 | 10/1/2020 | Pavements
| CA-Q-422 | 422E10100 | SINGLE CHIP SEAL, TYPE B | 56 | Maintenance of Traffic | A dust problem is not created from Aggregate? | 422.10 | 0 | 0 | 0 | 0 | 10/1/2020 | Pavements
| CA-Q-422 | 422E10100 | SINGLE CHIP SEAL, TYPE B | 57 | Maintenance of Traffic | Finished surface has less than four tears or untreated areas greater than 1” x 4” in any 120-square yard area? | 422.11 | 0 | 0 | 0 | 0 | 10/1/2020 | Pavements
| CA-Q-422 | 422E10100 | SINGLE CHIP SEAL, TYPE B | 58 | Maintenance of Traffic | Joints are neat and uniform without buildup, uncovered areas, or unsightly appearance? | 422.11 | 0 | 0 | 0 | 0 | 10/1/2020 | Pavements
| CA-Q-422 | 422E10100 | SINGLE CHIP SEAL, TYPE B | 59 | Maintenance of Traffic | Longitudinal joints have less than a 2-inch overlap on the adjacent passes? | 422.11 | 0 | 0 | 0 | 0 | 10/1/2020 | Pavements
| CA-Q-422 | 422E10100 | SINGLE CHIP SEAL, TYPE B | 60 | Maintenance of Traffic | Transverse joints have less than 1/4-inch difference in elevation across the joint as measured with a 6-foot straightedge? | 422.11 | 0 | 0 | 0 | 0 | 10/1/2020 | Pavements
| CA-Q-422 | 422E10100 | SINGLE CHIP SEAL, TYPE B | 61 | Maintenance of Traffic | Chip seal edge is neat and uniform along lane, shoulder, and curb lines? | 422.11 | 0 | 0 | 0 | 0 | 10/1/2020 | Pavements
| CA-Q-422 | 422E10100 | SINGLE CHIP SEAL, TYPE B | 62 | Maintenance of Traffic | Chip seal edge has no more than 2-inch variance in any 100 feet, along the roadway edge or shoulder? | 422.11 | 0 | 0 | 0 | 0 | 10/1/2020 | Pavements
| CA-Q-422 | 422E10100 | SINGLE CHIP SEAL, TYPE B | 63 | Maintenance of Traffic | Typical stone embedment is 2/3 of stone height? | 422.11 | 0 | 0 | 0 | 0 | 10/1/2020 | Pavements
| CA-Q-422 | 422E10100 | SINGLE CHIP SEAL, TYPE B | 64 | Maintenance of Traffic | The Contractor and Engineer reviewed the completed work 25 to 35 days after placement? | 422.11 | 0 | 0 | 0 | 0 | 10/1/2020 | Pavements
| CA-Q-422 | 422E10100 | SINGLE CHIP SEAL, TYPE B | 65 | Contractor Provided Documentation | Contractor provided Engineer with daily report documenting: Control section, project number, county, route, and Engineer | 422.10 | 0 | 0 | 0 | 0 | 10/1/2020 | Pavements
| CA-Q-422 | 422E10100 | SINGLE CHIP SEAL, TYPE B | 66 | Contractor Provided Documentation | Contractor provided Engineer with daily report documenting: Date, air and pavement temperature, and humidity | 422.10 | 0 | 0 | 0 | 0 | 10/1/2020 | Pavements
| CA-Q-422 | 422E10100 | SINGLE CHIP SEAL, TYPE B | 67 | Contractor Provided Documentation | Contractor provided Engineer with daily report documenting: Binder temperature | 422.10 | 0 | 0 | 0 | 0 | 10/1/2020 | Pavements
| CA-Q-422 | 422E10100 | SINGLE CHIP SEAL, TYPE B | 68 | Contractor Provided Documentation | Contractor provided Engineer with daily report documenting: Beginning and ending stations | 422.10 | 0 | 0 | 0 | 0 | 10/1/2020 | Pavements
| CA-Q-422 | 422E10100 | SINGLE CHIP SEAL, TYPE B | 69 | Contractor Provided Documentation | Contractor provided Engineer with daily report documenting: Yield checks on binder (3 per day, minimum) | 422.10 | 0 | 0 | 0 | 0 | 10/1/2020 | Pavements
| CA-Q-422 | 422E10100 | SINGLE CHIP SEAL, TYPE B | 70 | Contractor Provided Documentation | Contractor provided Engineer with daily report documenting: Yield checks on aggregate (3 per day, minimum) | 422.10 | 0 | 0 | 0 | 0 | 10/1/2020 | Pavements
| CA-Q-422 | 422E10100 | SINGLE CHIP SEAL, TYPE B | 71 | Contractor Provided Documentation | Contractor provided Engineer with daily report documenting: Gradation, moisture content, and station | 422.10 | 0 | 0 | 0 | 0 | 10/1/2020 | Pavements
| CA-Q-422 | 422E10100 | SINGLE CHIP SEAL, TYPE B | 72 | Contractor Provided Documentation | Contractor provided Engineer with daily report documenting: Length, width, and total area | 422.10 | 0 | 0 | 0 | 0 | 10/1/2020 | Pavements
| CA-Q-422 | 422E10100 | SINGLE CHIP SEAL, TYPE B | 73 | Contractor Provided Documentation | Contractor provided Engineer with daily report documenting: Condition of “Loose Stone” signs with “35 MPH” plaques | 422.10 | 0 | 0 | 0 | 0 | 10/1/2020 | Pavements
| CA-Q-422 | 422E10100 | SINGLE CHIP SEAL, TYPE B | 74 | Contractor Provided Documentation | Contractor provided Engineer with daily report documenting: Contractor signature | 422.10 | 0 | 0 | 0 | 0 | 10/1/2020 | Pavements
| CA-Q-422 | 422E10101 | SINGLE CHIP SEAL, TYPE B, AS PER PLAN | 1 | Equipment | Binder distributor has computerized rate control that automatically adjusts the binder pump to the unit ground speed? Document Make/Model. | 422.03 | 0 | 0 | 0 | 0 | 10/1/2020 | Pavements
| CA-Q-422 | 422E10101 | SINGLE CHIP SEAL, TYPE B, AS PER PLAN | 2 | Equipment | Appropriate spray nozzles are used for the material and rate specified? | 422.03 | 0 | 0 | 0 | 0 | 10/1/2020 | Pavements
| CA-Q-422 | 422E10101 | SINGLE CHIP SEAL, TYPE B, AS PER PLAN | 3 | Equipment | Minimum of three pneumatic tire rollers Type II conforming to 401.13 are used? (Max capacity does not apply.) Document Make/Model. | 422.03 | 0 | 0 | 0 | 0 | 10/1/2020 | Pavements
| CA-Q-422 | 422E10101 | SINGLE CHIP SEAL, TYPE B, AS PER PLAN | 4 | Equipment | Self-propelled aggregate spreaders: -variable width aggregate hopper 8’ to 16’? -computerized rate control automatically adjusts the aggregate output to the unit ground speed? Document Make/Model. | 422.03 | 0 | 0 | 0 | 0 | 10/1/2020 | Pavements
| CA-Q-422 | 422E10101 | SINGLE CHIP SEAL, TYPE B, AS PER PLAN | 5 | Equipment | Power sweeper, pickup sweeper or rotary broom provided? (pickup sweepers are required for curb areas and areas with no aggregate shoulder, especially lawns). Document Make/Model. | 422.03 | 0 | 0 | 0 | 0 | 10/1/2020 | Pavements
| CA-Q-422 | 422E10101 | SINGLE CHIP SEAL, TYPE B, AS PER PLAN | 6 | Equipment | Equipment was checked and approved before starting the project? | 422.03 | 0 | 0 | 0 | 0 | 10/1/2020 | Pavements
| CA-Q-422 | 422E10101 | SINGLE CHIP SEAL, TYPE B, AS PER PLAN | 7 | Equipment | Are accurate thermometers provided? | 422.03 | 0 | 0 | 0 | 0 | 10/1/2020 | Pavements
| CA-Q-422 | 422E10101 | SINGLE CHIP SEAL, TYPE B, AS PER PLAN | 8 | Materials | Polymer emulsified binder 702.16 Type A? | 422.02 / 702.04 / 702.16A | 0 | 0 | 0 | 0 | 10/1/2020 | Pavements
| CA-Q-422 | 422E10101 | SINGLE CHIP SEAL, TYPE B, AS PER PLAN | 9 | Materials | Cover material is washed limestone or dolomite meeting gradation requirements?* | 422.02 | 0 | 0 | 0 | 0 | 10/1/2020 | Pavements
| CA-Q-422 | 422E10101 | SINGLE CHIP SEAL, TYPE B, AS PER PLAN | 10 | Materials | JMF gradation is submitted to the Engineer and DET? | 422.02 | 0 | 0 | 0 | 0 | 10/1/2020 | Pavements
| CA-Q-422 | 422E10101 | SINGLE CHIP SEAL, TYPE B, AS PER PLAN | 11 | Temperature and Weather Limitation | Is the work performed before September 1st and after April 30th? | 422.04 | 0 | 0 | 0 | 0 | 10/1/2020 | Pavements
| CA-Q-422 | 422E10101 | SINGLE CHIP SEAL, TYPE B, AS PER PLAN | 12 | Temperature and Weather Limitation | Is the pavement temperature ≥ 60° F and < 140° F? Document temperature. | 422.04 | 0 | 0 | 0 | 0 | 10/1/2020 | Pavements
| CA-Q-422 | 422E10101 | SINGLE CHIP SEAL, TYPE B, AS PER PLAN | 13 | Temperature and Weather Limitation | Is the atmospheric temperature ( ≥ 70° F)? Document temperature. | 422.04 | 0 | 0 | 0 | 0 | 10/1/2020 | Pavements
| CA-Q-422 | 422E10101 | SINGLE CHIP SEAL, TYPE B, AS PER PLAN | 14 | Temperature and Weather Limitation | Are temperatures forecasted ≥ 50° F within 24 hours from the time of work? | 422.04 | 0 | 0 | 0 | 0 | 10/1/2020 | Pavements
| CA-Q-422 | 422E10101 | SINGLE CHIP SEAL, TYPE B, AS PER PLAN | 15 | Test Strip | A test strip 1000-foot long by lane width is constructed? Document test strip results/location. | 422.05 | 0 | 0 | 0 | 0 | 10/1/2020 | Pavements
| CA-Q-422 | 422E10101 | SINGLE CHIP SEAL, TYPE B, AS PER PLAN | 16 | Test Strip | Pavement is cleaned and is free of any material accumulations that might hinder the bond of the binder to the pavement? Engineer has approved surface? | 407.05 / 422.06 | 0 | 0 | 0 | 0 | 10/1/2020 | Pavements
| CA-Q-422 | 422E10101 | SINGLE CHIP SEAL, TYPE B, AS PER PLAN | 17 | Test Strip | The aggregate spreader was calibrated? Document target rate and actual rate. | 422.05 | 0 | 0 | 0 | 0 | 10/1/2020 | Pavements
| CA-Q-422 | 422E10101 | SINGLE CHIP SEAL, TYPE B, AS PER PLAN | 18 | Test Strip | Binder and aggregate application rate determined from the test strip for 2/3 chip embedment? Document binder and aggregate rates. | 422.05 | 0 | 0 | 0 | 0 | 10/1/2020 | Pavements
| CA-Q-422 | 422E10101 | SINGLE CHIP SEAL, TYPE B, AS PER PLAN | 19 | Test Strip | Aggregate sampled and gradation is confirmed from material used for test strip? | 422.05 | 0 | 0 | 0 | 0 | 10/1/2020 | Pavements
| CA-Q-422 | 422E10101 | SINGLE CHIP SEAL, TYPE B, AS PER PLAN | 20 | Test Strip | The test strip is reviewed the next day and approved by the Engineer? Document results. | 422.05 | 0 | 0 | 0 | 0 | 10/1/2020 | Pavements
| CA-Q-422 | 422E10101 | SINGLE CHIP SEAL, TYPE B, AS PER PLAN | 21 | Surface Preparation | Are all existing longitudinal pavement markings except 740.02 traffic paint removed? | 422.06 | 0 | 0 | 0 | 0 | 10/1/2020 | Pavements
| CA-Q-422 | 422E10101 | SINGLE CHIP SEAL, TYPE B, AS PER PLAN | 22 | Surface Preparation | Existing RPMs removed? | 422.06 | 0 | 0 | 0 | 0 | 10/1/2020 | Pavements
| CA-Q-422 | 422E10101 | SINGLE CHIP SEAL, TYPE B, AS PER PLAN | 23 | Surface Preparation | Is the pavement clean? | 422.06 | 0 | 0 | 0 | 0 | 10/1/2020 | Pavements
| CA-Q-422 | 422E10101 | SINGLE CHIP SEAL, TYPE B, AS PER PLAN | 24 | Binder Application | Binder temperature between 150°F and 180°F? | 422.07 / 422.10B | 0 | 0 | 0 | 0 | 10/1/2020 | Pavements
| CA-Q-422 | 422E10101 | SINGLE CHIP SEAL, TYPE B, AS PER PLAN | 25 | Binder Application | Binder is reheated at a rate of no more than 25° F per hour when cooled below 150° F (65 °C)? | 422.07 | 0 | 0 | 0 | 0 | 10/1/2020 | Pavements
| CA-Q-422 | 422E10101 | SINGLE CHIP SEAL, TYPE B, AS PER PLAN | 26 | Binder Application | Binder application rate is at the established target rate ±0.02 gallon/sy? Document daily yields. | 422.07 / 422.10B | 0 | 0 | 0 | 0 | 10/1/2020 | Pavements
| CA-Q-422 | 422E10101 | SINGLE CHIP SEAL, TYPE B, AS PER PLAN | 27 | Binder Application | Binder is uniformly applied without streaking, triple lap coverage on spray fans? | 422.07 | 0 | 0 | 0 | 0 | 10/1/2020 | Pavements
| CA-Q-422 | 422E10101 | SINGLE CHIP SEAL, TYPE B, AS PER PLAN | 28 | Binder Application | Binder application starts and stops on a removable protective cover? (Paper, metal sheets, or other suitable material.) | 422.07 | 0 | 0 | 0 | 0 | 10/1/2020 | Pavements
| CA-Q-422 | 422E10101 | SINGLE CHIP SEAL, TYPE B, AS PER PLAN | 29 | Binder Application | Transverse and longitudinal laps are uniform and continuous in texture? | 422.07 | 0 | 0 | 0 | 0 | 10/1/2020 | Pavements
| CA-Q-422 | 422E10101 | SINGLE CHIP SEAL, TYPE B, AS PER PLAN | 30 | Binder Application | Proper stone embedment of 2/3 of stone height obtained? If not, is a new application rate established? | 422.07 | 0 | 0 | 0 | 0 | 10/1/2020 | Pavements
| CA-Q-422 | 422E10101 | SINGLE CHIP SEAL, TYPE B, AS PER PLAN | 31 | Cover Aggregate Application | Aggregate application rate is checked? Document results. | 422.08 | 0 | 0 | 0 | 0 | 10/1/2020 | Pavements
| CA-Q-422 | 422E10101 | SINGLE CHIP SEAL, TYPE B, AS PER PLAN | 32 | Cover Aggregate Application | Cover aggregate over applied creating nuisance? New application rate established? | 422.08 | 0 | 0 | 0 | 0 | 10/1/2020 | Pavements
| CA-Q-422 | 422E10101 | SINGLE CHIP SEAL, TYPE B, AS PER PLAN | 33 | Cover Aggregate Application | Cover aggregate is immediately and uniformly applied without ridges or laps? | 422.08 | 0 | 0 | 0 | 0 | 10/1/2020 | Pavements
| CA-Q-422 | 422E10101 | SINGLE CHIP SEAL, TYPE B, AS PER PLAN | 34 | Cover Aggregate Application | Tires of the trucks or aggregate spreader at no time contact the uncovered and newly applied binder? | 422.08 | 0 | 0 | 0 | 0 | 10/1/2020 | Pavements
| CA-Q-422 | 422E10101 | SINGLE CHIP SEAL, TYPE B, AS PER PLAN | 35 | Cover Aggregate Application | Surface is protected while under cure to prevent dislodging of the aggregate particles by normal traffic? | 422.08 | 0 | 0 | 0 | 0 | 10/1/2020 | Pavements
| CA-Q-422 | 422E10101 | SINGLE CHIP SEAL, TYPE B, AS PER PLAN | 36 | Operations | The contractor establishes and maintains 1000-foot station intervals on the entire project before placing materials? | 422.09 | 0 | 0 | 0 | 0 | 10/1/2020 | Pavements
| CA-Q-422 | 422E10101 | SINGLE CHIP SEAL, TYPE B, AS PER PLAN | 37 | Operations | Binder distributor kept within 150 feet of the aggregate spreader at all times? | 422.09 | 0 | 0 | 0 | 0 | 10/1/2020 | Pavements
| CA-Q-422 | 422E10101 | SINGLE CHIP SEAL, TYPE B, AS PER PLAN | 38 | Operations | Rolling is performed immediately after placing the aggregate and within 5 minutes? A minimum of 3 rollers used? | 422.09 | 0 | 0 | 0 | 0 | 10/1/2020 | Pavements
| CA-Q-422 | 422E10101 | SINGLE CHIP SEAL, TYPE B, AS PER PLAN | 39 | Operations | Rollers are kept as close to each other as possible, rolling longitudinally? | 422.09 | 0 | 0 | 0 | 0 | 10/1/2020 | Pavements
| CA-Q-422 | 422E10101 | SINGLE CHIP SEAL, TYPE B, AS PER PLAN | 40 | Operations | Roller speed within 5 miles/hr without pick-up or dislodging of particles? | 422.09 | 0 | 0 | 0 | 0 | 10/1/2020 | Pavements
| CA-Q-422 | 422E10101 | SINGLE CHIP SEAL, TYPE B, AS PER PLAN | 41 | Operations | A minimum of two complete passes performed? (A complete pass is forward and backward over the same area.) | 422.09 | 0 | 0 | 0 | 0 | 10/1/2020 | Pavements
| CA-Q-422 | 422E10101 | SINGLE CHIP SEAL, TYPE B, AS PER PLAN | 42 | Operations | Was the pavement swept after binder set and within 4 hrs. of placement? | 422.09 | 0 | 0 | 0 | 0 | 10/1/2020 | Pavements
| CA-Q-422 | 422E10101 | SINGLE CHIP SEAL, TYPE B, AS PER PLAN | 43 | Operations | Sweeping is extended 1 foot beyond the edge of pavement? | 422.09 | 0 | 0 | 0 | 0 | 10/1/2020 | Pavements
| CA-Q-422 | 422E10101 | SINGLE CHIP SEAL, TYPE B, AS PER PLAN | 44 | Operations | Intersections or lawn/curb areas are free of any loose aggregate from sweeping? | 422.09 | 0 | 0 | 0 | 0 | 10/1/2020 | Pavements
| CA-Q-422 | 422E10101 | SINGLE CHIP SEAL, TYPE B, AS PER PLAN | 45 | Operations | Aggregate swept from operation is not to be re-used. | 422.09 | 0 | 0 | 0 | 0 | 10/1/2020 | Pavements
| CA-Q-422 | 422E10101 | SINGLE CHIP SEAL, TYPE B, AS PER PLAN | 49 | Operations | The longitudinal construction joint in the final course is placed at the centerline? | 422.09 | 0 | 0 | 0 | 0 | 10/1/2020 | Pavements
| CA-Q-422 | 422E10101 | SINGLE CHIP SEAL, TYPE B, AS PER PLAN | 50 | Maintenance of Traffic | “Loose Stone” signs and a “35 mph” speed plaque mounted below the sign at proper intervals? | 422.09 / 614 | 0 | 0 | 0 | 0 | 10/1/2020 | Pavements
| CA-Q-422 | 422E10101 | SINGLE CHIP SEAL, TYPE B, AS PER PLAN | 51 | Maintenance of Traffic | A pilot vehicle is used on two-lane roads or pavements where traffic is maintained? | 422.09 | 0 | 0 | 0 | 0 | 10/1/2020 | Pavements
| CA-Q-422 | 422E10101 | SINGLE CHIP SEAL, TYPE B, AS PER PLAN | 52 | Maintenance of Traffic | All utility castings, monument boxes, etc., are protected using tarpaper or other approved material? | 422.09 | 0 | 0 | 0 | 0 | 10/1/2020 | Pavements
| CA-Q-422 | 422E10101 | SINGLE CHIP SEAL, TYPE B, AS PER PLAN | 53 | Maintenance of Traffic | One binder sample collected each day? | 422.10 | 0 | 0 | 0 | 0 | 10/1/2020 | Pavements
| CA-Q-422 | 422E10101 | SINGLE CHIP SEAL, TYPE B, AS PER PLAN | 54 | Maintenance of Traffic | Random aggregate samples collected and sampled each day from the spreader box? Do gradations meet daily acceptance requirements? Moisture Content (by dry weight) = 4% Max for adsorption >2%, 3% Max for adsorption ≤2% | 422.10 | 0 | 0 | 0 | 0 | 10/1/2020 | Pavements
| CA-Q-422 | 422E10101 | SINGLE CHIP SEAL, TYPE B, AS PER PLAN | 55 | Maintenance of Traffic | Aggregate trucks are rejected when water is seen coming from the truck bed? | 422.10 | 0 | 0 | 0 | 0 | 10/1/2020 | Pavements
| CA-Q-422 | 422E10101 | SINGLE CHIP SEAL, TYPE B, AS PER PLAN | 56 | Maintenance of Traffic | A dust problem is not created from Aggregate? | 422.10 | 0 | 0 | 0 | 0 | 10/1/2020 | Pavements
| CA-Q-422 | 422E10101 | SINGLE CHIP SEAL, TYPE B, AS PER PLAN | 57 | Maintenance of Traffic | Finished surface has less than four tears or untreated areas greater than 1” x 4” in any 120-square yard area? | 422.11 | 0 | 0 | 0 | 0 | 10/1/2020 | Pavements
| CA-Q-422 | 422E10101 | SINGLE CHIP SEAL, TYPE B, AS PER PLAN | 58 | Maintenance of Traffic | Joints are neat and uniform without buildup, uncovered areas, or unsightly appearance? | 422.11 | 0 | 0 | 0 | 0 | 10/1/2020 | Pavements
| CA-Q-422 | 422E10101 | SINGLE CHIP SEAL, TYPE B, AS PER PLAN | 59 | Maintenance of Traffic | Longitudinal joints have less than a 2-inch overlap on the adjacent passes? | 422.11 | 0 | 0 | 0 | 0 | 10/1/2020 | Pavements
| CA-Q-422 | 422E10101 | SINGLE CHIP SEAL, TYPE B, AS PER PLAN | 60 | Maintenance of Traffic | Transverse joints have less than 1/4-inch difference in elevation across the joint as measured with a 6-foot straightedge? | 422.11 | 0 | 0 | 0 | 0 | 10/1/2020 | Pavements
| CA-Q-422 | 422E10101 | SINGLE CHIP SEAL, TYPE B, AS PER PLAN | 61 | Maintenance of Traffic | Chip seal edge is neat and uniform along lane, shoulder, and curb lines? | 422.11 | 0 | 0 | 0 | 0 | 10/1/2020 | Pavements
| CA-Q-422 | 422E10101 | SINGLE CHIP SEAL, TYPE B, AS PER PLAN | 62 | Maintenance of Traffic | Chip seal edge has no more than 2-inch variance in any 100 feet, along the roadway edge or shoulder? | 422.11 | 0 | 0 | 0 | 0 | 10/1/2020 | Pavements
| CA-Q-422 | 422E10101 | SINGLE CHIP SEAL, TYPE B, AS PER PLAN | 63 | Maintenance of Traffic | Typical stone embedment is 2/3 of stone height? | 422.11 | 0 | 0 | 0 | 0 | 10/1/2020 | Pavements
| CA-Q-422 | 422E10101 | SINGLE CHIP SEAL, TYPE B, AS PER PLAN | 64 | Maintenance of Traffic | The Contractor and Engineer reviewed the completed work 25 to 35 days after placement? | 422.11 | 0 | 0 | 0 | 0 | 10/1/2020 | Pavements
| CA-Q-422 | 422E10101 | SINGLE CHIP SEAL, TYPE B, AS PER PLAN | 65 | Contractor Provided Documentation | Contractor provided Engineer with daily report documenting: Control section, project number, county, route, and Engineer | 422.10 | 0 | 0 | 0 | 0 | 10/1/2020 | Pavements
| CA-Q-422 | 422E10101 | SINGLE CHIP SEAL, TYPE B, AS PER PLAN | 66 | Contractor Provided Documentation | Contractor provided Engineer with daily report documenting: Date, air and pavement temperature, and humidity | 422.10 | 0 | 0 | 0 | 0 | 10/1/2020 | Pavements
| CA-Q-422 | 422E10101 | SINGLE CHIP SEAL, TYPE B, AS PER PLAN | 67 | Contractor Provided Documentation | Contractor provided Engineer with daily report documenting: Binder temperature | 422.10 | 0 | 0 | 0 | 0 | 10/1/2020 | Pavements
| CA-Q-422 | 422E10101 | SINGLE CHIP SEAL, TYPE B, AS PER PLAN | 68 | Contractor Provided Documentation | Contractor provided Engineer with daily report documenting: Beginning and ending stations | 422.10 | 0 | 0 | 0 | 0 | 10/1/2020 | Pavements
| CA-Q-422 | 422E10101 | SINGLE CHIP SEAL, TYPE B, AS PER PLAN | 69 | Contractor Provided Documentation | Contractor provided Engineer with daily report documenting: Yield checks on binder (3 per day, minimum) | 422.10 | 0 | 0 | 0 | 0 | 10/1/2020 | Pavements
| CA-Q-422 | 422E10101 | SINGLE CHIP SEAL, TYPE B, AS PER PLAN | 70 | Contractor Provided Documentation | Contractor provided Engineer with daily report documenting: Yield checks on aggregate (3 per day, minimum) | 422.10 | 0 | 0 | 0 | 0 | 10/1/2020 | Pavements
| CA-Q-422 | 422E10101 | SINGLE CHIP SEAL, TYPE B, AS PER PLAN | 71 | Contractor Provided Documentation | Contractor provided Engineer with daily report documenting: Gradation, moisture content, and station | 422.10 | 0 | 0 | 0 | 0 | 10/1/2020 | Pavements
| CA-Q-422 | 422E10101 | SINGLE CHIP SEAL, TYPE B, AS PER PLAN | 72 | Contractor Provided Documentation | Contractor provided Engineer with daily report documenting: Length, width, and total area | 422.10 | 0 | 0 | 0 | 0 | 10/1/2020 | Pavements
| CA-Q-422 | 422E10101 | SINGLE CHIP SEAL, TYPE B, AS PER PLAN | 73 | Contractor Provided Documentation | Contractor provided Engineer with daily report documenting: Condition of “Loose Stone” signs with “35 MPH” plaques | 422.10 | 0 | 0 | 0 | 0 | 10/1/2020 | Pavements
| CA-Q-422 | 422E10101 | SINGLE CHIP SEAL, TYPE B, AS PER PLAN | 74 | Contractor Provided Documentation | Contractor provided Engineer with daily report documenting: Contractor signature | 422.10 | 0 | 0 | 0 | 0 | 10/1/2020 | Pavements
| CA-Q-422 | 422E11000 | AGGREGATE, SINGLE CHIP SEAL, TYPE A | 9 | Materials | Cover material is washed limestone or dolomite meeting gradation requirements?* | 422.02 | 0 | 0 | 0 | 0 | 10/1/2020 | Pavements
| CA-Q-422 | 422E11001 | AGGREGATE, SINGLE CHIP SEAL, TYPE A, AS PER PLAN | 9 | Materials | Cover material is washed limestone or dolomite meeting gradation requirements?* | 422.02 | 0 | 0 | 0 | 0 | 10/1/2020 | Pavements
| CA-Q-422 | 422E11100 | AGGREGATE, SINGLE CHIP SEAL, TYPE B | 9 | Materials | Cover material is washed limestone or dolomite meeting gradation requirements?* | 422.02 | 0 | 0 | 0 | 0 | 10/1/2020 | Pavements
| CA-Q-422 | 422E11101 | AGGREGATE, SINGLE CHIP SEAL, TYPE B, AS PER PLAN | 9 | Materials | Cover material is washed limestone or dolomite meeting gradation requirements?* | 422.02 | 0 | 0 | 0 | 0 | 10/1/2020 | Pavements
| CA-Q-422 | 422E20000 | DOUBLE CHIP SEAL | 1 | Equipment | Binder distributor has computerized rate control that automatically adjusts the binder pump to the unit ground speed? Document Make/Model. | 422.03 | 0 | 0 | 0 | 0 | 10/1/2020 | Pavements
| CA-Q-422 | 422E20000 | DOUBLE CHIP SEAL | 2 | Equipment | Appropriate spray nozzles are used for the material and rate specified? | 422.03 | 0 | 0 | 0 | 0 | 10/1/2020 | Pavements
| CA-Q-422 | 422E20000 | DOUBLE CHIP SEAL | 3 | Equipment | Minimum of three pneumatic tire rollers Type II conforming to 401.13 are used? (Max capacity does not apply.) Document Make/Model. | 422.03 | 0 | 0 | 0 | 0 | 10/1/2020 | Pavements
| CA-Q-422 | 422E20000 | DOUBLE CHIP SEAL | 4 | Equipment | Self-propelled aggregate spreaders: -variable width aggregate hopper 8’ to 16’? -computerized rate control automatically adjusts the aggregate output to the unit ground speed? Document Make/Model. | 422.03 | 0 | 0 | 0 | 0 | 10/1/2020 | Pavements
| CA-Q-422 | 422E20000 | DOUBLE CHIP SEAL | 5 | Equipment | Power sweeper, pickup sweeper or rotary broom provided? (pickup sweepers are required for curb areas and areas with no aggregate shoulder, especially lawns). Document Make/Model. | 422.03 | 0 | 0 | 0 | 0 | 10/1/2020 | Pavements
| CA-Q-422 | 422E20000 | DOUBLE CHIP SEAL | 6 | Equipment | Equipment was checked and approved before starting the project? | 422.03 | 0 | 0 | 0 | 0 | 10/1/2020 | Pavements
| CA-Q-422 | 422E20000 | DOUBLE CHIP SEAL | 7 | Equipment | Are accurate thermometers provided? | 422.03 | 0 | 0 | 0 | 0 | 10/1/2020 | Pavements
| CA-Q-422 | 422E20000 | DOUBLE CHIP SEAL | 8 | Materials | Polymer emulsified binder 702.16 Type A? | 422.02 / 702.04 / 702.16A | 0 | 0 | 0 | 0 | 10/1/2020 | Pavements
| CA-Q-422 | 422E20000 | DOUBLE CHIP SEAL | 9 | Materials | Cover material is washed limestone or dolomite meeting gradation requirements?* | 422.02 | 0 | 0 | 0 | 0 | 10/1/2020 | Pavements
| CA-Q-422 | 422E20000 | DOUBLE CHIP SEAL | 10 | Materials | JMF gradation is submitted to the Engineer and DET? | 422.02 | 0 | 0 | 0 | 0 | 10/1/2020 | Pavements
| CA-Q-422 | 422E20000 | DOUBLE CHIP SEAL | 11 | Temperature and Weather Limitation | Is the work performed before September 1st and after April 30th? | 422.04 | 0 | 0 | 0 | 0 | 10/1/2020 | Pavements
| CA-Q-422 | 422E20000 | DOUBLE CHIP SEAL | 12 | Temperature and Weather Limitation | Is the pavement temperature ≥ 60° F and < 140° F? Document temperature. | 422.04 | 0 | 0 | 0 | 0 | 10/1/2020 | Pavements
| CA-Q-422 | 422E20000 | DOUBLE CHIP SEAL | 13 | Temperature and Weather Limitation | Is the atmospheric temperature ( ≥ 70° F)? Document temperature. | 422.04 | 0 | 0 | 0 | 0 | 10/1/2020 | Pavements
| CA-Q-422 | 422E20000 | DOUBLE CHIP SEAL | 14 | Temperature and Weather Limitation | Are temperatures forecasted ≥ 50° F within 24 hours from the time of work? | 422.04 | 0 | 0 | 0 | 0 | 10/1/2020 | Pavements
| CA-Q-422 | 422E20000 | DOUBLE CHIP SEAL | 15 | Test Strip | A test strip 1000-foot long by lane width is constructed? Document test strip results/location. | 422.05 | 0 | 0 | 0 | 0 | 10/1/2020 | Pavements
| CA-Q-422 | 422E20000 | DOUBLE CHIP SEAL | 16 | Test Strip | Pavement is cleaned and is free of any material accumulations that might hinder the bond of the binder to the pavement? Engineer has approved surface? | 407.05 / 422.06 | 0 | 0 | 0 | 0 | 10/1/2020 | Pavements
| CA-Q-422 | 422E20000 | DOUBLE CHIP SEAL | 17 | Test Strip | The aggregate spreader was calibrated? Document target rate and actual rate. | 422.05 | 0 | 0 | 0 | 0 | 10/1/2020 | Pavements
| CA-Q-422 | 422E20000 | DOUBLE CHIP SEAL | 18 | Test Strip | Binder and aggregate application rate determined from the test strip for 2/3 chip embedment? Document binder and aggregate rates. | 422.05 | 0 | 0 | 0 | 0 | 10/1/2020 | Pavements
| CA-Q-422 | 422E20000 | DOUBLE CHIP SEAL | 19 | Test Strip | Aggregate sampled and gradation is confirmed from material used for test strip? | 422.05 | 0 | 0 | 0 | 0 | 10/1/2020 | Pavements
| CA-Q-422 | 422E20000 | DOUBLE CHIP SEAL | 20 | Test Strip | The test strip is reviewed the next day and approved by the Engineer? Document results. | 422.05 | 0 | 0 | 0 | 0 | 10/1/2020 | Pavements
| CA-Q-422 | 422E20000 | DOUBLE CHIP SEAL | 21 | Surface Preparation | Are all existing longitudinal pavement markings except 740.02 traffic paint removed? | 422.06 | 0 | 0 | 0 | 0 | 10/1/2020 | Pavements
| CA-Q-422 | 422E20000 | DOUBLE CHIP SEAL | 22 | Surface Preparation | Existing RPMs removed? | 422.06 | 0 | 0 | 0 | 0 | 10/1/2020 | Pavements
| CA-Q-422 | 422E20000 | DOUBLE CHIP SEAL | 23 | Surface Preparation | Is the pavement clean? | 422.06 | 0 | 0 | 0 | 0 | 10/1/2020 | Pavements
| CA-Q-422 | 422E20000 | DOUBLE CHIP SEAL | 24 | Binder Application | Binder temperature between 150°F and 180°F? | 422.07 / 422.10B | 0 | 0 | 0 | 0 | 10/1/2020 | Pavements
| CA-Q-422 | 422E20000 | DOUBLE CHIP SEAL | 25 | Binder Application | Binder is reheated at a rate of no more than 25° F per hour when cooled below 150° F (65 °C)? | 422.07 | 0 | 0 | 0 | 0 | 10/1/2020 | Pavements
| CA-Q-422 | 422E20000 | DOUBLE CHIP SEAL | 26 | Binder Application | Binder application rate is at the established target rate ±0.02 gallon/sy? Document daily yields. | 422.07 / 422.10B | 0 | 0 | 0 | 0 | 10/1/2020 | Pavements
| CA-Q-422 | 422E20000 | DOUBLE CHIP SEAL | 27 | Binder Application | Binder is uniformly applied without streaking, triple lap coverage on spray fans? | 422.07 | 0 | 0 | 0 | 0 | 10/1/2020 | Pavements
| CA-Q-422 | 422E20000 | DOUBLE CHIP SEAL | 28 | Binder Application | Binder application starts and stops on a removable protective cover? (Paper, metal sheets, or other suitable material.) | 422.07 | 0 | 0 | 0 | 0 | 10/1/2020 | Pavements
| CA-Q-422 | 422E20000 | DOUBLE CHIP SEAL | 29 | Binder Application | Transverse and longitudinal laps are uniform and continuous in texture? | 422.07 | 0 | 0 | 0 | 0 | 10/1/2020 | Pavements
| CA-Q-422 | 422E20000 | DOUBLE CHIP SEAL | 30 | Binder Application | Proper stone embedment of 2/3 of stone height obtained? If not, is a new application rate established? | 422.07 | 0 | 0 | 0 | 0 | 10/1/2020 | Pavements
| CA-Q-422 | 422E20000 | DOUBLE CHIP SEAL | 31 | Cover Aggregate Application | Aggregate application rate is checked? Document results. | 422.08 | 0 | 0 | 0 | 0 | 10/1/2020 | Pavements
| CA-Q-422 | 422E20000 | DOUBLE CHIP SEAL | 32 | Cover Aggregate Application | Cover aggregate over applied creating nuisance? New application rate established? | 422.08 | 0 | 0 | 0 | 0 | 10/1/2020 | Pavements
| CA-Q-422 | 422E20000 | DOUBLE CHIP SEAL | 33 | Cover Aggregate Application | Cover aggregate is immediately and uniformly applied without ridges or laps? | 422.08 | 0 | 0 | 0 | 0 | 10/1/2020 | Pavements
| CA-Q-422 | 422E20000 | DOUBLE CHIP SEAL | 34 | Cover Aggregate Application | Tires of the trucks or aggregate spreader at no time contact the uncovered and newly applied binder? | 422.08 | 0 | 0 | 0 | 0 | 10/1/2020 | Pavements
| CA-Q-422 | 422E20000 | DOUBLE CHIP SEAL | 35 | Cover Aggregate Application | Surface is protected while under cure to prevent dislodging of the aggregate particles by normal traffic? | 422.08 | 0 | 0 | 0 | 0 | 10/1/2020 | Pavements
| CA-Q-422 | 422E20000 | DOUBLE CHIP SEAL | 36 | Operations | The contractor establishes and maintains 1000-foot station intervals on the entire project before placing materials? | 422.09 | 0 | 0 | 0 | 0 | 10/1/2020 | Pavements
| CA-Q-422 | 422E20000 | DOUBLE CHIP SEAL | 37 | Operations | Binder distributor kept within 150 feet of the aggregate spreader at all times? | 422.09 | 0 | 0 | 0 | 0 | 10/1/2020 | Pavements
| CA-Q-422 | 422E20000 | DOUBLE CHIP SEAL | 38 | Operations | Rolling is performed immediately after placing the aggregate and within 5 minutes? A minimum of 3 rollers used? | 422.09 | 0 | 0 | 0 | 0 | 10/1/2020 | Pavements
| CA-Q-422 | 422E20000 | DOUBLE CHIP SEAL | 39 | Operations | Rollers are kept as close to each other as possible, rolling longitudinally? | 422.09 | 0 | 0 | 0 | 0 | 10/1/2020 | Pavements
| CA-Q-422 | 422E20000 | DOUBLE CHIP SEAL | 40 | Operations | Roller speed within 5 miles/hr without pick-up or dislodging of particles? | 422.09 | 0 | 0 | 0 | 0 | 10/1/2020 | Pavements
| CA-Q-422 | 422E20000 | DOUBLE CHIP SEAL | 41 | Operations | A minimum of two complete passes performed? (A complete pass is forward and backward over the same area.) | 422.09 | 0 | 0 | 0 | 0 | 10/1/2020 | Pavements
| CA-Q-422 | 422E20000 | DOUBLE CHIP SEAL | 42 | Operations | Was the pavement swept after binder set and within 4 hrs. of placement? | 422.09 | 0 | 0 | 0 | 0 | 10/1/2020 | Pavements
| CA-Q-422 | 422E20000 | DOUBLE CHIP SEAL | 43 | Operations | Sweeping is extended 1 foot beyond the edge of pavement? | 422.09 | 0 | 0 | 0 | 0 | 10/1/2020 | Pavements
| CA-Q-422 | 422E20000 | DOUBLE CHIP SEAL | 44 | Operations | Intersections or lawn/curb areas are free of any loose aggregate from sweeping? | 422.09 | 0 | 0 | 0 | 0 | 10/1/2020 | Pavements
| CA-Q-422 | 422E20000 | DOUBLE CHIP SEAL | 45 | Operations | Aggregate swept from operation is not to be re-used. | 422.09 | 0 | 0 | 0 | 0 | 10/1/2020 | Pavements
| CA-Q-422 | 422E20000 | DOUBLE CHIP SEAL | 46 | Operations | Double chip seal: 24 hours elapsed between 1st course and 2nd course? | 422.09 | 0 | 0 | 0 | 0 | 10/1/2020 | Pavements
| CA-Q-422 | 422E20000 | DOUBLE CHIP SEAL | 47 | Operations | Double chip seal: damage in the first course is fixed before placing the final chip seal? | 422.09 | 0 | 0 | 0 | 0 | 10/1/2020 | Pavements
| CA-Q-422 | 422E20000 | DOUBLE CHIP SEAL | 48 | Operations | Double chip seal: the joint is placed for the first course 6 inches off the centerline? | 422.09 | 0 | 0 | 0 | 0 | 10/1/2020 | Pavements
| CA-Q-422 | 422E20000 | DOUBLE CHIP SEAL | 49 | Operations | The longitudinal construction joint in the final course is placed at the centerline? | 422.09 | 0 | 0 | 0 | 0 | 10/1/2020 | Pavements
| CA-Q-422 | 422E20000 | DOUBLE CHIP SEAL | 50 | Maintenance of Traffic | “Loose Stone” signs and a “35 mph” speed plaque mounted below the sign at proper intervals? | 422.09 / 614 | 0 | 0 | 0 | 0 | 10/1/2020 | Pavements
| CA-Q-422 | 422E20000 | DOUBLE CHIP SEAL | 51 | Maintenance of Traffic | A pilot vehicle is used on two-lane roads or pavements where traffic is maintained? | 422.09 | 0 | 0 | 0 | 0 | 10/1/2020 | Pavements
| CA-Q-422 | 422E20000 | DOUBLE CHIP SEAL | 52 | Maintenance of Traffic | All utility castings, monument boxes, etc., are protected using tarpaper or other approved material? | 422.09 | 0 | 0 | 0 | 0 | 10/1/2020 | Pavements
| CA-Q-422 | 422E20000 | DOUBLE CHIP SEAL | 53 | Maintenance of Traffic | One binder sample collected each day? | 422.10 | 0 | 0 | 0 | 0 | 10/1/2020 | Pavements
| CA-Q-422 | 422E20000 | DOUBLE CHIP SEAL | 54 | Maintenance of Traffic | Random aggregate samples collected and sampled each day from the spreader box? Do gradations meet daily acceptance requirements? Moisture Content (by dry weight) = 4% Max for adsorption >2%, 3% Max for adsorption ≤2% | 422.10 | 0 | 0 | 0 | 0 | 10/1/2020 | Pavements
| CA-Q-422 | 422E20000 | DOUBLE CHIP SEAL | 55 | Maintenance of Traffic | Aggregate trucks are rejected when water is seen coming from the truck bed? | 422.10 | 0 | 0 | 0 | 0 | 10/1/2020 | Pavements
| CA-Q-422 | 422E20000 | DOUBLE CHIP SEAL | 56 | Maintenance of Traffic | A dust problem is not created from Aggregate? | 422.10 | 0 | 0 | 0 | 0 | 10/1/2020 | Pavements
| CA-Q-422 | 422E20000 | DOUBLE CHIP SEAL | 57 | Maintenance of Traffic | Finished surface has less than four tears or untreated areas greater than 1” x 4” in any 120-square yard area? | 422.11 | 0 | 0 | 0 | 0 | 10/1/2020 | Pavements
| CA-Q-422 | 422E20000 | DOUBLE CHIP SEAL | 58 | Maintenance of Traffic | Joints are neat and uniform without buildup, uncovered areas, or unsightly appearance? | 422.11 | 0 | 0 | 0 | 0 | 10/1/2020 | Pavements
| CA-Q-422 | 422E20000 | DOUBLE CHIP SEAL | 59 | Maintenance of Traffic | Longitudinal joints have less than a 2-inch overlap on the adjacent passes? | 422.11 | 0 | 0 | 0 | 0 | 10/1/2020 | Pavements
| CA-Q-422 | 422E20000 | DOUBLE CHIP SEAL | 60 | Maintenance of Traffic | Transverse joints have less than 1/4-inch difference in elevation across the joint as measured with a 6-foot straightedge? | 422.11 | 0 | 0 | 0 | 0 | 10/1/2020 | Pavements
| CA-Q-422 | 422E20000 | DOUBLE CHIP SEAL | 61 | Maintenance of Traffic | Chip seal edge is neat and uniform along lane, shoulder, and curb lines? | 422.11 | 0 | 0 | 0 | 0 | 10/1/2020 | Pavements
| CA-Q-422 | 422E20000 | DOUBLE CHIP SEAL | 62 | Maintenance of Traffic | Chip seal edge has no more than 2-inch variance in any 100 feet, along the roadway edge or shoulder? | 422.11 | 0 | 0 | 0 | 0 | 10/1/2020 | Pavements
| CA-Q-422 | 422E20000 | DOUBLE CHIP SEAL | 63 | Maintenance of Traffic | Typical stone embedment is 2/3 of stone height? | 422.11 | 0 | 0 | 0 | 0 | 10/1/2020 | Pavements
| CA-Q-422 | 422E20000 | DOUBLE CHIP SEAL | 64 | Maintenance of Traffic | The Contractor and Engineer reviewed the completed work 25 to 35 days after placement? | 422.11 | 0 | 0 | 0 | 0 | 10/1/2020 | Pavements
| CA-Q-422 | 422E20000 | DOUBLE CHIP SEAL | 65 | Contractor Provided Documentation | Contractor provided Engineer with daily report documenting: Control section, project number, county, route, and Engineer | 422.10 | 0 | 0 | 0 | 0 | 10/1/2020 | Pavements
| CA-Q-422 | 422E20000 | DOUBLE CHIP SEAL | 66 | Contractor Provided Documentation | Contractor provided Engineer with daily report documenting: Date, air and pavement temperature, and humidity | 422.10 | 0 | 0 | 0 | 0 | 10/1/2020 | Pavements
| CA-Q-422 | 422E20000 | DOUBLE CHIP SEAL | 67 | Contractor Provided Documentation | Contractor provided Engineer with daily report documenting: Binder temperature | 422.10 | 0 | 0 | 0 | 0 | 10/1/2020 | Pavements
| CA-Q-422 | 422E20000 | DOUBLE CHIP SEAL | 68 | Contractor Provided Documentation | Contractor provided Engineer with daily report documenting: Beginning and ending stations | 422.10 | 0 | 0 | 0 | 0 | 10/1/2020 | Pavements
| CA-Q-422 | 422E20000 | DOUBLE CHIP SEAL | 69 | Contractor Provided Documentation | Contractor provided Engineer with daily report documenting: Yield checks on binder (3 per day, minimum) | 422.10 | 0 | 0 | 0 | 0 | 10/1/2020 | Pavements
| CA-Q-422 | 422E20000 | DOUBLE CHIP SEAL | 70 | Contractor Provided Documentation | Contractor provided Engineer with daily report documenting: Yield checks on aggregate (3 per day, minimum) | 422.10 | 0 | 0 | 0 | 0 | 10/1/2020 | Pavements
| CA-Q-422 | 422E20000 | DOUBLE CHIP SEAL | 71 | Contractor Provided Documentation | Contractor provided Engineer with daily report documenting: Gradation, moisture content, and station | 422.10 | 0 | 0 | 0 | 0 | 10/1/2020 | Pavements
| CA-Q-422 | 422E20000 | DOUBLE CHIP SEAL | 72 | Contractor Provided Documentation | Contractor provided Engineer with daily report documenting: Length, width, and total area | 422.10 | 0 | 0 | 0 | 0 | 10/1/2020 | Pavements
| CA-Q-422 | 422E20000 | DOUBLE CHIP SEAL | 73 | Contractor Provided Documentation | Contractor provided Engineer with daily report documenting: Condition of “Loose Stone” signs with “35 MPH” plaques | 422.10 | 0 | 0 | 0 | 0 | 10/1/2020 | Pavements
| CA-Q-422 | 422E20000 | DOUBLE CHIP SEAL | 74 | Contractor Provided Documentation | Contractor provided Engineer with daily report documenting: Contractor signature | 422.10 | 0 | 0 | 0 | 0 | 10/1/2020 | Pavements
| CA-Q-422 | 422E20001 | DOUBLE CHIP SEAL, AS PER PLAN | 1 | Equipment | Binder distributor has computerized rate control that automatically adjusts the binder pump to the unit ground speed? Document Make/Model. | 422.03 | 0 | 0 | 0 | 0 | 10/1/2020 | Pavements
| CA-Q-422 | 422E20001 | DOUBLE CHIP SEAL, AS PER PLAN | 2 | Equipment | Appropriate spray nozzles are used for the material and rate specified? | 422.03 | 0 | 0 | 0 | 0 | 10/1/2020 | Pavements
| CA-Q-422 | 422E20001 | DOUBLE CHIP SEAL, AS PER PLAN | 3 | Equipment | Minimum of three pneumatic tire rollers Type II conforming to 401.13 are used? (Max capacity does not apply.) Document Make/Model. | 422.03 | 0 | 0 | 0 | 0 | 10/1/2020 | Pavements
| CA-Q-422 | 422E20001 | DOUBLE CHIP SEAL, AS PER PLAN | 4 | Equipment | Self-propelled aggregate spreaders: -variable width aggregate hopper 8’ to 16’? -computerized rate control automatically adjusts the aggregate output to the unit ground speed? Document Make/Model. | 422.03 | 0 | 0 | 0 | 0 | 10/1/2020 | Pavements
| CA-Q-422 | 422E20001 | DOUBLE CHIP SEAL, AS PER PLAN | 5 | Equipment | Power sweeper, pickup sweeper or rotary broom provided? (pickup sweepers are required for curb areas and areas with no aggregate shoulder, especially lawns). Document Make/Model. | 422.03 | 0 | 0 | 0 | 0 | 10/1/2020 | Pavements
| CA-Q-422 | 422E20001 | DOUBLE CHIP SEAL, AS PER PLAN | 6 | Equipment | Equipment was checked and approved before starting the project? | 422.03 | 0 | 0 | 0 | 0 | 10/1/2020 | Pavements
| CA-Q-422 | 422E20001 | DOUBLE CHIP SEAL, AS PER PLAN | 7 | Equipment | Are accurate thermometers provided? | 422.03 | 0 | 0 | 0 | 0 | 10/1/2020 | Pavements
| CA-Q-422 | 422E20001 | DOUBLE CHIP SEAL, AS PER PLAN | 8 | Materials | Polymer emulsified binder 702.16 Type A? | 422.02 / 702.04 / 702.16A | 0 | 0 | 0 | 0 | 10/1/2020 | Pavements
| CA-Q-422 | 422E20001 | DOUBLE CHIP SEAL, AS PER PLAN | 9 | Materials | Cover material is washed limestone or dolomite meeting gradation requirements?* | 422.02 | 0 | 0 | 0 | 0 | 10/1/2020 | Pavements
| CA-Q-422 | 422E20001 | DOUBLE CHIP SEAL, AS PER PLAN | 10 | Materials | JMF gradation is submitted to the Engineer and DET? | 422.02 | 0 | 0 | 0 | 0 | 10/1/2020 | Pavements
| CA-Q-422 | 422E20001 | DOUBLE CHIP SEAL, AS PER PLAN | 11 | Temperature and Weather Limitation | Is the work performed before September 1st and after April 30th? | 422.04 | 0 | 0 | 0 | 0 | 10/1/2020 | Pavements
| CA-Q-422 | 422E20001 | DOUBLE CHIP SEAL, AS PER PLAN | 12 | Temperature and Weather Limitation | Is the pavement temperature ≥ 60° F and < 140° F? Document temperature. | 422.04 | 0 | 0 | 0 | 0 | 10/1/2020 | Pavements
| CA-Q-422 | 422E20001 | DOUBLE CHIP SEAL, AS PER PLAN | 13 | Temperature and Weather Limitation | Is the atmospheric temperature ( ≥ 70° F)? Document temperature. | 422.04 | 0 | 0 | 0 | 0 | 10/1/2020 | Pavements
| CA-Q-422 | 422E20001 | DOUBLE CHIP SEAL, AS PER PLAN | 14 | Temperature and Weather Limitation | Are temperatures forecasted ≥ 50° F within 24 hours from the time of work? | 422.04 | 0 | 0 | 0 | 0 | 10/1/2020 | Pavements
| CA-Q-422 | 422E20001 | DOUBLE CHIP SEAL, AS PER PLAN | 15 | Test Strip | A test strip 1000-foot long by lane width is constructed? Document test strip results/location. | 422.05 | 0 | 0 | 0 | 0 | 10/1/2020 | Pavements
| CA-Q-422 | 422E20001 | DOUBLE CHIP SEAL, AS PER PLAN | 16 | Test Strip | Pavement is cleaned and is free of any material accumulations that might hinder the bond of the binder to the pavement? Engineer has approved surface? | 407.05 / 422.06 | 0 | 0 | 0 | 0 | 10/1/2020 | Pavements
| CA-Q-422 | 422E20001 | DOUBLE CHIP SEAL, AS PER PLAN | 17 | Test Strip | The aggregate spreader was calibrated? Document target rate and actual rate. | 422.05 | 0 | 0 | 0 | 0 | 10/1/2020 | Pavements
| CA-Q-422 | 422E20001 | DOUBLE CHIP SEAL, AS PER PLAN | 18 | Test Strip | Binder and aggregate application rate determined from the test strip for 2/3 chip embedment? Document binder and aggregate rates. | 422.05 | 0 | 0 | 0 | 0 | 10/1/2020 | Pavements
| CA-Q-422 | 422E20001 | DOUBLE CHIP SEAL, AS PER PLAN | 19 | Test Strip | Aggregate sampled and gradation is confirmed from material used for test strip? | 422.05 | 0 | 0 | 0 | 0 | 10/1/2020 | Pavements
| CA-Q-422 | 422E20001 | DOUBLE CHIP SEAL, AS PER PLAN | 20 | Test Strip | The test strip is reviewed the next day and approved by the Engineer? Document results. | 422.05 | 0 | 0 | 0 | 0 | 10/1/2020 | Pavements
| CA-Q-422 | 422E20001 | DOUBLE CHIP SEAL, AS PER PLAN | 21 | Surface Preparation | Are all existing longitudinal pavement markings except 740.02 traffic paint removed? | 422.06 | 0 | 0 | 0 | 0 | 10/1/2020 | Pavements
| CA-Q-422 | 422E20001 | DOUBLE CHIP SEAL, AS PER PLAN | 22 | Surface Preparation | Existing RPMs removed? | 422.06 | 0 | 0 | 0 | 0 | 10/1/2020 | Pavements
| CA-Q-422 | 422E20001 | DOUBLE CHIP SEAL, AS PER PLAN | 23 | Surface Preparation | Is the pavement clean? | 422.06 | 0 | 0 | 0 | 0 | 10/1/2020 | Pavements
| CA-Q-422 | 422E20001 | DOUBLE CHIP SEAL, AS PER PLAN | 24 | Binder Application | Binder temperature between 150°F and 180°F? | 422.07 / 422.10B | 0 | 0 | 0 | 0 | 10/1/2020 | Pavements
| CA-Q-422 | 422E20001 | DOUBLE CHIP SEAL, AS PER PLAN | 25 | Binder Application | Binder is reheated at a rate of no more than 25° F per hour when cooled below 150° F (65 °C)? | 422.07 | 0 | 0 | 0 | 0 | 10/1/2020 | Pavements
| CA-Q-422 | 422E20001 | DOUBLE CHIP SEAL, AS PER PLAN | 26 | Binder Application | Binder application rate is at the established target rate ±0.02 gallon/sy? Document daily yields. | 422.07 / 422.10B | 0 | 0 | 0 | 0 | 10/1/2020 | Pavements
| CA-Q-422 | 422E20001 | DOUBLE CHIP SEAL, AS PER PLAN | 27 | Binder Application | Binder is uniformly applied without streaking, triple lap coverage on spray fans? | 422.07 | 0 | 0 | 0 | 0 | 10/1/2020 | Pavements
| CA-Q-422 | 422E20001 | DOUBLE CHIP SEAL, AS PER PLAN | 28 | Binder Application | Binder application starts and stops on a removable protective cover? (Paper, metal sheets, or other suitable material.) | 422.07 | 0 | 0 | 0 | 0 | 10/1/2020 | Pavements
| CA-Q-422 | 422E20001 | DOUBLE CHIP SEAL, AS PER PLAN | 29 | Binder Application | Transverse and longitudinal laps are uniform and continuous in texture? | 422.07 | 0 | 0 | 0 | 0 | 10/1/2020 | Pavements
| CA-Q-422 | 422E20001 | DOUBLE CHIP SEAL, AS PER PLAN | 30 | Binder Application | Proper stone embedment of 2/3 of stone height obtained? If not, is a new application rate established? | 422.07 | 0 | 0 | 0 | 0 | 10/1/2020 | Pavements
| CA-Q-422 | 422E20001 | DOUBLE CHIP SEAL, AS PER PLAN | 31 | Cover Aggregate Application | Aggregate application rate is checked? Document results. | 422.08 | 0 | 0 | 0 | 0 | 10/1/2020 | Pavements
| CA-Q-422 | 422E20001 | DOUBLE CHIP SEAL, AS PER PLAN | 32 | Cover Aggregate Application | Cover aggregate over applied creating nuisance? New application rate established? | 422.08 | 0 | 0 | 0 | 0 | 10/1/2020 | Pavements
| CA-Q-422 | 422E20001 | DOUBLE CHIP SEAL, AS PER PLAN | 33 | Cover Aggregate Application | Cover aggregate is immediately and uniformly applied without ridges or laps? | 422.08 | 0 | 0 | 0 | 0 | 10/1/2020 | Pavements
| CA-Q-422 | 422E20001 | DOUBLE CHIP SEAL, AS PER PLAN | 34 | Cover Aggregate Application | Tires of the trucks or aggregate spreader at no time contact the uncovered and newly applied binder? | 422.08 | 0 | 0 | 0 | 0 | 10/1/2020 | Pavements
| CA-Q-422 | 422E20001 | DOUBLE CHIP SEAL, AS PER PLAN | 35 | Cover Aggregate Application | Surface is protected while under cure to prevent dislodging of the aggregate particles by normal traffic? | 422.08 | 0 | 0 | 0 | 0 | 10/1/2020 | Pavements
| CA-Q-422 | 422E20001 | DOUBLE CHIP SEAL, AS PER PLAN | 36 | Operations | The contractor establishes and maintains 1000-foot station intervals on the entire project before placing materials? | 422.09 | 0 | 0 | 0 | 0 | 10/1/2020 | Pavements
| CA-Q-422 | 422E20001 | DOUBLE CHIP SEAL, AS PER PLAN | 37 | Operations | Binder distributor kept within 150 feet of the aggregate spreader at all times? | 422.09 | 0 | 0 | 0 | 0 | 10/1/2020 | Pavements
| CA-Q-422 | 422E20001 | DOUBLE CHIP SEAL, AS PER PLAN | 38 | Operations | Rolling is performed immediately after placing the aggregate and within 5 minutes? A minimum of 3 rollers used? | 422.09 | 0 | 0 | 0 | 0 | 10/1/2020 | Pavements
| CA-Q-422 | 422E20001 | DOUBLE CHIP SEAL, AS PER PLAN | 39 | Operations | Rollers are kept as close to each other as possible, rolling longitudinally? | 422.09 | 0 | 0 | 0 | 0 | 10/1/2020 | Pavements
| CA-Q-422 | 422E20001 | DOUBLE CHIP SEAL, AS PER PLAN | 40 | Operations | Roller speed within 5 miles/hr without pick-up or dislodging of particles? | 422.09 | 0 | 0 | 0 | 0 | 10/1/2020 | Pavements
| CA-Q-422 | 422E20001 | DOUBLE CHIP SEAL, AS PER PLAN | 41 | Operations | A minimum of two complete passes performed? (A complete pass is forward and backward over the same area.) | 422.09 | 0 | 0 | 0 | 0 | 10/1/2020 | Pavements
| CA-Q-422 | 422E20001 | DOUBLE CHIP SEAL, AS PER PLAN | 42 | Operations | Was the pavement swept after binder set and within 4 hrs. of placement? | 422.09 | 0 | 0 | 0 | 0 | 10/1/2020 | Pavements
| CA-Q-422 | 422E20001 | DOUBLE CHIP SEAL, AS PER PLAN | 43 | Operations | Sweeping is extended 1 foot beyond the edge of pavement? | 422.09 | 0 | 0 | 0 | 0 | 10/1/2020 | Pavements
| CA-Q-422 | 422E20001 | DOUBLE CHIP SEAL, AS PER PLAN | 44 | Operations | Intersections or lawn/curb areas are free of any loose aggregate from sweeping? | 422.09 | 0 | 0 | 0 | 0 | 10/1/2020 | Pavements
| CA-Q-422 | 422E20001 | DOUBLE CHIP SEAL, AS PER PLAN | 45 | Operations | Aggregate swept from operation is not to be re-used. | 422.09 | 0 | 0 | 0 | 0 | 10/1/2020 | Pavements
| CA-Q-422 | 422E20001 | DOUBLE CHIP SEAL, AS PER PLAN | 46 | Operations | Double chip seal: 24 hours elapsed between 1st course and 2nd course? | 422.09 | 0 | 0 | 0 | 0 | 10/1/2020 | Pavements
| CA-Q-422 | 422E20001 | DOUBLE CHIP SEAL, AS PER PLAN | 47 | Operations | Double chip seal: damage in the first course is fixed before placing the final chip seal? | 422.09 | 0 | 0 | 0 | 0 | 10/1/2020 | Pavements
| CA-Q-422 | 422E20001 | DOUBLE CHIP SEAL, AS PER PLAN | 48 | Operations | Double chip seal: the joint is placed for the first course 6 inches off the centerline? | 422.09 | 0 | 0 | 0 | 0 | 10/1/2020 | Pavements
| CA-Q-422 | 422E20001 | DOUBLE CHIP SEAL, AS PER PLAN | 49 | Operations | The longitudinal construction joint in the final course is placed at the centerline? | 422.09 | 0 | 0 | 0 | 0 | 10/1/2020 | Pavements
| CA-Q-422 | 422E20001 | DOUBLE CHIP SEAL, AS PER PLAN | 50 | Maintenance of Traffic | “Loose Stone” signs and a “35 mph” speed plaque mounted below the sign at proper intervals? | 422.09 / 614 | 0 | 0 | 0 | 0 | 10/1/2020 | Pavements
| CA-Q-422 | 422E20001 | DOUBLE CHIP SEAL, AS PER PLAN | 51 | Maintenance of Traffic | A pilot vehicle is used on two-lane roads or pavements where traffic is maintained? | 422.09 | 0 | 0 | 0 | 0 | 10/1/2020 | Pavements
| CA-Q-422 | 422E20001 | DOUBLE CHIP SEAL, AS PER PLAN | 52 | Maintenance of Traffic | All utility castings, monument boxes, etc., are protected using tarpaper or other approved material? | 422.09 | 0 | 0 | 0 | 0 | 10/1/2020 | Pavements
| CA-Q-422 | 422E20001 | DOUBLE CHIP SEAL, AS PER PLAN | 53 | Maintenance of Traffic | One binder sample collected each day? | 422.10 | 0 | 0 | 0 | 0 | 10/1/2020 | Pavements
| CA-Q-422 | 422E20001 | DOUBLE CHIP SEAL, AS PER PLAN | 54 | Maintenance of Traffic | Random aggregate samples collected and sampled each day from the spreader box? Do gradations meet daily acceptance requirements? Moisture Content (by dry weight) = 4% Max for adsorption >2%, 3% Max for adsorption ≤2% | 422.10 | 0 | 0 | 0 | 0 | 10/1/2020 | Pavements
| CA-Q-422 | 422E20001 | DOUBLE CHIP SEAL, AS PER PLAN | 55 | Maintenance of Traffic | Aggregate trucks are rejected when water is seen coming from the truck bed? | 422.10 | 0 | 0 | 0 | 0 | 10/1/2020 | Pavements
| CA-Q-422 | 422E20001 | DOUBLE CHIP SEAL, AS PER PLAN | 56 | Maintenance of Traffic | A dust problem is not created from Aggregate? | 422.10 | 0 | 0 | 0 | 0 | 10/1/2020 | Pavements
| CA-Q-422 | 422E20001 | DOUBLE CHIP SEAL, AS PER PLAN | 57 | Maintenance of Traffic | Finished surface has less than four tears or untreated areas greater than 1” x 4” in any 120-square yard area? | 422.11 | 0 | 0 | 0 | 0 | 10/1/2020 | Pavements
| CA-Q-422 | 422E20001 | DOUBLE CHIP SEAL, AS PER PLAN | 58 | Maintenance of Traffic | Joints are neat and uniform without buildup, uncovered areas, or unsightly appearance? | 422.11 | 0 | 0 | 0 | 0 | 10/1/2020 | Pavements
| CA-Q-422 | 422E20001 | DOUBLE CHIP SEAL, AS PER PLAN | 59 | Maintenance of Traffic | Longitudinal joints have less than a 2-inch overlap on the adjacent passes? | 422.11 | 0 | 0 | 0 | 0 | 10/1/2020 | Pavements
| CA-Q-422 | 422E20001 | DOUBLE CHIP SEAL, AS PER PLAN | 60 | Maintenance of Traffic | Transverse joints have less than 1/4-inch difference in elevation across the joint as measured with a 6-foot straightedge? | 422.11 | 0 | 0 | 0 | 0 | 10/1/2020 | Pavements
| CA-Q-422 | 422E20001 | DOUBLE CHIP SEAL, AS PER PLAN | 61 | Maintenance of Traffic | Chip seal edge is neat and uniform along lane, shoulder, and curb lines? | 422.11 | 0 | 0 | 0 | 0 | 10/1/2020 | Pavements
| CA-Q-422 | 422E20001 | DOUBLE CHIP SEAL, AS PER PLAN | 62 | Maintenance of Traffic | Chip seal edge has no more than 2-inch variance in any 100 feet, along the roadway edge or shoulder? | 422.11 | 0 | 0 | 0 | 0 | 10/1/2020 | Pavements
| CA-Q-422 | 422E20001 | DOUBLE CHIP SEAL, AS PER PLAN | 63 | Maintenance of Traffic | Typical stone embedment is 2/3 of stone height? | 422.11 | 0 | 0 | 0 | 0 | 10/1/2020 | Pavements
| CA-Q-422 | 422E20001 | DOUBLE CHIP SEAL, AS PER PLAN | 64 | Maintenance of Traffic | The Contractor and Engineer reviewed the completed work 25 to 35 days after placement? | 422.11 | 0 | 0 | 0 | 0 | 10/1/2020 | Pavements
| CA-Q-422 | 422E20001 | DOUBLE CHIP SEAL, AS PER PLAN | 65 | Contractor Provided Documentation | Contractor provided Engineer with daily report documenting: Control section, project number, county, route, and Engineer | 422.10 | 0 | 0 | 0 | 0 | 10/1/2020 | Pavements
| CA-Q-422 | 422E20001 | DOUBLE CHIP SEAL, AS PER PLAN | 66 | Contractor Provided Documentation | Contractor provided Engineer with daily report documenting: Date, air and pavement temperature, and humidity | 422.10 | 0 | 0 | 0 | 0 | 10/1/2020 | Pavements
| CA-Q-422 | 422E20001 | DOUBLE CHIP SEAL, AS PER PLAN | 67 | Contractor Provided Documentation | Contractor provided Engineer with daily report documenting: Binder temperature | 422.10 | 0 | 0 | 0 | 0 | 10/1/2020 | Pavements
| CA-Q-422 | 422E20001 | DOUBLE CHIP SEAL, AS PER PLAN | 68 | Contractor Provided Documentation | Contractor provided Engineer with daily report documenting: Beginning and ending stations | 422.10 | 0 | 0 | 0 | 0 | 10/1/2020 | Pavements
| CA-Q-422 | 422E20001 | DOUBLE CHIP SEAL, AS PER PLAN | 69 | Contractor Provided Documentation | Contractor provided Engineer with daily report documenting: Yield checks on binder (3 per day, minimum) | 422.10 | 0 | 0 | 0 | 0 | 10/1/2020 | Pavements
| CA-Q-422 | 422E20001 | DOUBLE CHIP SEAL, AS PER PLAN | 70 | Contractor Provided Documentation | Contractor provided Engineer with daily report documenting: Yield checks on aggregate (3 per day, minimum) | 422.10 | 0 | 0 | 0 | 0 | 10/1/2020 | Pavements
| CA-Q-422 | 422E20001 | DOUBLE CHIP SEAL, AS PER PLAN | 71 | Contractor Provided Documentation | Contractor provided Engineer with daily report documenting: Gradation, moisture content, and station | 422.10 | 0 | 0 | 0 | 0 | 10/1/2020 | Pavements
| CA-Q-422 | 422E20001 | DOUBLE CHIP SEAL, AS PER PLAN | 72 | Contractor Provided Documentation | Contractor provided Engineer with daily report documenting: Length, width, and total area | 422.10 | 0 | 0 | 0 | 0 | 10/1/2020 | Pavements
| CA-Q-422 | 422E20001 | DOUBLE CHIP SEAL, AS PER PLAN | 73 | Contractor Provided Documentation | Contractor provided Engineer with daily report documenting: Condition of “Loose Stone” signs with “35 MPH” plaques | 422.10 | 0 | 0 | 0 | 0 | 10/1/2020 | Pavements
| CA-Q-422 | 422E20001 | DOUBLE CHIP SEAL, AS PER PLAN | 74 | Contractor Provided Documentation | Contractor provided Engineer with daily report documenting: Contractor signature | 422.10 | 0 | 0 | 0 | 0 | 10/1/2020 | Pavements
| CA-Q-422 | 422E21000 | AGGREGATE, DOUBLE CHIP SEAL | 9 | Materials | Cover material is washed limestone or dolomite meeting gradation requirements?* | 422.02 | 0 | 0 | 0 | 0 | 10/1/2020 | Pavements
| CA-Q-422 | 422E21001 | AGGREGATE, DOUBLE CHIP SEAL, AS PER PLAN | 9 | Materials | Cover material is washed limestone or dolomite meeting gradation requirements?* | 422.02 | 0 | 0 | 0 | 0 | 10/1/2020 | Pavements
| CA-Q-422 | 422E25000 | EMULSION, CHIP SEAL | 1 | Equipment | Binder distributor has computerized rate control that automatically adjusts the binder pump to the unit ground speed? Document Make/Model. | 422.03 | 0 | 0 | 0 | 0 | 10/1/2020 | Pavements
| CA-Q-422 | 422E25000 | EMULSION, CHIP SEAL | 2 | Equipment | Appropriate spray nozzles are used for the material and rate specified? | 422.03 | 0 | 0 | 0 | 0 | 10/1/2020 | Pavements
| CA-Q-422 | 422E25000 | EMULSION, CHIP SEAL | 3 | Equipment | Minimum of three pneumatic tire rollers Type II conforming to 401.13 are used? (Max capacity does not apply.) Document Make/Model. | 422.03 | 0 | 0 | 0 | 0 | 10/1/2020 | Pavements
| CA-Q-422 | 422E25000 | EMULSION, CHIP SEAL | 4 | Equipment | Self-propelled aggregate spreaders: -variable width aggregate hopper 8’ to 16’? -computerized rate control automatically adjusts the aggregate output to the unit ground speed? Document Make/Model. | 422.03 | 0 | 0 | 0 | 0 | 10/1/2020 | Pavements
| CA-Q-422 | 422E25000 | EMULSION, CHIP SEAL | 5 | Equipment | Power sweeper, pickup sweeper or rotary broom provided? (pickup sweepers are required for curb areas and areas with no aggregate shoulder, especially lawns). Document Make/Model. | 422.03 | 0 | 0 | 0 | 0 | 10/1/2020 | Pavements
| CA-Q-422 | 422E25000 | EMULSION, CHIP SEAL | 6 | Equipment | Equipment was checked and approved before starting the project? | 422.03 | 0 | 0 | 0 | 0 | 10/1/2020 | Pavements
| CA-Q-422 | 422E25000 | EMULSION, CHIP SEAL | 7 | Equipment | Are accurate thermometers provided? | 422.03 | 0 | 0 | 0 | 0 | 10/1/2020 | Pavements
| CA-Q-422 | 422E25000 | EMULSION, CHIP SEAL | 8 | Materials | Polymer emulsified binder 702.16 Type A? | 422.02 / 702.04 / 702.16A | 0 | 0 | 0 | 0 | 10/1/2020 | Pavements
| CA-Q-422 | 422E25000 | EMULSION, CHIP SEAL | 9 | Materials | Cover material is washed limestone or dolomite meeting gradation requirements?* | 422.02 | 0 | 0 | 0 | 0 | 10/1/2020 | Pavements
| CA-Q-422 | 422E25000 | EMULSION, CHIP SEAL | 10 | Materials | JMF gradation is submitted to the Engineer and DET? | 422.02 | 0 | 0 | 0 | 0 | 10/1/2020 | Pavements
| CA-Q-422 | 422E25000 | EMULSION, CHIP SEAL | 11 | Temperature and Weather Limitation | Is the work performed before September 1st and after April 30th? | 422.04 | 0 | 0 | 0 | 0 | 10/1/2020 | Pavements
| CA-Q-422 | 422E25000 | EMULSION, CHIP SEAL | 12 | Temperature and Weather Limitation | Is the pavement temperature ≥ 60° F and < 140° F? Document temperature. | 422.04 | 0 | 0 | 0 | 0 | 10/1/2020 | Pavements
| CA-Q-422 | 422E25000 | EMULSION, CHIP SEAL | 13 | Temperature and Weather Limitation | Is the atmospheric temperature ( ≥ 70° F)? Document temperature. | 422.04 | 0 | 0 | 0 | 0 | 10/1/2020 | Pavements
| CA-Q-422 | 422E25000 | EMULSION, CHIP SEAL | 14 | Temperature and Weather Limitation | Are temperatures forecasted ≥ 50° F within 24 hours from the time of work? | 422.04 | 0 | 0 | 0 | 0 | 10/1/2020 | Pavements
| CA-Q-422 | 422E25000 | EMULSION, CHIP SEAL | 15 | Test Strip | A test strip 1000-foot long by lane width is constructed? Document test strip results/location. | 422.05 | 0 | 0 | 0 | 0 | 10/1/2020 | Pavements
| CA-Q-422 | 422E25000 | EMULSION, CHIP SEAL | 16 | Test Strip | Pavement is cleaned and is free of any material accumulations that might hinder the bond of the binder to the pavement? Engineer has approved surface? | 407.05 / 422.06 | 0 | 0 | 0 | 0 | 10/1/2020 | Pavements
| CA-Q-422 | 422E25000 | EMULSION, CHIP SEAL | 17 | Test Strip | The aggregate spreader was calibrated? Document target rate and actual rate. | 422.05 | 0 | 0 | 0 | 0 | 10/1/2020 | Pavements
| CA-Q-422 | 422E25000 | EMULSION, CHIP SEAL | 18 | Test Strip | Binder and aggregate application rate determined from the test strip for 2/3 chip embedment? Document binder and aggregate rates. | 422.05 | 0 | 0 | 0 | 0 | 10/1/2020 | Pavements
| CA-Q-422 | 422E25000 | EMULSION, CHIP SEAL | 19 | Test Strip | Aggregate sampled and gradation is confirmed from material used for test strip? | 422.05 | 0 | 0 | 0 | 0 | 10/1/2020 | Pavements
| CA-Q-422 | 422E25000 | EMULSION, CHIP SEAL | 20 | Test Strip | The test strip is reviewed the next day and approved by the Engineer? Document results. | 422.05 | 0 | 0 | 0 | 0 | 10/1/2020 | Pavements
| CA-Q-422 | 422E25000 | EMULSION, CHIP SEAL | 21 | Surface Preparation | Are all existing longitudinal pavement markings except 740.02 traffic paint removed? | 422.06 | 0 | 0 | 0 | 0 | 10/1/2020 | Pavements
| CA-Q-422 | 422E25000 | EMULSION, CHIP SEAL | 22 | Surface Preparation | Existing RPMs removed? | 422.06 | 0 | 0 | 0 | 0 | 10/1/2020 | Pavements
| CA-Q-422 | 422E25000 | EMULSION, CHIP SEAL | 23 | Surface Preparation | Is the pavement clean? | 422.06 | 0 | 0 | 0 | 0 | 10/1/2020 | Pavements
| CA-Q-422 | 422E25000 | EMULSION, CHIP SEAL | 24 | Binder Application | Binder temperature between 150°F and 180°F? | 422.07 / 422.10B | 0 | 0 | 0 | 0 | 10/1/2020 | Pavements
| CA-Q-422 | 422E25000 | EMULSION, CHIP SEAL | 25 | Binder Application | Binder is reheated at a rate of no more than 25° F per hour when cooled below 150° F (65 °C)? | 422.07 | 0 | 0 | 0 | 0 | 10/1/2020 | Pavements
| CA-Q-422 | 422E25000 | EMULSION, CHIP SEAL | 26 | Binder Application | Binder application rate is at the established target rate ±0.02 gallon/sy? Document daily yields. | 422.07 / 422.10B | 0 | 0 | 0 | 0 | 10/1/2020 | Pavements
| CA-Q-422 | 422E25000 | EMULSION, CHIP SEAL | 27 | Binder Application | Binder is uniformly applied without streaking, triple lap coverage on spray fans? | 422.07 | 0 | 0 | 0 | 0 | 10/1/2020 | Pavements
| CA-Q-422 | 422E25000 | EMULSION, CHIP SEAL | 28 | Binder Application | Binder application starts and stops on a removable protective cover? (Paper, metal sheets, or other suitable material.) | 422.07 | 0 | 0 | 0 | 0 | 10/1/2020 | Pavements
| CA-Q-422 | 422E25000 | EMULSION, CHIP SEAL | 29 | Binder Application | Transverse and longitudinal laps are uniform and continuous in texture? | 422.07 | 0 | 0 | 0 | 0 | 10/1/2020 | Pavements
| CA-Q-422 | 422E25000 | EMULSION, CHIP SEAL | 30 | Binder Application | Proper stone embedment of 2/3 of stone height obtained? If not, is a new application rate established? | 422.07 | 0 | 0 | 0 | 0 | 10/1/2020 | Pavements
| CA-Q-422 | 422E25000 | EMULSION, CHIP SEAL | 31 | Cover Aggregate Application | Aggregate application rate is checked? Document results. | 422.08 | 0 | 0 | 0 | 0 | 10/1/2020 | Pavements
| CA-Q-422 | 422E25000 | EMULSION, CHIP SEAL | 32 | Cover Aggregate Application | Cover aggregate over applied creating nuisance? New application rate established? | 422.08 | 0 | 0 | 0 | 0 | 10/1/2020 | Pavements
| CA-Q-422 | 422E25000 | EMULSION, CHIP SEAL | 33 | Cover Aggregate Application | Cover aggregate is immediately and uniformly applied without ridges or laps? | 422.08 | 0 | 0 | 0 | 0 | 10/1/2020 | Pavements
| CA-Q-422 | 422E25000 | EMULSION, CHIP SEAL | 34 | Cover Aggregate Application | Tires of the trucks or aggregate spreader at no time contact the uncovered and newly applied binder? | 422.08 | 0 | 0 | 0 | 0 | 10/1/2020 | Pavements
| CA-Q-422 | 422E25000 | EMULSION, CHIP SEAL | 35 | Cover Aggregate Application | Surface is protected while under cure to prevent dislodging of the aggregate particles by normal traffic? | 422.08 | 0 | 0 | 0 | 0 | 10/1/2020 | Pavements
| CA-Q-422 | 422E25000 | EMULSION, CHIP SEAL | 36 | Operations | The contractor establishes and maintains 1000-foot station intervals on the entire project before placing materials? | 422.09 | 0 | 0 | 0 | 0 | 10/1/2020 | Pavements
| CA-Q-422 | 422E25000 | EMULSION, CHIP SEAL | 37 | Operations | Binder distributor kept within 150 feet of the aggregate spreader at all times? | 422.09 | 0 | 0 | 0 | 0 | 10/1/2020 | Pavements
| CA-Q-422 | 422E25000 | EMULSION, CHIP SEAL | 38 | Operations | Rolling is performed immediately after placing the aggregate and within 5 minutes? A minimum of 3 rollers used? | 422.09 | 0 | 0 | 0 | 0 | 10/1/2020 | Pavements
| CA-Q-422 | 422E25000 | EMULSION, CHIP SEAL | 39 | Operations | Rollers are kept as close to each other as possible, rolling longitudinally? | 422.09 | 0 | 0 | 0 | 0 | 10/1/2020 | Pavements
| CA-Q-422 | 422E25000 | EMULSION, CHIP SEAL | 40 | Operations | Roller speed within 5 miles/hr without pick-up or dislodging of particles? | 422.09 | 0 | 0 | 0 | 0 | 10/1/2020 | Pavements
| CA-Q-422 | 422E25000 | EMULSION, CHIP SEAL | 41 | Operations | A minimum of two complete passes performed? (A complete pass is forward and backward over the same area.) | 422.09 | 0 | 0 | 0 | 0 | 10/1/2020 | Pavements
| CA-Q-422 | 422E25000 | EMULSION, CHIP SEAL | 42 | Operations | Was the pavement swept after binder set and within 4 hrs. of placement? | 422.09 | 0 | 0 | 0 | 0 | 10/1/2020 | Pavements
| CA-Q-422 | 422E25000 | EMULSION, CHIP SEAL | 43 | Operations | Sweeping is extended 1 foot beyond the edge of pavement? | 422.09 | 0 | 0 | 0 | 0 | 10/1/2020 | Pavements
| CA-Q-422 | 422E25000 | EMULSION, CHIP SEAL | 44 | Operations | Intersections or lawn/curb areas are free of any loose aggregate from sweeping? | 422.09 | 0 | 0 | 0 | 0 | 10/1/2020 | Pavements
| CA-Q-422 | 422E25000 | EMULSION, CHIP SEAL | 45 | Operations | Aggregate swept from operation is not to be re-used. | 422.09 | 0 | 0 | 0 | 0 | 10/1/2020 | Pavements
| CA-Q-422 | 422E25000 | EMULSION, CHIP SEAL | 46 | Operations | Double chip seal: 24 hours elapsed between 1st course and 2nd course? | 422.09 | 0 | 0 | 0 | 0 | 10/1/2020 | Pavements
| CA-Q-422 | 422E25000 | EMULSION, CHIP SEAL | 47 | Operations | Double chip seal: damage in the first course is fixed before placing the final chip seal? | 422.09 | 0 | 0 | 0 | 0 | 10/1/2020 | Pavements
| CA-Q-422 | 422E25000 | EMULSION, CHIP SEAL | 48 | Operations | Double chip seal: the joint is placed for the first course 6 inches off the centerline? | 422.09 | 0 | 0 | 0 | 0 | 10/1/2020 | Pavements
| CA-Q-422 | 422E25000 | EMULSION, CHIP SEAL | 49 | Operations | The longitudinal construction joint in the final course is placed at the centerline? | 422.09 | 0 | 0 | 0 | 0 | 10/1/2020 | Pavements
| CA-Q-422 | 422E25000 | EMULSION, CHIP SEAL | 50 | Maintenance of Traffic | “Loose Stone” signs and a “35 mph” speed plaque mounted below the sign at proper intervals? | 422.09 / 614 | 0 | 0 | 0 | 0 | 10/1/2020 | Pavements
| CA-Q-422 | 422E25000 | EMULSION, CHIP SEAL | 51 | Maintenance of Traffic | A pilot vehicle is used on two-lane roads or pavements where traffic is maintained? | 422.09 | 0 | 0 | 0 | 0 | 10/1/2020 | Pavements
| CA-Q-422 | 422E25000 | EMULSION, CHIP SEAL | 52 | Maintenance of Traffic | All utility castings, monument boxes, etc., are protected using tarpaper or other approved material? | 422.09 | 0 | 0 | 0 | 0 | 10/1/2020 | Pavements
| CA-Q-422 | 422E25000 | EMULSION, CHIP SEAL | 53 | Maintenance of Traffic | One binder sample collected each day? | 422.10 | 0 | 0 | 0 | 0 | 10/1/2020 | Pavements
| CA-Q-422 | 422E25000 | EMULSION, CHIP SEAL | 54 | Maintenance of Traffic | Random aggregate samples collected and sampled each day from the spreader box? Do gradations meet daily acceptance requirements? Moisture Content (by dry weight) = 4% Max for adsorption >2%, 3% Max for adsorption ≤2% | 422.10 | 0 | 0 | 0 | 0 | 10/1/2020 | Pavements
| CA-Q-422 | 422E25000 | EMULSION, CHIP SEAL | 55 | Maintenance of Traffic | Aggregate trucks are rejected when water is seen coming from the truck bed? | 422.10 | 0 | 0 | 0 | 0 | 10/1/2020 | Pavements
| CA-Q-422 | 422E25000 | EMULSION, CHIP SEAL | 56 | Maintenance of Traffic | A dust problem is not created from Aggregate? | 422.10 | 0 | 0 | 0 | 0 | 10/1/2020 | Pavements
| CA-Q-422 | 422E25000 | EMULSION, CHIP SEAL | 57 | Maintenance of Traffic | Finished surface has less than four tears or untreated areas greater than 1” x 4” in any 120-square yard area? | 422.11 | 0 | 0 | 0 | 0 | 10/1/2020 | Pavements
| CA-Q-422 | 422E25000 | EMULSION, CHIP SEAL | 58 | Maintenance of Traffic | Joints are neat and uniform without buildup, uncovered areas, or unsightly appearance? | 422.11 | 0 | 0 | 0 | 0 | 10/1/2020 | Pavements
| CA-Q-422 | 422E25000 | EMULSION, CHIP SEAL | 59 | Maintenance of Traffic | Longitudinal joints have less than a 2-inch overlap on the adjacent passes? | 422.11 | 0 | 0 | 0 | 0 | 10/1/2020 | Pavements
| CA-Q-422 | 422E25000 | EMULSION, CHIP SEAL | 60 | Maintenance of Traffic | Transverse joints have less than 1/4-inch difference in elevation across the joint as measured with a 6-foot straightedge? | 422.11 | 0 | 0 | 0 | 0 | 10/1/2020 | Pavements
| CA-Q-422 | 422E25000 | EMULSION, CHIP SEAL | 61 | Maintenance of Traffic | Chip seal edge is neat and uniform along lane, shoulder, and curb lines? | 422.11 | 0 | 0 | 0 | 0 | 10/1/2020 | Pavements
| CA-Q-422 | 422E25000 | EMULSION, CHIP SEAL | 62 | Maintenance of Traffic | Chip seal edge has no more than 2-inch variance in any 100 feet, along the roadway edge or shoulder? | 422.11 | 0 | 0 | 0 | 0 | 10/1/2020 | Pavements
| CA-Q-422 | 422E25000 | EMULSION, CHIP SEAL | 63 | Maintenance of Traffic | Typical stone embedment is 2/3 of stone height? | 422.11 | 0 | 0 | 0 | 0 | 10/1/2020 | Pavements
| CA-Q-422 | 422E25000 | EMULSION, CHIP SEAL | 64 | Maintenance of Traffic | The Contractor and Engineer reviewed the completed work 25 to 35 days after placement? | 422.11 | 0 | 0 | 0 | 0 | 10/1/2020 | Pavements
| CA-Q-422 | 422E25000 | EMULSION, CHIP SEAL | 65 | Contractor Provided Documentation | Contractor provided Engineer with daily report documenting: Control section, project number, county, route, and Engineer | 422.10 | 0 | 0 | 0 | 0 | 10/1/2020 | Pavements
| CA-Q-422 | 422E25000 | EMULSION, CHIP SEAL | 66 | Contractor Provided Documentation | Contractor provided Engineer with daily report documenting: Date, air and pavement temperature, and humidity | 422.10 | 0 | 0 | 0 | 0 | 10/1/2020 | Pavements
| CA-Q-422 | 422E25000 | EMULSION, CHIP SEAL | 67 | Contractor Provided Documentation | Contractor provided Engineer with daily report documenting: Binder temperature | 422.10 | 0 | 0 | 0 | 0 | 10/1/2020 | Pavements
| CA-Q-422 | 422E25000 | EMULSION, CHIP SEAL | 68 | Contractor Provided Documentation | Contractor provided Engineer with daily report documenting: Beginning and ending stations | 422.10 | 0 | 0 | 0 | 0 | 10/1/2020 | Pavements
| CA-Q-422 | 422E25000 | EMULSION, CHIP SEAL | 69 | Contractor Provided Documentation | Contractor provided Engineer with daily report documenting: Yield checks on binder (3 per day, minimum) | 422.10 | 0 | 0 | 0 | 0 | 10/1/2020 | Pavements
| CA-Q-422 | 422E25000 | EMULSION, CHIP SEAL | 70 | Contractor Provided Documentation | Contractor provided Engineer with daily report documenting: Yield checks on aggregate (3 per day, minimum) | 422.10 | 0 | 0 | 0 | 0 | 10/1/2020 | Pavements
| CA-Q-422 | 422E25000 | EMULSION, CHIP SEAL | 71 | Contractor Provided Documentation | Contractor provided Engineer with daily report documenting: Gradation, moisture content, and station | 422.10 | 0 | 0 | 0 | 0 | 10/1/2020 | Pavements
| CA-Q-422 | 422E25000 | EMULSION, CHIP SEAL | 72 | Contractor Provided Documentation | Contractor provided Engineer with daily report documenting: Length, width, and total area | 422.10 | 0 | 0 | 0 | 0 | 10/1/2020 | Pavements
| CA-Q-422 | 422E25000 | EMULSION, CHIP SEAL | 73 | Contractor Provided Documentation | Contractor provided Engineer with daily report documenting: Condition of “Loose Stone” signs with “35 MPH” plaques | 422.10 | 0 | 0 | 0 | 0 | 10/1/2020 | Pavements
| CA-Q-422 | 422E25000 | EMULSION, CHIP SEAL | 74 | Contractor Provided Documentation | Contractor provided Engineer with daily report documenting: Contractor signature | 422.10 | 0 | 0 | 0 | 0 | 10/1/2020 | Pavements
| CA-Q-422 | 422E25001 | EMULSION, CHIP SEAL, AS PER PLAN | 1 | Equipment | Binder distributor has computerized rate control that automatically adjusts the binder pump to the unit ground speed? Document Make/Model. | 422.03 | 0 | 0 | 0 | 0 | 10/1/2020 | Pavements
| CA-Q-422 | 422E25001 | EMULSION, CHIP SEAL, AS PER PLAN | 2 | Equipment | Appropriate spray nozzles are used for the material and rate specified? | 422.03 | 0 | 0 | 0 | 0 | 10/1/2020 | Pavements
| CA-Q-422 | 422E25001 | EMULSION, CHIP SEAL, AS PER PLAN | 3 | Equipment | Minimum of three pneumatic tire rollers Type II conforming to 401.13 are used? (Max capacity does not apply.) Document Make/Model. | 422.03 | 0 | 0 | 0 | 0 | 10/1/2020 | Pavements
| CA-Q-422 | 422E25001 | EMULSION, CHIP SEAL, AS PER PLAN | 4 | Equipment | Self-propelled aggregate spreaders: -variable width aggregate hopper 8’ to 16’? -computerized rate control automatically adjusts the aggregate output to the unit ground speed? Document Make/Model. | 422.03 | 0 | 0 | 0 | 0 | 10/1/2020 | Pavements
| CA-Q-422 | 422E25001 | EMULSION, CHIP SEAL, AS PER PLAN | 5 | Equipment | Power sweeper, pickup sweeper or rotary broom provided? (pickup sweepers are required for curb areas and areas with no aggregate shoulder, especially lawns). Document Make/Model. | 422.03 | 0 | 0 | 0 | 0 | 10/1/2020 | Pavements
| CA-Q-422 | 422E25001 | EMULSION, CHIP SEAL, AS PER PLAN | 6 | Equipment | Equipment was checked and approved before starting the project? | 422.03 | 0 | 0 | 0 | 0 | 10/1/2020 | Pavements
| CA-Q-422 | 422E25001 | EMULSION, CHIP SEAL, AS PER PLAN | 7 | Equipment | Are accurate thermometers provided? | 422.03 | 0 | 0 | 0 | 0 | 10/1/2020 | Pavements
| CA-Q-422 | 422E25001 | EMULSION, CHIP SEAL, AS PER PLAN | 8 | Materials | Polymer emulsified binder 702.16 Type A? | 422.02 / 702.04 / 702.16A | 0 | 0 | 0 | 0 | 10/1/2020 | Pavements
| CA-Q-422 | 422E25001 | EMULSION, CHIP SEAL, AS PER PLAN | 9 | Materials | Cover material is washed limestone or dolomite meeting gradation requirements?* | 422.02 | 0 | 0 | 0 | 0 | 10/1/2020 | Pavements
| CA-Q-422 | 422E25001 | EMULSION, CHIP SEAL, AS PER PLAN | 10 | Materials | JMF gradation is submitted to the Engineer and DET? | 422.02 | 0 | 0 | 0 | 0 | 10/1/2020 | Pavements
| CA-Q-422 | 422E25001 | EMULSION, CHIP SEAL, AS PER PLAN | 11 | Temperature and Weather Limitation | Is the work performed before September 1st and after April 30th? | 422.04 | 0 | 0 | 0 | 0 | 10/1/2020 | Pavements
| CA-Q-422 | 422E25001 | EMULSION, CHIP SEAL, AS PER PLAN | 12 | Temperature and Weather Limitation | Is the pavement temperature ≥ 60° F and < 140° F? Document temperature. | 422.04 | 0 | 0 | 0 | 0 | 10/1/2020 | Pavements
| CA-Q-422 | 422E25001 | EMULSION, CHIP SEAL, AS PER PLAN | 13 | Temperature and Weather Limitation | Is the atmospheric temperature ( ≥ 70° F)? Document temperature. | 422.04 | 0 | 0 | 0 | 0 | 10/1/2020 | Pavements
| CA-Q-422 | 422E25001 | EMULSION, CHIP SEAL, AS PER PLAN | 14 | Temperature and Weather Limitation | Are temperatures forecasted ≥ 50° F within 24 hours from the time of work? | 422.04 | 0 | 0 | 0 | 0 | 10/1/2020 | Pavements
| CA-Q-422 | 422E25001 | EMULSION, CHIP SEAL, AS PER PLAN | 15 | Test Strip | A test strip 1000-foot long by lane width is constructed? Document test strip results/location. | 422.05 | 0 | 0 | 0 | 0 | 10/1/2020 | Pavements
| CA-Q-422 | 422E25001 | EMULSION, CHIP SEAL, AS PER PLAN | 16 | Test Strip | Pavement is cleaned and is free of any material accumulations that might hinder the bond of the binder to the pavement? Engineer has approved surface? | 407.05 / 422.06 | 0 | 0 | 0 | 0 | 10/1/2020 | Pavements
| CA-Q-422 | 422E25001 | EMULSION, CHIP SEAL, AS PER PLAN | 17 | Test Strip | The aggregate spreader was calibrated? Document target rate and actual rate. | 422.05 | 0 | 0 | 0 | 0 | 10/1/2020 | Pavements
| CA-Q-422 | 422E25001 | EMULSION, CHIP SEAL, AS PER PLAN | 18 | Test Strip | Binder and aggregate application rate determined from the test strip for 2/3 chip embedment? Document binder and aggregate rates. | 422.05 | 0 | 0 | 0 | 0 | 10/1/2020 | Pavements
| CA-Q-422 | 422E25001 | EMULSION, CHIP SEAL, AS PER PLAN | 19 | Test Strip | Aggregate sampled and gradation is confirmed from material used for test strip? | 422.05 | 0 | 0 | 0 | 0 | 10/1/2020 | Pavements
| CA-Q-422 | 422E25001 | EMULSION, CHIP SEAL, AS PER PLAN | 20 | Test Strip | The test strip is reviewed the next day and approved by the Engineer? Document results. | 422.05 | 0 | 0 | 0 | 0 | 10/1/2020 | Pavements
| CA-Q-422 | 422E25001 | EMULSION, CHIP SEAL, AS PER PLAN | 21 | Surface Preparation | Are all existing longitudinal pavement markings except 740.02 traffic paint removed? | 422.06 | 0 | 0 | 0 | 0 | 10/1/2020 | Pavements
| CA-Q-422 | 422E25001 | EMULSION, CHIP SEAL, AS PER PLAN | 22 | Surface Preparation | Existing RPMs removed? | 422.06 | 0 | 0 | 0 | 0 | 10/1/2020 | Pavements
| CA-Q-422 | 422E25001 | EMULSION, CHIP SEAL, AS PER PLAN | 23 | Surface Preparation | Is the pavement clean? | 422.06 | 0 | 0 | 0 | 0 | 10/1/2020 | Pavements
| CA-Q-422 | 422E25001 | EMULSION, CHIP SEAL, AS PER PLAN | 24 | Binder Application | Binder temperature between 150°F and 180°F? | 422.07 / 422.10B | 0 | 0 | 0 | 0 | 10/1/2020 | Pavements
| CA-Q-422 | 422E25001 | EMULSION, CHIP SEAL, AS PER PLAN | 25 | Binder Application | Binder is reheated at a rate of no more than 25° F per hour when cooled below 150° F (65 °C)? | 422.07 | 0 | 0 | 0 | 0 | 10/1/2020 | Pavements
| CA-Q-422 | 422E25001 | EMULSION, CHIP SEAL, AS PER PLAN | 26 | Binder Application | Binder application rate is at the established target rate ±0.02 gallon/sy? Document daily yields. | 422.07 / 422.10B | 0 | 0 | 0 | 0 | 10/1/2020 | Pavements
| CA-Q-422 | 422E25001 | EMULSION, CHIP SEAL, AS PER PLAN | 27 | Binder Application | Binder is uniformly applied without streaking, triple lap coverage on spray fans? | 422.07 | 0 | 0 | 0 | 0 | 10/1/2020 | Pavements
| CA-Q-422 | 422E25001 | EMULSION, CHIP SEAL, AS PER PLAN | 28 | Binder Application | Binder application starts and stops on a removable protective cover? (Paper, metal sheets, or other suitable material.) | 422.07 | 0 | 0 | 0 | 0 | 10/1/2020 | Pavements
| CA-Q-422 | 422E25001 | EMULSION, CHIP SEAL, AS PER PLAN | 29 | Binder Application | Transverse and longitudinal laps are uniform and continuous in texture? | 422.07 | 0 | 0 | 0 | 0 | 10/1/2020 | Pavements
| CA-Q-422 | 422E25001 | EMULSION, CHIP SEAL, AS PER PLAN | 30 | Binder Application | Proper stone embedment of 2/3 of stone height obtained? If not, is a new application rate established? | 422.07 | 0 | 0 | 0 | 0 | 10/1/2020 | Pavements
| CA-Q-422 | 422E25001 | EMULSION, CHIP SEAL, AS PER PLAN | 31 | Cover Aggregate Application | Aggregate application rate is checked? Document results. | 422.08 | 0 | 0 | 0 | 0 | 10/1/2020 | Pavements
| CA-Q-422 | 422E25001 | EMULSION, CHIP SEAL, AS PER PLAN | 32 | Cover Aggregate Application | Cover aggregate over applied creating nuisance? New application rate established? | 422.08 | 0 | 0 | 0 | 0 | 10/1/2020 | Pavements
| CA-Q-422 | 422E25001 | EMULSION, CHIP SEAL, AS PER PLAN | 33 | Cover Aggregate Application | Cover aggregate is immediately and uniformly applied without ridges or laps? | 422.08 | 0 | 0 | 0 | 0 | 10/1/2020 | Pavements
| CA-Q-422 | 422E25001 | EMULSION, CHIP SEAL, AS PER PLAN | 34 | Cover Aggregate Application | Tires of the trucks or aggregate spreader at no time contact the uncovered and newly applied binder? | 422.08 | 0 | 0 | 0 | 0 | 10/1/2020 | Pavements
| CA-Q-422 | 422E25001 | EMULSION, CHIP SEAL, AS PER PLAN | 35 | Cover Aggregate Application | Surface is protected while under cure to prevent dislodging of the aggregate particles by normal traffic? | 422.08 | 0 | 0 | 0 | 0 | 10/1/2020 | Pavements
| CA-Q-422 | 422E25001 | EMULSION, CHIP SEAL, AS PER PLAN | 36 | Operations | The contractor establishes and maintains 1000-foot station intervals on the entire project before placing materials? | 422.09 | 0 | 0 | 0 | 0 | 10/1/2020 | Pavements
| CA-Q-422 | 422E25001 | EMULSION, CHIP SEAL, AS PER PLAN | 37 | Operations | Binder distributor kept within 150 feet of the aggregate spreader at all times? | 422.09 | 0 | 0 | 0 | 0 | 10/1/2020 | Pavements
| CA-Q-422 | 422E25001 | EMULSION, CHIP SEAL, AS PER PLAN | 38 | Operations | Rolling is performed immediately after placing the aggregate and within 5 minutes? A minimum of 3 rollers used? | 422.09 | 0 | 0 | 0 | 0 | 10/1/2020 | Pavements
| CA-Q-422 | 422E25001 | EMULSION, CHIP SEAL, AS PER PLAN | 39 | Operations | Rollers are kept as close to each other as possible, rolling longitudinally? | 422.09 | 0 | 0 | 0 | 0 | 10/1/2020 | Pavements
| CA-Q-422 | 422E25001 | EMULSION, CHIP SEAL, AS PER PLAN | 40 | Operations | Roller speed within 5 miles/hr without pick-up or dislodging of particles? | 422.09 | 0 | 0 | 0 | 0 | 10/1/2020 | Pavements
| CA-Q-422 | 422E25001 | EMULSION, CHIP SEAL, AS PER PLAN | 41 | Operations | A minimum of two complete passes performed? (A complete pass is forward and backward over the same area.) | 422.09 | 0 | 0 | 0 | 0 | 10/1/2020 | Pavements
| CA-Q-422 | 422E25001 | EMULSION, CHIP SEAL, AS PER PLAN | 42 | Operations | Was the pavement swept after binder set and within 4 hrs. of placement? | 422.09 | 0 | 0 | 0 | 0 | 10/1/2020 | Pavements
| CA-Q-422 | 422E25001 | EMULSION, CHIP SEAL, AS PER PLAN | 43 | Operations | Sweeping is extended 1 foot beyond the edge of pavement? | 422.09 | 0 | 0 | 0 | 0 | 10/1/2020 | Pavements
| CA-Q-422 | 422E25001 | EMULSION, CHIP SEAL, AS PER PLAN | 44 | Operations | Intersections or lawn/curb areas are free of any loose aggregate from sweeping? | 422.09 | 0 | 0 | 0 | 0 | 10/1/2020 | Pavements
| CA-Q-422 | 422E25001 | EMULSION, CHIP SEAL, AS PER PLAN | 45 | Operations | Aggregate swept from operation is not to be re-used. | 422.09 | 0 | 0 | 0 | 0 | 10/1/2020 | Pavements
| CA-Q-422 | 422E25001 | EMULSION, CHIP SEAL, AS PER PLAN | 46 | Operations | Double chip seal: 24 hours elapsed between 1st course and 2nd course? | 422.09 | 0 | 0 | 0 | 0 | 10/1/2020 | Pavements
| CA-Q-422 | 422E25001 | EMULSION, CHIP SEAL, AS PER PLAN | 47 | Operations | Double chip seal: damage in the first course is fixed before placing the final chip seal? | 422.09 | 0 | 0 | 0 | 0 | 10/1/2020 | Pavements
| CA-Q-422 | 422E25001 | EMULSION, CHIP SEAL, AS PER PLAN | 48 | Operations | Double chip seal: the joint is placed for the first course 6 inches off the centerline? | 422.09 | 0 | 0 | 0 | 0 | 10/1/2020 | Pavements
| CA-Q-422 | 422E25001 | EMULSION, CHIP SEAL, AS PER PLAN | 49 | Operations | The longitudinal construction joint in the final course is placed at the centerline? | 422.09 | 0 | 0 | 0 | 0 | 10/1/2020 | Pavements
| CA-Q-422 | 422E25001 | EMULSION, CHIP SEAL, AS PER PLAN | 50 | Maintenance of Traffic | “Loose Stone” signs and a “35 mph” speed plaque mounted below the sign at proper intervals? | 422.09 / 614 | 0 | 0 | 0 | 0 | 10/1/2020 | Pavements
| CA-Q-422 | 422E25001 | EMULSION, CHIP SEAL, AS PER PLAN | 51 | Maintenance of Traffic | A pilot vehicle is used on two-lane roads or pavements where traffic is maintained? | 422.09 | 0 | 0 | 0 | 0 | 10/1/2020 | Pavements
| CA-Q-422 | 422E25001 | EMULSION, CHIP SEAL, AS PER PLAN | 52 | Maintenance of Traffic | All utility castings, monument boxes, etc., are protected using tarpaper or other approved material? | 422.09 | 0 | 0 | 0 | 0 | 10/1/2020 | Pavements
| CA-Q-422 | 422E25001 | EMULSION, CHIP SEAL, AS PER PLAN | 53 | Maintenance of Traffic | One binder sample collected each day? | 422.10 | 0 | 0 | 0 | 0 | 10/1/2020 | Pavements
| CA-Q-422 | 422E25001 | EMULSION, CHIP SEAL, AS PER PLAN | 54 | Maintenance of Traffic | Random aggregate samples collected and sampled each day from the spreader box? Do gradations meet daily acceptance requirements? Moisture Content (by dry weight) = 4% Max for adsorption >2%, 3% Max for adsorption ≤2% | 422.10 | 0 | 0 | 0 | 0 | 10/1/2020 | Pavements
| CA-Q-422 | 422E25001 | EMULSION, CHIP SEAL, AS PER PLAN | 55 | Maintenance of Traffic | Aggregate trucks are rejected when water is seen coming from the truck bed? | 422.10 | 0 | 0 | 0 | 0 | 10/1/2020 | Pavements
| CA-Q-422 | 422E25001 | EMULSION, CHIP SEAL, AS PER PLAN | 56 | Maintenance of Traffic | A dust problem is not created from Aggregate? | 422.10 | 0 | 0 | 0 | 0 | 10/1/2020 | Pavements
| CA-Q-422 | 422E25001 | EMULSION, CHIP SEAL, AS PER PLAN | 57 | Maintenance of Traffic | Finished surface has less than four tears or untreated areas greater than 1” x 4” in any 120-square yard area? | 422.11 | 0 | 0 | 0 | 0 | 10/1/2020 | Pavements
| CA-Q-422 | 422E25001 | EMULSION, CHIP SEAL, AS PER PLAN | 58 | Maintenance of Traffic | Joints are neat and uniform without buildup, uncovered areas, or unsightly appearance? | 422.11 | 0 | 0 | 0 | 0 | 10/1/2020 | Pavements
| CA-Q-422 | 422E25001 | EMULSION, CHIP SEAL, AS PER PLAN | 59 | Maintenance of Traffic | Longitudinal joints have less than a 2-inch overlap on the adjacent passes? | 422.11 | 0 | 0 | 0 | 0 | 10/1/2020 | Pavements
| CA-Q-422 | 422E25001 | EMULSION, CHIP SEAL, AS PER PLAN | 60 | Maintenance of Traffic | Transverse joints have less than 1/4-inch difference in elevation across the joint as measured with a 6-foot straightedge? | 422.11 | 0 | 0 | 0 | 0 | 10/1/2020 | Pavements
| CA-Q-422 | 422E25001 | EMULSION, CHIP SEAL, AS PER PLAN | 61 | Maintenance of Traffic | Chip seal edge is neat and uniform along lane, shoulder, and curb lines? | 422.11 | 0 | 0 | 0 | 0 | 10/1/2020 | Pavements
| CA-Q-422 | 422E25001 | EMULSION, CHIP SEAL, AS PER PLAN | 62 | Maintenance of Traffic | Chip seal edge has no more than 2-inch variance in any 100 feet, along the roadway edge or shoulder? | 422.11 | 0 | 0 | 0 | 0 | 10/1/2020 | Pavements
| CA-Q-422 | 422E25001 | EMULSION, CHIP SEAL, AS PER PLAN | 63 | Maintenance of Traffic | Typical stone embedment is 2/3 of stone height? | 422.11 | 0 | 0 | 0 | 0 | 10/1/2020 | Pavements
| CA-Q-422 | 422E25001 | EMULSION, CHIP SEAL, AS PER PLAN | 64 | Maintenance of Traffic | The Contractor and Engineer reviewed the completed work 25 to 35 days after placement? | 422.11 | 0 | 0 | 0 | 0 | 10/1/2020 | Pavements
| CA-Q-422 | 422E25001 | EMULSION, CHIP SEAL, AS PER PLAN | 65 | Contractor Provided Documentation | Contractor provided Engineer with daily report documenting: Control section, project number, county, route, and Engineer | 422.10 | 0 | 0 | 0 | 0 | 10/1/2020 | Pavements
| CA-Q-422 | 422E25001 | EMULSION, CHIP SEAL, AS PER PLAN | 66 | Contractor Provided Documentation | Contractor provided Engineer with daily report documenting: Date, air and pavement temperature, and humidity | 422.10 | 0 | 0 | 0 | 0 | 10/1/2020 | Pavements
| CA-Q-422 | 422E25001 | EMULSION, CHIP SEAL, AS PER PLAN | 67 | Contractor Provided Documentation | Contractor provided Engineer with daily report documenting: Binder temperature | 422.10 | 0 | 0 | 0 | 0 | 10/1/2020 | Pavements
| CA-Q-422 | 422E25001 | EMULSION, CHIP SEAL, AS PER PLAN | 68 | Contractor Provided Documentation | Contractor provided Engineer with daily report documenting: Beginning and ending stations | 422.10 | 0 | 0 | 0 | 0 | 10/1/2020 | Pavements
| CA-Q-422 | 422E25001 | EMULSION, CHIP SEAL, AS PER PLAN | 69 | Contractor Provided Documentation | Contractor provided Engineer with daily report documenting: Yield checks on binder (3 per day, minimum) | 422.10 | 0 | 0 | 0 | 0 | 10/1/2020 | Pavements
| CA-Q-422 | 422E25001 | EMULSION, CHIP SEAL, AS PER PLAN | 70 | Contractor Provided Documentation | Contractor provided Engineer with daily report documenting: Yield checks on aggregate (3 per day, minimum) | 422.10 | 0 | 0 | 0 | 0 | 10/1/2020 | Pavements
| CA-Q-422 | 422E25001 | EMULSION, CHIP SEAL, AS PER PLAN | 71 | Contractor Provided Documentation | Contractor provided Engineer with daily report documenting: Gradation, moisture content, and station | 422.10 | 0 | 0 | 0 | 0 | 10/1/2020 | Pavements
| CA-Q-422 | 422E25001 | EMULSION, CHIP SEAL, AS PER PLAN | 72 | Contractor Provided Documentation | Contractor provided Engineer with daily report documenting: Length, width, and total area | 422.10 | 0 | 0 | 0 | 0 | 10/1/2020 | Pavements
| CA-Q-422 | 422E25001 | EMULSION, CHIP SEAL, AS PER PLAN | 73 | Contractor Provided Documentation | Contractor provided Engineer with daily report documenting: Condition of “Loose Stone” signs with “35 MPH” plaques | 422.10 | 0 | 0 | 0 | 0 | 10/1/2020 | Pavements
| CA-Q-422 | 422E25001 | EMULSION, CHIP SEAL, AS PER PLAN | 74 | Contractor Provided Documentation | Contractor provided Engineer with daily report documenting: Contractor signature | 422.10 | 0 | 0 | 0 | 0 | 10/1/2020 | Pavements
| CA-Q-422 | 422E98000 | CHIP SEAL, MISC.: | 1 | Equipment | Binder distributor has computerized rate control that automatically adjusts the binder pump to the unit ground speed? Document Make/Model. | 422.03 | 0 | 0 | 0 | 0 | 10/1/2020 | Pavements
| CA-Q-422 | 422E98000 | CHIP SEAL, MISC.: | 2 | Equipment | Appropriate spray nozzles are used for the material and rate specified? | 422.03 | 0 | 0 | 0 | 0 | 10/1/2020 | Pavements
| CA-Q-422 | 422E98000 | CHIP SEAL, MISC.: | 3 | Equipment | Minimum of three pneumatic tire rollers Type II conforming to 401.13 are used? (Max capacity does not apply.) Document Make/Model. | 422.03 | 0 | 0 | 0 | 0 | 10/1/2020 | Pavements
| CA-Q-422 | 422E98000 | CHIP SEAL, MISC.: | 4 | Equipment | Self-propelled aggregate spreaders: -variable width aggregate hopper 8’ to 16’? -computerized rate control automatically adjusts the aggregate output to the unit ground speed? Document Make/Model. | 422.03 | 0 | 0 | 0 | 0 | 10/1/2020 | Pavements
| CA-Q-422 | 422E98000 | CHIP SEAL, MISC.: | 5 | Equipment | Power sweeper, pickup sweeper or rotary broom provided? (pickup sweepers are required for curb areas and areas with no aggregate shoulder, especially lawns). Document Make/Model. | 422.03 | 0 | 0 | 0 | 0 | 10/1/2020 | Pavements
| CA-Q-422 | 422E98000 | CHIP SEAL, MISC.: | 6 | Equipment | Equipment was checked and approved before starting the project? | 422.03 | 0 | 0 | 0 | 0 | 10/1/2020 | Pavements
| CA-Q-422 | 422E98000 | CHIP SEAL, MISC.: | 7 | Equipment | Are accurate thermometers provided? | 422.03 | 0 | 0 | 0 | 0 | 10/1/2020 | Pavements
| CA-Q-422 | 422E98000 | CHIP SEAL, MISC.: | 8 | Materials | Polymer emulsified binder 702.16 Type A? | 422.02 / 702.04 / 702.16A | 0 | 0 | 0 | 0 | 10/1/2020 | Pavements
| CA-Q-422 | 422E98000 | CHIP SEAL, MISC.: | 9 | Materials | Cover material is washed limestone or dolomite meeting gradation requirements?* | 422.02 | 0 | 0 | 0 | 0 | 10/1/2020 | Pavements
| CA-Q-422 | 422E98000 | CHIP SEAL, MISC.: | 10 | Materials | JMF gradation is submitted to the Engineer and DET? | 422.02 | 0 | 0 | 0 | 0 | 10/1/2020 | Pavements
| CA-Q-422 | 422E98000 | CHIP SEAL, MISC.: | 11 | Temperature and Weather Limitation | Is the work performed before September 1st and after April 30th? | 422.04 | 0 | 0 | 0 | 0 | 10/1/2020 | Pavements
| CA-Q-422 | 422E98000 | CHIP SEAL, MISC.: | 12 | Temperature and Weather Limitation | Is the pavement temperature ≥ 60° F and < 140° F? Document temperature. | 422.04 | 0 | 0 | 0 | 0 | 10/1/2020 | Pavements
| CA-Q-422 | 422E98000 | CHIP SEAL, MISC.: | 13 | Temperature and Weather Limitation | Is the atmospheric temperature ( ≥ 70° F)? Document temperature. | 422.04 | 0 | 0 | 0 | 0 | 10/1/2020 | Pavements
| CA-Q-422 | 422E98000 | CHIP SEAL, MISC.: | 14 | Temperature and Weather Limitation | Are temperatures forecasted ≥ 50° F within 24 hours from the time of work? | 422.04 | 0 | 0 | 0 | 0 | 10/1/2020 | Pavements
| CA-Q-422 | 422E98000 | CHIP SEAL, MISC.: | 15 | Test Strip | A test strip 1000-foot long by lane width is constructed? Document test strip results/location. | 422.05 | 0 | 0 | 0 | 0 | 10/1/2020 | Pavements
| CA-Q-422 | 422E98000 | CHIP SEAL, MISC.: | 16 | Test Strip | Pavement is cleaned and is free of any material accumulations that might hinder the bond of the binder to the pavement? Engineer has approved surface? | 407.05 / 422.06 | 0 | 0 | 0 | 0 | 10/1/2020 | Pavements
| CA-Q-422 | 422E98000 | CHIP SEAL, MISC.: | 17 | Test Strip | The aggregate spreader was calibrated? Document target rate and actual rate. | 422.05 | 0 | 0 | 0 | 0 | 10/1/2020 | Pavements
| CA-Q-422 | 422E98000 | CHIP SEAL, MISC.: | 18 | Test Strip | Binder and aggregate application rate determined from the test strip for 2/3 chip embedment? Document binder and aggregate rates. | 422.05 | 0 | 0 | 0 | 0 | 10/1/2020 | Pavements
| CA-Q-422 | 422E98000 | CHIP SEAL, MISC.: | 19 | Test Strip | Aggregate sampled and gradation is confirmed from material used for test strip? | 422.05 | 0 | 0 | 0 | 0 | 10/1/2020 | Pavements
| CA-Q-422 | 422E98000 | CHIP SEAL, MISC.: | 20 | Test Strip | The test strip is reviewed the next day and approved by the Engineer? Document results. | 422.05 | 0 | 0 | 0 | 0 | 10/1/2020 | Pavements
| CA-Q-422 | 422E98000 | CHIP SEAL, MISC.: | 21 | Surface Preparation | Are all existing longitudinal pavement markings except 740.02 traffic paint removed? | 422.06 | 0 | 0 | 0 | 0 | 10/1/2020 | Pavements
| CA-Q-422 | 422E98000 | CHIP SEAL, MISC.: | 22 | Surface Preparation | Existing RPMs removed? | 422.06 | 0 | 0 | 0 | 0 | 10/1/2020 | Pavements
| CA-Q-422 | 422E98000 | CHIP SEAL, MISC.: | 23 | Surface Preparation | Is the pavement clean? | 422.06 | 0 | 0 | 0 | 0 | 10/1/2020 | Pavements
| CA-Q-422 | 422E98000 | CHIP SEAL, MISC.: | 24 | Binder Application | Binder temperature between 150°F and 180°F? | 422.07 / 422.10B | 0 | 0 | 0 | 0 | 10/1/2020 | Pavements
| CA-Q-422 | 422E98000 | CHIP SEAL, MISC.: | 25 | Binder Application | Binder is reheated at a rate of no more than 25° F per hour when cooled below 150° F (65 °C)? | 422.07 | 0 | 0 | 0 | 0 | 10/1/2020 | Pavements
| CA-Q-422 | 422E98000 | CHIP SEAL, MISC.: | 26 | Binder Application | Binder application rate is at the established target rate ±0.02 gallon/sy? Document daily yields. | 422.07 / 422.10B | 0 | 0 | 0 | 0 | 10/1/2020 | Pavements
| CA-Q-422 | 422E98000 | CHIP SEAL, MISC.: | 27 | Binder Application | Binder is uniformly applied without streaking, triple lap coverage on spray fans? | 422.07 | 0 | 0 | 0 | 0 | 10/1/2020 | Pavements
| CA-Q-422 | 422E98000 | CHIP SEAL, MISC.: | 28 | Binder Application | Binder application starts and stops on a removable protective cover? (Paper, metal sheets, or other suitable material.) | 422.07 | 0 | 0 | 0 | 0 | 10/1/2020 | Pavements
| CA-Q-422 | 422E98000 | CHIP SEAL, MISC.: | 29 | Binder Application | Transverse and longitudinal laps are uniform and continuous in texture? | 422.07 | 0 | 0 | 0 | 0 | 10/1/2020 | Pavements
| CA-Q-422 | 422E98000 | CHIP SEAL, MISC.: | 30 | Binder Application | Proper stone embedment of 2/3 of stone height obtained? If not, is a new application rate established? | 422.07 | 0 | 0 | 0 | 0 | 10/1/2020 | Pavements
| CA-Q-422 | 422E98000 | CHIP SEAL, MISC.: | 31 | Cover Aggregate Application | Aggregate application rate is checked? Document results. | 422.08 | 0 | 0 | 0 | 0 | 10/1/2020 | Pavements
| CA-Q-422 | 422E98000 | CHIP SEAL, MISC.: | 32 | Cover Aggregate Application | Cover aggregate over applied creating nuisance? New application rate established? | 422.08 | 0 | 0 | 0 | 0 | 10/1/2020 | Pavements
| CA-Q-422 | 422E98000 | CHIP SEAL, MISC.: | 33 | Cover Aggregate Application | Cover aggregate is immediately and uniformly applied without ridges or laps? | 422.08 | 0 | 0 | 0 | 0 | 10/1/2020 | Pavements
| CA-Q-422 | 422E98000 | CHIP SEAL, MISC.: | 34 | Cover Aggregate Application | Tires of the trucks or aggregate spreader at no time contact the uncovered and newly applied binder? | 422.08 | 0 | 0 | 0 | 0 | 10/1/2020 | Pavements
| CA-Q-422 | 422E98000 | CHIP SEAL, MISC.: | 35 | Cover Aggregate Application | Surface is protected while under cure to prevent dislodging of the aggregate particles by normal traffic? | 422.08 | 0 | 0 | 0 | 0 | 10/1/2020 | Pavements
| CA-Q-422 | 422E98000 | CHIP SEAL, MISC.: | 36 | Operations | The contractor establishes and maintains 1000-foot station intervals on the entire project before placing materials? | 422.09 | 0 | 0 | 0 | 0 | 10/1/2020 | Pavements
| CA-Q-422 | 422E98000 | CHIP SEAL, MISC.: | 37 | Operations | Binder distributor kept within 150 feet of the aggregate spreader at all times? | 422.09 | 0 | 0 | 0 | 0 | 10/1/2020 | Pavements
| CA-Q-422 | 422E98000 | CHIP SEAL, MISC.: | 38 | Operations | Rolling is performed immediately after placing the aggregate and within 5 minutes? A minimum of 3 rollers used? | 422.09 | 0 | 0 | 0 | 0 | 10/1/2020 | Pavements
| CA-Q-422 | 422E98000 | CHIP SEAL, MISC.: | 39 | Operations | Rollers are kept as close to each other as possible, rolling longitudinally? | 422.09 | 0 | 0 | 0 | 0 | 10/1/2020 | Pavements
| CA-Q-422 | 422E98000 | CHIP SEAL, MISC.: | 40 | Operations | Roller speed within 5 miles/hr without pick-up or dislodging of particles? | 422.09 | 0 | 0 | 0 | 0 | 10/1/2020 | Pavements
| CA-Q-422 | 422E98000 | CHIP SEAL, MISC.: | 41 | Operations | A minimum of two complete passes performed? (A complete pass is forward and backward over the same area.) | 422.09 | 0 | 0 | 0 | 0 | 10/1/2020 | Pavements
| CA-Q-422 | 422E98000 | CHIP SEAL, MISC.: | 42 | Operations | Was the pavement swept after binder set and within 4 hrs. of placement? | 422.09 | 0 | 0 | 0 | 0 | 10/1/2020 | Pavements
| CA-Q-422 | 422E98000 | CHIP SEAL, MISC.: | 43 | Operations | Sweeping is extended 1 foot beyond the edge of pavement? | 422.09 | 0 | 0 | 0 | 0 | 10/1/2020 | Pavements
| CA-Q-422 | 422E98000 | CHIP SEAL, MISC.: | 44 | Operations | Intersections or lawn/curb areas are free of any loose aggregate from sweeping? | 422.09 | 0 | 0 | 0 | 0 | 10/1/2020 | Pavements
| CA-Q-422 | 422E98000 | CHIP SEAL, MISC.: | 45 | Operations | Aggregate swept from operation is not to be re-used. | 422.09 | 0 | 0 | 0 | 0 | 10/1/2020 | Pavements
| CA-Q-422 | 422E98000 | CHIP SEAL, MISC.: | 46 | Operations | Double chip seal: 24 hours elapsed between 1st course and 2nd course? | 422.09 | 0 | 0 | 0 | 0 | 10/1/2020 | Pavements
| CA-Q-422 | 422E98000 | CHIP SEAL, MISC.: | 47 | Operations | Double chip seal: damage in the first course is fixed before placing the final chip seal? | 422.09 | 0 | 0 | 0 | 0 | 10/1/2020 | Pavements
| CA-Q-422 | 422E98000 | CHIP SEAL, MISC.: | 48 | Operations | Double chip seal: the joint is placed for the first course 6 inches off the centerline? | 422.09 | 0 | 0 | 0 | 0 | 10/1/2020 | Pavements
| CA-Q-422 | 422E98000 | CHIP SEAL, MISC.: | 49 | Operations | The longitudinal construction joint in the final course is placed at the centerline? | 422.09 | 0 | 0 | 0 | 0 | 10/1/2020 | Pavements
| CA-Q-422 | 422E98000 | CHIP SEAL, MISC.: | 50 | Maintenance of Traffic | “Loose Stone” signs and a “35 mph” speed plaque mounted below the sign at proper intervals? | 422.09 / 614 | 0 | 0 | 0 | 0 | 10/1/2020 | Pavements
| CA-Q-422 | 422E98000 | CHIP SEAL, MISC.: | 51 | Maintenance of Traffic | A pilot vehicle is used on two-lane roads or pavements where traffic is maintained? | 422.09 | 0 | 0 | 0 | 0 | 10/1/2020 | Pavements
| CA-Q-422 | 422E98000 | CHIP SEAL, MISC.: | 52 | Maintenance of Traffic | All utility castings, monument boxes, etc., are protected using tarpaper or other approved material? | 422.09 | 0 | 0 | 0 | 0 | 10/1/2020 | Pavements
| CA-Q-422 | 422E98000 | CHIP SEAL, MISC.: | 53 | Maintenance of Traffic | One binder sample collected each day? | 422.10 | 0 | 0 | 0 | 0 | 10/1/2020 | Pavements
| CA-Q-422 | 422E98000 | CHIP SEAL, MISC.: | 54 | Maintenance of Traffic | Random aggregate samples collected and sampled each day from the spreader box? Do gradations meet daily acceptance requirements? Moisture Content (by dry weight) = 4% Max for adsorption >2%, 3% Max for adsorption ≤2% | 422.10 | 0 | 0 | 0 | 0 | 10/1/2020 | Pavements
| CA-Q-422 | 422E98000 | CHIP SEAL, MISC.: | 55 | Maintenance of Traffic | Aggregate trucks are rejected when water is seen coming from the truck bed? | 422.10 | 0 | 0 | 0 | 0 | 10/1/2020 | Pavements
| CA-Q-422 | 422E98000 | CHIP SEAL, MISC.: | 56 | Maintenance of Traffic | A dust problem is not created from Aggregate? | 422.10 | 0 | 0 | 0 | 0 | 10/1/2020 | Pavements
| CA-Q-422 | 422E98000 | CHIP SEAL, MISC.: | 57 | Maintenance of Traffic | Finished surface has less than four tears or untreated areas greater than 1” x 4” in any 120-square yard area? | 422.11 | 0 | 0 | 0 | 0 | 10/1/2020 | Pavements
| CA-Q-422 | 422E98000 | CHIP SEAL, MISC.: | 58 | Maintenance of Traffic | Joints are neat and uniform without buildup, uncovered areas, or unsightly appearance? | 422.11 | 0 | 0 | 0 | 0 | 10/1/2020 | Pavements
| CA-Q-422 | 422E98000 | CHIP SEAL, MISC.: | 59 | Maintenance of Traffic | Longitudinal joints have less than a 2-inch overlap on the adjacent passes? | 422.11 | 0 | 0 | 0 | 0 | 10/1/2020 | Pavements
| CA-Q-422 | 422E98000 | CHIP SEAL, MISC.: | 60 | Maintenance of Traffic | Transverse joints have less than 1/4-inch difference in elevation across the joint as measured with a 6-foot straightedge? | 422.11 | 0 | 0 | 0 | 0 | 10/1/2020 | Pavements
| CA-Q-422 | 422E98000 | CHIP SEAL, MISC.: | 61 | Maintenance of Traffic | Chip seal edge is neat and uniform along lane, shoulder, and curb lines? | 422.11 | 0 | 0 | 0 | 0 | 10/1/2020 | Pavements
| CA-Q-422 | 422E98000 | CHIP SEAL, MISC.: | 62 | Maintenance of Traffic | Chip seal edge has no more than 2-inch variance in any 100 feet, along the roadway edge or shoulder? | 422.11 | 0 | 0 | 0 | 0 | 10/1/2020 | Pavements
| CA-Q-422 | 422E98000 | CHIP SEAL, MISC.: | 63 | Maintenance of Traffic | Typical stone embedment is 2/3 of stone height? | 422.11 | 0 | 0 | 0 | 0 | 10/1/2020 | Pavements
| CA-Q-422 | 422E98000 | CHIP SEAL, MISC.: | 64 | Maintenance of Traffic | The Contractor and Engineer reviewed the completed work 25 to 35 days after placement? | 422.11 | 0 | 0 | 0 | 0 | 10/1/2020 | Pavements
| CA-Q-422 | 422E98000 | CHIP SEAL, MISC.: | 65 | Contractor Provided Documentation | Contractor provided Engineer with daily report documenting: Control section, project number, county, route, and Engineer | 422.10 | 0 | 0 | 0 | 0 | 10/1/2020 | Pavements
| CA-Q-422 | 422E98000 | CHIP SEAL, MISC.: | 66 | Contractor Provided Documentation | Contractor provided Engineer with daily report documenting: Date, air and pavement temperature, and humidity | 422.10 | 0 | 0 | 0 | 0 | 10/1/2020 | Pavements
| CA-Q-422 | 422E98000 | CHIP SEAL, MISC.: | 67 | Contractor Provided Documentation | Contractor provided Engineer with daily report documenting: Binder temperature | 422.10 | 0 | 0 | 0 | 0 | 10/1/2020 | Pavements
| CA-Q-422 | 422E98000 | CHIP SEAL, MISC.: | 68 | Contractor Provided Documentation | Contractor provided Engineer with daily report documenting: Beginning and ending stations | 422.10 | 0 | 0 | 0 | 0 | 10/1/2020 | Pavements
| CA-Q-422 | 422E98000 | CHIP SEAL, MISC.: | 69 | Contractor Provided Documentation | Contractor provided Engineer with daily report documenting: Yield checks on binder (3 per day, minimum) | 422.10 | 0 | 0 | 0 | 0 | 10/1/2020 | Pavements
| CA-Q-422 | 422E98000 | CHIP SEAL, MISC.: | 70 | Contractor Provided Documentation | Contractor provided Engineer with daily report documenting: Yield checks on aggregate (3 per day, minimum) | 422.10 | 0 | 0 | 0 | 0 | 10/1/2020 | Pavements
| CA-Q-422 | 422E98000 | CHIP SEAL, MISC.: | 71 | Contractor Provided Documentation | Contractor provided Engineer with daily report documenting: Gradation, moisture content, and station | 422.10 | 0 | 0 | 0 | 0 | 10/1/2020 | Pavements
| CA-Q-422 | 422E98000 | CHIP SEAL, MISC.: | 72 | Contractor Provided Documentation | Contractor provided Engineer with daily report documenting: Length, width, and total area | 422.10 | 0 | 0 | 0 | 0 | 10/1/2020 | Pavements
| CA-Q-422 | 422E98000 | CHIP SEAL, MISC.: | 73 | Contractor Provided Documentation | Contractor provided Engineer with daily report documenting: Condition of “Loose Stone” signs with “35 MPH” plaques | 422.10 | 0 | 0 | 0 | 0 | 10/1/2020 | Pavements
| CA-Q-422 | 422E98000 | CHIP SEAL, MISC.: | 74 | Contractor Provided Documentation | Contractor provided Engineer with daily report documenting: Contractor signature | 422.10 | 0 | 0 | 0 | 0 | 10/1/2020 | Pavements
| CA-Q-423 | 423E00100 | CRACK SEALING, TYPE I | 1 | Equipment | Air Compressor > 100PSI with oil/water traps? Document Equipment type. | 423.03 | 0 |  | 0 | 0 | 10/1/2020 | Pavements
| CA-Q-423 | 423E00100 | CRACK SEALING, TYPE I | 2 | Equipment | Pressure washer equipment capable of 2000 psi? Document Equipment. | 423.03 | 0 |  | 0 | 0 | 10/1/2020 | Pavements
| CA-Q-423 | 423E00100 | CRACK SEALING, TYPE I | 3 | Equipment | Is the kettle a double boiler variety meeting the requirements for the specified material? Document equipment type. | 423.03 | 0 |  | 0 | 0 | 10/1/2020 | Pavements
| CA-Q-423 | 423E00100 | CRACK SEALING, TYPE I | 4 | Equipment | Propane lance operates at 1000° F, and 2000 fps? Document equipment. | 423.03 | 0 |  | 0 | 0 | 10/1/2020 | Pavements
| CA-Q-423 | 423E00100 | CRACK SEALING, TYPE I | 5 | Temperature and Weather Limitation | Pavement temperature ≥ 45° F ? Document temperature. | 423.04 | 0 |  | 0 | 0 | 10/1/2020 | Pavements
| CA-Q-423 | 423E00100 | CRACK SEALING, TYPE I | 6 | Temperature and Weather Limitation | Is the pavement dry? | 423.04 | 0 |  |  | 0 | 10/1/2020 | Pavements
| CA-Q-423 | 423E00100 | CRACK SEALING, TYPE I | 7 | Placement | For Type 2 & 3 materials was fiber added to the proper proportion by weight tickets? | 423.06 | 0 |  |  | 0 | 10/1/2020 | Pavements
| CA-Q-423 | 423E00100 | CRACK SEALING, TYPE I | 8 | Placement | Was the temperature at or below the manufacturer's recommended temperature? (295° for Type 3) Document Temperature. | 423.06 | 0 |  | 0 | 0 | 10/1/2020 | Pavements
| CA-Q-423 | 423E00100 | CRACK SEALING, TYPE I | 9 | Placement | If routing is specified, are cracks ≥ 3/4 in wide routed to 3/4"W x 1"D? | 423.05 | 0 |  |  | 0 | 10/1/2020 | Pavements
| CA-Q-423 | 423E00100 | CRACK SEALING, TYPE I | 10 | Placement | If sawing specified, are cracks sawed to 3/4" to 7/8"W x 7/8" to 1"D? | 423.05 | 0 |  |  | 0 | 10/1/2020 | Pavements
| CA-Q-423 | 423E00100 | CRACK SEALING, TYPE I | 11 | Placement | Are sawn cracks sandblasted immediately before sealing and backer rod placed on cracks≥ 3/8" wide. | MOP | 0 |  |  | 0 | 10/1/2020 | Pavements
| CA-Q-423 | 423E00100 | CRACK SEALING, TYPE I | 12 | Placement | Are cracks cleaned to remove dust, dirt, moisture, vegetation and other foreign material just prior to sealing? | 423.05 | 0 |  |  | 0 | 10/1/2020 | Pavements
| CA-Q-423 | 423E00100 | CRACK SEALING, TYPE I | 13 | Placement | Was sealing operation within 250ft of cleaning operation? | 423.07 | 0 |  |  | 0 | 10/1/2020 | Pavements
| CA-Q-423 | 423E00100 | CRACK SEALING, TYPE I | 14 | Placement | Were all cracks greater than 1/4" sealed? Seal narrower cracks if raveled or spalled. Do not seal cracks > 1" wide. Do not seal cavities > 4" wide. | 423.07 | 0 |  |  | 0 | 10/1/2020 | Pavements
| CA-Q-423 | 423E00100 | CRACK SEALING, TYPE I | 15 | Placement | Are Type 1 & 4 materials filled to 1/16" above surface and squeegeed to a band ≤ 2" wide? | 423.07 | 0 |  |  | 0 | 10/1/2020 | Pavements
| CA-Q-423 | 423E00100 | CRACK SEALING, TYPE I | 16 | Placement | Are Type 2 & 3 materials banded 2 to 4" wide and less than 3/16" thickness on pavement? | 423.07 | 0 |  |  | 0 | 10/1/2020 | Pavements
| CA-Q-423 | 423E00100 | CRACK SEALING, TYPE I | 17 | Placement | Was the material cured properly and no pickup observed under traffic? | 423.07 | 0 | 0 |  | 0 | 10/1/2020 | Pavements
| CA-Q-423 | 423E00102 | CRACK SEALING WITH ROUTING, TYPE I | 1 | Equipment | Air Compressor > 100PSI with oil/water traps? Document Equipment type. | 423.03 | 0 | 0 | 0 | 0 | 10/1/2020 | Pavements
| CA-Q-423 | 423E00102 | CRACK SEALING WITH ROUTING, TYPE I | 2 | Equipment | Pressure washer equipment capable of 2000 psi? Document Equipment. | 423.03 | 0 | 0 | 0 | 0 | 10/1/2020 | Pavements
| CA-Q-423 | 423E00102 | CRACK SEALING WITH ROUTING, TYPE I | 3 | Equipment | Is the kettle a double boiler variety meeting the requirements for the specified material? Document equipment type. | 423.03 | 0 | 0 | 0 | 0 | 10/1/2020 | Pavements
| CA-Q-423 | 423E00102 | CRACK SEALING WITH ROUTING, TYPE I | 4 | Equipment | Propane lance operates at 1000° F, and 2000 fps? Document equipment. | 423.03 | 0 | 0 | 0 | 0 | 10/1/2020 | Pavements
| CA-Q-423 | 423E00102 | CRACK SEALING WITH ROUTING, TYPE I | 5 | Temperature and Weather Limitation | Pavement temperature ≥ 45° F ? Document temperature. | 423.04 | 0 | 0 | 0 | 0 | 10/1/2020 | Pavements
| CA-Q-423 | 423E00102 | CRACK SEALING WITH ROUTING, TYPE I | 6 | Temperature and Weather Limitation | Is the pavement dry? | 423.04 | 0 | 0 | 0 | 0 | 10/1/2020 | Pavements
| CA-Q-423 | 423E00102 | CRACK SEALING WITH ROUTING, TYPE I | 7 | Placement | For Type 2 & 3 materials was fiber added to the proper proportion by weight tickets? | 423.06 | 0 | 0 | 0 | 0 | 10/1/2020 | Pavements
| CA-Q-423 | 423E00102 | CRACK SEALING WITH ROUTING, TYPE I | 8 | Placement | Was the temperature at or below the manufacturer's recommended temperature? (295° for Type 3) Document Temperature. | 423.06 | 0 | 0 | 0 | 0 | 10/1/2020 | Pavements
| CA-Q-423 | 423E00102 | CRACK SEALING WITH ROUTING, TYPE I | 9 | Placement | If routing is specified, are cracks ≥ 3/4 in wide routed to 3/4"W x 1"D? | 423.05 | 0 | 0 | 0 | 0 | 10/1/2020 | Pavements
| CA-Q-423 | 423E00102 | CRACK SEALING WITH ROUTING, TYPE I | 10 | Placement | If sawing specified, are cracks sawed to 3/4" to 7/8"W x 7/8" to 1"D? | 423.05 | 0 | 0 | 0 | 0 | 10/1/2020 | Pavements
| CA-Q-423 | 423E00102 | CRACK SEALING WITH ROUTING, TYPE I | 11 | Placement | Are sawn cracks sandblasted immediately before sealing and backer rod placed on cracks≥ 3/8" wide. | MOP | 0 | 0 | 0 | 0 | 10/1/2020 | Pavements
| CA-Q-423 | 423E00102 | CRACK SEALING WITH ROUTING, TYPE I | 12 | Placement | Are cracks cleaned to remove dust, dirt, moisture, vegetation and other foreign material just prior to sealing? | 423.05 | 0 | 0 | 0 | 0 | 10/1/2020 | Pavements
| CA-Q-423 | 423E00102 | CRACK SEALING WITH ROUTING, TYPE I | 13 | Placement | Was sealing operation within 250ft of cleaning operation? | 423.07 | 0 | 0 | 0 | 0 | 10/1/2020 | Pavements
| CA-Q-423 | 423E00102 | CRACK SEALING WITH ROUTING, TYPE I | 14 | Placement | Were all cracks greater than 1/4" sealed? Seal narrower cracks if raveled or spalled. Do not seal cracks > 1" wide. Do not seal cavities > 4" wide. | 423.07 | 0 | 0 | 0 | 0 | 10/1/2020 | Pavements
| CA-Q-423 | 423E00102 | CRACK SEALING WITH ROUTING, TYPE I | 15 | Placement | Are Type 1 & 4 materials filled to 1/16" above surface and squeegeed to a band ≤ 2" wide? | 423.07 | 0 | 0 | 0 | 0 | 10/1/2020 | Pavements
| CA-Q-423 | 423E00102 | CRACK SEALING WITH ROUTING, TYPE I | 16 | Placement | Are Type 2 & 3 materials banded 2 to 4" wide and less than 3/16" thickness on pavement? | 423.07 | 0 | 0 | 0 | 0 | 10/1/2020 | Pavements
| CA-Q-423 | 423E00102 | CRACK SEALING WITH ROUTING, TYPE I | 17 | Placement | Was the material cured properly and no pickup observed under traffic? | 423.07 | 0 | 0 | 0 | 0 | 10/1/2020 | Pavements
| CA-Q-423 | 423E00104 | CRACK SEALING, TYPE II | 1 | Equipment | Air Compressor > 100PSI with oil/water traps? Document Equipment type. | 423.03 | 0 | 0 | 0 | 0 | 10/1/2020 | Pavements
| CA-Q-423 | 423E00104 | CRACK SEALING, TYPE II | 2 | Equipment | Pressure washer equipment capable of 2000 psi? Document Equipment. | 423.03 | 0 | 0 | 0 | 0 | 10/1/2020 | Pavements
| CA-Q-423 | 423E00104 | CRACK SEALING, TYPE II | 3 | Equipment | Is the kettle a double boiler variety meeting the requirements for the specified material? Document equipment type. | 423.03 | 0 | 0 | 0 | 0 | 10/1/2020 | Pavements
| CA-Q-423 | 423E00104 | CRACK SEALING, TYPE II | 4 | Equipment | Propane lance operates at 1000° F, and 2000 fps? Document equipment. | 423.03 | 0 | 0 | 0 | 0 | 10/1/2020 | Pavements
| CA-Q-423 | 423E00104 | CRACK SEALING, TYPE II | 5 | Temperature and Weather Limitation | Pavement temperature ≥ 45° F ? Document temperature. | 423.04 | 0 | 0 | 0 | 0 | 10/1/2020 | Pavements
| CA-Q-423 | 423E00104 | CRACK SEALING, TYPE II | 6 | Temperature and Weather Limitation | Is the pavement dry? | 423.04 | 0 | 0 | 0 | 0 | 10/1/2020 | Pavements
| CA-Q-423 | 423E00104 | CRACK SEALING, TYPE II | 7 | Placement | For Type 2 & 3 materials was fiber added to the proper proportion by weight tickets? | 423.06 | 0 | 0 | 0 | 0 | 10/1/2020 | Pavements
| CA-Q-423 | 423E00104 | CRACK SEALING, TYPE II | 8 | Placement | Was the temperature at or below the manufacturer's recommended temperature? (295° for Type 3) Document Temperature. | 423.06 | 0 | 0 | 0 | 0 | 10/1/2020 | Pavements
| CA-Q-423 | 423E00104 | CRACK SEALING, TYPE II | 9 | Placement | If routing is specified, are cracks ≥ 3/4 in wide routed to 3/4"W x 1"D? | 423.05 | 0 | 0 | 0 | 0 | 10/1/2020 | Pavements
| CA-Q-423 | 423E00104 | CRACK SEALING, TYPE II | 10 | Placement | If sawing specified, are cracks sawed to 3/4" to 7/8"W x 7/8" to 1"D? | 423.05 | 0 | 0 | 0 | 0 | 10/1/2020 | Pavements
| CA-Q-423 | 423E00104 | CRACK SEALING, TYPE II | 11 | Placement | Are sawn cracks sandblasted immediately before sealing and backer rod placed on cracks≥ 3/8" wide. | MOP | 0 | 0 | 0 | 0 | 10/1/2020 | Pavements
| CA-Q-423 | 423E00104 | CRACK SEALING, TYPE II | 12 | Placement | Are cracks cleaned to remove dust, dirt, moisture, vegetation and other foreign material just prior to sealing? | 423.05 | 0 | 0 | 0 | 0 | 10/1/2020 | Pavements
| CA-Q-423 | 423E00104 | CRACK SEALING, TYPE II | 13 | Placement | Was sealing operation within 250ft of cleaning operation? | 423.07 | 0 | 0 | 0 | 0 | 10/1/2020 | Pavements
| CA-Q-423 | 423E00104 | CRACK SEALING, TYPE II | 14 | Placement | Were all cracks greater than 1/4" sealed? Seal narrower cracks if raveled or spalled. Do not seal cracks > 1" wide. Do not seal cavities > 4" wide. | 423.07 | 0 | 0 | 0 | 0 | 10/1/2020 | Pavements
| CA-Q-423 | 423E00104 | CRACK SEALING, TYPE II | 15 | Placement | Are Type 1 & 4 materials filled to 1/16" above surface and squeegeed to a band ≤ 2" wide? | 423.07 | 0 | 0 | 0 | 0 | 10/1/2020 | Pavements
| CA-Q-423 | 423E00104 | CRACK SEALING, TYPE II | 16 | Placement | Are Type 2 & 3 materials banded 2 to 4" wide and less than 3/16" thickness on pavement? | 423.07 | 0 | 0 | 0 | 0 | 10/1/2020 | Pavements
| CA-Q-423 | 423E00104 | CRACK SEALING, TYPE II | 17 | Placement | Was the material cured properly and no pickup observed under traffic? | 423.07 | 0 | 0 | 0 | 0 | 10/1/2020 | Pavements
| CA-Q-423 | 423E00105 | CRACK SEALING, TYPE II, AS PER PLAN | 1 | Equipment | Air Compressor > 100PSI with oil/water traps? Document Equipment type. | 423.03 | 0 | 0 | 0 | 0 | 10/1/2020 | Pavements
| CA-Q-423 | 423E00105 | CRACK SEALING, TYPE II, AS PER PLAN | 2 | Equipment | Pressure washer equipment capable of 2000 psi? Document Equipment. | 423.03 | 0 | 0 | 0 | 0 | 10/1/2020 | Pavements
| CA-Q-423 | 423E00105 | CRACK SEALING, TYPE II, AS PER PLAN | 3 | Equipment | Is the kettle a double boiler variety meeting the requirements for the specified material? Document equipment type. | 423.03 | 0 | 0 | 0 | 0 | 10/1/2020 | Pavements
| CA-Q-423 | 423E00105 | CRACK SEALING, TYPE II, AS PER PLAN | 4 | Equipment | Propane lance operates at 1000° F, and 2000 fps? Document equipment. | 423.03 | 0 | 0 | 0 | 0 | 10/1/2020 | Pavements
| CA-Q-423 | 423E00105 | CRACK SEALING, TYPE II, AS PER PLAN | 5 | Temperature and Weather Limitation | Pavement temperature ≥ 45° F ? Document temperature. | 423.04 | 0 | 0 | 0 | 0 | 10/1/2020 | Pavements
| CA-Q-423 | 423E00105 | CRACK SEALING, TYPE II, AS PER PLAN | 6 | Temperature and Weather Limitation | Is the pavement dry? | 423.04 | 0 | 0 | 0 | 0 | 10/1/2020 | Pavements
| CA-Q-423 | 423E00105 | CRACK SEALING, TYPE II, AS PER PLAN | 7 | Placement | For Type 2 & 3 materials was fiber added to the proper proportion by weight tickets? | 423.06 | 0 | 0 | 0 | 0 | 10/1/2020 | Pavements
| CA-Q-423 | 423E00105 | CRACK SEALING, TYPE II, AS PER PLAN | 8 | Placement | Was the temperature at or below the manufacturer's recommended temperature? (295° for Type 3) Document Temperature. | 423.06 | 0 | 0 | 0 | 0 | 10/1/2020 | Pavements
| CA-Q-423 | 423E00105 | CRACK SEALING, TYPE II, AS PER PLAN | 9 | Placement | If routing is specified, are cracks ≥ 3/4 in wide routed to 3/4"W x 1"D? | 423.05 | 0 | 0 | 0 | 0 | 10/1/2020 | Pavements
| CA-Q-423 | 423E00105 | CRACK SEALING, TYPE II, AS PER PLAN | 10 | Placement | If sawing specified, are cracks sawed to 3/4" to 7/8"W x 7/8" to 1"D? | 423.05 | 0 | 0 | 0 | 0 | 10/1/2020 | Pavements
| CA-Q-423 | 423E00105 | CRACK SEALING, TYPE II, AS PER PLAN | 11 | Placement | Are sawn cracks sandblasted immediately before sealing and backer rod placed on cracks≥ 3/8" wide. | MOP | 0 | 0 | 0 | 0 | 10/1/2020 | Pavements
| CA-Q-423 | 423E00105 | CRACK SEALING, TYPE II, AS PER PLAN | 12 | Placement | Are cracks cleaned to remove dust, dirt, moisture, vegetation and other foreign material just prior to sealing? | 423.05 | 0 | 0 | 0 | 0 | 10/1/2020 | Pavements
| CA-Q-423 | 423E00105 | CRACK SEALING, TYPE II, AS PER PLAN | 13 | Placement | Was sealing operation within 250ft of cleaning operation? | 423.07 | 0 | 0 | 0 | 0 | 10/1/2020 | Pavements
| CA-Q-423 | 423E00105 | CRACK SEALING, TYPE II, AS PER PLAN | 14 | Placement | Were all cracks greater than 1/4" sealed? Seal narrower cracks if raveled or spalled. Do not seal cracks > 1" wide. Do not seal cavities > 4" wide. | 423.07 | 0 | 0 | 0 | 0 | 10/1/2020 | Pavements
| CA-Q-423 | 423E00105 | CRACK SEALING, TYPE II, AS PER PLAN | 15 | Placement | Are Type 1 & 4 materials filled to 1/16" above surface and squeegeed to a band ≤ 2" wide? | 423.07 | 0 | 0 | 0 | 0 | 10/1/2020 | Pavements
| CA-Q-423 | 423E00105 | CRACK SEALING, TYPE II, AS PER PLAN | 16 | Placement | Are Type 2 & 3 materials banded 2 to 4" wide and less than 3/16" thickness on pavement? | 423.07 | 0 | 0 | 0 | 0 | 10/1/2020 | Pavements
| CA-Q-423 | 423E00105 | CRACK SEALING, TYPE II, AS PER PLAN | 17 | Placement | Was the material cured properly and no pickup observed under traffic? | 423.07 | 0 | 0 | 0 | 0 | 10/1/2020 | Pavements
| CA-Q-423 | 423E00108 | CRACK SEALING, TYPE III | 1 | Equipment | Air Compressor > 100PSI with oil/water traps? Document Equipment type. | 423.03 | 0 | 0 | 0 | 0 | 10/1/2020 | Pavements
| CA-Q-423 | 423E00108 | CRACK SEALING, TYPE III | 2 | Equipment | Pressure washer equipment capable of 2000 psi? Document Equipment. | 423.03 | 0 | 0 | 0 | 0 | 10/1/2020 | Pavements
| CA-Q-423 | 423E00108 | CRACK SEALING, TYPE III | 3 | Equipment | Is the kettle a double boiler variety meeting the requirements for the specified material? Document equipment type. | 423.03 | 0 | 0 | 0 | 0 | 10/1/2020 | Pavements
| CA-Q-423 | 423E00108 | CRACK SEALING, TYPE III | 4 | Equipment | Propane lance operates at 1000° F, and 2000 fps? Document equipment. | 423.03 | 0 | 0 | 0 | 0 | 10/1/2020 | Pavements
| CA-Q-423 | 423E00108 | CRACK SEALING, TYPE III | 5 | Temperature and Weather Limitation | Pavement temperature ≥ 45° F ? Document temperature. | 423.04 | 0 | 0 | 0 | 0 | 10/1/2020 | Pavements
| CA-Q-423 | 423E00108 | CRACK SEALING, TYPE III | 6 | Temperature and Weather Limitation | Is the pavement dry? | 423.04 | 0 | 0 | 0 | 0 | 10/1/2020 | Pavements
| CA-Q-423 | 423E00108 | CRACK SEALING, TYPE III | 7 | Placement | For Type 2 & 3 materials was fiber added to the proper proportion by weight tickets? | 423.06 | 0 | 0 | 0 | 0 | 10/1/2020 | Pavements
| CA-Q-423 | 423E00108 | CRACK SEALING, TYPE III | 8 | Placement | Was the temperature at or below the manufacturer's recommended temperature? (295° for Type 3) Document Temperature. | 423.06 | 0 | 0 | 0 | 0 | 10/1/2020 | Pavements
| CA-Q-423 | 423E00108 | CRACK SEALING, TYPE III | 9 | Placement | If routing is specified, are cracks ≥ 3/4 in wide routed to 3/4"W x 1"D? | 423.05 | 0 | 0 | 0 | 0 | 10/1/2020 | Pavements
| CA-Q-423 | 423E00108 | CRACK SEALING, TYPE III | 10 | Placement | If sawing specified, are cracks sawed to 3/4" to 7/8"W x 7/8" to 1"D? | 423.05 | 0 | 0 | 0 | 0 | 10/1/2020 | Pavements
| CA-Q-423 | 423E00108 | CRACK SEALING, TYPE III | 11 | Placement | Are sawn cracks sandblasted immediately before sealing and backer rod placed on cracks≥ 3/8" wide. | MOP | 0 | 0 | 0 | 0 | 10/1/2020 | Pavements
| CA-Q-423 | 423E00108 | CRACK SEALING, TYPE III | 12 | Placement | Are cracks cleaned to remove dust, dirt, moisture, vegetation and other foreign material just prior to sealing? | 423.05 | 0 | 0 | 0 | 0 | 10/1/2020 | Pavements
| CA-Q-423 | 423E00108 | CRACK SEALING, TYPE III | 13 | Placement | Was sealing operation within 250ft of cleaning operation? | 423.07 | 0 | 0 | 0 | 0 | 10/1/2020 | Pavements
| CA-Q-423 | 423E00108 | CRACK SEALING, TYPE III | 14 | Placement | Were all cracks greater than 1/4" sealed? Seal narrower cracks if raveled or spalled. Do not seal cracks > 1" wide. Do not seal cavities > 4" wide. | 423.07 | 0 | 0 | 0 | 0 | 10/1/2020 | Pavements
| CA-Q-423 | 423E00108 | CRACK SEALING, TYPE III | 15 | Placement | Are Type 1 & 4 materials filled to 1/16" above surface and squeegeed to a band ≤ 2" wide? | 423.07 | 0 | 0 | 0 | 0 | 10/1/2020 | Pavements
| CA-Q-423 | 423E00108 | CRACK SEALING, TYPE III | 16 | Placement | Are Type 2 & 3 materials banded 2 to 4" wide and less than 3/16" thickness on pavement? | 423.07 | 0 | 0 | 0 | 0 | 10/1/2020 | Pavements
| CA-Q-423 | 423E00108 | CRACK SEALING, TYPE III | 17 | Placement | Was the material cured properly and no pickup observed under traffic? | 423.07 | 0 | 0 | 0 | 0 | 10/1/2020 | Pavements
| CA-Q-423 | 423E00109 | CRACK SEALING, TYPE III, AS PER PLAN | 1 | Equipment | Air Compressor > 100PSI with oil/water traps? Document Equipment type. | 423.03 | 0 | 0 | 0 | 0 | 10/1/2020 | Pavements
| CA-Q-423 | 423E00109 | CRACK SEALING, TYPE III, AS PER PLAN | 2 | Equipment | Pressure washer equipment capable of 2000 psi? Document Equipment. | 423.03 | 0 | 0 | 0 | 0 | 10/1/2020 | Pavements
| CA-Q-423 | 423E00109 | CRACK SEALING, TYPE III, AS PER PLAN | 3 | Equipment | Is the kettle a double boiler variety meeting the requirements for the specified material? Document equipment type. | 423.03 | 0 | 0 | 0 | 0 | 10/1/2020 | Pavements
| CA-Q-423 | 423E00109 | CRACK SEALING, TYPE III, AS PER PLAN | 4 | Equipment | Propane lance operates at 1000° F, and 2000 fps? Document equipment. | 423.03 | 0 | 0 | 0 | 0 | 10/1/2020 | Pavements
| CA-Q-423 | 423E00109 | CRACK SEALING, TYPE III, AS PER PLAN | 5 | Temperature and Weather Limitation | Pavement temperature ≥ 45° F ? Document temperature. | 423.04 | 0 | 0 | 0 | 0 | 10/1/2020 | Pavements
| CA-Q-423 | 423E00109 | CRACK SEALING, TYPE III, AS PER PLAN | 6 | Temperature and Weather Limitation | Is the pavement dry? | 423.04 | 0 | 0 | 0 | 0 | 10/1/2020 | Pavements
| CA-Q-423 | 423E00109 | CRACK SEALING, TYPE III, AS PER PLAN | 7 | Placement | For Type 2 & 3 materials was fiber added to the proper proportion by weight tickets? | 423.06 | 0 | 0 | 0 | 0 | 10/1/2020 | Pavements
| CA-Q-423 | 423E00109 | CRACK SEALING, TYPE III, AS PER PLAN | 8 | Placement | Was the temperature at or below the manufacturer's recommended temperature? (295° for Type 3) Document Temperature. | 423.06 | 0 | 0 | 0 | 0 | 10/1/2020 | Pavements
| CA-Q-423 | 423E00109 | CRACK SEALING, TYPE III, AS PER PLAN | 9 | Placement | If routing is specified, are cracks ≥ 3/4 in wide routed to 3/4"W x 1"D? | 423.05 | 0 | 0 | 0 | 0 | 10/1/2020 | Pavements
| CA-Q-423 | 423E00109 | CRACK SEALING, TYPE III, AS PER PLAN | 10 | Placement | If sawing specified, are cracks sawed to 3/4" to 7/8"W x 7/8" to 1"D? | 423.05 | 0 | 0 | 0 | 0 | 10/1/2020 | Pavements
| CA-Q-423 | 423E00109 | CRACK SEALING, TYPE III, AS PER PLAN | 11 | Placement | Are sawn cracks sandblasted immediately before sealing and backer rod placed on cracks≥ 3/8" wide. | MOP | 0 | 0 | 0 | 0 | 10/1/2020 | Pavements
| CA-Q-423 | 423E00109 | CRACK SEALING, TYPE III, AS PER PLAN | 12 | Placement | Are cracks cleaned to remove dust, dirt, moisture, vegetation and other foreign material just prior to sealing? | 423.05 | 0 | 0 | 0 | 0 | 10/1/2020 | Pavements
| CA-Q-423 | 423E00109 | CRACK SEALING, TYPE III, AS PER PLAN | 13 | Placement | Was sealing operation within 250ft of cleaning operation? | 423.07 | 0 | 0 | 0 | 0 | 10/1/2020 | Pavements
| CA-Q-423 | 423E00109 | CRACK SEALING, TYPE III, AS PER PLAN | 14 | Placement | Were all cracks greater than 1/4" sealed? Seal narrower cracks if raveled or spalled. Do not seal cracks > 1" wide. Do not seal cavities > 4" wide. | 423.07 | 0 | 0 | 0 | 0 | 10/1/2020 | Pavements
| CA-Q-423 | 423E00109 | CRACK SEALING, TYPE III, AS PER PLAN | 15 | Placement | Are Type 1 & 4 materials filled to 1/16" above surface and squeegeed to a band ≤ 2" wide? | 423.07 | 0 | 0 | 0 | 0 | 10/1/2020 | Pavements
| CA-Q-423 | 423E00109 | CRACK SEALING, TYPE III, AS PER PLAN | 16 | Placement | Are Type 2 & 3 materials banded 2 to 4" wide and less than 3/16" thickness on pavement? | 423.07 | 0 | 0 | 0 | 0 | 10/1/2020 | Pavements
| CA-Q-423 | 423E00109 | CRACK SEALING, TYPE III, AS PER PLAN | 17 | Placement | Was the material cured properly and no pickup observed under traffic? | 423.07 | 0 | 0 | 0 | 0 | 10/1/2020 | Pavements
| CA-Q-423 | 423E00120 | CRACK SEALING, TYPE II OR III | 1 | Equipment | Air Compressor > 100PSI with oil/water traps? Document Equipment type. | 423.03 | 0 | 0 | 0 | 0 | 10/1/2020 | Pavements
| CA-Q-423 | 423E00120 | CRACK SEALING, TYPE II OR III | 2 | Equipment | Pressure washer equipment capable of 2000 psi? Document Equipment. | 423.03 | 0 | 0 | 0 | 0 | 10/1/2020 | Pavements
| CA-Q-423 | 423E00120 | CRACK SEALING, TYPE II OR III | 3 | Equipment | Is the kettle a double boiler variety meeting the requirements for the specified material? Document equipment type. | 423.03 | 0 | 0 | 0 | 0 | 10/1/2020 | Pavements
| CA-Q-423 | 423E00120 | CRACK SEALING, TYPE II OR III | 4 | Equipment | Propane lance operates at 1000° F, and 2000 fps? Document equipment. | 423.03 | 0 | 0 | 0 | 0 | 10/1/2020 | Pavements
| CA-Q-423 | 423E00120 | CRACK SEALING, TYPE II OR III | 5 | Temperature and Weather Limitation | Pavement temperature ≥ 45° F ? Document temperature. | 423.04 | 0 | 0 | 0 | 0 | 10/1/2020 | Pavements
| CA-Q-423 | 423E00120 | CRACK SEALING, TYPE II OR III | 6 | Temperature and Weather Limitation | Is the pavement dry? | 423.04 | 0 | 0 | 0 | 0 | 10/1/2020 | Pavements
| CA-Q-423 | 423E00120 | CRACK SEALING, TYPE II OR III | 7 | Placement | For Type 2 & 3 materials was fiber added to the proper proportion by weight tickets? | 423.06 | 0 | 0 | 0 | 0 | 10/1/2020 | Pavements
| CA-Q-423 | 423E00120 | CRACK SEALING, TYPE II OR III | 8 | Placement | Was the temperature at or below the manufacturer's recommended temperature? (295° for Type 3) Document Temperature. | 423.06 | 0 | 0 | 0 | 0 | 10/1/2020 | Pavements
| CA-Q-423 | 423E00120 | CRACK SEALING, TYPE II OR III | 9 | Placement | If routing is specified, are cracks ≥ 3/4 in wide routed to 3/4"W x 1"D? | 423.05 | 0 | 0 | 0 | 0 | 10/1/2020 | Pavements
| CA-Q-423 | 423E00120 | CRACK SEALING, TYPE II OR III | 10 | Placement | If sawing specified, are cracks sawed to 3/4" to 7/8"W x 7/8" to 1"D? | 423.05 | 0 | 0 | 0 | 0 | 10/1/2020 | Pavements
| CA-Q-423 | 423E00120 | CRACK SEALING, TYPE II OR III | 11 | Placement | Are sawn cracks sandblasted immediately before sealing and backer rod placed on cracks≥ 3/8" wide. | MOP | 0 | 0 | 0 | 0 | 10/1/2020 | Pavements
| CA-Q-423 | 423E00120 | CRACK SEALING, TYPE II OR III | 12 | Placement | Are cracks cleaned to remove dust, dirt, moisture, vegetation and other foreign material just prior to sealing? | 423.05 | 0 | 0 | 0 | 0 | 10/1/2020 | Pavements
| CA-Q-423 | 423E00120 | CRACK SEALING, TYPE II OR III | 13 | Placement | Was sealing operation within 250ft of cleaning operation? | 423.07 | 0 | 0 | 0 | 0 | 10/1/2020 | Pavements
| CA-Q-423 | 423E00120 | CRACK SEALING, TYPE II OR III | 14 | Placement | Were all cracks greater than 1/4" sealed? Seal narrower cracks if raveled or spalled. Do not seal cracks > 1" wide. Do not seal cavities > 4" wide. | 423.07 | 0 | 0 | 0 | 0 | 10/1/2020 | Pavements
| CA-Q-423 | 423E00120 | CRACK SEALING, TYPE II OR III | 15 | Placement | Are Type 1 & 4 materials filled to 1/16" above surface and squeegeed to a band ≤ 2" wide? | 423.07 | 0 | 0 | 0 | 0 | 10/1/2020 | Pavements
| CA-Q-423 | 423E00120 | CRACK SEALING, TYPE II OR III | 16 | Placement | Are Type 2 & 3 materials banded 2 to 4" wide and less than 3/16" thickness on pavement? | 423.07 | 0 | 0 | 0 | 0 | 10/1/2020 | Pavements
| CA-Q-423 | 423E00120 | CRACK SEALING, TYPE II OR III | 17 | Placement | Was the material cured properly and no pickup observed under traffic? | 423.07 | 0 | 0 | 0 | 0 | 10/1/2020 | Pavements
| CA-Q-423 | 423E00150 | CRACK SEALING, TYPE IV | 1 | Equipment | Air Compressor > 100PSI with oil/water traps? Document Equipment type. | 423.03 | 0 | 0 | 0 | 0 | 10/1/2020 | Pavements
| CA-Q-423 | 423E00150 | CRACK SEALING, TYPE IV | 2 | Equipment | Pressure washer equipment capable of 2000 psi? Document Equipment. | 423.03 | 0 | 0 | 0 | 0 | 10/1/2020 | Pavements
| CA-Q-423 | 423E00150 | CRACK SEALING, TYPE IV | 3 | Equipment | Is the kettle a double boiler variety meeting the requirements for the specified material? Document equipment type. | 423.03 | 0 | 0 | 0 | 0 | 10/1/2020 | Pavements
| CA-Q-423 | 423E00150 | CRACK SEALING, TYPE IV | 4 | Equipment | Propane lance operates at 1000° F, and 2000 fps? Document equipment. | 423.03 | 0 | 0 | 0 | 0 | 10/1/2020 | Pavements
| CA-Q-423 | 423E00150 | CRACK SEALING, TYPE IV | 5 | Temperature and Weather Limitation | Pavement temperature ≥ 45° F ? Document temperature. | 423.04 | 0 | 0 | 0 | 0 | 10/1/2020 | Pavements
| CA-Q-423 | 423E00150 | CRACK SEALING, TYPE IV | 6 | Temperature and Weather Limitation | Is the pavement dry? | 423.04 | 0 | 0 | 0 | 0 | 10/1/2020 | Pavements
| CA-Q-423 | 423E00150 | CRACK SEALING, TYPE IV | 7 | Placement | For Type 2 & 3 materials was fiber added to the proper proportion by weight tickets? | 423.06 | 0 | 0 | 0 | 0 | 10/1/2020 | Pavements
| CA-Q-423 | 423E00150 | CRACK SEALING, TYPE IV | 8 | Placement | Was the temperature at or below the manufacturer's recommended temperature? (295° for Type 3) Document Temperature. | 423.06 | 0 | 0 | 0 | 0 | 10/1/2020 | Pavements
| CA-Q-423 | 423E00150 | CRACK SEALING, TYPE IV | 9 | Placement | If routing is specified, are cracks ≥ 3/4 in wide routed to 3/4"W x 1"D? | 423.05 | 0 | 0 | 0 | 0 | 10/1/2020 | Pavements
| CA-Q-423 | 423E00150 | CRACK SEALING, TYPE IV | 10 | Placement | If sawing specified, are cracks sawed to 3/4" to 7/8"W x 7/8" to 1"D? | 423.05 | 0 | 0 | 0 | 0 | 10/1/2020 | Pavements
| CA-Q-423 | 423E00150 | CRACK SEALING, TYPE IV | 11 | Placement | Are sawn cracks sandblasted immediately before sealing and backer rod placed on cracks≥ 3/8" wide. | MOP | 0 | 0 | 0 | 0 | 10/1/2020 | Pavements
| CA-Q-423 | 423E00150 | CRACK SEALING, TYPE IV | 12 | Placement | Are cracks cleaned to remove dust, dirt, moisture, vegetation and other foreign material just prior to sealing? | 423.05 | 0 | 0 | 0 | 0 | 10/1/2020 | Pavements
| CA-Q-423 | 423E00150 | CRACK SEALING, TYPE IV | 13 | Placement | Was sealing operation within 250ft of cleaning operation? | 423.07 | 0 | 0 | 0 | 0 | 10/1/2020 | Pavements
| CA-Q-423 | 423E00150 | CRACK SEALING, TYPE IV | 14 | Placement | Were all cracks greater than 1/4" sealed? Seal narrower cracks if raveled or spalled. Do not seal cracks > 1" wide. Do not seal cavities > 4" wide. | 423.07 | 0 | 0 | 0 | 0 | 10/1/2020 | Pavements
| CA-Q-423 | 423E00150 | CRACK SEALING, TYPE IV | 15 | Placement | Are Type 1 & 4 materials filled to 1/16" above surface and squeegeed to a band ≤ 2" wide? | 423.07 | 0 | 0 | 0 | 0 | 10/1/2020 | Pavements
| CA-Q-423 | 423E00150 | CRACK SEALING, TYPE IV | 16 | Placement | Are Type 2 & 3 materials banded 2 to 4" wide and less than 3/16" thickness on pavement? | 423.07 | 0 | 0 | 0 | 0 | 10/1/2020 | Pavements
| CA-Q-423 | 423E00150 | CRACK SEALING, TYPE IV | 17 | Placement | Was the material cured properly and no pickup observed under traffic? | 423.07 | 0 | 0 | 0 | 0 | 10/1/2020 | Pavements
| CA-Q-423 | 423E00160 | CRACK SEALING WITH SAWING, TYPE I | 1 | Equipment | Air Compressor > 100PSI with oil/water traps? Document Equipment type. | 423.03 | 0 | 0 | 0 | 0 | 10/1/2020 | Pavements
| CA-Q-423 | 423E00160 | CRACK SEALING WITH SAWING, TYPE I | 2 | Equipment | Pressure washer equipment capable of 2000 psi? Document Equipment. | 423.03 | 0 | 0 | 0 | 0 | 10/1/2020 | Pavements
| CA-Q-423 | 423E00160 | CRACK SEALING WITH SAWING, TYPE I | 3 | Equipment | Is the kettle a double boiler variety meeting the requirements for the specified material? Document equipment type. | 423.03 | 0 | 0 | 0 | 0 | 10/1/2020 | Pavements
| CA-Q-423 | 423E00160 | CRACK SEALING WITH SAWING, TYPE I | 4 | Equipment | Propane lance operates at 1000° F, and 2000 fps? Document equipment. | 423.03 | 0 | 0 | 0 | 0 | 10/1/2020 | Pavements
| CA-Q-423 | 423E00160 | CRACK SEALING WITH SAWING, TYPE I | 5 | Temperature and Weather Limitation | Pavement temperature ≥ 45° F ? Document temperature. | 423.04 | 0 | 0 | 0 | 0 | 10/1/2020 | Pavements
| CA-Q-423 | 423E00160 | CRACK SEALING WITH SAWING, TYPE I | 6 | Temperature and Weather Limitation | Is the pavement dry? | 423.04 | 0 | 0 | 0 | 0 | 10/1/2020 | Pavements
| CA-Q-423 | 423E00160 | CRACK SEALING WITH SAWING, TYPE I | 7 | Placement | For Type 2 & 3 materials was fiber added to the proper proportion by weight tickets? | 423.06 | 0 | 0 | 0 | 0 | 10/1/2020 | Pavements
| CA-Q-423 | 423E00160 | CRACK SEALING WITH SAWING, TYPE I | 8 | Placement | Was the temperature at or below the manufacturer's recommended temperature? (295° for Type 3) Document Temperature. | 423.06 | 0 | 0 | 0 | 0 | 10/1/2020 | Pavements
| CA-Q-423 | 423E00160 | CRACK SEALING WITH SAWING, TYPE I | 9 | Placement | If routing is specified, are cracks ≥ 3/4 in wide routed to 3/4"W x 1"D? | 423.05 | 0 | 0 | 0 | 0 | 10/1/2020 | Pavements
| CA-Q-423 | 423E00160 | CRACK SEALING WITH SAWING, TYPE I | 10 | Placement | If sawing specified, are cracks sawed to 3/4" to 7/8"W x 7/8" to 1"D? | 423.05 | 0 | 0 | 0 | 0 | 10/1/2020 | Pavements
| CA-Q-423 | 423E00160 | CRACK SEALING WITH SAWING, TYPE I | 11 | Placement | Are sawn cracks sandblasted immediately before sealing and backer rod placed on cracks≥ 3/8" wide. | MOP | 0 | 0 | 0 | 0 | 10/1/2020 | Pavements
| CA-Q-423 | 423E00160 | CRACK SEALING WITH SAWING, TYPE I | 12 | Placement | Are cracks cleaned to remove dust, dirt, moisture, vegetation and other foreign material just prior to sealing? | 423.05 | 0 | 0 | 0 | 0 | 10/1/2020 | Pavements
| CA-Q-423 | 423E00160 | CRACK SEALING WITH SAWING, TYPE I | 13 | Placement | Was sealing operation within 250ft of cleaning operation? | 423.07 | 0 | 0 | 0 | 0 | 10/1/2020 | Pavements
| CA-Q-423 | 423E00160 | CRACK SEALING WITH SAWING, TYPE I | 14 | Placement | Were all cracks greater than 1/4" sealed? Seal narrower cracks if raveled or spalled. Do not seal cracks > 1" wide. Do not seal cavities > 4" wide. | 423.07 | 0 | 0 | 0 | 0 | 10/1/2020 | Pavements
| CA-Q-423 | 423E00160 | CRACK SEALING WITH SAWING, TYPE I | 15 | Placement | Are Type 1 & 4 materials filled to 1/16" above surface and squeegeed to a band ≤ 2" wide? | 423.07 | 0 | 0 | 0 | 0 | 10/1/2020 | Pavements
| CA-Q-423 | 423E00160 | CRACK SEALING WITH SAWING, TYPE I | 16 | Placement | Are Type 2 & 3 materials banded 2 to 4" wide and less than 3/16" thickness on pavement? | 423.07 | 0 | 0 | 0 | 0 | 10/1/2020 | Pavements
| CA-Q-423 | 423E00160 | CRACK SEALING WITH SAWING, TYPE I | 17 | Placement | Was the material cured properly and no pickup observed under traffic? | 423.07 | 0 | 0 | 0 | 0 | 10/1/2020 | Pavements
| CA-Q-423 | 423E00200 | CRACK SEALING, TYPE I | 1 | Equipment | Air Compressor > 100PSI with oil/water traps? Document Equipment type. | 423.03 | 0 | 0 | 0 | 0 | 10/1/2020 | Pavements
| CA-Q-423 | 423E00200 | CRACK SEALING, TYPE I | 2 | Equipment | Pressure washer equipment capable of 2000 psi? Document Equipment. | 423.03 | 0 | 0 | 0 | 0 | 10/1/2020 | Pavements
| CA-Q-423 | 423E00200 | CRACK SEALING, TYPE I | 3 | Equipment | Is the kettle a double boiler variety meeting the requirements for the specified material? Document equipment type. | 423.03 | 0 | 0 | 0 | 0 | 10/1/2020 | Pavements
| CA-Q-423 | 423E00200 | CRACK SEALING, TYPE I | 4 | Equipment | Propane lance operates at 1000° F, and 2000 fps? Document equipment. | 423.03 | 0 | 0 | 0 | 0 | 10/1/2020 | Pavements
| CA-Q-423 | 423E00200 | CRACK SEALING, TYPE I | 5 | Temperature and Weather Limitation | Pavement temperature ≥ 45° F ? Document temperature. | 423.04 | 0 | 0 | 0 | 0 | 10/1/2020 | Pavements
| CA-Q-423 | 423E00200 | CRACK SEALING, TYPE I | 6 | Temperature and Weather Limitation | Is the pavement dry? | 423.04 | 0 | 0 | 0 | 0 | 10/1/2020 | Pavements
| CA-Q-423 | 423E00200 | CRACK SEALING, TYPE I | 7 | Placement | For Type 2 & 3 materials was fiber added to the proper proportion by weight tickets? | 423.06 | 0 | 0 | 0 | 0 | 10/1/2020 | Pavements
| CA-Q-423 | 423E00200 | CRACK SEALING, TYPE I | 8 | Placement | Was the temperature at or below the manufacturer's recommended temperature? (295° for Type 3) Document Temperature. | 423.06 | 0 | 0 | 0 | 0 | 10/1/2020 | Pavements
| CA-Q-423 | 423E00200 | CRACK SEALING, TYPE I | 9 | Placement | If routing is specified, are cracks ≥ 3/4 in wide routed to 3/4"W x 1"D? | 423.05 | 0 | 0 | 0 | 0 | 10/1/2020 | Pavements
| CA-Q-423 | 423E00200 | CRACK SEALING, TYPE I | 10 | Placement | If sawing specified, are cracks sawed to 3/4" to 7/8"W x 7/8" to 1"D? | 423.05 | 0 | 0 | 0 | 0 | 10/1/2020 | Pavements
| CA-Q-423 | 423E00200 | CRACK SEALING, TYPE I | 11 | Placement | Are sawn cracks sandblasted immediately before sealing and backer rod placed on cracks≥ 3/8" wide. | MOP | 0 | 0 | 0 | 0 | 10/1/2020 | Pavements
| CA-Q-423 | 423E00200 | CRACK SEALING, TYPE I | 12 | Placement | Are cracks cleaned to remove dust, dirt, moisture, vegetation and other foreign material just prior to sealing? | 423.05 | 0 | 0 | 0 | 0 | 10/1/2020 | Pavements
| CA-Q-423 | 423E00200 | CRACK SEALING, TYPE I | 13 | Placement | Was sealing operation within 250ft of cleaning operation? | 423.07 | 0 | 0 | 0 | 0 | 10/1/2020 | Pavements
| CA-Q-423 | 423E00200 | CRACK SEALING, TYPE I | 14 | Placement | Were all cracks greater than 1/4" sealed? Seal narrower cracks if raveled or spalled. Do not seal cracks > 1" wide. Do not seal cavities > 4" wide. | 423.07 | 0 | 0 | 0 | 0 | 10/1/2020 | Pavements
| CA-Q-423 | 423E00200 | CRACK SEALING, TYPE I | 15 | Placement | Are Type 1 & 4 materials filled to 1/16" above surface and squeegeed to a band ≤ 2" wide? | 423.07 | 0 | 0 | 0 | 0 | 10/1/2020 | Pavements
| CA-Q-423 | 423E00200 | CRACK SEALING, TYPE I | 16 | Placement | Are Type 2 & 3 materials banded 2 to 4" wide and less than 3/16" thickness on pavement? | 423.07 | 0 | 0 | 0 | 0 | 10/1/2020 | Pavements
| CA-Q-423 | 423E00200 | CRACK SEALING, TYPE I | 17 | Placement | Was the material cured properly and no pickup observed under traffic? | 423.07 | 0 | 0 | 0 | 0 | 10/1/2020 | Pavements
| CA-Q-423 | 423E00202 | CRACK SEALING WITH ROUTING, TYPE I | 1 | Equipment | Air Compressor > 100PSI with oil/water traps? Document Equipment type. | 423.03 | 0 | 0 | 0 | 0 | 10/1/2020 | Pavements
| CA-Q-423 | 423E00202 | CRACK SEALING WITH ROUTING, TYPE I | 2 | Equipment | Pressure washer equipment capable of 2000 psi? Document Equipment. | 423.03 | 0 | 0 | 0 | 0 | 10/1/2020 | Pavements
| CA-Q-423 | 423E00202 | CRACK SEALING WITH ROUTING, TYPE I | 3 | Equipment | Is the kettle a double boiler variety meeting the requirements for the specified material? Document equipment type. | 423.03 | 0 | 0 | 0 | 0 | 10/1/2020 | Pavements
| CA-Q-423 | 423E00202 | CRACK SEALING WITH ROUTING, TYPE I | 4 | Equipment | Propane lance operates at 1000° F, and 2000 fps? Document equipment. | 423.03 | 0 | 0 | 0 | 0 | 10/1/2020 | Pavements
| CA-Q-423 | 423E00202 | CRACK SEALING WITH ROUTING, TYPE I | 5 | Temperature and Weather Limitation | Pavement temperature ≥ 45° F ? Document temperature. | 423.04 | 0 | 0 | 0 | 0 | 10/1/2020 | Pavements
| CA-Q-423 | 423E00202 | CRACK SEALING WITH ROUTING, TYPE I | 6 | Temperature and Weather Limitation | Is the pavement dry? | 423.04 | 0 | 0 | 0 | 0 | 10/1/2020 | Pavements
| CA-Q-423 | 423E00202 | CRACK SEALING WITH ROUTING, TYPE I | 7 | Placement | For Type 2 & 3 materials was fiber added to the proper proportion by weight tickets? | 423.06 | 0 | 0 | 0 | 0 | 10/1/2020 | Pavements
| CA-Q-423 | 423E00202 | CRACK SEALING WITH ROUTING, TYPE I | 8 | Placement | Was the temperature at or below the manufacturer's recommended temperature? (295° for Type 3) Document Temperature. | 423.06 | 0 | 0 | 0 | 0 | 10/1/2020 | Pavements
| CA-Q-423 | 423E00202 | CRACK SEALING WITH ROUTING, TYPE I | 9 | Placement | If routing is specified, are cracks ≥ 3/4 in wide routed to 3/4"W x 1"D? | 423.05 | 0 | 0 | 0 | 0 | 10/1/2020 | Pavements
| CA-Q-423 | 423E00202 | CRACK SEALING WITH ROUTING, TYPE I | 10 | Placement | If sawing specified, are cracks sawed to 3/4" to 7/8"W x 7/8" to 1"D? | 423.05 | 0 | 0 | 0 | 0 | 10/1/2020 | Pavements
| CA-Q-423 | 423E00202 | CRACK SEALING WITH ROUTING, TYPE I | 11 | Placement | Are sawn cracks sandblasted immediately before sealing and backer rod placed on cracks≥ 3/8" wide. | MOP | 0 | 0 | 0 | 0 | 10/1/2020 | Pavements
| CA-Q-423 | 423E00202 | CRACK SEALING WITH ROUTING, TYPE I | 12 | Placement | Are cracks cleaned to remove dust, dirt, moisture, vegetation and other foreign material just prior to sealing? | 423.05 | 0 | 0 | 0 | 0 | 10/1/2020 | Pavements
| CA-Q-423 | 423E00202 | CRACK SEALING WITH ROUTING, TYPE I | 13 | Placement | Was sealing operation within 250ft of cleaning operation? | 423.07 | 0 | 0 | 0 | 0 | 10/1/2020 | Pavements
| CA-Q-423 | 423E00202 | CRACK SEALING WITH ROUTING, TYPE I | 14 | Placement | Were all cracks greater than 1/4" sealed? Seal narrower cracks if raveled or spalled. Do not seal cracks > 1" wide. Do not seal cavities > 4" wide. | 423.07 | 0 | 0 | 0 | 0 | 10/1/2020 | Pavements
| CA-Q-423 | 423E00202 | CRACK SEALING WITH ROUTING, TYPE I | 15 | Placement | Are Type 1 & 4 materials filled to 1/16" above surface and squeegeed to a band ≤ 2" wide? | 423.07 | 0 | 0 | 0 | 0 | 10/1/2020 | Pavements
| CA-Q-423 | 423E00202 | CRACK SEALING WITH ROUTING, TYPE I | 16 | Placement | Are Type 2 & 3 materials banded 2 to 4" wide and less than 3/16" thickness on pavement? | 423.07 | 0 | 0 | 0 | 0 | 10/1/2020 | Pavements
| CA-Q-423 | 423E00202 | CRACK SEALING WITH ROUTING, TYPE I | 17 | Placement | Was the material cured properly and no pickup observed under traffic? | 423.07 | 0 | 0 | 0 | 0 | 10/1/2020 | Pavements
| CA-Q-423 | 423E00204 | CRACK SEALING, TYPE II | 1 | Equipment | Air Compressor > 100PSI with oil/water traps? Document Equipment type. | 423.03 | 0 | 0 | 0 | 0 | 10/1/2020 | Pavements
| CA-Q-423 | 423E00204 | CRACK SEALING, TYPE II | 2 | Equipment | Pressure washer equipment capable of 2000 psi? Document Equipment. | 423.03 | 0 | 0 | 0 | 0 | 10/1/2020 | Pavements
| CA-Q-423 | 423E00204 | CRACK SEALING, TYPE II | 3 | Equipment | Is the kettle a double boiler variety meeting the requirements for the specified material? Document equipment type. | 423.03 | 0 | 0 | 0 | 0 | 10/1/2020 | Pavements
| CA-Q-423 | 423E00204 | CRACK SEALING, TYPE II | 4 | Equipment | Propane lance operates at 1000° F, and 2000 fps? Document equipment. | 423.03 | 0 | 0 | 0 | 0 | 10/1/2020 | Pavements
| CA-Q-423 | 423E00204 | CRACK SEALING, TYPE II | 5 | Temperature and Weather Limitation | Pavement temperature ≥ 45° F ? Document temperature. | 423.04 | 0 | 0 | 0 | 0 | 10/1/2020 | Pavements
| CA-Q-423 | 423E00204 | CRACK SEALING, TYPE II | 6 | Temperature and Weather Limitation | Is the pavement dry? | 423.04 | 0 | 0 | 0 | 0 | 10/1/2020 | Pavements
| CA-Q-423 | 423E00204 | CRACK SEALING, TYPE II | 7 | Placement | For Type 2 & 3 materials was fiber added to the proper proportion by weight tickets? | 423.06 | 0 | 0 | 0 | 0 | 10/1/2020 | Pavements
| CA-Q-423 | 423E00204 | CRACK SEALING, TYPE II | 8 | Placement | Was the temperature at or below the manufacturer's recommended temperature? (295° for Type 3) Document Temperature. | 423.06 | 0 | 0 | 0 | 0 | 10/1/2020 | Pavements
| CA-Q-423 | 423E00204 | CRACK SEALING, TYPE II | 9 | Placement | If routing is specified, are cracks ≥ 3/4 in wide routed to 3/4"W x 1"D? | 423.05 | 0 | 0 | 0 | 0 | 10/1/2020 | Pavements
| CA-Q-423 | 423E00204 | CRACK SEALING, TYPE II | 10 | Placement | If sawing specified, are cracks sawed to 3/4" to 7/8"W x 7/8" to 1"D? | 423.05 | 0 | 0 | 0 | 0 | 10/1/2020 | Pavements
| CA-Q-423 | 423E00204 | CRACK SEALING, TYPE II | 11 | Placement | Are sawn cracks sandblasted immediately before sealing and backer rod placed on cracks≥ 3/8" wide. | MOP | 0 | 0 | 0 | 0 | 10/1/2020 | Pavements
| CA-Q-423 | 423E00204 | CRACK SEALING, TYPE II | 12 | Placement | Are cracks cleaned to remove dust, dirt, moisture, vegetation and other foreign material just prior to sealing? | 423.05 | 0 | 0 | 0 | 0 | 10/1/2020 | Pavements
| CA-Q-423 | 423E00204 | CRACK SEALING, TYPE II | 13 | Placement | Was sealing operation within 250ft of cleaning operation? | 423.07 | 0 | 0 | 0 | 0 | 10/1/2020 | Pavements
| CA-Q-423 | 423E00204 | CRACK SEALING, TYPE II | 14 | Placement | Were all cracks greater than 1/4" sealed? Seal narrower cracks if raveled or spalled. Do not seal cracks > 1" wide. Do not seal cavities > 4" wide. | 423.07 | 0 | 0 | 0 | 0 | 10/1/2020 | Pavements
| CA-Q-423 | 423E00204 | CRACK SEALING, TYPE II | 15 | Placement | Are Type 1 & 4 materials filled to 1/16" above surface and squeegeed to a band ≤ 2" wide? | 423.07 | 0 | 0 | 0 | 0 | 10/1/2020 | Pavements
| CA-Q-423 | 423E00204 | CRACK SEALING, TYPE II | 16 | Placement | Are Type 2 & 3 materials banded 2 to 4" wide and less than 3/16" thickness on pavement? | 423.07 | 0 | 0 | 0 | 0 | 10/1/2020 | Pavements
| CA-Q-423 | 423E00204 | CRACK SEALING, TYPE II | 17 | Placement | Was the material cured properly and no pickup observed under traffic? | 423.07 | 0 | 0 | 0 | 0 | 10/1/2020 | Pavements
| CA-Q-423 | 423E00205 | CRACK SEALING, TYPE II, AS PER PLAN | 1 | Equipment | Air Compressor > 100PSI with oil/water traps? Document Equipment type. | 423.03 | 0 | 0 | 0 | 0 | 10/1/2020 | Pavements
| CA-Q-423 | 423E00205 | CRACK SEALING, TYPE II, AS PER PLAN | 2 | Equipment | Pressure washer equipment capable of 2000 psi? Document Equipment. | 423.03 | 0 | 0 | 0 | 0 | 10/1/2020 | Pavements
| CA-Q-423 | 423E00205 | CRACK SEALING, TYPE II, AS PER PLAN | 3 | Equipment | Is the kettle a double boiler variety meeting the requirements for the specified material? Document equipment type. | 423.03 | 0 | 0 | 0 | 0 | 10/1/2020 | Pavements
| CA-Q-423 | 423E00205 | CRACK SEALING, TYPE II, AS PER PLAN | 4 | Equipment | Propane lance operates at 1000° F, and 2000 fps? Document equipment. | 423.03 | 0 | 0 | 0 | 0 | 10/1/2020 | Pavements
| CA-Q-423 | 423E00205 | CRACK SEALING, TYPE II, AS PER PLAN | 5 | Temperature and Weather Limitation | Pavement temperature ≥ 45° F ? Document temperature. | 423.04 | 0 | 0 | 0 | 0 | 10/1/2020 | Pavements
| CA-Q-423 | 423E00205 | CRACK SEALING, TYPE II, AS PER PLAN | 6 | Temperature and Weather Limitation | Is the pavement dry? | 423.04 | 0 | 0 | 0 | 0 | 10/1/2020 | Pavements
| CA-Q-423 | 423E00205 | CRACK SEALING, TYPE II, AS PER PLAN | 7 | Placement | For Type 2 & 3 materials was fiber added to the proper proportion by weight tickets? | 423.06 | 0 | 0 | 0 | 0 | 10/1/2020 | Pavements
| CA-Q-423 | 423E00205 | CRACK SEALING, TYPE II, AS PER PLAN | 8 | Placement | Was the temperature at or below the manufacturer's recommended temperature? (295° for Type 3) Document Temperature. | 423.06 | 0 | 0 | 0 | 0 | 10/1/2020 | Pavements
| CA-Q-423 | 423E00205 | CRACK SEALING, TYPE II, AS PER PLAN | 9 | Placement | If routing is specified, are cracks ≥ 3/4 in wide routed to 3/4"W x 1"D? | 423.05 | 0 | 0 | 0 | 0 | 10/1/2020 | Pavements
| CA-Q-423 | 423E00205 | CRACK SEALING, TYPE II, AS PER PLAN | 10 | Placement | If sawing specified, are cracks sawed to 3/4" to 7/8"W x 7/8" to 1"D? | 423.05 | 0 | 0 | 0 | 0 | 10/1/2020 | Pavements
| CA-Q-423 | 423E00205 | CRACK SEALING, TYPE II, AS PER PLAN | 11 | Placement | Are sawn cracks sandblasted immediately before sealing and backer rod placed on cracks≥ 3/8" wide. | MOP | 0 | 0 | 0 | 0 | 10/1/2020 | Pavements
| CA-Q-423 | 423E00205 | CRACK SEALING, TYPE II, AS PER PLAN | 12 | Placement | Are cracks cleaned to remove dust, dirt, moisture, vegetation and other foreign material just prior to sealing? | 423.05 | 0 | 0 | 0 | 0 | 10/1/2020 | Pavements
| CA-Q-423 | 423E00205 | CRACK SEALING, TYPE II, AS PER PLAN | 13 | Placement | Was sealing operation within 250ft of cleaning operation? | 423.07 | 0 | 0 | 0 | 0 | 10/1/2020 | Pavements
| CA-Q-423 | 423E00205 | CRACK SEALING, TYPE II, AS PER PLAN | 14 | Placement | Were all cracks greater than 1/4" sealed? Seal narrower cracks if raveled or spalled. Do not seal cracks > 1" wide. Do not seal cavities > 4" wide. | 423.07 | 0 | 0 | 0 | 0 | 10/1/2020 | Pavements
| CA-Q-423 | 423E00205 | CRACK SEALING, TYPE II, AS PER PLAN | 15 | Placement | Are Type 1 & 4 materials filled to 1/16" above surface and squeegeed to a band ≤ 2" wide? | 423.07 | 0 | 0 | 0 | 0 | 10/1/2020 | Pavements
| CA-Q-423 | 423E00205 | CRACK SEALING, TYPE II, AS PER PLAN | 16 | Placement | Are Type 2 & 3 materials banded 2 to 4" wide and less than 3/16" thickness on pavement? | 423.07 | 0 | 0 | 0 | 0 | 10/1/2020 | Pavements
| CA-Q-423 | 423E00205 | CRACK SEALING, TYPE II, AS PER PLAN | 17 | Placement | Was the material cured properly and no pickup observed under traffic? | 423.07 | 0 | 0 | 0 | 0 | 10/1/2020 | Pavements
| CA-Q-423 | 423E00208 | CRACK SEALING, TYPE III | 1 | Equipment | Air Compressor > 100PSI with oil/water traps? Document Equipment type. | 423.03 | 0 | 0 | 0 | 0 | 10/1/2020 | Pavements
| CA-Q-423 | 423E00208 | CRACK SEALING, TYPE III | 2 | Equipment | Pressure washer equipment capable of 2000 psi? Document Equipment. | 423.03 | 0 | 0 | 0 | 0 | 10/1/2020 | Pavements
| CA-Q-423 | 423E00208 | CRACK SEALING, TYPE III | 3 | Equipment | Is the kettle a double boiler variety meeting the requirements for the specified material? Document equipment type. | 423.03 | 0 | 0 | 0 | 0 | 10/1/2020 | Pavements
| CA-Q-423 | 423E00208 | CRACK SEALING, TYPE III | 4 | Equipment | Propane lance operates at 1000° F, and 2000 fps? Document equipment. | 423.03 | 0 | 0 | 0 | 0 | 10/1/2020 | Pavements
| CA-Q-423 | 423E00208 | CRACK SEALING, TYPE III | 5 | Temperature and Weather Limitation | Pavement temperature ≥ 45° F ? Document temperature. | 423.04 | 0 | 0 | 0 | 0 | 10/1/2020 | Pavements
| CA-Q-423 | 423E00208 | CRACK SEALING, TYPE III | 6 | Temperature and Weather Limitation | Is the pavement dry? | 423.04 | 0 | 0 | 0 | 0 | 10/1/2020 | Pavements
| CA-Q-423 | 423E00208 | CRACK SEALING, TYPE III | 7 | Placement | For Type 2 & 3 materials was fiber added to the proper proportion by weight tickets? | 423.06 | 0 | 0 | 0 | 0 | 10/1/2020 | Pavements
| CA-Q-423 | 423E00208 | CRACK SEALING, TYPE III | 8 | Placement | Was the temperature at or below the manufacturer's recommended temperature? (295° for Type 3) Document Temperature. | 423.06 | 0 | 0 | 0 | 0 | 10/1/2020 | Pavements
| CA-Q-423 | 423E00208 | CRACK SEALING, TYPE III | 9 | Placement | If routing is specified, are cracks ≥ 3/4 in wide routed to 3/4"W x 1"D? | 423.05 | 0 | 0 | 0 | 0 | 10/1/2020 | Pavements
| CA-Q-423 | 423E00208 | CRACK SEALING, TYPE III | 10 | Placement | If sawing specified, are cracks sawed to 3/4" to 7/8"W x 7/8" to 1"D? | 423.05 | 0 | 0 | 0 | 0 | 10/1/2020 | Pavements
| CA-Q-423 | 423E00208 | CRACK SEALING, TYPE III | 11 | Placement | Are sawn cracks sandblasted immediately before sealing and backer rod placed on cracks≥ 3/8" wide. | MOP | 0 | 0 | 0 | 0 | 10/1/2020 | Pavements
| CA-Q-423 | 423E00208 | CRACK SEALING, TYPE III | 12 | Placement | Are cracks cleaned to remove dust, dirt, moisture, vegetation and other foreign material just prior to sealing? | 423.05 | 0 | 0 | 0 | 0 | 10/1/2020 | Pavements
| CA-Q-423 | 423E00208 | CRACK SEALING, TYPE III | 13 | Placement | Was sealing operation within 250ft of cleaning operation? | 423.07 | 0 | 0 | 0 | 0 | 10/1/2020 | Pavements
| CA-Q-423 | 423E00208 | CRACK SEALING, TYPE III | 14 | Placement | Were all cracks greater than 1/4" sealed? Seal narrower cracks if raveled or spalled. Do not seal cracks > 1" wide. Do not seal cavities > 4" wide. | 423.07 | 0 | 0 | 0 | 0 | 10/1/2020 | Pavements
| CA-Q-423 | 423E00208 | CRACK SEALING, TYPE III | 15 | Placement | Are Type 1 & 4 materials filled to 1/16" above surface and squeegeed to a band ≤ 2" wide? | 423.07 | 0 | 0 | 0 | 0 | 10/1/2020 | Pavements
| CA-Q-423 | 423E00208 | CRACK SEALING, TYPE III | 16 | Placement | Are Type 2 & 3 materials banded 2 to 4" wide and less than 3/16" thickness on pavement? | 423.07 | 0 | 0 | 0 | 0 | 10/1/2020 | Pavements
| CA-Q-423 | 423E00208 | CRACK SEALING, TYPE III | 17 | Placement | Was the material cured properly and no pickup observed under traffic? | 423.07 | 0 | 0 | 0 | 0 | 10/1/2020 | Pavements
| CA-Q-423 | 423E00209 | CRACK SEALING, TYPE III, AS PER PLAN | 1 | Equipment | Air Compressor > 100PSI with oil/water traps? Document Equipment type. | 423.03 | 0 | 0 | 0 | 0 | 10/1/2020 | Pavements
| CA-Q-423 | 423E00209 | CRACK SEALING, TYPE III, AS PER PLAN | 2 | Equipment | Pressure washer equipment capable of 2000 psi? Document Equipment. | 423.03 | 0 | 0 | 0 | 0 | 10/1/2020 | Pavements
| CA-Q-423 | 423E00209 | CRACK SEALING, TYPE III, AS PER PLAN | 3 | Equipment | Is the kettle a double boiler variety meeting the requirements for the specified material? Document equipment type. | 423.03 | 0 | 0 | 0 | 0 | 10/1/2020 | Pavements
| CA-Q-423 | 423E00209 | CRACK SEALING, TYPE III, AS PER PLAN | 4 | Equipment | Propane lance operates at 1000° F, and 2000 fps? Document equipment. | 423.03 | 0 | 0 | 0 | 0 | 10/1/2020 | Pavements
| CA-Q-423 | 423E00209 | CRACK SEALING, TYPE III, AS PER PLAN | 5 | Temperature and Weather Limitation | Pavement temperature ≥ 45° F ? Document temperature. | 423.04 | 0 | 0 | 0 | 0 | 10/1/2020 | Pavements
| CA-Q-423 | 423E00209 | CRACK SEALING, TYPE III, AS PER PLAN | 6 | Temperature and Weather Limitation | Is the pavement dry? | 423.04 | 0 | 0 | 0 | 0 | 10/1/2020 | Pavements
| CA-Q-423 | 423E00209 | CRACK SEALING, TYPE III, AS PER PLAN | 7 | Placement | For Type 2 & 3 materials was fiber added to the proper proportion by weight tickets? | 423.06 | 0 | 0 | 0 | 0 | 10/1/2020 | Pavements
| CA-Q-423 | 423E00209 | CRACK SEALING, TYPE III, AS PER PLAN | 8 | Placement | Was the temperature at or below the manufacturer's recommended temperature? (295° for Type 3) Document Temperature. | 423.06 | 0 | 0 | 0 | 0 | 10/1/2020 | Pavements
| CA-Q-423 | 423E00209 | CRACK SEALING, TYPE III, AS PER PLAN | 9 | Placement | If routing is specified, are cracks ≥ 3/4 in wide routed to 3/4"W x 1"D? | 423.05 | 0 | 0 | 0 | 0 | 10/1/2020 | Pavements
| CA-Q-423 | 423E00209 | CRACK SEALING, TYPE III, AS PER PLAN | 10 | Placement | If sawing specified, are cracks sawed to 3/4" to 7/8"W x 7/8" to 1"D? | 423.05 | 0 | 0 | 0 | 0 | 10/1/2020 | Pavements
| CA-Q-423 | 423E00209 | CRACK SEALING, TYPE III, AS PER PLAN | 11 | Placement | Are sawn cracks sandblasted immediately before sealing and backer rod placed on cracks≥ 3/8" wide. | MOP | 0 | 0 | 0 | 0 | 10/1/2020 | Pavements
| CA-Q-423 | 423E00209 | CRACK SEALING, TYPE III, AS PER PLAN | 12 | Placement | Are cracks cleaned to remove dust, dirt, moisture, vegetation and other foreign material just prior to sealing? | 423.05 | 0 | 0 | 0 | 0 | 10/1/2020 | Pavements
| CA-Q-423 | 423E00209 | CRACK SEALING, TYPE III, AS PER PLAN | 13 | Placement | Was sealing operation within 250ft of cleaning operation? | 423.07 | 0 | 0 | 0 | 0 | 10/1/2020 | Pavements
| CA-Q-423 | 423E00209 | CRACK SEALING, TYPE III, AS PER PLAN | 14 | Placement | Were all cracks greater than 1/4" sealed? Seal narrower cracks if raveled or spalled. Do not seal cracks > 1" wide. Do not seal cavities > 4" wide. | 423.07 | 0 | 0 | 0 | 0 | 10/1/2020 | Pavements
| CA-Q-423 | 423E00209 | CRACK SEALING, TYPE III, AS PER PLAN | 15 | Placement | Are Type 1 & 4 materials filled to 1/16" above surface and squeegeed to a band ≤ 2" wide? | 423.07 | 0 | 0 | 0 | 0 | 10/1/2020 | Pavements
| CA-Q-423 | 423E00209 | CRACK SEALING, TYPE III, AS PER PLAN | 16 | Placement | Are Type 2 & 3 materials banded 2 to 4" wide and less than 3/16" thickness on pavement? | 423.07 | 0 | 0 | 0 | 0 | 10/1/2020 | Pavements
| CA-Q-423 | 423E00209 | CRACK SEALING, TYPE III, AS PER PLAN | 17 | Placement | Was the material cured properly and no pickup observed under traffic? | 423.07 | 0 | 0 | 0 | 0 | 10/1/2020 | Pavements
| CA-Q-423 | 423E00220 | CRACK SEALING, TYPE II OR TYPE III | 1 | Equipment | Air Compressor > 100PSI with oil/water traps? Document Equipment type. | 423.03 | 0 | 0 | 0 | 0 | 10/1/2020 | Pavements
| CA-Q-423 | 423E00220 | CRACK SEALING, TYPE II OR TYPE III | 2 | Equipment | Pressure washer equipment capable of 2000 psi? Document Equipment. | 423.03 | 0 | 0 | 0 | 0 | 10/1/2020 | Pavements
| CA-Q-423 | 423E00220 | CRACK SEALING, TYPE II OR TYPE III | 3 | Equipment | Is the kettle a double boiler variety meeting the requirements for the specified material? Document equipment type. | 423.03 | 0 | 0 | 0 | 0 | 10/1/2020 | Pavements
| CA-Q-423 | 423E00220 | CRACK SEALING, TYPE II OR TYPE III | 4 | Equipment | Propane lance operates at 1000° F, and 2000 fps? Document equipment. | 423.03 | 0 | 0 | 0 | 0 | 10/1/2020 | Pavements
| CA-Q-423 | 423E00220 | CRACK SEALING, TYPE II OR TYPE III | 5 | Temperature and Weather Limitation | Pavement temperature ≥ 45° F ? Document temperature. | 423.04 | 0 | 0 | 0 | 0 | 10/1/2020 | Pavements
| CA-Q-423 | 423E00220 | CRACK SEALING, TYPE II OR TYPE III | 6 | Temperature and Weather Limitation | Is the pavement dry? | 423.04 | 0 | 0 | 0 | 0 | 10/1/2020 | Pavements
| CA-Q-423 | 423E00220 | CRACK SEALING, TYPE II OR TYPE III | 7 | Placement | For Type 2 & 3 materials was fiber added to the proper proportion by weight tickets? | 423.06 | 0 | 0 | 0 | 0 | 10/1/2020 | Pavements
| CA-Q-423 | 423E00220 | CRACK SEALING, TYPE II OR TYPE III | 8 | Placement | Was the temperature at or below the manufacturer's recommended temperature? (295° for Type 3) Document Temperature. | 423.06 | 0 | 0 | 0 | 0 | 10/1/2020 | Pavements
| CA-Q-423 | 423E00220 | CRACK SEALING, TYPE II OR TYPE III | 9 | Placement | If routing is specified, are cracks ≥ 3/4 in wide routed to 3/4"W x 1"D? | 423.05 | 0 | 0 | 0 | 0 | 10/1/2020 | Pavements
| CA-Q-423 | 423E00220 | CRACK SEALING, TYPE II OR TYPE III | 10 | Placement | If sawing specified, are cracks sawed to 3/4" to 7/8"W x 7/8" to 1"D? | 423.05 | 0 | 0 | 0 | 0 | 10/1/2020 | Pavements
| CA-Q-423 | 423E00220 | CRACK SEALING, TYPE II OR TYPE III | 11 | Placement | Are sawn cracks sandblasted immediately before sealing and backer rod placed on cracks≥ 3/8" wide. | MOP | 0 | 0 | 0 | 0 | 10/1/2020 | Pavements
| CA-Q-423 | 423E00220 | CRACK SEALING, TYPE II OR TYPE III | 12 | Placement | Are cracks cleaned to remove dust, dirt, moisture, vegetation and other foreign material just prior to sealing? | 423.05 | 0 | 0 | 0 | 0 | 10/1/2020 | Pavements
| CA-Q-423 | 423E00220 | CRACK SEALING, TYPE II OR TYPE III | 13 | Placement | Was sealing operation within 250ft of cleaning operation? | 423.07 | 0 | 0 | 0 | 0 | 10/1/2020 | Pavements
| CA-Q-423 | 423E00220 | CRACK SEALING, TYPE II OR TYPE III | 14 | Placement | Were all cracks greater than 1/4" sealed? Seal narrower cracks if raveled or spalled. Do not seal cracks > 1" wide. Do not seal cavities > 4" wide. | 423.07 | 0 | 0 | 0 | 0 | 10/1/2020 | Pavements
| CA-Q-423 | 423E00220 | CRACK SEALING, TYPE II OR TYPE III | 15 | Placement | Are Type 1 & 4 materials filled to 1/16" above surface and squeegeed to a band ≤ 2" wide? | 423.07 | 0 | 0 | 0 | 0 | 10/1/2020 | Pavements
| CA-Q-423 | 423E00220 | CRACK SEALING, TYPE II OR TYPE III | 16 | Placement | Are Type 2 & 3 materials banded 2 to 4" wide and less than 3/16" thickness on pavement? | 423.07 | 0 | 0 | 0 | 0 | 10/1/2020 | Pavements
| CA-Q-423 | 423E00220 | CRACK SEALING, TYPE II OR TYPE III | 17 | Placement | Was the material cured properly and no pickup observed under traffic? | 423.07 | 0 | 0 | 0 | 0 | 10/1/2020 | Pavements
| CA-Q-423 | 423E00250 | CRACK SEALING, TYPE IV | 1 | Equipment | Air Compressor > 100PSI with oil/water traps? Document Equipment type. | 423.03 | 0 | 0 | 0 | 0 | 10/1/2020 | Pavements
| CA-Q-423 | 423E00250 | CRACK SEALING, TYPE IV | 2 | Equipment | Pressure washer equipment capable of 2000 psi? Document Equipment. | 423.03 | 0 | 0 | 0 | 0 | 10/1/2020 | Pavements
| CA-Q-423 | 423E00250 | CRACK SEALING, TYPE IV | 3 | Equipment | Is the kettle a double boiler variety meeting the requirements for the specified material? Document equipment type. | 423.03 | 0 | 0 | 0 | 0 | 10/1/2020 | Pavements
| CA-Q-423 | 423E00250 | CRACK SEALING, TYPE IV | 4 | Equipment | Propane lance operates at 1000° F, and 2000 fps? Document equipment. | 423.03 | 0 | 0 | 0 | 0 | 10/1/2020 | Pavements
| CA-Q-423 | 423E00250 | CRACK SEALING, TYPE IV | 5 | Temperature and Weather Limitation | Pavement temperature ≥ 45° F ? Document temperature. | 423.04 | 0 | 0 | 0 | 0 | 10/1/2020 | Pavements
| CA-Q-423 | 423E00250 | CRACK SEALING, TYPE IV | 6 | Temperature and Weather Limitation | Is the pavement dry? | 423.04 | 0 | 0 | 0 | 0 | 10/1/2020 | Pavements
| CA-Q-423 | 423E00250 | CRACK SEALING, TYPE IV | 7 | Placement | For Type 2 & 3 materials was fiber added to the proper proportion by weight tickets? | 423.06 | 0 | 0 | 0 | 0 | 10/1/2020 | Pavements
| CA-Q-423 | 423E00250 | CRACK SEALING, TYPE IV | 8 | Placement | Was the temperature at or below the manufacturer's recommended temperature? (295° for Type 3) Document Temperature. | 423.06 | 0 | 0 | 0 | 0 | 10/1/2020 | Pavements
| CA-Q-423 | 423E00250 | CRACK SEALING, TYPE IV | 9 | Placement | If routing is specified, are cracks ≥ 3/4 in wide routed to 3/4"W x 1"D? | 423.05 | 0 | 0 | 0 | 0 | 10/1/2020 | Pavements
| CA-Q-423 | 423E00250 | CRACK SEALING, TYPE IV | 10 | Placement | If sawing specified, are cracks sawed to 3/4" to 7/8"W x 7/8" to 1"D? | 423.05 | 0 | 0 | 0 | 0 | 10/1/2020 | Pavements
| CA-Q-423 | 423E00250 | CRACK SEALING, TYPE IV | 11 | Placement | Are sawn cracks sandblasted immediately before sealing and backer rod placed on cracks≥ 3/8" wide. | MOP | 0 | 0 | 0 | 0 | 10/1/2020 | Pavements
| CA-Q-423 | 423E00250 | CRACK SEALING, TYPE IV | 12 | Placement | Are cracks cleaned to remove dust, dirt, moisture, vegetation and other foreign material just prior to sealing? | 423.05 | 0 | 0 | 0 | 0 | 10/1/2020 | Pavements
| CA-Q-423 | 423E00250 | CRACK SEALING, TYPE IV | 13 | Placement | Was sealing operation within 250ft of cleaning operation? | 423.07 | 0 | 0 | 0 | 0 | 10/1/2020 | Pavements
| CA-Q-423 | 423E00250 | CRACK SEALING, TYPE IV | 14 | Placement | Were all cracks greater than 1/4" sealed? Seal narrower cracks if raveled or spalled. Do not seal cracks > 1" wide. Do not seal cavities > 4" wide. | 423.07 | 0 | 0 | 0 | 0 | 10/1/2020 | Pavements
| CA-Q-423 | 423E00250 | CRACK SEALING, TYPE IV | 15 | Placement | Are Type 1 & 4 materials filled to 1/16" above surface and squeegeed to a band ≤ 2" wide? | 423.07 | 0 | 0 | 0 | 0 | 10/1/2020 | Pavements
| CA-Q-423 | 423E00250 | CRACK SEALING, TYPE IV | 16 | Placement | Are Type 2 & 3 materials banded 2 to 4" wide and less than 3/16" thickness on pavement? | 423.07 | 0 | 0 | 0 | 0 | 10/1/2020 | Pavements
| CA-Q-423 | 423E00250 | CRACK SEALING, TYPE IV | 17 | Placement | Was the material cured properly and no pickup observed under traffic? | 423.07 | 0 | 0 | 0 | 0 | 10/1/2020 | Pavements
| CA-Q-423 | 423E00251 | CRACK SEALING, TYPE IV, AS PER PLAN | 1 | Equipment | Air Compressor > 100PSI with oil/water traps? Document Equipment type. | 423.03 | 0 | 0 | 0 | 0 | 10/1/2020 | Pavements
| CA-Q-423 | 423E00251 | CRACK SEALING, TYPE IV, AS PER PLAN | 2 | Equipment | Pressure washer equipment capable of 2000 psi? Document Equipment. | 423.03 | 0 | 0 | 0 | 0 | 10/1/2020 | Pavements
| CA-Q-423 | 423E00251 | CRACK SEALING, TYPE IV, AS PER PLAN | 3 | Equipment | Is the kettle a double boiler variety meeting the requirements for the specified material? Document equipment type. | 423.03 | 0 | 0 | 0 | 0 | 10/1/2020 | Pavements
| CA-Q-423 | 423E00251 | CRACK SEALING, TYPE IV, AS PER PLAN | 4 | Equipment | Propane lance operates at 1000° F, and 2000 fps? Document equipment. | 423.03 | 0 | 0 | 0 | 0 | 10/1/2020 | Pavements
| CA-Q-423 | 423E00251 | CRACK SEALING, TYPE IV, AS PER PLAN | 5 | Temperature and Weather Limitation | Pavement temperature ≥ 45° F ? Document temperature. | 423.04 | 0 | 0 | 0 | 0 | 10/1/2020 | Pavements
| CA-Q-423 | 423E00251 | CRACK SEALING, TYPE IV, AS PER PLAN | 6 | Temperature and Weather Limitation | Is the pavement dry? | 423.04 | 0 | 0 | 0 | 0 | 10/1/2020 | Pavements
| CA-Q-423 | 423E00251 | CRACK SEALING, TYPE IV, AS PER PLAN | 7 | Placement | For Type 2 & 3 materials was fiber added to the proper proportion by weight tickets? | 423.06 | 0 | 0 | 0 | 0 | 10/1/2020 | Pavements
| CA-Q-423 | 423E00251 | CRACK SEALING, TYPE IV, AS PER PLAN | 8 | Placement | Was the temperature at or below the manufacturer's recommended temperature? (295° for Type 3) Document Temperature. | 423.06 | 0 | 0 | 0 | 0 | 10/1/2020 | Pavements
| CA-Q-423 | 423E00251 | CRACK SEALING, TYPE IV, AS PER PLAN | 9 | Placement | If routing is specified, are cracks ≥ 3/4 in wide routed to 3/4"W x 1"D? | 423.05 | 0 | 0 | 0 | 0 | 10/1/2020 | Pavements
| CA-Q-423 | 423E00251 | CRACK SEALING, TYPE IV, AS PER PLAN | 10 | Placement | If sawing specified, are cracks sawed to 3/4" to 7/8"W x 7/8" to 1"D? | 423.05 | 0 | 0 | 0 | 0 | 10/1/2020 | Pavements
| CA-Q-423 | 423E00251 | CRACK SEALING, TYPE IV, AS PER PLAN | 11 | Placement | Are sawn cracks sandblasted immediately before sealing and backer rod placed on cracks≥ 3/8" wide. | MOP | 0 | 0 | 0 | 0 | 10/1/2020 | Pavements
| CA-Q-423 | 423E00251 | CRACK SEALING, TYPE IV, AS PER PLAN | 12 | Placement | Are cracks cleaned to remove dust, dirt, moisture, vegetation and other foreign material just prior to sealing? | 423.05 | 0 | 0 | 0 | 0 | 10/1/2020 | Pavements
| CA-Q-423 | 423E00251 | CRACK SEALING, TYPE IV, AS PER PLAN | 13 | Placement | Was sealing operation within 250ft of cleaning operation? | 423.07 | 0 | 0 | 0 | 0 | 10/1/2020 | Pavements
| CA-Q-423 | 423E00251 | CRACK SEALING, TYPE IV, AS PER PLAN | 14 | Placement | Were all cracks greater than 1/4" sealed? Seal narrower cracks if raveled or spalled. Do not seal cracks > 1" wide. Do not seal cavities > 4" wide. | 423.07 | 0 | 0 | 0 | 0 | 10/1/2020 | Pavements
| CA-Q-423 | 423E00251 | CRACK SEALING, TYPE IV, AS PER PLAN | 15 | Placement | Are Type 1 & 4 materials filled to 1/16" above surface and squeegeed to a band ≤ 2" wide? | 423.07 | 0 | 0 | 0 | 0 | 10/1/2020 | Pavements
| CA-Q-423 | 423E00251 | CRACK SEALING, TYPE IV, AS PER PLAN | 16 | Placement | Are Type 2 & 3 materials banded 2 to 4" wide and less than 3/16" thickness on pavement? | 423.07 | 0 | 0 | 0 | 0 | 10/1/2020 | Pavements
| CA-Q-423 | 423E00251 | CRACK SEALING, TYPE IV, AS PER PLAN | 17 | Placement | Was the material cured properly and no pickup observed under traffic? | 423.07 | 0 | 0 | 0 | 0 | 10/1/2020 | Pavements
| CA-Q-423 | 423E00260 | CRACK SEALING WITH SAWING, TYPE I | 1 | Equipment | Air Compressor > 100PSI with oil/water traps? Document Equipment type. | 423.03 | 0 | 0 | 0 | 0 | 10/1/2020 | Pavements
| CA-Q-423 | 423E00260 | CRACK SEALING WITH SAWING, TYPE I | 2 | Equipment | Pressure washer equipment capable of 2000 psi? Document Equipment. | 423.03 | 0 | 0 | 0 | 0 | 10/1/2020 | Pavements
| CA-Q-423 | 423E00260 | CRACK SEALING WITH SAWING, TYPE I | 3 | Equipment | Is the kettle a double boiler variety meeting the requirements for the specified material? Document equipment type. | 423.03 | 0 | 0 | 0 | 0 | 10/1/2020 | Pavements
| CA-Q-423 | 423E00260 | CRACK SEALING WITH SAWING, TYPE I | 4 | Equipment | Propane lance operates at 1000° F, and 2000 fps? Document equipment. | 423.03 | 0 | 0 | 0 | 0 | 10/1/2020 | Pavements
| CA-Q-423 | 423E00260 | CRACK SEALING WITH SAWING, TYPE I | 5 | Temperature and Weather Limitation | Pavement temperature ≥ 45° F ? Document temperature. | 423.04 | 0 | 0 | 0 | 0 | 10/1/2020 | Pavements
| CA-Q-423 | 423E00260 | CRACK SEALING WITH SAWING, TYPE I | 6 | Temperature and Weather Limitation | Is the pavement dry? | 423.04 | 0 | 0 | 0 | 0 | 10/1/2020 | Pavements
| CA-Q-423 | 423E00260 | CRACK SEALING WITH SAWING, TYPE I | 7 | Placement | For Type 2 & 3 materials was fiber added to the proper proportion by weight tickets? | 423.06 | 0 | 0 | 0 | 0 | 10/1/2020 | Pavements
| CA-Q-423 | 423E00260 | CRACK SEALING WITH SAWING, TYPE I | 8 | Placement | Was the temperature at or below the manufacturer's recommended temperature? (295° for Type 3) Document Temperature. | 423.06 | 0 | 0 | 0 | 0 | 10/1/2020 | Pavements
| CA-Q-423 | 423E00260 | CRACK SEALING WITH SAWING, TYPE I | 9 | Placement | If routing is specified, are cracks ≥ 3/4 in wide routed to 3/4"W x 1"D? | 423.05 | 0 | 0 | 0 | 0 | 10/1/2020 | Pavements
| CA-Q-423 | 423E00260 | CRACK SEALING WITH SAWING, TYPE I | 10 | Placement | If sawing specified, are cracks sawed to 3/4" to 7/8"W x 7/8" to 1"D? | 423.05 | 0 | 0 | 0 | 0 | 10/1/2020 | Pavements
| CA-Q-423 | 423E00260 | CRACK SEALING WITH SAWING, TYPE I | 11 | Placement | Are sawn cracks sandblasted immediately before sealing and backer rod placed on cracks≥ 3/8" wide. | MOP | 0 | 0 | 0 | 0 | 10/1/2020 | Pavements
| CA-Q-423 | 423E00260 | CRACK SEALING WITH SAWING, TYPE I | 12 | Placement | Are cracks cleaned to remove dust, dirt, moisture, vegetation and other foreign material just prior to sealing? | 423.05 | 0 | 0 | 0 | 0 | 10/1/2020 | Pavements
| CA-Q-423 | 423E00260 | CRACK SEALING WITH SAWING, TYPE I | 13 | Placement | Was sealing operation within 250ft of cleaning operation? | 423.07 | 0 | 0 | 0 | 0 | 10/1/2020 | Pavements
| CA-Q-423 | 423E00260 | CRACK SEALING WITH SAWING, TYPE I | 14 | Placement | Were all cracks greater than 1/4" sealed? Seal narrower cracks if raveled or spalled. Do not seal cracks > 1" wide. Do not seal cavities > 4" wide. | 423.07 | 0 | 0 | 0 | 0 | 10/1/2020 | Pavements
| CA-Q-423 | 423E00260 | CRACK SEALING WITH SAWING, TYPE I | 15 | Placement | Are Type 1 & 4 materials filled to 1/16" above surface and squeegeed to a band ≤ 2" wide? | 423.07 | 0 | 0 | 0 | 0 | 10/1/2020 | Pavements
| CA-Q-423 | 423E00260 | CRACK SEALING WITH SAWING, TYPE I | 16 | Placement | Are Type 2 & 3 materials banded 2 to 4" wide and less than 3/16" thickness on pavement? | 423.07 | 0 | 0 | 0 | 0 | 10/1/2020 | Pavements
| CA-Q-423 | 423E00260 | CRACK SEALING WITH SAWING, TYPE I | 17 | Placement | Was the material cured properly and no pickup observed under traffic? | 423.07 | 0 | 0 | 0 | 0 | 10/1/2020 | Pavements
| CA-Q-423 | 423E98000 | CRACK SEALING, MISC.: | 1 | Equipment | Air Compressor > 100PSI with oil/water traps? Document Equipment type. | 423.03 | 0 | 0 | 0 | 0 | 10/1/2020 | Pavements
| CA-Q-423 | 423E98000 | CRACK SEALING, MISC.: | 2 | Equipment | Pressure washer equipment capable of 2000 psi? Document Equipment. | 423.03 | 0 | 0 | 0 | 0 | 10/1/2020 | Pavements
| CA-Q-423 | 423E98000 | CRACK SEALING, MISC.: | 3 | Equipment | Is the kettle a double boiler variety meeting the requirements for the specified material? Document equipment type. | 423.03 | 0 | 0 | 0 | 0 | 10/1/2020 | Pavements
| CA-Q-423 | 423E98000 | CRACK SEALING, MISC.: | 4 | Equipment | Propane lance operates at 1000° F, and 2000 fps? Document equipment. | 423.03 | 0 | 0 | 0 | 0 | 10/1/2020 | Pavements
| CA-Q-423 | 423E98000 | CRACK SEALING, MISC.: | 5 | Temperature and Weather Limitation | Pavement temperature ≥ 45° F ? Document temperature. | 423.04 | 0 | 0 | 0 | 0 | 10/1/2020 | Pavements
| CA-Q-423 | 423E98000 | CRACK SEALING, MISC.: | 6 | Temperature and Weather Limitation | Is the pavement dry? | 423.04 | 0 | 0 | 0 | 0 | 10/1/2020 | Pavements
| CA-Q-423 | 423E98000 | CRACK SEALING, MISC.: | 7 | Placement | For Type 2 & 3 materials was fiber added to the proper proportion by weight tickets? | 423.06 | 0 | 0 | 0 | 0 | 10/1/2020 | Pavements
| CA-Q-423 | 423E98000 | CRACK SEALING, MISC.: | 8 | Placement | Was the temperature at or below the manufacturer's recommended temperature? (295° for Type 3) Document Temperature. | 423.06 | 0 | 0 | 0 | 0 | 10/1/2020 | Pavements
| CA-Q-423 | 423E98000 | CRACK SEALING, MISC.: | 9 | Placement | If routing is specified, are cracks ≥ 3/4 in wide routed to 3/4"W x 1"D? | 423.05 | 0 | 0 | 0 | 0 | 10/1/2020 | Pavements
| CA-Q-423 | 423E98000 | CRACK SEALING, MISC.: | 10 | Placement | If sawing specified, are cracks sawed to 3/4" to 7/8"W x 7/8" to 1"D? | 423.05 | 0 | 0 | 0 | 0 | 10/1/2020 | Pavements
| CA-Q-423 | 423E98000 | CRACK SEALING, MISC.: | 11 | Placement | Are sawn cracks sandblasted immediately before sealing and backer rod placed on cracks≥ 3/8" wide. | MOP | 0 | 0 | 0 | 0 | 10/1/2020 | Pavements
| CA-Q-423 | 423E98000 | CRACK SEALING, MISC.: | 12 | Placement | Are cracks cleaned to remove dust, dirt, moisture, vegetation and other foreign material just prior to sealing? | 423.05 | 0 | 0 | 0 | 0 | 10/1/2020 | Pavements
| CA-Q-423 | 423E98000 | CRACK SEALING, MISC.: | 13 | Placement | Was sealing operation within 250ft of cleaning operation? | 423.07 | 0 | 0 | 0 | 0 | 10/1/2020 | Pavements
| CA-Q-423 | 423E98000 | CRACK SEALING, MISC.: | 14 | Placement | Were all cracks greater than 1/4" sealed? Seal narrower cracks if raveled or spalled. Do not seal cracks > 1" wide. Do not seal cavities > 4" wide. | 423.07 | 0 | 0 | 0 | 0 | 10/1/2020 | Pavements
| CA-Q-423 | 423E98000 | CRACK SEALING, MISC.: | 15 | Placement | Are Type 1 & 4 materials filled to 1/16" above surface and squeegeed to a band ≤ 2" wide? | 423.07 | 0 | 0 | 0 | 0 | 10/1/2020 | Pavements
| CA-Q-423 | 423E98000 | CRACK SEALING, MISC.: | 16 | Placement | Are Type 2 & 3 materials banded 2 to 4" wide and less than 3/16" thickness on pavement? | 423.07 | 0 | 0 | 0 | 0 | 10/1/2020 | Pavements
| CA-Q-423 | 423E98000 | CRACK SEALING, MISC.: | 17 | Placement | Was the material cured properly and no pickup observed under traffic? | 423.07 | 0 | 0 | 0 | 0 | 10/1/2020 | Pavements
| CA-Q-423 | 423E98100 | CRACK SEALING, MISC.: | 1 | Equipment | Air Compressor > 100PSI with oil/water traps? Document Equipment type. | 423.03 | 0 | 0 | 0 | 0 | 10/1/2020 | Pavements
| CA-Q-423 | 423E98100 | CRACK SEALING, MISC.: | 2 | Equipment | Pressure washer equipment capable of 2000 psi? Document Equipment. | 423.03 | 0 | 0 | 0 | 0 | 10/1/2020 | Pavements
| CA-Q-423 | 423E98100 | CRACK SEALING, MISC.: | 3 | Equipment | Is the kettle a double boiler variety meeting the requirements for the specified material? Document equipment type. | 423.03 | 0 | 0 | 0 | 0 | 10/1/2020 | Pavements
| CA-Q-423 | 423E98100 | CRACK SEALING, MISC.: | 4 | Equipment | Propane lance operates at 1000° F, and 2000 fps? Document equipment. | 423.03 | 0 | 0 | 0 | 0 | 10/1/2020 | Pavements
| CA-Q-423 | 423E98100 | CRACK SEALING, MISC.: | 5 | Temperature and Weather Limitation | Pavement temperature ≥ 45° F ? Document temperature. | 423.04 | 0 | 0 | 0 | 0 | 10/1/2020 | Pavements
| CA-Q-423 | 423E98100 | CRACK SEALING, MISC.: | 6 | Temperature and Weather Limitation | Is the pavement dry? | 423.04 | 0 | 0 | 0 | 0 | 10/1/2020 | Pavements
| CA-Q-423 | 423E98100 | CRACK SEALING, MISC.: | 7 | Placement | For Type 2 & 3 materials was fiber added to the proper proportion by weight tickets? | 423.06 | 0 | 0 | 0 | 0 | 10/1/2020 | Pavements
| CA-Q-423 | 423E98100 | CRACK SEALING, MISC.: | 8 | Placement | Was the temperature at or below the manufacturer's recommended temperature? (295° for Type 3) Document Temperature. | 423.06 | 0 | 0 | 0 | 0 | 10/1/2020 | Pavements
| CA-Q-423 | 423E98100 | CRACK SEALING, MISC.: | 9 | Placement | If routing is specified, are cracks ≥ 3/4 in wide routed to 3/4"W x 1"D? | 423.05 | 0 | 0 | 0 | 0 | 10/1/2020 | Pavements
| CA-Q-423 | 423E98100 | CRACK SEALING, MISC.: | 10 | Placement | If sawing specified, are cracks sawed to 3/4" to 7/8"W x 7/8" to 1"D? | 423.05 | 0 | 0 | 0 | 0 | 10/1/2020 | Pavements
| CA-Q-423 | 423E98100 | CRACK SEALING, MISC.: | 11 | Placement | Are sawn cracks sandblasted immediately before sealing and backer rod placed on cracks≥ 3/8" wide. | MOP | 0 | 0 | 0 | 0 | 10/1/2020 | Pavements
| CA-Q-423 | 423E98100 | CRACK SEALING, MISC.: | 12 | Placement | Are cracks cleaned to remove dust, dirt, moisture, vegetation and other foreign material just prior to sealing? | 423.05 | 0 | 0 | 0 | 0 | 10/1/2020 | Pavements
| CA-Q-423 | 423E98100 | CRACK SEALING, MISC.: | 13 | Placement | Was sealing operation within 250ft of cleaning operation? | 423.07 | 0 | 0 | 0 | 0 | 10/1/2020 | Pavements
| CA-Q-423 | 423E98100 | CRACK SEALING, MISC.: | 14 | Placement | Were all cracks greater than 1/4" sealed? Seal narrower cracks if raveled or spalled. Do not seal cracks > 1" wide. Do not seal cavities > 4" wide. | 423.07 | 0 | 0 | 0 | 0 | 10/1/2020 | Pavements
| CA-Q-423 | 423E98100 | CRACK SEALING, MISC.: | 15 | Placement | Are Type 1 & 4 materials filled to 1/16" above surface and squeegeed to a band ≤ 2" wide? | 423.07 | 0 | 0 | 0 | 0 | 10/1/2020 | Pavements
| CA-Q-423 | 423E98100 | CRACK SEALING, MISC.: | 16 | Placement | Are Type 2 & 3 materials banded 2 to 4" wide and less than 3/16" thickness on pavement? | 423.07 | 0 | 0 | 0 | 0 | 10/1/2020 | Pavements
| CA-Q-423 | 423E98100 | CRACK SEALING, MISC.: | 17 | Placement | Was the material cured properly and no pickup observed under traffic? | 423.07 | 0 | 0 | 0 | 0 | 10/1/2020 | Pavements
| CA-Q-423 | 423E98200 | CRACK SEALING, MISC.: | 1 | Equipment | Air Compressor > 100PSI with oil/water traps? Document Equipment type. | 423.03 | 0 | 0 | 0 | 0 | 10/1/2020 | Pavements
| CA-Q-423 | 423E98200 | CRACK SEALING, MISC.: | 2 | Equipment | Pressure washer equipment capable of 2000 psi? Document Equipment. | 423.03 | 0 | 0 | 0 | 0 | 10/1/2020 | Pavements
| CA-Q-423 | 423E98200 | CRACK SEALING, MISC.: | 3 | Equipment | Is the kettle a double boiler variety meeting the requirements for the specified material? Document equipment type. | 423.03 | 0 | 0 | 0 | 0 | 10/1/2020 | Pavements
| CA-Q-423 | 423E98200 | CRACK SEALING, MISC.: | 4 | Equipment | Propane lance operates at 1000° F, and 2000 fps? Document equipment. | 423.03 | 0 | 0 | 0 | 0 | 10/1/2020 | Pavements
| CA-Q-423 | 423E98200 | CRACK SEALING, MISC.: | 5 | Temperature and Weather Limitation | Pavement temperature ≥ 45° F ? Document temperature. | 423.04 | 0 | 0 | 0 | 0 | 10/1/2020 | Pavements
| CA-Q-423 | 423E98200 | CRACK SEALING, MISC.: | 6 | Temperature and Weather Limitation | Is the pavement dry? | 423.04 | 0 | 0 | 0 | 0 | 10/1/2020 | Pavements
| CA-Q-423 | 423E98200 | CRACK SEALING, MISC.: | 7 | Placement | For Type 2 & 3 materials was fiber added to the proper proportion by weight tickets? | 423.06 | 0 | 0 | 0 | 0 | 10/1/2020 | Pavements
| CA-Q-423 | 423E98200 | CRACK SEALING, MISC.: | 8 | Placement | Was the temperature at or below the manufacturer's recommended temperature? (295° for Type 3) Document Temperature. | 423.06 | 0 | 0 | 0 | 0 | 10/1/2020 | Pavements
| CA-Q-423 | 423E98200 | CRACK SEALING, MISC.: | 9 | Placement | If routing is specified, are cracks ≥ 3/4 in wide routed to 3/4"W x 1"D? | 423.05 | 0 | 0 | 0 | 0 | 10/1/2020 | Pavements
| CA-Q-423 | 423E98200 | CRACK SEALING, MISC.: | 10 | Placement | If sawing specified, are cracks sawed to 3/4" to 7/8"W x 7/8" to 1"D? | 423.05 | 0 | 0 | 0 | 0 | 10/1/2020 | Pavements
| CA-Q-423 | 423E98200 | CRACK SEALING, MISC.: | 11 | Placement | Are sawn cracks sandblasted immediately before sealing and backer rod placed on cracks≥ 3/8" wide. | MOP | 0 | 0 | 0 | 0 | 10/1/2020 | Pavements
| CA-Q-423 | 423E98200 | CRACK SEALING, MISC.: | 12 | Placement | Are cracks cleaned to remove dust, dirt, moisture, vegetation and other foreign material just prior to sealing? | 423.05 | 0 | 0 | 0 | 0 | 10/1/2020 | Pavements
| CA-Q-423 | 423E98200 | CRACK SEALING, MISC.: | 13 | Placement | Was sealing operation within 250ft of cleaning operation? | 423.07 | 0 | 0 | 0 | 0 | 10/1/2020 | Pavements
| CA-Q-423 | 423E98200 | CRACK SEALING, MISC.: | 14 | Placement | Were all cracks greater than 1/4" sealed? Seal narrower cracks if raveled or spalled. Do not seal cracks > 1" wide. Do not seal cavities > 4" wide. | 423.07 | 0 | 0 | 0 | 0 | 10/1/2020 | Pavements
| CA-Q-423 | 423E98200 | CRACK SEALING, MISC.: | 15 | Placement | Are Type 1 & 4 materials filled to 1/16" above surface and squeegeed to a band ≤ 2" wide? | 423.07 | 0 | 0 | 0 | 0 | 10/1/2020 | Pavements
| CA-Q-423 | 423E98200 | CRACK SEALING, MISC.: | 16 | Placement | Are Type 2 & 3 materials banded 2 to 4" wide and less than 3/16" thickness on pavement? | 423.07 | 0 | 0 | 0 | 0 | 10/1/2020 | Pavements
| CA-Q-423 | 423E98200 | CRACK SEALING, MISC.: | 17 | Placement | Was the material cured properly and no pickup observed under traffic? | 423.07 | 0 | 0 | 0 | 0 | 10/1/2020 | Pavements
| CA-Q-424 | 424E10000 | FINE GRADED POLYMER ASPHALT CONCRETE, TYPE A | 1 | General | Does the JMF match the project material requirements? Document approved JMF Number. | 401.02 / MOP | 0 | 0 | 0 | 0 | 10/1/2020 | Pavements
| CA-Q-424 | 424E10000 | FINE GRADED POLYMER ASPHALT CONCRETE, TYPE A | 2 | General | Is the FQCS Certified on OMM List? Document FQCS Name. | 403.03 | 0 | 0 | 0 | 0 | 10/1/2020 | Pavements
| CA-Q-424 | 424E10000 | FINE GRADED POLYMER ASPHALT CONCRETE, TYPE A | 3 | Weather Limitations | Variable Course – Is a steel wheel roller and a pneumatic tire roller being used? | 401.06 | 0 | 0 | 0 | 0 | 10/1/2020 | Pavements
| CA-Q-424 | 424E10000 | FINE GRADED POLYMER ASPHALT CONCRETE, TYPE A | 4 | Weather Limitations | Is the pavement surface temp above minimum temp? Document the pavement course thickness and pavement temperature. | 401.06 | 0 | 0 | 0 | 0 | 10/1/2020 | Pavements
| CA-Q-424 | 424E10000 | FINE GRADED POLYMER ASPHALT CONCRETE, TYPE A | 5 | Weather Limitations | If a surface course is being placed, is the air temperature > 40° F? Document temp. | 401.06 | 0 | 0 | 0 | 0 | 10/1/2020 | Pavements
| CA-Q-424 | 424E10000 | FINE GRADED POLYMER ASPHALT CONCRETE, TYPE A | 6 | Weather Limitations | If polymer binder surface course (i.e. PG70-22, PG76-22 or PG 88-22) is being placed, is the surface and air temp > 50° F? Document temp. | 401.06 | 0 | 0 | 0 | 0 | 10/1/2020 | Pavements
| CA-Q-424 | 424E10000 | FINE GRADED POLYMER ASPHALT CONCRETE, TYPE A | 7 | Hauling | Is the haul distance from the asphalt plant to the project less than 50 miles? | 401.11 | 0 | 0 | 0 | 0 | 10/1/2020 | Pavements
| CA-Q-424 | 424E10000 | FINE GRADED POLYMER ASPHALT CONCRETE, TYPE A | 8 | Hauling | Are trucks fully covered with waterproof tight fitting tarps to protect from wind and rain? | 401.11 | 0 | 0 | 0 | 0 | 10/1/2020 | Pavements
| CA-Q-424 | 424E10000 | FINE GRADED POLYMER ASPHALT CONCRETE, TYPE A | 9 | Hauling | Are truck beds insulated when required? (Temp. < 50° F) (Haul distance is > 20 miles) | 401.11 | 0 | 0 | 0 | 0 | 10/1/2020 | Pavements
| CA-Q-424 | 424E10000 | FINE GRADED POLYMER ASPHALT CONCRETE, TYPE A | 10 | Hauling | Have any trucks leaking fuel, hydraulic fluid, oil etc.. been removed from the operation until they are corrected? | 401.11 | 0 | 0 | 0 | 0 | 10/1/2020 | Pavements
| CA-Q-424 | 424E10000 | FINE GRADED POLYMER ASPHALT CONCRETE, TYPE A | 11 | Hauling | Does a tarp cover the asphalt when the truck pulls up to the paver? | 401.11 | 0 | 0 | 0 | 0 | 10/1/2020 | Pavements
| CA-Q-424 | 424E10000 | FINE GRADED POLYMER ASPHALT CONCRETE, TYPE A | 12 | Hauling | Are truck tailgates un-chained when dumping into hopper to avoid segregation? | 401.11 | 0 | 0 | 0 | 0 | 10/1/2020 | Pavements
| CA-Q-424 | 424E10000 | FINE GRADED POLYMER ASPHALT CONCRETE, TYPE A | 13 | Hauling | Have any trucks with material sticking to the bed been removed from the operation or corrected? | 401.11 | 0 | 0 | 0 | 0 | 10/1/2020 | Pavements
| CA-Q-424 | 424E10000 | FINE GRADED POLYMER ASPHALT CONCRETE, TYPE A | 14 | Hauling | Are the trucks cleaning out beds at a satisfactory location off the pavement? | 401.11 | 0 | 0 | 0 | 0 | 10/1/2020 | Pavements
| CA-Q-424 | 424E10000 | FINE GRADED POLYMER ASPHALT CONCRETE, TYPE A | 15 | Spreading and Finishing | Is the existing pavement clean? (no dust, loose pavement scabs, oil/fuel contamination) | 401.14 | 0 | 0 | 0 | 0 | 10/1/2020 | Pavements
| CA-Q-424 | 424E10000 | FINE GRADED POLYMER ASPHALT CONCRETE, TYPE A | 16 | Spreading and Finishing | Are vertical faces of curb, manholes, structures, etc. covered with a thick coating liquid asphalt material? | 401.14 | 0 | 0 | 0 | 0 | 10/1/2020 | Pavements
| CA-Q-424 | 424E10000 | FINE GRADED POLYMER ASPHALT CONCRETE, TYPE A | 17 | Spreading and Finishing | Are trucks delivering the mix to the paver continuously and at a uniform rate? | 401.15 | 0 | 0 | 0 | 0 | 10/1/2020 | Pavements
| CA-Q-424 | 424E10000 | FINE GRADED POLYMER ASPHALT CONCRETE, TYPE A | 18 | Spreading and Finishing | Are the trucks emptying without bumping the paver? | 401.15 | 0 | 0 | 0 | 0 | 10/1/2020 | Pavements
| CA-Q-424 | 424E10000 | FINE GRADED POLYMER ASPHALT CONCRETE, TYPE A | 19 | Spreading and Finishing | Is the mix within spec temperature range? • 290° F - 325° F for HMA • 250° F - 325° F for WMA • 350° F Max for polymer modified mixes Document mix laydown temperature a minimum of 4 times per day. | 702 / 401.16 | 0 | 0 | 0 | 0 | 10/1/2020 | Pavements
| CA-Q-424 | 424E10000 | FINE GRADED POLYMER ASPHALT CONCRETE, TYPE A | 20 | Spreading and Finishing | Is aggregate uniformly coated when delivered to the paver? | 401.15 | 0 | 0 | 0 | 0 | 10/1/2020 | Pavements
| CA-Q-424 | 424E10000 | FINE GRADED POLYMER ASPHALT CONCRETE, TYPE A | 21 | Spreading and Finishing | Is the mat compacted thickness correct? • Intermediate Course = 3 inch Max Document thickness placed. | 401.15 | 0 | 0 | 0 | 0 | 10/1/2020 | Pavements
| CA-Q-424 | 424E10000 | FINE GRADED POLYMER ASPHALT CONCRETE, TYPE A | 22 | Spreading and Finishing | Are automatic screed controls being used? | 401.12 | 0 | 0 | 0 | 0 | 10/1/2020 | Pavements
| CA-Q-424 | 424E10000 | FINE GRADED POLYMER ASPHALT CONCRETE, TYPE A | 23 | Spreading and Finishing | Does the paver have auger and tunnel extensions mounted to within ~ 18 in. max of the end gate for the planned paving width? | 401.15 | 0 | 0 | 0 | 0 | 10/1/2020 | Pavements
| CA-Q-424 | 424E10000 | FINE GRADED POLYMER ASPHALT CONCRETE, TYPE A | 24 | Spreading and Finishing | If the paver is leaving any unusual marks, streaks, tears or shadows in the mat, was it addressed and corrected? | 401.15 | 0 | 0 | 0 | 0 | 10/1/2020 | Pavements
| CA-Q-424 | 424E10000 | FINE GRADED POLYMER ASPHALT CONCRETE, TYPE A | 25 | Spreading and Finishing | Is the mixture uniform texture, i.e. no segregation? (coarse or fine areas) | 401.15 | 0 | 0 | 0 | 0 | 10/1/2020 | Pavements
| CA-Q-424 | 424E10000 | FINE GRADED POLYMER ASPHALT CONCRETE, TYPE A | 26 | Spreading and Finishing | Is the mat free of any signs of segregation, tenderness, raveling, flushing, rutting, holes, debris? | 401.15 | 0 | 0 | 0 | 0 | 10/1/2020 | Pavements
| CA-Q-424 | 424E10000 | FINE GRADED POLYMER ASPHALT CONCRETE, TYPE A | 27 | Spreading and Finishing | For surface course: are gutters sealed with 4” band of asphalt binder? | 401.15 | 0 | 0 | 0 | 0 | 10/1/2020 | Pavements
| CA-Q-424 | 424E10000 | FINE GRADED POLYMER ASPHALT CONCRETE, TYPE A | 28 | Spreading and Finishing | Is the yield within ±5%? Calculate and document yield 4 times daily at a minimum. Attach CA-FP-4 | 401.15 / 401.19 | 0 | 0 | 0 | 0 | 10/1/2020 | Pavements
| CA-Q-424 | 424E10000 | FINE GRADED POLYMER ASPHALT CONCRETE, TYPE A | 29 | Compaction | Does rolling start at the edge and move longitudinally and parallel to the centerline? | 401.16 | 0 | 0 | 0 | 0 | 10/1/2020 | Pavements
| CA-Q-424 | 424E10000 | FINE GRADED POLYMER ASPHALT CONCRETE, TYPE A | 30 | Compaction | Is each roller pass overlapped by 1/2 width? | 401.16 | 0 | 0 | 0 | 0 | 10/1/2020 | Pavements
| CA-Q-424 | 424E10000 | FINE GRADED POLYMER ASPHALT CONCRETE, TYPE A | 31 | Compaction | Do the rollers obtain full coverage and are roller marks are removed? | 401.16 | 0 | 0 | 0 | 0 | 10/1/2020 | Pavements
| CA-Q-424 | 424E10000 | FINE GRADED POLYMER ASPHALT CONCRETE, TYPE A | 32 | Compaction | Has the roller train made complete coverage of the mat before mat temps reach 175° F? | 401.16 | 0 | 0 | 0 | 0 | 10/1/2020 | Pavements
| CA-Q-424 | 424E10000 | FINE GRADED POLYMER ASPHALT CONCRETE, TYPE A | 33 | Joints | What point of reference is provided to drive the paver? (string line, skip paint, lines etc.) Document reference used. | 401.17 | 0 | 0 | 0 | 0 | 10/1/2020 | Pavements
| CA-Q-424 | 424E10000 | FINE GRADED POLYMER ASPHALT CONCRETE, TYPE A | 34 | Joints | Is the unconfined joint placed straight? | 401.17 | 0 | 0 | 0 | 0 | 10/1/2020 | Pavements
| CA-Q-424 | 424E10000 | FINE GRADED POLYMER ASPHALT CONCRETE, TYPE A | 35 | Joints | Are corrections made to joints that are rounded or not straight prior to closing the joint? | 401.17 | 0 | 0 | 0 | 0 | 10/1/2020 | Pavements
| CA-Q-424 | 424E10000 | FINE GRADED POLYMER ASPHALT CONCRETE, TYPE A | 36 | Joints | Are joints set up at the proper height above the adjacent construction to receive maximum compaction? (~1/4” per 1” of compacted mat thickness) | 401.17 | 0 | 0 | 0 | 0 | 10/1/2020 | Pavements
| CA-Q-424 | 424E10000 | FINE GRADED POLYMER ASPHALT CONCRETE, TYPE A | 37 | Joints | Are all cold longitudinal joints sealed with PG binder or SS875 Asphaltic joint adhesive? | 401.17 / 702.01 / 702.13 / 702.04 | 0 | 0 | 0 | 0 | 10/1/2020 | Pavements
| CA-Q-424 | 424E10000 | FINE GRADED POLYMER ASPHALT CONCRETE, TYPE A | 38 | Joints | Is there 100 coverage and ½” overlap on joint edges? | 401.17 / 702.01 / 702.13 / 702.04 | 0 | 0 | 0 | 0 | 10/1/2020 | Pavements
| CA-Q-424 | 424E10000 | FINE GRADED POLYMER ASPHALT CONCRETE, TYPE A | 39 | Joints | Does the confined joint pass lap the unconfined edge by 1-1.5 in.? | 401.17 | 0 | 0 | 0 | 0 | 10/1/2020 | Pavements
| CA-Q-424 | 424E10000 | FINE GRADED POLYMER ASPHALT CONCRETE, TYPE A | 40 | Joints | Are the joints lapped per Std. Dwg. BP 3.1? Or stepped 6in minimum for phased construction joints? | BP 3.1 / 401.17 | 0 | 0 | 0 | 0 | 10/1/2020 | Pavements
| CA-Q-424 | 424E10000 | FINE GRADED POLYMER ASPHALT CONCRETE, TYPE A | 41 | Joints | When making a longitudinal joint it is rolled first? | 401.16 | 0 | 0 | 0 | 0 | 10/1/2020 | Pavements
| CA-Q-424 | 424E10000 | FINE GRADED POLYMER ASPHALT CONCRETE, TYPE A | 42 | Joints | Is the adjacent lane placed within 24 hours whenever traffic is permitted to cross the edge of the mat? | 401.17 | 0 | 0 | 0 | 0 | 10/1/2020 | Pavements
| CA-Q-424 | 424E10000 | FINE GRADED POLYMER ASPHALT CONCRETE, TYPE A | 43 | Joints | Are all cold transverse construction joints cut to vertical and sealed (PG Binder, Rubberized Asphalt/SBR Asphalt Emulsion or tack material)? Is there 100% coverage? | 401.17 / 702.01 / 702.13 / 702.04 | 0 | 0 | 0 | 0 | 10/1/2020 | Pavements
| CA-Q-424 | 424E10000 | FINE GRADED POLYMER ASPHALT CONCRETE, TYPE A | 44 | Joints | For Hot Joints – Are delivery trucks alternating between two pavers? | 401.17 | 0 | 0 | 0 | 0 | 10/1/2020 | Pavements
| CA-Q-424 | 424E10000 | FINE GRADED POLYMER ASPHALT CONCRETE, TYPE A | 45 | 446 Density | Is a hot longitudinal joint made between the mainline/ramp lane and the adjoining shoulder? If no, the shoulder must be cored. | 446.05 | 0 | 0 | 0 | 0 | 10/1/2020 | Pavements
| CA-Q-424 | 424E10000 | FINE GRADED POLYMER ASPHALT CONCRETE, TYPE A | 46 | 446 Density | Is the shoulder being compacted with the same roller coverage as the mainline pavement? If no, the shoulder must be cored. | 446.04 | 0 | 0 | 0 | 0 | 10/1/2020 | Pavements
| CA-Q-424 | 424E10000 | FINE GRADED POLYMER ASPHALT CONCRETE, TYPE A | 47 | 446 Density | Have random core locations been given to the contractor after the sublot is finish rolled? Attach a copy of TE-217. | 446.04 | 0 | 0 | 0 | 0 | 10/1/2020 | Pavements
| CA-Q-424 | 424E10000 | FINE GRADED POLYMER ASPHALT CONCRETE, TYPE A | 48 | 446 Density | Does the Contractor obtain core samples within 48 hours with Inspector witnessing coring? | 446.04 | 0 | 0 | 0 | 0 | 10/1/2020 | Pavements
| CA-Q-424 | 424E10000 | FINE GRADED POLYMER ASPHALT CONCRETE, TYPE A | 49 | 446 Density | Are the core samples immediately given to the Inspector and stored in core box? | 446.04 | 0 | 0 | 0 | 0 | 10/1/2020 | Pavements
| CA-Q-424 | 424E10000 | FINE GRADED POLYMER ASPHALT CONCRETE, TYPE A | 50 | 446 Density | Are the core sample holes dried, tacked and properly filled by the Contractor? | 446.04 | 0 | 0 | 0 | 0 | 10/1/2020 | Pavements
| CA-Q-424 | 424E10000 | FINE GRADED POLYMER ASPHALT CONCRETE, TYPE A | 51 | 448 Density Startup | What gauge is the gauge Type, Model, ID Number? Only nuclear or PQI 300/301/380 are acceptable. | S1055 | 0 | 0 | 0 | 0 | 10/1/2020 | Pavements
| CA-Q-424 | 424E10000 | FINE GRADED POLYMER ASPHALT CONCRETE, TYPE A | 52 | 448 Density Startup | Was the nuclear gauge standard count or the PQI gauge upper and lower limit determined? Witness and document readings. | S1055 | 0 | 0 | 0 | 0 | 10/1/2020 | Pavements
| CA-Q-424 | 424E10000 | FINE GRADED POLYMER ASPHALT CONCRETE, TYPE A | 53 | 448 Density Startup | Was the gauge inspected to verify that no offset was entered into gauge? | S1055 | 0 | 0 | 0 | 0 | 10/1/2020 | Pavements
| CA-Q-424 | 424E10000 | FINE GRADED POLYMER ASPHALT CONCRETE, TYPE A | 54 | 448 Density Startup | Was the minimum target density determined within the first 4hrs of production or after any mix changes? Attach TE-Min Density Target form. | S1055 | 0 | 0 | 0 | 0 | 10/1/2020 | Pavements
| CA-Q-424 | 424E10000 | FINE GRADED POLYMER ASPHALT CONCRETE, TYPE A | 55 | 448 Density Startup | Was the gauge startup readings and companion cores witnessed by the Inspector? | S1055 | 0 | 0 | 0 | 0 | 10/1/2020 | Pavements
| CA-Q-424 | 424E10000 | FINE GRADED POLYMER ASPHALT CONCRETE, TYPE A | 56 | 448 Density Startup | What was the roller pattern and pass count to obtain maximum unit weight for minimum density target? | S1055 | 0 | 0 | 0 | 0 | 10/1/2020 | Pavements
| CA-Q-424 | 424E10000 | FINE GRADED POLYMER ASPHALT CONCRETE, TYPE A | 57 | 448 Density Startup | Was the same roller pattern used to compact mix until the minimum density target was determined? | S1055 | 0 | 0 | 0 | 0 | 10/1/2020 | Pavements
| CA-Q-424 | 424E10000 | FINE GRADED POLYMER ASPHALT CONCRETE, TYPE A | 58 | 448 Density Production | Did the contractor take QC readings every 1000ft alternating L/C/R? Attach daily TE Mat Density QC QA form. | S1055 | 0 | 0 | 0 | 0 | 10/1/2020 | Pavements
| CA-Q-424 | 424E10000 | FINE GRADED POLYMER ASPHALT CONCRETE, TYPE A | 59 | 448 Density Production | Did the Inspector witness a minimum two QA tests at random locations daily? (Two QA tests are minimum additional checks should be made) Document QA test results. | S1055 | 0 | 0 | 0 | 0 | 10/1/2020 | Pavements
| CA-Q-424 | 424E10000 | FINE GRADED POLYMER ASPHALT CONCRETE, TYPE A | 60 | 448 Density Production | Was the gauge inspected to verify that no offset was entered into gauge for each QA check? | S1055 | 0 | 0 | 0 | 0 | 10/1/2020 | Pavements
| CA-Q-424 | 424E10000 | FINE GRADED POLYMER ASPHALT CONCRETE, TYPE A | 61 | 448 Density Production | Did the QA results require a density deduction? | S1055 | 0 | 0 | 0 | 0 | 10/1/2020 | Pavements
| CA-Q-424 | 424E10000 | FINE GRADED POLYMER ASPHALT CONCRETE, TYPE A | 62 | 448 Rollers Requirements (when density specification does not apply) | Intermediate & Surface Course – Is a three-wheel roller used in breakdown position? | 401.13 / 401.16 | 0 | 0 | 0 | 0 | 10/1/2020 | Pavements
| CA-Q-424 | 424E10000 | FINE GRADED POLYMER ASPHALT CONCRETE, TYPE A | 63 | 448 Rollers Requirements (when density specification does not apply) | Variable Course – Is a steel wheel roller and a pneumatic tire roller being used? | 401.13 / 401.16 | 0 | 0 | 0 | 0 | 10/1/2020 | Pavements
| CA-Q-424 | 424E10000 | FINE GRADED POLYMER ASPHALT CONCRETE, TYPE A | 64 | 448 Rollers Requirements (when density specification does not apply) | Is a vibratory roller being used only when course thickness ≥1.5 inches? (Typical lift thickness is 3/4" to 1" no vibratory rollers allowed) | 401.13 / 401.16 | 0 | 0 | 0 | 0 | 10/1/2020 | Pavements
| CA-Q-424 | 424E10000 | FINE GRADED POLYMER ASPHALT CONCRETE, TYPE A | 65 | 448 Rollers Requirements (when density specification does not apply) | Does the roller train conform to the specifications? (two rollers minimum) | 401.13 / 401.16 / 424.06 | 0 | 0 | 0 | 0 | 10/1/2020 | Pavements
| CA-Q-424 | 424E10000 | FINE GRADED POLYMER ASPHALT CONCRETE, TYPE A | 66 | 448 Rollers Requirements (when density specification does not apply) | Is the maximum capacity (yd2/hr.) of the roller train calculated? Is it converted to (Tons/hr.)? Provide calculations CA-FP-3. | 401.13 / 401.16 | 0 | 0 | 0 | 0 | 10/1/2020 | Pavements
| CA-Q-424 | 424E10000 | FINE GRADED POLYMER ASPHALT CONCRETE, TYPE A | 67 | 448 Rollers Requirements (when density specification does not apply) | Is the spreading rate of placement calculated (Tons/hr.)? Provide calculation CA-FP-3. | 401.13 / 401.16 | 0 | 0 | 0 | 0 | 10/1/2020 | Pavements
| CA-Q-424 | 424E10000 | FINE GRADED POLYMER ASPHALT CONCRETE, TYPE A | 68 | 448 Rollers Requirements (when density specification does not apply) | Is the spreading rate of placement less than twice the roller train capacity? Provide calculation CA-FP-3. | 424.06 | 0 | 0 | 0 | 0 | 10/1/2020 | Pavements
| CA-Q-424 | 424E10000 | FINE GRADED POLYMER ASPHALT CONCRETE, TYPE A | 69 | Anti-Segregation Equipment / Night Paving | Is a MTV/MTD or remix paver being used when required? Document device manufacturer and model number. | 401.12 | 0 | 0 | 0 | 0 | 10/1/2020 | Pavements
| CA-Q-424 | 424E10000 | FINE GRADED POLYMER ASPHALT CONCRETE, TYPE A | 70 | Anti-Segregation Equipment / Night Paving | Is Contractor using a paver hopper insert with minimum capacity of 10 tons? | 401.12 | 0 | 0 | 0 | 0 | 10/1/2020 | Pavements
| CA-Q-424 | 424E10000 | FINE GRADED POLYMER ASPHALT CONCRETE, TYPE A | 71 | Anti-Segregation Equipment / Night Paving | Was a 1000ft. minimum test strip performed for the fist day of paving the JMF? | 401.12 | 0 | 0 | 0 | 0 | 10/1/2020 | Pavements
| CA-Q-424 | 424E10000 | FINE GRADED POLYMER ASPHALT CONCRETE, TYPE A | 72 | Anti-Segregation Equipment / Night Paving | Was the test strip evaluated for physical segregation and transverse temperature differentials less than 35 °F? Attach form CA-FP-5. | 401.12 | 0 | 0 | 0 | 0 | 10/1/2020 | Pavements
| CA-Q-424 | 424E10000 | FINE GRADED POLYMER ASPHALT CONCRETE, TYPE A | 73 | Anti-Segregation Equipment / Night Paving | Did the test strip pass evaluation? | 401.12 | 0 | 0 | 0 | 0 | 10/1/2020 | Pavements
| CA-Q-424 | 424E10000 | FINE GRADED POLYMER ASPHALT CONCRETE, TYPE A | 74 | Anti-Segregation Equipment / Night Paving | Has mat been monitored for physical segregation and thermal differentials? Document results minimum 4 times per day. | 401.12 | 0 | 0 | 0 | 0 | 10/1/2020 | Pavements
| CA-Q-424 | 424E10000 | FINE GRADED POLYMER ASPHALT CONCRETE, TYPE A | 75 | Anti-Segregation Equipment / Night Paving | Was the lighting system approved before use? | 401.15 | 0 | 0 | 0 | 0 | 10/1/2020 | Pavements
| CA-Q-424 | 424E10000 | FINE GRADED POLYMER ASPHALT CONCRETE, TYPE A | 76 | Anti-Segregation Equipment / Night Paving | Did the lighting system provide the required luminance? (5 foot-candles at equipment/1 f-c @ 25 ft. At coring provide 5 f-c @ coring and 1 f-c @ 10’) | 401.15 | 0 | 0 | 0 | 0 | 10/1/2020 | Pavements
| CA-Q-424 | 424E10000 | FINE GRADED POLYMER ASPHALT CONCRETE, TYPE A | 77 | Anti-Segregation Equipment / Night Paving | Is the pavement reviewed & inspected during daylight? | PN 420 | 0 | 0 | 0 | 0 | 10/1/2020 | Pavements
| CA-Q-424 | 424E10000 | FINE GRADED POLYMER ASPHALT CONCRETE, TYPE A | 78 | Surface Tolerances | Does a surface smoothness PN apply to this project? Document corrective actions. | 401.19 | 0 | 0 | 0 | 0 | 10/1/2020 | Pavements
| CA-Q-424 | 424E10000 | FINE GRADED POLYMER ASPHALT CONCRETE, TYPE A | 79 | Surface Tolerances | Have bumps been checked for compliance with 1/4" in 10ft. Straightedge? | 401.19 | 0 | 0 | 0 | 0 | 10/1/2020 | Pavements
| CA-Q-424 | 424E10000 | FINE GRADED POLYMER ASPHALT CONCRETE, TYPE A | 80 | Surface Tolerances | Is a longitudinal profile specified in plans? If yes, has it been tabulated and checked for 1/2" tolerance to specified profile prior to placing surface course? | 401.19 | 0 | 0 | 0 | 0 | 10/1/2020 | Pavements
| CA-Q-424 | 424E10000 | FINE GRADED POLYMER ASPHALT CONCRETE, TYPE A | 81 | Surface Tolerances | Is transverse slope specified in typical sections? If yes, is it in compliance with 3/8" in 10ft.? | 401.19 | 0 | 0 | 0 | 0 | 10/1/2020 | Pavements
| CA-Q-424 | 424E10001 | FINE GRADED POLYMER ASPHALT CONCRETE, TYPE A, AS PER PLAN | 1 | General | Does the JMF match the project material requirements? Document approved JMF Number. | 401.02 / MOP | 0 | 0 | 0 | 0 | 10/1/2020 | Pavements
| CA-Q-424 | 424E10001 | FINE GRADED POLYMER ASPHALT CONCRETE, TYPE A, AS PER PLAN | 2 | General | Is the FQCS Certified on OMM List? Document FQCS Name. | 403.03 | 0 | 0 | 0 | 0 | 10/1/2020 | Pavements
| CA-Q-424 | 424E10001 | FINE GRADED POLYMER ASPHALT CONCRETE, TYPE A, AS PER PLAN | 3 | Weather Limitations | Variable Course – Is a steel wheel roller and a pneumatic tire roller being used? | 401.06 | 0 | 0 | 0 | 0 | 10/1/2020 | Pavements
| CA-Q-424 | 424E10001 | FINE GRADED POLYMER ASPHALT CONCRETE, TYPE A, AS PER PLAN | 4 | Weather Limitations | Is the pavement surface temp above minimum temp? Document the pavement course thickness and pavement temperature. | 401.06 | 0 | 0 | 0 | 0 | 10/1/2020 | Pavements
| CA-Q-424 | 424E10001 | FINE GRADED POLYMER ASPHALT CONCRETE, TYPE A, AS PER PLAN | 5 | Weather Limitations | If a surface course is being placed, is the air temperature > 40° F? Document temp. | 401.06 | 0 | 0 | 0 | 0 | 10/1/2020 | Pavements
| CA-Q-424 | 424E10001 | FINE GRADED POLYMER ASPHALT CONCRETE, TYPE A, AS PER PLAN | 6 | Weather Limitations | If polymer binder surface course (i.e. PG70-22, PG76-22 or PG 88-22) is being placed, is the surface and air temp > 50° F? Document temp. | 401.06 | 0 | 0 | 0 | 0 | 10/1/2020 | Pavements
| CA-Q-424 | 424E10001 | FINE GRADED POLYMER ASPHALT CONCRETE, TYPE A, AS PER PLAN | 7 | Hauling | Is the haul distance from the asphalt plant to the project less than 50 miles? | 401.11 | 0 | 0 | 0 | 0 | 10/1/2020 | Pavements
| CA-Q-424 | 424E10001 | FINE GRADED POLYMER ASPHALT CONCRETE, TYPE A, AS PER PLAN | 8 | Hauling | Are trucks fully covered with waterproof tight fitting tarps to protect from wind and rain? | 401.11 | 0 | 0 | 0 | 0 | 10/1/2020 | Pavements
| CA-Q-424 | 424E10001 | FINE GRADED POLYMER ASPHALT CONCRETE, TYPE A, AS PER PLAN | 9 | Hauling | Are truck beds insulated when required? (Temp. < 50° F) (Haul distance is > 20 miles) | 401.11 | 0 | 0 | 0 | 0 | 10/1/2020 | Pavements
| CA-Q-424 | 424E10001 | FINE GRADED POLYMER ASPHALT CONCRETE, TYPE A, AS PER PLAN | 10 | Hauling | Have any trucks leaking fuel, hydraulic fluid, oil etc.. been removed from the operation until they are corrected? | 401.11 | 0 | 0 | 0 | 0 | 10/1/2020 | Pavements
| CA-Q-424 | 424E10001 | FINE GRADED POLYMER ASPHALT CONCRETE, TYPE A, AS PER PLAN | 11 | Hauling | Does a tarp cover the asphalt when the truck pulls up to the paver? | 401.11 | 0 | 0 | 0 | 0 | 10/1/2020 | Pavements
| CA-Q-424 | 424E10001 | FINE GRADED POLYMER ASPHALT CONCRETE, TYPE A, AS PER PLAN | 12 | Hauling | Are truck tailgates un-chained when dumping into hopper to avoid segregation? | 401.11 | 0 | 0 | 0 | 0 | 10/1/2020 | Pavements
| CA-Q-424 | 424E10001 | FINE GRADED POLYMER ASPHALT CONCRETE, TYPE A, AS PER PLAN | 13 | Hauling | Have any trucks with material sticking to the bed been removed from the operation or corrected? | 401.11 | 0 | 0 | 0 | 0 | 10/1/2020 | Pavements
| CA-Q-424 | 424E10001 | FINE GRADED POLYMER ASPHALT CONCRETE, TYPE A, AS PER PLAN | 14 | Hauling | Are the trucks cleaning out beds at a satisfactory location off the pavement? | 401.11 | 0 | 0 | 0 | 0 | 10/1/2020 | Pavements
| CA-Q-424 | 424E10001 | FINE GRADED POLYMER ASPHALT CONCRETE, TYPE A, AS PER PLAN | 15 | Spreading and Finishing | Is the existing pavement clean? (no dust, loose pavement scabs, oil/fuel contamination) | 401.14 | 0 | 0 | 0 | 0 | 10/1/2020 | Pavements
| CA-Q-424 | 424E10001 | FINE GRADED POLYMER ASPHALT CONCRETE, TYPE A, AS PER PLAN | 16 | Spreading and Finishing | Are vertical faces of curb, manholes, structures, etc. covered with a thick coating liquid asphalt material? | 401.14 | 0 | 0 | 0 | 0 | 10/1/2020 | Pavements
| CA-Q-424 | 424E10001 | FINE GRADED POLYMER ASPHALT CONCRETE, TYPE A, AS PER PLAN | 17 | Spreading and Finishing | Are trucks delivering the mix to the paver continuously and at a uniform rate? | 401.15 | 0 | 0 | 0 | 0 | 10/1/2020 | Pavements
| CA-Q-424 | 424E10001 | FINE GRADED POLYMER ASPHALT CONCRETE, TYPE A, AS PER PLAN | 18 | Spreading and Finishing | Are the trucks emptying without bumping the paver? | 401.15 | 0 | 0 | 0 | 0 | 10/1/2020 | Pavements
| CA-Q-424 | 424E10001 | FINE GRADED POLYMER ASPHALT CONCRETE, TYPE A, AS PER PLAN | 19 | Spreading and Finishing | Is the mix within spec temperature range? • 290° F - 325° F for HMA • 250° F - 325° F for WMA • 350° F Max for polymer modified mixes Document mix laydown temperature a minimum of 4 times per day. | 702 / 401.16 | 0 | 0 | 0 | 0 | 10/1/2020 | Pavements
| CA-Q-424 | 424E10001 | FINE GRADED POLYMER ASPHALT CONCRETE, TYPE A, AS PER PLAN | 20 | Spreading and Finishing | Is aggregate uniformly coated when delivered to the paver? | 401.15 | 0 | 0 | 0 | 0 | 10/1/2020 | Pavements
| CA-Q-424 | 424E10001 | FINE GRADED POLYMER ASPHALT CONCRETE, TYPE A, AS PER PLAN | 21 | Spreading and Finishing | Is the mat compacted thickness correct? • Intermediate Course = 3 inch Max Document thickness placed. | 401.15 | 0 | 0 | 0 | 0 | 10/1/2020 | Pavements
| CA-Q-424 | 424E10001 | FINE GRADED POLYMER ASPHALT CONCRETE, TYPE A, AS PER PLAN | 22 | Spreading and Finishing | Are automatic screed controls being used? | 401.12 | 0 | 0 | 0 | 0 | 10/1/2020 | Pavements
| CA-Q-424 | 424E10001 | FINE GRADED POLYMER ASPHALT CONCRETE, TYPE A, AS PER PLAN | 23 | Spreading and Finishing | Does the paver have auger and tunnel extensions mounted to within ~ 18 in. max of the end gate for the planned paving width? | 401.15 | 0 | 0 | 0 | 0 | 10/1/2020 | Pavements
| CA-Q-424 | 424E10001 | FINE GRADED POLYMER ASPHALT CONCRETE, TYPE A, AS PER PLAN | 24 | Spreading and Finishing | If the paver is leaving any unusual marks, streaks, tears or shadows in the mat, was it addressed and corrected? | 401.15 | 0 | 0 | 0 | 0 | 10/1/2020 | Pavements
| CA-Q-424 | 424E10001 | FINE GRADED POLYMER ASPHALT CONCRETE, TYPE A, AS PER PLAN | 25 | Spreading and Finishing | Is the mixture uniform texture, i.e. no segregation? (coarse or fine areas) | 401.15 | 0 | 0 | 0 | 0 | 10/1/2020 | Pavements
| CA-Q-424 | 424E10001 | FINE GRADED POLYMER ASPHALT CONCRETE, TYPE A, AS PER PLAN | 26 | Spreading and Finishing | Is the mat free of any signs of segregation, tenderness, raveling, flushing, rutting, holes, debris? | 401.15 | 0 | 0 | 0 | 0 | 10/1/2020 | Pavements
| CA-Q-424 | 424E10001 | FINE GRADED POLYMER ASPHALT CONCRETE, TYPE A, AS PER PLAN | 27 | Spreading and Finishing | For surface course: are gutters sealed with 4” band of asphalt binder? | 401.15 | 0 | 0 | 0 | 0 | 10/1/2020 | Pavements
| CA-Q-424 | 424E10001 | FINE GRADED POLYMER ASPHALT CONCRETE, TYPE A, AS PER PLAN | 28 | Spreading and Finishing | Is the yield within ±5%? Calculate and document yield 4 times daily at a minimum. Attach CA-FP-4 | 401.15 / 401.19 | 0 | 0 | 0 | 0 | 10/1/2020 | Pavements
| CA-Q-424 | 424E10001 | FINE GRADED POLYMER ASPHALT CONCRETE, TYPE A, AS PER PLAN | 29 | Compaction | Does rolling start at the edge and move longitudinally and parallel to the centerline? | 401.16 | 0 | 0 | 0 | 0 | 10/1/2020 | Pavements
| CA-Q-424 | 424E10001 | FINE GRADED POLYMER ASPHALT CONCRETE, TYPE A, AS PER PLAN | 30 | Compaction | Is each roller pass overlapped by 1/2 width? | 401.16 | 0 | 0 | 0 | 0 | 10/1/2020 | Pavements
| CA-Q-424 | 424E10001 | FINE GRADED POLYMER ASPHALT CONCRETE, TYPE A, AS PER PLAN | 31 | Compaction | Do the rollers obtain full coverage and are roller marks are removed? | 401.16 | 0 | 0 | 0 | 0 | 10/1/2020 | Pavements
| CA-Q-424 | 424E10001 | FINE GRADED POLYMER ASPHALT CONCRETE, TYPE A, AS PER PLAN | 32 | Compaction | Has the roller train made complete coverage of the mat before mat temps reach 175° F? | 401.16 | 0 | 0 | 0 | 0 | 10/1/2020 | Pavements
| CA-Q-424 | 424E10001 | FINE GRADED POLYMER ASPHALT CONCRETE, TYPE A, AS PER PLAN | 33 | Joints | What point of reference is provided to drive the paver? (string line, skip paint, lines etc.) Document reference used. | 401.17 | 0 | 0 | 0 | 0 | 10/1/2020 | Pavements
| CA-Q-424 | 424E10001 | FINE GRADED POLYMER ASPHALT CONCRETE, TYPE A, AS PER PLAN | 34 | Joints | Is the unconfined joint placed straight? | 401.17 | 0 | 0 | 0 | 0 | 10/1/2020 | Pavements
| CA-Q-424 | 424E10001 | FINE GRADED POLYMER ASPHALT CONCRETE, TYPE A, AS PER PLAN | 35 | Joints | Are corrections made to joints that are rounded or not straight prior to closing the joint? | 401.17 | 0 | 0 | 0 | 0 | 10/1/2020 | Pavements
| CA-Q-424 | 424E10001 | FINE GRADED POLYMER ASPHALT CONCRETE, TYPE A, AS PER PLAN | 36 | Joints | Are joints set up at the proper height above the adjacent construction to receive maximum compaction? (~1/4” per 1” of compacted mat thickness) | 401.17 | 0 | 0 | 0 | 0 | 10/1/2020 | Pavements
| CA-Q-424 | 424E10001 | FINE GRADED POLYMER ASPHALT CONCRETE, TYPE A, AS PER PLAN | 37 | Joints | Are all cold longitudinal joints sealed with PG binder or SS875 Asphaltic joint adhesive? | 401.17 / 702.01 / 702.13 / 702.04 | 0 | 0 | 0 | 0 | 10/1/2020 | Pavements
| CA-Q-424 | 424E10001 | FINE GRADED POLYMER ASPHALT CONCRETE, TYPE A, AS PER PLAN | 38 | Joints | Is there 100 coverage and ½” overlap on joint edges? | 401.17 / 702.01 / 702.13 / 702.04 | 0 | 0 | 0 | 0 | 10/1/2020 | Pavements
| CA-Q-424 | 424E10001 | FINE GRADED POLYMER ASPHALT CONCRETE, TYPE A, AS PER PLAN | 39 | Joints | Does the confined joint pass lap the unconfined edge by 1-1.5 in.? | 401.17 | 0 | 0 | 0 | 0 | 10/1/2020 | Pavements
| CA-Q-424 | 424E10001 | FINE GRADED POLYMER ASPHALT CONCRETE, TYPE A, AS PER PLAN | 40 | Joints | Are the joints lapped per Std. Dwg. BP 3.1? Or stepped 6in minimum for phased construction joints? | BP 3.1 / 401.17 | 0 | 0 | 0 | 0 | 10/1/2020 | Pavements
| CA-Q-424 | 424E10001 | FINE GRADED POLYMER ASPHALT CONCRETE, TYPE A, AS PER PLAN | 41 | Joints | When making a longitudinal joint it is rolled first? | 401.16 | 0 | 0 | 0 | 0 | 10/1/2020 | Pavements
| CA-Q-424 | 424E10001 | FINE GRADED POLYMER ASPHALT CONCRETE, TYPE A, AS PER PLAN | 42 | Joints | Is the adjacent lane placed within 24 hours whenever traffic is permitted to cross the edge of the mat? | 401.17 | 0 | 0 | 0 | 0 | 10/1/2020 | Pavements
| CA-Q-424 | 424E10001 | FINE GRADED POLYMER ASPHALT CONCRETE, TYPE A, AS PER PLAN | 43 | Joints | Are all cold transverse construction joints cut to vertical and sealed (PG Binder, Rubberized Asphalt/SBR Asphalt Emulsion or tack material)? Is there 100% coverage? | 401.17 / 702.01 / 702.13 / 702.04 | 0 | 0 | 0 | 0 | 10/1/2020 | Pavements
| CA-Q-424 | 424E10001 | FINE GRADED POLYMER ASPHALT CONCRETE, TYPE A, AS PER PLAN | 44 | Joints | For Hot Joints – Are delivery trucks alternating between two pavers? | 401.17 | 0 | 0 | 0 | 0 | 10/1/2020 | Pavements
| CA-Q-424 | 424E10001 | FINE GRADED POLYMER ASPHALT CONCRETE, TYPE A, AS PER PLAN | 45 | 446 Density | Is a hot longitudinal joint made between the mainline/ramp lane and the adjoining shoulder? If no, the shoulder must be cored. | 446.05 | 0 | 0 | 0 | 0 | 10/1/2020 | Pavements
| CA-Q-424 | 424E10001 | FINE GRADED POLYMER ASPHALT CONCRETE, TYPE A, AS PER PLAN | 46 | 446 Density | Is the shoulder being compacted with the same roller coverage as the mainline pavement? If no, the shoulder must be cored. | 446.04 | 0 | 0 | 0 | 0 | 10/1/2020 | Pavements
| CA-Q-424 | 424E10001 | FINE GRADED POLYMER ASPHALT CONCRETE, TYPE A, AS PER PLAN | 47 | 446 Density | Have random core locations been given to the contractor after the sublot is finish rolled? Attach a copy of TE-217. | 446.04 | 0 | 0 | 0 | 0 | 10/1/2020 | Pavements
| CA-Q-424 | 424E10001 | FINE GRADED POLYMER ASPHALT CONCRETE, TYPE A, AS PER PLAN | 48 | 446 Density | Does the Contractor obtain core samples within 48 hours with Inspector witnessing coring? | 446.04 | 0 | 0 | 0 | 0 | 10/1/2020 | Pavements
| CA-Q-424 | 424E10001 | FINE GRADED POLYMER ASPHALT CONCRETE, TYPE A, AS PER PLAN | 49 | 446 Density | Are the core samples immediately given to the Inspector and stored in core box? | 446.04 | 0 | 0 | 0 | 0 | 10/1/2020 | Pavements
| CA-Q-424 | 424E10001 | FINE GRADED POLYMER ASPHALT CONCRETE, TYPE A, AS PER PLAN | 50 | 446 Density | Are the core sample holes dried, tacked and properly filled by the Contractor? | 446.04 | 0 | 0 | 0 | 0 | 10/1/2020 | Pavements
| CA-Q-424 | 424E10001 | FINE GRADED POLYMER ASPHALT CONCRETE, TYPE A, AS PER PLAN | 51 | 448 Density Startup | What gauge is the gauge Type, Model, ID Number? Only nuclear or PQI 300/301/380 are acceptable. | S1055 | 0 | 0 | 0 | 0 | 10/1/2020 | Pavements
| CA-Q-424 | 424E10001 | FINE GRADED POLYMER ASPHALT CONCRETE, TYPE A, AS PER PLAN | 52 | 448 Density Startup | Was the nuclear gauge standard count or the PQI gauge upper and lower limit determined? Witness and document readings. | S1055 | 0 | 0 | 0 | 0 | 10/1/2020 | Pavements
| CA-Q-424 | 424E10001 | FINE GRADED POLYMER ASPHALT CONCRETE, TYPE A, AS PER PLAN | 53 | 448 Density Startup | Was the gauge inspected to verify that no offset was entered into gauge? | S1055 | 0 | 0 | 0 | 0 | 10/1/2020 | Pavements
| CA-Q-424 | 424E10001 | FINE GRADED POLYMER ASPHALT CONCRETE, TYPE A, AS PER PLAN | 54 | 448 Density Startup | Was the minimum target density determined within the first 4hrs of production or after any mix changes? Attach TE-Min Density Target form. | S1055 | 0 | 0 | 0 | 0 | 10/1/2020 | Pavements
| CA-Q-424 | 424E10001 | FINE GRADED POLYMER ASPHALT CONCRETE, TYPE A, AS PER PLAN | 55 | 448 Density Startup | Was the gauge startup readings and companion cores witnessed by the Inspector? | S1055 | 0 | 0 | 0 | 0 | 10/1/2020 | Pavements
| CA-Q-424 | 424E10001 | FINE GRADED POLYMER ASPHALT CONCRETE, TYPE A, AS PER PLAN | 56 | 448 Density Startup | What was the roller pattern and pass count to obtain maximum unit weight for minimum density target? | S1055 | 0 | 0 | 0 | 0 | 10/1/2020 | Pavements
| CA-Q-424 | 424E10001 | FINE GRADED POLYMER ASPHALT CONCRETE, TYPE A, AS PER PLAN | 57 | 448 Density Startup | Was the same roller pattern used to compact mix until the minimum density target was determined? | S1055 | 0 | 0 | 0 | 0 | 10/1/2020 | Pavements
| CA-Q-424 | 424E10001 | FINE GRADED POLYMER ASPHALT CONCRETE, TYPE A, AS PER PLAN | 58 | 448 Density Production | Did the contractor take QC readings every 1000ft alternating L/C/R? Attach daily TE Mat Density QC QA form. | S1055 | 0 | 0 | 0 | 0 | 10/1/2020 | Pavements
| CA-Q-424 | 424E10001 | FINE GRADED POLYMER ASPHALT CONCRETE, TYPE A, AS PER PLAN | 59 | 448 Density Production | Did the Inspector witness a minimum two QA tests at random locations daily? (Two QA tests are minimum additional checks should be made) Document QA test results. | S1055 | 0 | 0 | 0 | 0 | 10/1/2020 | Pavements
| CA-Q-424 | 424E10001 | FINE GRADED POLYMER ASPHALT CONCRETE, TYPE A, AS PER PLAN | 60 | 448 Density Production | Was the gauge inspected to verify that no offset was entered into gauge for each QA check? | S1055 | 0 | 0 | 0 | 0 | 10/1/2020 | Pavements
| CA-Q-424 | 424E10001 | FINE GRADED POLYMER ASPHALT CONCRETE, TYPE A, AS PER PLAN | 61 | 448 Density Production | Did the QA results require a density deduction? | S1055 | 0 | 0 | 0 | 0 | 10/1/2020 | Pavements
| CA-Q-424 | 424E10001 | FINE GRADED POLYMER ASPHALT CONCRETE, TYPE A, AS PER PLAN | 62 | 448 Rollers Requirements (when density specification does not apply) | Intermediate & Surface Course – Is a three-wheel roller used in breakdown position? | 401.13 / 401.16 | 0 | 0 | 0 | 0 | 10/1/2020 | Pavements
| CA-Q-424 | 424E10001 | FINE GRADED POLYMER ASPHALT CONCRETE, TYPE A, AS PER PLAN | 63 | 448 Rollers Requirements (when density specification does not apply) | Variable Course – Is a steel wheel roller and a pneumatic tire roller being used? | 401.13 / 401.16 | 0 | 0 | 0 | 0 | 10/1/2020 | Pavements
| CA-Q-424 | 424E10001 | FINE GRADED POLYMER ASPHALT CONCRETE, TYPE A, AS PER PLAN | 64 | 448 Rollers Requirements (when density specification does not apply) | Is a vibratory roller being used only when course thickness ≥1.5 inches? (Typical lift thickness is 3/4" to 1" no vibratory rollers allowed) | 401.13 / 401.16 | 0 | 0 | 0 | 0 | 10/1/2020 | Pavements
| CA-Q-424 | 424E10001 | FINE GRADED POLYMER ASPHALT CONCRETE, TYPE A, AS PER PLAN | 65 | 448 Rollers Requirements (when density specification does not apply) | Does the roller train conform to the specifications? (two rollers minimum) | 401.13 / 401.16 / 424.06 | 0 | 0 | 0 | 0 | 10/1/2020 | Pavements
| CA-Q-424 | 424E10001 | FINE GRADED POLYMER ASPHALT CONCRETE, TYPE A, AS PER PLAN | 66 | 448 Rollers Requirements (when density specification does not apply) | Is the maximum capacity (yd2/hr.) of the roller train calculated? Is it converted to (Tons/hr.)? Provide calculations CA-FP-3. | 401.13 / 401.16 | 0 | 0 | 0 | 0 | 10/1/2020 | Pavements
| CA-Q-424 | 424E10001 | FINE GRADED POLYMER ASPHALT CONCRETE, TYPE A, AS PER PLAN | 67 | 448 Rollers Requirements (when density specification does not apply) | Is the spreading rate of placement calculated (Tons/hr.)? Provide calculation CA-FP-3. | 401.13 / 401.16 | 0 | 0 | 0 | 0 | 10/1/2020 | Pavements
| CA-Q-424 | 424E10001 | FINE GRADED POLYMER ASPHALT CONCRETE, TYPE A, AS PER PLAN | 68 | 448 Rollers Requirements (when density specification does not apply) | Is the spreading rate of placement less than twice the roller train capacity? Provide calculation CA-FP-3. | 424.06 | 0 | 0 | 0 | 0 | 10/1/2020 | Pavements
| CA-Q-424 | 424E10001 | FINE GRADED POLYMER ASPHALT CONCRETE, TYPE A, AS PER PLAN | 69 | Anti-Segregation Equipment / Night Paving | Is a MTV/MTD or remix paver being used when required? Document device manufacturer and model number. | 401.12 | 0 | 0 | 0 | 0 | 10/1/2020 | Pavements
| CA-Q-424 | 424E10001 | FINE GRADED POLYMER ASPHALT CONCRETE, TYPE A, AS PER PLAN | 70 | Anti-Segregation Equipment / Night Paving | Is Contractor using a paver hopper insert with minimum capacity of 10 tons? | 401.12 | 0 | 0 | 0 | 0 | 10/1/2020 | Pavements
| CA-Q-424 | 424E10001 | FINE GRADED POLYMER ASPHALT CONCRETE, TYPE A, AS PER PLAN | 71 | Anti-Segregation Equipment / Night Paving | Was a 1000ft. minimum test strip performed for the fist day of paving the JMF? | 401.12 | 0 | 0 | 0 | 0 | 10/1/2020 | Pavements
| CA-Q-424 | 424E10001 | FINE GRADED POLYMER ASPHALT CONCRETE, TYPE A, AS PER PLAN | 72 | Anti-Segregation Equipment / Night Paving | Was the test strip evaluated for physical segregation and transverse temperature differentials less than 35 °F? Attach form CA-FP-5. | 401.12 | 0 | 0 | 0 | 0 | 10/1/2020 | Pavements
| CA-Q-424 | 424E10001 | FINE GRADED POLYMER ASPHALT CONCRETE, TYPE A, AS PER PLAN | 73 | Anti-Segregation Equipment / Night Paving | Did the test strip pass evaluation? | 401.12 | 0 | 0 | 0 | 0 | 10/1/2020 | Pavements
| CA-Q-424 | 424E10001 | FINE GRADED POLYMER ASPHALT CONCRETE, TYPE A, AS PER PLAN | 74 | Anti-Segregation Equipment / Night Paving | Has mat been monitored for physical segregation and thermal differentials? Document results minimum 4 times per day. | 401.12 | 0 | 0 | 0 | 0 | 10/1/2020 | Pavements
| CA-Q-424 | 424E10001 | FINE GRADED POLYMER ASPHALT CONCRETE, TYPE A, AS PER PLAN | 75 | Anti-Segregation Equipment / Night Paving | Was the lighting system approved before use? | 401.15 | 0 | 0 | 0 | 0 | 10/1/2020 | Pavements
| CA-Q-424 | 424E10001 | FINE GRADED POLYMER ASPHALT CONCRETE, TYPE A, AS PER PLAN | 76 | Anti-Segregation Equipment / Night Paving | Did the lighting system provide the required luminance? (5 foot-candles at equipment/1 f-c @ 25 ft. At coring provide 5 f-c @ coring and 1 f-c @ 10’) | 401.15 | 0 | 0 | 0 | 0 | 10/1/2020 | Pavements
| CA-Q-424 | 424E10001 | FINE GRADED POLYMER ASPHALT CONCRETE, TYPE A, AS PER PLAN | 77 | Anti-Segregation Equipment / Night Paving | Is the pavement reviewed & inspected during daylight? | PN 420 | 0 | 0 | 0 | 0 | 10/1/2020 | Pavements
| CA-Q-424 | 424E10001 | FINE GRADED POLYMER ASPHALT CONCRETE, TYPE A, AS PER PLAN | 78 | Surface Tolerances | Does a surface smoothness PN apply to this project? Document corrective actions. | 401.19 | 0 | 0 | 0 | 0 | 10/1/2020 | Pavements
| CA-Q-424 | 424E10001 | FINE GRADED POLYMER ASPHALT CONCRETE, TYPE A, AS PER PLAN | 79 | Surface Tolerances | Have bumps been checked for compliance with 1/4" in 10ft. Straightedge? | 401.19 | 0 | 0 | 0 | 0 | 10/1/2020 | Pavements
| CA-Q-424 | 424E10001 | FINE GRADED POLYMER ASPHALT CONCRETE, TYPE A, AS PER PLAN | 80 | Surface Tolerances | Is a longitudinal profile specified in plans? If yes, has it been tabulated and checked for 1/2" tolerance to specified profile prior to placing surface course? | 401.19 | 0 | 0 | 0 | 0 | 10/1/2020 | Pavements
| CA-Q-424 | 424E10001 | FINE GRADED POLYMER ASPHALT CONCRETE, TYPE A, AS PER PLAN | 81 | Surface Tolerances | Is transverse slope specified in typical sections? If yes, is it in compliance with 3/8" in 10ft.? | 401.19 | 0 | 0 | 0 | 0 | 10/1/2020 | Pavements
| CA-Q-424 | 424E12000 | FINE GRADED POLYMER ASPHALT CONCRETE, TYPE B | 1 | General | Does the JMF match the project material requirements? Document approved JMF Number. | 401.02 / MOP | 0 | 0 | 0 | 0 | 10/1/2020 | Pavements
| CA-Q-424 | 424E12000 | FINE GRADED POLYMER ASPHALT CONCRETE, TYPE B | 2 | General | Is the FQCS Certified on OMM List? Document FQCS Name. | 403.03 | 0 | 0 | 0 | 0 | 10/1/2020 | Pavements
| CA-Q-424 | 424E12000 | FINE GRADED POLYMER ASPHALT CONCRETE, TYPE B | 3 | Weather Limitations | Variable Course – Is a steel wheel roller and a pneumatic tire roller being used? | 401.06 | 0 | 0 | 0 | 0 | 10/1/2020 | Pavements
| CA-Q-424 | 424E12000 | FINE GRADED POLYMER ASPHALT CONCRETE, TYPE B | 4 | Weather Limitations | Is the pavement surface temp above minimum temp? Document the pavement course thickness and pavement temperature. | 401.06 | 0 | 0 | 0 | 0 | 10/1/2020 | Pavements
| CA-Q-424 | 424E12000 | FINE GRADED POLYMER ASPHALT CONCRETE, TYPE B | 5 | Weather Limitations | If a surface course is being placed, is the air temperature > 40° F? Document temp. | 401.06 | 0 | 0 | 0 | 0 | 10/1/2020 | Pavements
| CA-Q-424 | 424E12000 | FINE GRADED POLYMER ASPHALT CONCRETE, TYPE B | 6 | Weather Limitations | If polymer binder surface course (i.e. PG70-22, PG76-22 or PG 88-22) is being placed, is the surface and air temp > 50° F? Document temp. | 401.06 | 0 | 0 | 0 | 0 | 10/1/2020 | Pavements
| CA-Q-424 | 424E12000 | FINE GRADED POLYMER ASPHALT CONCRETE, TYPE B | 7 | Hauling | Is the haul distance from the asphalt plant to the project less than 50 miles? | 401.11 | 0 | 0 | 0 | 0 | 10/1/2020 | Pavements
| CA-Q-424 | 424E12000 | FINE GRADED POLYMER ASPHALT CONCRETE, TYPE B | 8 | Hauling | Are trucks fully covered with waterproof tight fitting tarps to protect from wind and rain? | 401.11 | 0 | 0 | 0 | 0 | 10/1/2020 | Pavements
| CA-Q-424 | 424E12000 | FINE GRADED POLYMER ASPHALT CONCRETE, TYPE B | 9 | Hauling | Are truck beds insulated when required? (Temp. < 50° F) (Haul distance is > 20 miles) | 401.11 | 0 | 0 | 0 | 0 | 10/1/2020 | Pavements
| CA-Q-424 | 424E12000 | FINE GRADED POLYMER ASPHALT CONCRETE, TYPE B | 10 | Hauling | Have any trucks leaking fuel, hydraulic fluid, oil etc.. been removed from the operation until they are corrected? | 401.11 | 0 | 0 | 0 | 0 | 10/1/2020 | Pavements
| CA-Q-424 | 424E12000 | FINE GRADED POLYMER ASPHALT CONCRETE, TYPE B | 11 | Hauling | Does a tarp cover the asphalt when the truck pulls up to the paver? | 401.11 | 0 | 0 | 0 | 0 | 10/1/2020 | Pavements
| CA-Q-424 | 424E12000 | FINE GRADED POLYMER ASPHALT CONCRETE, TYPE B | 12 | Hauling | Are truck tailgates un-chained when dumping into hopper to avoid segregation? | 401.11 | 0 | 0 | 0 | 0 | 10/1/2020 | Pavements
| CA-Q-424 | 424E12000 | FINE GRADED POLYMER ASPHALT CONCRETE, TYPE B | 13 | Hauling | Have any trucks with material sticking to the bed been removed from the operation or corrected? | 401.11 | 0 | 0 | 0 | 0 | 10/1/2020 | Pavements
| CA-Q-424 | 424E12000 | FINE GRADED POLYMER ASPHALT CONCRETE, TYPE B | 14 | Hauling | Are the trucks cleaning out beds at a satisfactory location off the pavement? | 401.11 | 0 | 0 | 0 | 0 | 10/1/2020 | Pavements
| CA-Q-424 | 424E12000 | FINE GRADED POLYMER ASPHALT CONCRETE, TYPE B | 15 | Spreading and Finishing | Is the existing pavement clean? (no dust, loose pavement scabs, oil/fuel contamination) | 401.14 | 0 | 0 | 0 | 0 | 10/1/2020 | Pavements
| CA-Q-424 | 424E12000 | FINE GRADED POLYMER ASPHALT CONCRETE, TYPE B | 16 | Spreading and Finishing | Are vertical faces of curb, manholes, structures, etc. covered with a thick coating liquid asphalt material? | 401.14 | 0 | 0 | 0 | 0 | 10/1/2020 | Pavements
| CA-Q-424 | 424E12000 | FINE GRADED POLYMER ASPHALT CONCRETE, TYPE B | 17 | Spreading and Finishing | Are trucks delivering the mix to the paver continuously and at a uniform rate? | 401.15 | 0 | 0 | 0 | 0 | 10/1/2020 | Pavements
| CA-Q-424 | 424E12000 | FINE GRADED POLYMER ASPHALT CONCRETE, TYPE B | 18 | Spreading and Finishing | Are the trucks emptying without bumping the paver? | 401.15 | 0 | 0 | 0 | 0 | 10/1/2020 | Pavements
| CA-Q-424 | 424E12000 | FINE GRADED POLYMER ASPHALT CONCRETE, TYPE B | 19 | Spreading and Finishing | Is the mix within spec temperature range? • 290° F - 325° F for HMA • 250° F - 325° F for WMA • 350° F Max for polymer modified mixes Document mix laydown temperature a minimum of 4 times per day. | 702 / 401.16 | 0 | 0 | 0 | 0 | 10/1/2020 | Pavements
| CA-Q-424 | 424E12000 | FINE GRADED POLYMER ASPHALT CONCRETE, TYPE B | 20 | Spreading and Finishing | Is aggregate uniformly coated when delivered to the paver? | 401.15 | 0 | 0 | 0 | 0 | 10/1/2020 | Pavements
| CA-Q-424 | 424E12000 | FINE GRADED POLYMER ASPHALT CONCRETE, TYPE B | 21 | Spreading and Finishing | Is the mat compacted thickness correct? • Intermediate Course = 3 inch Max Document thickness placed. | 401.15 | 0 | 0 | 0 | 0 | 10/1/2020 | Pavements
| CA-Q-424 | 424E12000 | FINE GRADED POLYMER ASPHALT CONCRETE, TYPE B | 22 | Spreading and Finishing | Are automatic screed controls being used? | 401.12 | 0 | 0 | 0 | 0 | 10/1/2020 | Pavements
| CA-Q-424 | 424E12000 | FINE GRADED POLYMER ASPHALT CONCRETE, TYPE B | 23 | Spreading and Finishing | Does the paver have auger and tunnel extensions mounted to within ~ 18 in. max of the end gate for the planned paving width? | 401.15 | 0 | 0 | 0 | 0 | 10/1/2020 | Pavements
| CA-Q-424 | 424E12000 | FINE GRADED POLYMER ASPHALT CONCRETE, TYPE B | 24 | Spreading and Finishing | If the paver is leaving any unusual marks, streaks, tears or shadows in the mat, was it addressed and corrected? | 401.15 | 0 | 0 | 0 | 0 | 10/1/2020 | Pavements
| CA-Q-424 | 424E12000 | FINE GRADED POLYMER ASPHALT CONCRETE, TYPE B | 25 | Spreading and Finishing | Is the mixture uniform texture, i.e. no segregation? (coarse or fine areas) | 401.15 | 0 | 0 | 0 | 0 | 10/1/2020 | Pavements
| CA-Q-424 | 424E12000 | FINE GRADED POLYMER ASPHALT CONCRETE, TYPE B | 26 | Spreading and Finishing | Is the mat free of any signs of segregation, tenderness, raveling, flushing, rutting, holes, debris? | 401.15 | 0 | 0 | 0 | 0 | 10/1/2020 | Pavements
| CA-Q-424 | 424E12000 | FINE GRADED POLYMER ASPHALT CONCRETE, TYPE B | 27 | Spreading and Finishing | For surface course: are gutters sealed with 4” band of asphalt binder? | 401.15 | 0 | 0 | 0 | 0 | 10/1/2020 | Pavements
| CA-Q-424 | 424E12000 | FINE GRADED POLYMER ASPHALT CONCRETE, TYPE B | 28 | Spreading and Finishing | Is the yield within ±5%? Calculate and document yield 4 times daily at a minimum. Attach CA-FP-4 | 401.15 / 401.19 | 0 | 0 | 0 | 0 | 10/1/2020 | Pavements
| CA-Q-424 | 424E12000 | FINE GRADED POLYMER ASPHALT CONCRETE, TYPE B | 29 | Compaction | Does rolling start at the edge and move longitudinally and parallel to the centerline? | 401.16 | 0 | 0 | 0 | 0 | 10/1/2020 | Pavements
| CA-Q-424 | 424E12000 | FINE GRADED POLYMER ASPHALT CONCRETE, TYPE B | 30 | Compaction | Is each roller pass overlapped by 1/2 width? | 401.16 | 0 | 0 | 0 | 0 | 10/1/2020 | Pavements
| CA-Q-424 | 424E12000 | FINE GRADED POLYMER ASPHALT CONCRETE, TYPE B | 31 | Compaction | Do the rollers obtain full coverage and are roller marks are removed? | 401.16 | 0 | 0 | 0 | 0 | 10/1/2020 | Pavements
| CA-Q-424 | 424E12000 | FINE GRADED POLYMER ASPHALT CONCRETE, TYPE B | 32 | Compaction | Has the roller train made complete coverage of the mat before mat temps reach 175° F? | 401.16 | 0 | 0 | 0 | 0 | 10/1/2020 | Pavements
| CA-Q-424 | 424E12000 | FINE GRADED POLYMER ASPHALT CONCRETE, TYPE B | 33 | Joints | What point of reference is provided to drive the paver? (string line, skip paint, lines etc.) Document reference used. | 401.17 | 0 | 0 | 0 | 0 | 10/1/2020 | Pavements
| CA-Q-424 | 424E12000 | FINE GRADED POLYMER ASPHALT CONCRETE, TYPE B | 34 | Joints | Is the unconfined joint placed straight? | 401.17 | 0 | 0 | 0 | 0 | 10/1/2020 | Pavements
| CA-Q-424 | 424E12000 | FINE GRADED POLYMER ASPHALT CONCRETE, TYPE B | 35 | Joints | Are corrections made to joints that are rounded or not straight prior to closing the joint? | 401.17 | 0 | 0 | 0 | 0 | 10/1/2020 | Pavements
| CA-Q-424 | 424E12000 | FINE GRADED POLYMER ASPHALT CONCRETE, TYPE B | 36 | Joints | Are joints set up at the proper height above the adjacent construction to receive maximum compaction? (~1/4” per 1” of compacted mat thickness) | 401.17 | 0 | 0 | 0 | 0 | 10/1/2020 | Pavements
| CA-Q-424 | 424E12000 | FINE GRADED POLYMER ASPHALT CONCRETE, TYPE B | 37 | Joints | Are all cold longitudinal joints sealed with PG binder or SS875 Asphaltic joint adhesive? | 401.17 / 702.01 / 702.13 / 702.04 | 0 | 0 | 0 | 0 | 10/1/2020 | Pavements
| CA-Q-424 | 424E12000 | FINE GRADED POLYMER ASPHALT CONCRETE, TYPE B | 38 | Joints | Is there 100 coverage and ½” overlap on joint edges? | 401.17 / 702.01 / 702.13 / 702.04 | 0 | 0 | 0 | 0 | 10/1/2020 | Pavements
| CA-Q-424 | 424E12000 | FINE GRADED POLYMER ASPHALT CONCRETE, TYPE B | 39 | Joints | Does the confined joint pass lap the unconfined edge by 1-1.5 in.? | 401.17 | 0 | 0 | 0 | 0 | 10/1/2020 | Pavements
| CA-Q-424 | 424E12000 | FINE GRADED POLYMER ASPHALT CONCRETE, TYPE B | 40 | Joints | Are the joints lapped per Std. Dwg. BP 3.1? Or stepped 6in minimum for phased construction joints? | BP 3.1 / 401.17 | 0 | 0 | 0 | 0 | 10/1/2020 | Pavements
| CA-Q-424 | 424E12000 | FINE GRADED POLYMER ASPHALT CONCRETE, TYPE B | 41 | Joints | When making a longitudinal joint it is rolled first? | 401.16 | 0 | 0 | 0 | 0 | 10/1/2020 | Pavements
| CA-Q-424 | 424E12000 | FINE GRADED POLYMER ASPHALT CONCRETE, TYPE B | 42 | Joints | Is the adjacent lane placed within 24 hours whenever traffic is permitted to cross the edge of the mat? | 401.17 | 0 | 0 | 0 | 0 | 10/1/2020 | Pavements
| CA-Q-424 | 424E12000 | FINE GRADED POLYMER ASPHALT CONCRETE, TYPE B | 43 | Joints | Are all cold transverse construction joints cut to vertical and sealed (PG Binder, Rubberized Asphalt/SBR Asphalt Emulsion or tack material)? Is there 100% coverage? | 401.17 / 702.01 / 702.13 / 702.04 | 0 | 0 | 0 | 0 | 10/1/2020 | Pavements
| CA-Q-424 | 424E12000 | FINE GRADED POLYMER ASPHALT CONCRETE, TYPE B | 44 | Joints | For Hot Joints – Are delivery trucks alternating between two pavers? | 401.17 | 0 | 0 | 0 | 0 | 10/1/2020 | Pavements
| CA-Q-424 | 424E12000 | FINE GRADED POLYMER ASPHALT CONCRETE, TYPE B | 45 | 446 Density | Is a hot longitudinal joint made between the mainline/ramp lane and the adjoining shoulder? If no, the shoulder must be cored. | 446.05 | 0 | 0 | 0 | 0 | 10/1/2020 | Pavements
| CA-Q-424 | 424E12000 | FINE GRADED POLYMER ASPHALT CONCRETE, TYPE B | 46 | 446 Density | Is the shoulder being compacted with the same roller coverage as the mainline pavement? If no, the shoulder must be cored. | 446.04 | 0 | 0 | 0 | 0 | 10/1/2020 | Pavements
| CA-Q-424 | 424E12000 | FINE GRADED POLYMER ASPHALT CONCRETE, TYPE B | 47 | 446 Density | Have random core locations been given to the contractor after the sublot is finish rolled? Attach a copy of TE-217. | 446.04 | 0 | 0 | 0 | 0 | 10/1/2020 | Pavements
| CA-Q-424 | 424E12000 | FINE GRADED POLYMER ASPHALT CONCRETE, TYPE B | 48 | 446 Density | Does the Contractor obtain core samples within 48 hours with Inspector witnessing coring? | 446.04 | 0 | 0 | 0 | 0 | 10/1/2020 | Pavements
| CA-Q-424 | 424E12000 | FINE GRADED POLYMER ASPHALT CONCRETE, TYPE B | 49 | 446 Density | Are the core samples immediately given to the Inspector and stored in core box? | 446.04 | 0 | 0 | 0 | 0 | 10/1/2020 | Pavements
| CA-Q-424 | 424E12000 | FINE GRADED POLYMER ASPHALT CONCRETE, TYPE B | 50 | 446 Density | Are the core sample holes dried, tacked and properly filled by the Contractor? | 446.04 | 0 | 0 | 0 | 0 | 10/1/2020 | Pavements
| CA-Q-424 | 424E12000 | FINE GRADED POLYMER ASPHALT CONCRETE, TYPE B | 51 | 448 Density Startup | What gauge is the gauge Type, Model, ID Number? Only nuclear or PQI 300/301/380 are acceptable. | S1055 | 0 | 0 | 0 | 0 | 10/1/2020 | Pavements
| CA-Q-424 | 424E12000 | FINE GRADED POLYMER ASPHALT CONCRETE, TYPE B | 52 | 448 Density Startup | Was the nuclear gauge standard count or the PQI gauge upper and lower limit determined? Witness and document readings. | S1055 | 0 | 0 | 0 | 0 | 10/1/2020 | Pavements
| CA-Q-424 | 424E12000 | FINE GRADED POLYMER ASPHALT CONCRETE, TYPE B | 53 | 448 Density Startup | Was the gauge inspected to verify that no offset was entered into gauge? | S1055 | 0 | 0 | 0 | 0 | 10/1/2020 | Pavements
| CA-Q-424 | 424E12000 | FINE GRADED POLYMER ASPHALT CONCRETE, TYPE B | 54 | 448 Density Startup | Was the minimum target density determined within the first 4hrs of production or after any mix changes? Attach TE-Min Density Target form. | S1055 | 0 | 0 | 0 | 0 | 10/1/2020 | Pavements
| CA-Q-424 | 424E12000 | FINE GRADED POLYMER ASPHALT CONCRETE, TYPE B | 55 | 448 Density Startup | Was the gauge startup readings and companion cores witnessed by the Inspector? | S1055 | 0 | 0 | 0 | 0 | 10/1/2020 | Pavements
| CA-Q-424 | 424E12000 | FINE GRADED POLYMER ASPHALT CONCRETE, TYPE B | 56 | 448 Density Startup | What was the roller pattern and pass count to obtain maximum unit weight for minimum density target? | S1055 | 0 | 0 | 0 | 0 | 10/1/2020 | Pavements
| CA-Q-424 | 424E12000 | FINE GRADED POLYMER ASPHALT CONCRETE, TYPE B | 57 | 448 Density Startup | Was the same roller pattern used to compact mix until the minimum density target was determined? | S1055 | 0 | 0 | 0 | 0 | 10/1/2020 | Pavements
| CA-Q-424 | 424E12000 | FINE GRADED POLYMER ASPHALT CONCRETE, TYPE B | 58 | 448 Density Production | Did the contractor take QC readings every 1000ft alternating L/C/R? Attach daily TE Mat Density QC QA form. | S1055 | 0 | 0 | 0 | 0 | 10/1/2020 | Pavements
| CA-Q-424 | 424E12000 | FINE GRADED POLYMER ASPHALT CONCRETE, TYPE B | 59 | 448 Density Production | Did the Inspector witness a minimum two QA tests at random locations daily? (Two QA tests are minimum additional checks should be made) Document QA test results. | S1055 | 0 | 0 | 0 | 0 | 10/1/2020 | Pavements
| CA-Q-424 | 424E12000 | FINE GRADED POLYMER ASPHALT CONCRETE, TYPE B | 60 | 448 Density Production | Was the gauge inspected to verify that no offset was entered into gauge for each QA check? | S1055 | 0 | 0 | 0 | 0 | 10/1/2020 | Pavements
| CA-Q-424 | 424E12000 | FINE GRADED POLYMER ASPHALT CONCRETE, TYPE B | 61 | 448 Density Production | Did the QA results require a density deduction? | S1055 | 0 | 0 | 0 | 0 | 10/1/2020 | Pavements
| CA-Q-424 | 424E12000 | FINE GRADED POLYMER ASPHALT CONCRETE, TYPE B | 62 | 448 Rollers Requirements (when density specification does not apply) | Intermediate & Surface Course – Is a three-wheel roller used in breakdown position? | 401.13 / 401.16 | 0 | 0 | 0 | 0 | 10/1/2020 | Pavements
| CA-Q-424 | 424E12000 | FINE GRADED POLYMER ASPHALT CONCRETE, TYPE B | 63 | 448 Rollers Requirements (when density specification does not apply) | Variable Course – Is a steel wheel roller and a pneumatic tire roller being used? | 401.13 / 401.16 | 0 | 0 | 0 | 0 | 10/1/2020 | Pavements
| CA-Q-424 | 424E12000 | FINE GRADED POLYMER ASPHALT CONCRETE, TYPE B | 64 | 448 Rollers Requirements (when density specification does not apply) | Is a vibratory roller being used only when course thickness ≥1.5 inches? (Typical lift thickness is 3/4" to 1" no vibratory rollers allowed) | 401.13 / 401.16 | 0 | 0 | 0 | 0 | 10/1/2020 | Pavements
| CA-Q-424 | 424E12000 | FINE GRADED POLYMER ASPHALT CONCRETE, TYPE B | 65 | 448 Rollers Requirements (when density specification does not apply) | Does the roller train conform to the specifications? (two rollers minimum) | 401.13 / 401.16 / 424.06 | 0 | 0 | 0 | 0 | 10/1/2020 | Pavements
| CA-Q-424 | 424E12000 | FINE GRADED POLYMER ASPHALT CONCRETE, TYPE B | 66 | 448 Rollers Requirements (when density specification does not apply) | Is the maximum capacity (yd2/hr.) of the roller train calculated? Is it converted to (Tons/hr.)? Provide calculations CA-FP-3. | 401.13 / 401.16 | 0 | 0 | 0 | 0 | 10/1/2020 | Pavements
| CA-Q-424 | 424E12000 | FINE GRADED POLYMER ASPHALT CONCRETE, TYPE B | 67 | 448 Rollers Requirements (when density specification does not apply) | Is the spreading rate of placement calculated (Tons/hr.)? Provide calculation CA-FP-3. | 401.13 / 401.16 | 0 | 0 | 0 | 0 | 10/1/2020 | Pavements
| CA-Q-424 | 424E12000 | FINE GRADED POLYMER ASPHALT CONCRETE, TYPE B | 68 | 448 Rollers Requirements (when density specification does not apply) | Is the spreading rate of placement less than twice the roller train capacity? Provide calculation CA-FP-3. | 424.06 | 0 | 0 | 0 | 0 | 10/1/2020 | Pavements
| CA-Q-424 | 424E12000 | FINE GRADED POLYMER ASPHALT CONCRETE, TYPE B | 69 | Anti-Segregation Equipment / Night Paving | Is a MTV/MTD or remix paver being used when required? Document device manufacturer and model number. | 401.12 | 0 | 0 | 0 | 0 | 10/1/2020 | Pavements
| CA-Q-424 | 424E12000 | FINE GRADED POLYMER ASPHALT CONCRETE, TYPE B | 70 | Anti-Segregation Equipment / Night Paving | Is Contractor using a paver hopper insert with minimum capacity of 10 tons? | 401.12 | 0 | 0 | 0 | 0 | 10/1/2020 | Pavements
| CA-Q-424 | 424E12000 | FINE GRADED POLYMER ASPHALT CONCRETE, TYPE B | 71 | Anti-Segregation Equipment / Night Paving | Was a 1000ft. minimum test strip performed for the fist day of paving the JMF? | 401.12 | 0 | 0 | 0 | 0 | 10/1/2020 | Pavements
| CA-Q-424 | 424E12000 | FINE GRADED POLYMER ASPHALT CONCRETE, TYPE B | 72 | Anti-Segregation Equipment / Night Paving | Was the test strip evaluated for physical segregation and transverse temperature differentials less than 35 °F? Attach form CA-FP-5. | 401.12 | 0 | 0 | 0 | 0 | 10/1/2020 | Pavements
| CA-Q-424 | 424E12000 | FINE GRADED POLYMER ASPHALT CONCRETE, TYPE B | 73 | Anti-Segregation Equipment / Night Paving | Did the test strip pass evaluation? | 401.12 | 0 | 0 | 0 | 0 | 10/1/2020 | Pavements
| CA-Q-424 | 424E12000 | FINE GRADED POLYMER ASPHALT CONCRETE, TYPE B | 74 | Anti-Segregation Equipment / Night Paving | Has mat been monitored for physical segregation and thermal differentials? Document results minimum 4 times per day. | 401.12 | 0 | 0 | 0 | 0 | 10/1/2020 | Pavements
| CA-Q-424 | 424E12000 | FINE GRADED POLYMER ASPHALT CONCRETE, TYPE B | 75 | Anti-Segregation Equipment / Night Paving | Was the lighting system approved before use? | 401.15 | 0 | 0 | 0 | 0 | 10/1/2020 | Pavements
| CA-Q-424 | 424E12000 | FINE GRADED POLYMER ASPHALT CONCRETE, TYPE B | 76 | Anti-Segregation Equipment / Night Paving | Did the lighting system provide the required luminance? (5 foot-candles at equipment/1 f-c @ 25 ft. At coring provide 5 f-c @ coring and 1 f-c @ 10’) | 401.15 | 0 | 0 | 0 | 0 | 10/1/2020 | Pavements
| CA-Q-424 | 424E12000 | FINE GRADED POLYMER ASPHALT CONCRETE, TYPE B | 77 | Anti-Segregation Equipment / Night Paving | Is the pavement reviewed & inspected during daylight? | PN 420 | 0 | 0 | 0 | 0 | 10/1/2020 | Pavements
| CA-Q-424 | 424E12000 | FINE GRADED POLYMER ASPHALT CONCRETE, TYPE B | 78 | Surface Tolerances | Does a surface smoothness PN apply to this project? Document corrective actions. | 401.19 | 0 | 0 | 0 | 0 | 10/1/2020 | Pavements
| CA-Q-424 | 424E12000 | FINE GRADED POLYMER ASPHALT CONCRETE, TYPE B | 79 | Surface Tolerances | Have bumps been checked for compliance with 1/4" in 10ft. Straightedge? | 401.19 | 0 | 0 | 0 | 0 | 10/1/2020 | Pavements
| CA-Q-424 | 424E12000 | FINE GRADED POLYMER ASPHALT CONCRETE, TYPE B | 80 | Surface Tolerances | Is a longitudinal profile specified in plans? If yes, has it been tabulated and checked for 1/2" tolerance to specified profile prior to placing surface course? | 401.19 | 0 | 0 | 0 | 0 | 10/1/2020 | Pavements
| CA-Q-424 | 424E12000 | FINE GRADED POLYMER ASPHALT CONCRETE, TYPE B | 81 | Surface Tolerances | Is transverse slope specified in typical sections? If yes, is it in compliance with 3/8" in 10ft.? | 401.19 | 0 | 0 | 0 | 0 | 10/1/2020 | Pavements
| CA-Q-424 | 424E12001 | FINE GRADED POLYMER ASPHALT CONCRETE, TYPE B, AS PER PLAN | 1 | General | Does the JMF match the project material requirements? Document approved JMF Number. | 401.02 / MOP | 0 | 0 | 0 | 0 | 10/1/2020 | Pavements
| CA-Q-424 | 424E12001 | FINE GRADED POLYMER ASPHALT CONCRETE, TYPE B, AS PER PLAN | 2 | General | Is the FQCS Certified on OMM List? Document FQCS Name. | 403.03 | 0 | 0 | 0 | 0 | 10/1/2020 | Pavements
| CA-Q-424 | 424E12001 | FINE GRADED POLYMER ASPHALT CONCRETE, TYPE B, AS PER PLAN | 3 | Weather Limitations | Variable Course – Is a steel wheel roller and a pneumatic tire roller being used? | 401.06 | 0 | 0 | 0 | 0 | 10/1/2020 | Pavements
| CA-Q-424 | 424E12001 | FINE GRADED POLYMER ASPHALT CONCRETE, TYPE B, AS PER PLAN | 4 | Weather Limitations | Is the pavement surface temp above minimum temp? Document the pavement course thickness and pavement temperature. | 401.06 | 0 | 0 | 0 | 0 | 10/1/2020 | Pavements
| CA-Q-424 | 424E12001 | FINE GRADED POLYMER ASPHALT CONCRETE, TYPE B, AS PER PLAN | 5 | Weather Limitations | If a surface course is being placed, is the air temperature > 40° F? Document temp. | 401.06 | 0 | 0 | 0 | 0 | 10/1/2020 | Pavements
| CA-Q-424 | 424E12001 | FINE GRADED POLYMER ASPHALT CONCRETE, TYPE B, AS PER PLAN | 6 | Weather Limitations | If polymer binder surface course (i.e. PG70-22, PG76-22 or PG 88-22) is being placed, is the surface and air temp > 50° F? Document temp. | 401.06 | 0 | 0 | 0 | 0 | 10/1/2020 | Pavements
| CA-Q-424 | 424E12001 | FINE GRADED POLYMER ASPHALT CONCRETE, TYPE B, AS PER PLAN | 7 | Hauling | Is the haul distance from the asphalt plant to the project less than 50 miles? | 401.11 | 0 | 0 | 0 | 0 | 10/1/2020 | Pavements
| CA-Q-424 | 424E12001 | FINE GRADED POLYMER ASPHALT CONCRETE, TYPE B, AS PER PLAN | 8 | Hauling | Are trucks fully covered with waterproof tight fitting tarps to protect from wind and rain? | 401.11 | 0 | 0 | 0 | 0 | 10/1/2020 | Pavements
| CA-Q-424 | 424E12001 | FINE GRADED POLYMER ASPHALT CONCRETE, TYPE B, AS PER PLAN | 9 | Hauling | Are truck beds insulated when required? (Temp. < 50° F) (Haul distance is > 20 miles) | 401.11 | 0 | 0 | 0 | 0 | 10/1/2020 | Pavements
| CA-Q-424 | 424E12001 | FINE GRADED POLYMER ASPHALT CONCRETE, TYPE B, AS PER PLAN | 10 | Hauling | Have any trucks leaking fuel, hydraulic fluid, oil etc.. been removed from the operation until they are corrected? | 401.11 | 0 | 0 | 0 | 0 | 10/1/2020 | Pavements
| CA-Q-424 | 424E12001 | FINE GRADED POLYMER ASPHALT CONCRETE, TYPE B, AS PER PLAN | 11 | Hauling | Does a tarp cover the asphalt when the truck pulls up to the paver? | 401.11 | 0 | 0 | 0 | 0 | 10/1/2020 | Pavements
| CA-Q-424 | 424E12001 | FINE GRADED POLYMER ASPHALT CONCRETE, TYPE B, AS PER PLAN | 12 | Hauling | Are truck tailgates un-chained when dumping into hopper to avoid segregation? | 401.11 | 0 | 0 | 0 | 0 | 10/1/2020 | Pavements
| CA-Q-424 | 424E12001 | FINE GRADED POLYMER ASPHALT CONCRETE, TYPE B, AS PER PLAN | 13 | Hauling | Have any trucks with material sticking to the bed been removed from the operation or corrected? | 401.11 | 0 | 0 | 0 | 0 | 10/1/2020 | Pavements
| CA-Q-424 | 424E12001 | FINE GRADED POLYMER ASPHALT CONCRETE, TYPE B, AS PER PLAN | 14 | Hauling | Are the trucks cleaning out beds at a satisfactory location off the pavement? | 401.11 | 0 | 0 | 0 | 0 | 10/1/2020 | Pavements
| CA-Q-424 | 424E12001 | FINE GRADED POLYMER ASPHALT CONCRETE, TYPE B, AS PER PLAN | 15 | Spreading and Finishing | Is the existing pavement clean? (no dust, loose pavement scabs, oil/fuel contamination) | 401.14 | 0 | 0 | 0 | 0 | 10/1/2020 | Pavements
| CA-Q-424 | 424E12001 | FINE GRADED POLYMER ASPHALT CONCRETE, TYPE B, AS PER PLAN | 16 | Spreading and Finishing | Are vertical faces of curb, manholes, structures, etc. covered with a thick coating liquid asphalt material? | 401.14 | 0 | 0 | 0 | 0 | 10/1/2020 | Pavements
| CA-Q-424 | 424E12001 | FINE GRADED POLYMER ASPHALT CONCRETE, TYPE B, AS PER PLAN | 17 | Spreading and Finishing | Are trucks delivering the mix to the paver continuously and at a uniform rate? | 401.15 | 0 | 0 | 0 | 0 | 10/1/2020 | Pavements
| CA-Q-424 | 424E12001 | FINE GRADED POLYMER ASPHALT CONCRETE, TYPE B, AS PER PLAN | 18 | Spreading and Finishing | Are the trucks emptying without bumping the paver? | 401.15 | 0 | 0 | 0 | 0 | 10/1/2020 | Pavements
| CA-Q-424 | 424E12001 | FINE GRADED POLYMER ASPHALT CONCRETE, TYPE B, AS PER PLAN | 19 | Spreading and Finishing | Is the mix within spec temperature range? • 290° F - 325° F for HMA • 250° F - 325° F for WMA • 350° F Max for polymer modified mixes Document mix laydown temperature a minimum of 4 times per day. | 702 / 401.16 | 0 | 0 | 0 | 0 | 10/1/2020 | Pavements
| CA-Q-424 | 424E12001 | FINE GRADED POLYMER ASPHALT CONCRETE, TYPE B, AS PER PLAN | 20 | Spreading and Finishing | Is aggregate uniformly coated when delivered to the paver? | 401.15 | 0 | 0 | 0 | 0 | 10/1/2020 | Pavements
| CA-Q-424 | 424E12001 | FINE GRADED POLYMER ASPHALT CONCRETE, TYPE B, AS PER PLAN | 21 | Spreading and Finishing | Is the mat compacted thickness correct? • Intermediate Course = 3 inch Max Document thickness placed. | 401.15 | 0 | 0 | 0 | 0 | 10/1/2020 | Pavements
| CA-Q-424 | 424E12001 | FINE GRADED POLYMER ASPHALT CONCRETE, TYPE B, AS PER PLAN | 22 | Spreading and Finishing | Are automatic screed controls being used? | 401.12 | 0 | 0 | 0 | 0 | 10/1/2020 | Pavements
| CA-Q-424 | 424E12001 | FINE GRADED POLYMER ASPHALT CONCRETE, TYPE B, AS PER PLAN | 23 | Spreading and Finishing | Does the paver have auger and tunnel extensions mounted to within ~ 18 in. max of the end gate for the planned paving width? | 401.15 | 0 | 0 | 0 | 0 | 10/1/2020 | Pavements
| CA-Q-424 | 424E12001 | FINE GRADED POLYMER ASPHALT CONCRETE, TYPE B, AS PER PLAN | 24 | Spreading and Finishing | If the paver is leaving any unusual marks, streaks, tears or shadows in the mat, was it addressed and corrected? | 401.15 | 0 | 0 | 0 | 0 | 10/1/2020 | Pavements
| CA-Q-424 | 424E12001 | FINE GRADED POLYMER ASPHALT CONCRETE, TYPE B, AS PER PLAN | 25 | Spreading and Finishing | Is the mixture uniform texture, i.e. no segregation? (coarse or fine areas) | 401.15 | 0 | 0 | 0 | 0 | 10/1/2020 | Pavements
| CA-Q-424 | 424E12001 | FINE GRADED POLYMER ASPHALT CONCRETE, TYPE B, AS PER PLAN | 26 | Spreading and Finishing | Is the mat free of any signs of segregation, tenderness, raveling, flushing, rutting, holes, debris? | 401.15 | 0 | 0 | 0 | 0 | 10/1/2020 | Pavements
| CA-Q-424 | 424E12001 | FINE GRADED POLYMER ASPHALT CONCRETE, TYPE B, AS PER PLAN | 27 | Spreading and Finishing | For surface course: are gutters sealed with 4” band of asphalt binder? | 401.15 | 0 | 0 | 0 | 0 | 10/1/2020 | Pavements
| CA-Q-424 | 424E12001 | FINE GRADED POLYMER ASPHALT CONCRETE, TYPE B, AS PER PLAN | 28 | Spreading and Finishing | Is the yield within ±5%? Calculate and document yield 4 times daily at a minimum. Attach CA-FP-4 | 401.15 / 401.19 | 0 | 0 | 0 | 0 | 10/1/2020 | Pavements
| CA-Q-424 | 424E12001 | FINE GRADED POLYMER ASPHALT CONCRETE, TYPE B, AS PER PLAN | 29 | Compaction | Does rolling start at the edge and move longitudinally and parallel to the centerline? | 401.16 | 0 | 0 | 0 | 0 | 10/1/2020 | Pavements
| CA-Q-424 | 424E12001 | FINE GRADED POLYMER ASPHALT CONCRETE, TYPE B, AS PER PLAN | 30 | Compaction | Is each roller pass overlapped by 1/2 width? | 401.16 | 0 | 0 | 0 | 0 | 10/1/2020 | Pavements
| CA-Q-424 | 424E12001 | FINE GRADED POLYMER ASPHALT CONCRETE, TYPE B, AS PER PLAN | 31 | Compaction | Do the rollers obtain full coverage and are roller marks are removed? | 401.16 | 0 | 0 | 0 | 0 | 10/1/2020 | Pavements
| CA-Q-424 | 424E12001 | FINE GRADED POLYMER ASPHALT CONCRETE, TYPE B, AS PER PLAN | 32 | Compaction | Has the roller train made complete coverage of the mat before mat temps reach 175° F? | 401.16 | 0 | 0 | 0 | 0 | 10/1/2020 | Pavements
| CA-Q-424 | 424E12001 | FINE GRADED POLYMER ASPHALT CONCRETE, TYPE B, AS PER PLAN | 33 | Joints | What point of reference is provided to drive the paver? (string line, skip paint, lines etc.) Document reference used. | 401.17 | 0 | 0 | 0 | 0 | 10/1/2020 | Pavements
| CA-Q-424 | 424E12001 | FINE GRADED POLYMER ASPHALT CONCRETE, TYPE B, AS PER PLAN | 34 | Joints | Is the unconfined joint placed straight? | 401.17 | 0 | 0 | 0 | 0 | 10/1/2020 | Pavements
| CA-Q-424 | 424E12001 | FINE GRADED POLYMER ASPHALT CONCRETE, TYPE B, AS PER PLAN | 35 | Joints | Are corrections made to joints that are rounded or not straight prior to closing the joint? | 401.17 | 0 | 0 | 0 | 0 | 10/1/2020 | Pavements
| CA-Q-424 | 424E12001 | FINE GRADED POLYMER ASPHALT CONCRETE, TYPE B, AS PER PLAN | 36 | Joints | Are joints set up at the proper height above the adjacent construction to receive maximum compaction? (~1/4” per 1” of compacted mat thickness) | 401.17 | 0 | 0 | 0 | 0 | 10/1/2020 | Pavements
| CA-Q-424 | 424E12001 | FINE GRADED POLYMER ASPHALT CONCRETE, TYPE B, AS PER PLAN | 37 | Joints | Are all cold longitudinal joints sealed with PG binder or SS875 Asphaltic joint adhesive? | 401.17 / 702.01 / 702.13 / 702.04 | 0 | 0 | 0 | 0 | 10/1/2020 | Pavements
| CA-Q-424 | 424E12001 | FINE GRADED POLYMER ASPHALT CONCRETE, TYPE B, AS PER PLAN | 38 | Joints | Is there 100 coverage and ½” overlap on joint edges? | 401.17 / 702.01 / 702.13 / 702.04 | 0 | 0 | 0 | 0 | 10/1/2020 | Pavements
| CA-Q-424 | 424E12001 | FINE GRADED POLYMER ASPHALT CONCRETE, TYPE B, AS PER PLAN | 39 | Joints | Does the confined joint pass lap the unconfined edge by 1-1.5 in.? | 401.17 | 0 | 0 | 0 | 0 | 10/1/2020 | Pavements
| CA-Q-424 | 424E12001 | FINE GRADED POLYMER ASPHALT CONCRETE, TYPE B, AS PER PLAN | 40 | Joints | Are the joints lapped per Std. Dwg. BP 3.1? Or stepped 6in minimum for phased construction joints? | BP 3.1 / 401.17 | 0 | 0 | 0 | 0 | 10/1/2020 | Pavements
| CA-Q-424 | 424E12001 | FINE GRADED POLYMER ASPHALT CONCRETE, TYPE B, AS PER PLAN | 41 | Joints | When making a longitudinal joint it is rolled first? | 401.16 | 0 | 0 | 0 | 0 | 10/1/2020 | Pavements
| CA-Q-424 | 424E12001 | FINE GRADED POLYMER ASPHALT CONCRETE, TYPE B, AS PER PLAN | 42 | Joints | Is the adjacent lane placed within 24 hours whenever traffic is permitted to cross the edge of the mat? | 401.17 | 0 | 0 | 0 | 0 | 10/1/2020 | Pavements
| CA-Q-424 | 424E12001 | FINE GRADED POLYMER ASPHALT CONCRETE, TYPE B, AS PER PLAN | 43 | Joints | Are all cold transverse construction joints cut to vertical and sealed (PG Binder, Rubberized Asphalt/SBR Asphalt Emulsion or tack material)? Is there 100% coverage? | 401.17 / 702.01 / 702.13 / 702.04 | 0 | 0 | 0 | 0 | 10/1/2020 | Pavements
| CA-Q-424 | 424E12001 | FINE GRADED POLYMER ASPHALT CONCRETE, TYPE B, AS PER PLAN | 44 | Joints | For Hot Joints – Are delivery trucks alternating between two pavers? | 401.17 | 0 | 0 | 0 | 0 | 10/1/2020 | Pavements
| CA-Q-424 | 424E12001 | FINE GRADED POLYMER ASPHALT CONCRETE, TYPE B, AS PER PLAN | 45 | 446 Density | Is a hot longitudinal joint made between the mainline/ramp lane and the adjoining shoulder? If no, the shoulder must be cored. | 446.05 | 0 | 0 | 0 | 0 | 10/1/2020 | Pavements
| CA-Q-424 | 424E12001 | FINE GRADED POLYMER ASPHALT CONCRETE, TYPE B, AS PER PLAN | 46 | 446 Density | Is the shoulder being compacted with the same roller coverage as the mainline pavement? If no, the shoulder must be cored. | 446.04 | 0 | 0 | 0 | 0 | 10/1/2020 | Pavements
| CA-Q-424 | 424E12001 | FINE GRADED POLYMER ASPHALT CONCRETE, TYPE B, AS PER PLAN | 47 | 446 Density | Have random core locations been given to the contractor after the sublot is finish rolled? Attach a copy of TE-217. | 446.04 | 0 | 0 | 0 | 0 | 10/1/2020 | Pavements
| CA-Q-424 | 424E12001 | FINE GRADED POLYMER ASPHALT CONCRETE, TYPE B, AS PER PLAN | 48 | 446 Density | Does the Contractor obtain core samples within 48 hours with Inspector witnessing coring? | 446.04 | 0 | 0 | 0 | 0 | 10/1/2020 | Pavements
| CA-Q-424 | 424E12001 | FINE GRADED POLYMER ASPHALT CONCRETE, TYPE B, AS PER PLAN | 49 | 446 Density | Are the core samples immediately given to the Inspector and stored in core box? | 446.04 | 0 | 0 | 0 | 0 | 10/1/2020 | Pavements
| CA-Q-424 | 424E12001 | FINE GRADED POLYMER ASPHALT CONCRETE, TYPE B, AS PER PLAN | 50 | 446 Density | Are the core sample holes dried, tacked and properly filled by the Contractor? | 446.04 | 0 | 0 | 0 | 0 | 10/1/2020 | Pavements
| CA-Q-424 | 424E12001 | FINE GRADED POLYMER ASPHALT CONCRETE, TYPE B, AS PER PLAN | 51 | 448 Density Startup | What gauge is the gauge Type, Model, ID Number? Only nuclear or PQI 300/301/380 are acceptable. | S1055 | 0 | 0 | 0 | 0 | 10/1/2020 | Pavements
| CA-Q-424 | 424E12001 | FINE GRADED POLYMER ASPHALT CONCRETE, TYPE B, AS PER PLAN | 52 | 448 Density Startup | Was the nuclear gauge standard count or the PQI gauge upper and lower limit determined? Witness and document readings. | S1055 | 0 | 0 | 0 | 0 | 10/1/2020 | Pavements
| CA-Q-424 | 424E12001 | FINE GRADED POLYMER ASPHALT CONCRETE, TYPE B, AS PER PLAN | 53 | 448 Density Startup | Was the gauge inspected to verify that no offset was entered into gauge? | S1055 | 0 | 0 | 0 | 0 | 10/1/2020 | Pavements
| CA-Q-424 | 424E12001 | FINE GRADED POLYMER ASPHALT CONCRETE, TYPE B, AS PER PLAN | 54 | 448 Density Startup | Was the minimum target density determined within the first 4hrs of production or after any mix changes? Attach TE-Min Density Target form. | S1055 | 0 | 0 | 0 | 0 | 10/1/2020 | Pavements
| CA-Q-424 | 424E12001 | FINE GRADED POLYMER ASPHALT CONCRETE, TYPE B, AS PER PLAN | 55 | 448 Density Startup | Was the gauge startup readings and companion cores witnessed by the Inspector? | S1055 | 0 | 0 | 0 | 0 | 10/1/2020 | Pavements
| CA-Q-424 | 424E12001 | FINE GRADED POLYMER ASPHALT CONCRETE, TYPE B, AS PER PLAN | 56 | 448 Density Startup | What was the roller pattern and pass count to obtain maximum unit weight for minimum density target? | S1055 | 0 | 0 | 0 | 0 | 10/1/2020 | Pavements
| CA-Q-424 | 424E12001 | FINE GRADED POLYMER ASPHALT CONCRETE, TYPE B, AS PER PLAN | 57 | 448 Density Startup | Was the same roller pattern used to compact mix until the minimum density target was determined? | S1055 | 0 | 0 | 0 | 0 | 10/1/2020 | Pavements
| CA-Q-424 | 424E12001 | FINE GRADED POLYMER ASPHALT CONCRETE, TYPE B, AS PER PLAN | 58 | 448 Density Production | Did the contractor take QC readings every 1000ft alternating L/C/R? Attach daily TE Mat Density QC QA form. | S1055 | 0 | 0 | 0 | 0 | 10/1/2020 | Pavements
| CA-Q-424 | 424E12001 | FINE GRADED POLYMER ASPHALT CONCRETE, TYPE B, AS PER PLAN | 59 | 448 Density Production | Did the Inspector witness a minimum two QA tests at random locations daily? (Two QA tests are minimum additional checks should be made) Document QA test results. | S1055 | 0 | 0 | 0 | 0 | 10/1/2020 | Pavements
| CA-Q-424 | 424E12001 | FINE GRADED POLYMER ASPHALT CONCRETE, TYPE B, AS PER PLAN | 60 | 448 Density Production | Was the gauge inspected to verify that no offset was entered into gauge for each QA check? | S1055 | 0 | 0 | 0 | 0 | 10/1/2020 | Pavements
| CA-Q-424 | 424E12001 | FINE GRADED POLYMER ASPHALT CONCRETE, TYPE B, AS PER PLAN | 61 | 448 Density Production | Did the QA results require a density deduction? | S1055 | 0 | 0 | 0 | 0 | 10/1/2020 | Pavements
| CA-Q-424 | 424E12001 | FINE GRADED POLYMER ASPHALT CONCRETE, TYPE B, AS PER PLAN | 62 | 448 Rollers Requirements (when density specification does not apply) | Intermediate & Surface Course – Is a three-wheel roller used in breakdown position? | 401.13 / 401.16 | 0 | 0 | 0 | 0 | 10/1/2020 | Pavements
| CA-Q-424 | 424E12001 | FINE GRADED POLYMER ASPHALT CONCRETE, TYPE B, AS PER PLAN | 63 | 448 Rollers Requirements (when density specification does not apply) | Variable Course – Is a steel wheel roller and a pneumatic tire roller being used? | 401.13 / 401.16 | 0 | 0 | 0 | 0 | 10/1/2020 | Pavements
| CA-Q-424 | 424E12001 | FINE GRADED POLYMER ASPHALT CONCRETE, TYPE B, AS PER PLAN | 64 | 448 Rollers Requirements (when density specification does not apply) | Is a vibratory roller being used only when course thickness ≥1.5 inches? (Typical lift thickness is 3/4" to 1" no vibratory rollers allowed) | 401.13 / 401.16 | 0 | 0 | 0 | 0 | 10/1/2020 | Pavements
| CA-Q-424 | 424E12001 | FINE GRADED POLYMER ASPHALT CONCRETE, TYPE B, AS PER PLAN | 65 | 448 Rollers Requirements (when density specification does not apply) | Does the roller train conform to the specifications? (two rollers minimum) | 401.13 / 401.16 / 424.06 | 0 | 0 | 0 | 0 | 10/1/2020 | Pavements
| CA-Q-424 | 424E12001 | FINE GRADED POLYMER ASPHALT CONCRETE, TYPE B, AS PER PLAN | 66 | 448 Rollers Requirements (when density specification does not apply) | Is the maximum capacity (yd2/hr.) of the roller train calculated? Is it converted to (Tons/hr.)? Provide calculations CA-FP-3. | 401.13 / 401.16 | 0 | 0 | 0 | 0 | 10/1/2020 | Pavements
| CA-Q-424 | 424E12001 | FINE GRADED POLYMER ASPHALT CONCRETE, TYPE B, AS PER PLAN | 67 | 448 Rollers Requirements (when density specification does not apply) | Is the spreading rate of placement calculated (Tons/hr.)? Provide calculation CA-FP-3. | 401.13 / 401.16 | 0 | 0 | 0 | 0 | 10/1/2020 | Pavements
| CA-Q-424 | 424E12001 | FINE GRADED POLYMER ASPHALT CONCRETE, TYPE B, AS PER PLAN | 68 | 448 Rollers Requirements (when density specification does not apply) | Is the spreading rate of placement less than twice the roller train capacity? Provide calculation CA-FP-3. | 424.06 | 0 | 0 | 0 | 0 | 10/1/2020 | Pavements
| CA-Q-424 | 424E12001 | FINE GRADED POLYMER ASPHALT CONCRETE, TYPE B, AS PER PLAN | 69 | Anti-Segregation Equipment / Night Paving | Is a MTV/MTD or remix paver being used when required? Document device manufacturer and model number. | 401.12 | 0 | 0 | 0 | 0 | 10/1/2020 | Pavements
| CA-Q-424 | 424E12001 | FINE GRADED POLYMER ASPHALT CONCRETE, TYPE B, AS PER PLAN | 70 | Anti-Segregation Equipment / Night Paving | Is Contractor using a paver hopper insert with minimum capacity of 10 tons? | 401.12 | 0 | 0 | 0 | 0 | 10/1/2020 | Pavements
| CA-Q-424 | 424E12001 | FINE GRADED POLYMER ASPHALT CONCRETE, TYPE B, AS PER PLAN | 71 | Anti-Segregation Equipment / Night Paving | Was a 1000ft. minimum test strip performed for the fist day of paving the JMF? | 401.12 | 0 | 0 | 0 | 0 | 10/1/2020 | Pavements
| CA-Q-424 | 424E12001 | FINE GRADED POLYMER ASPHALT CONCRETE, TYPE B, AS PER PLAN | 72 | Anti-Segregation Equipment / Night Paving | Was the test strip evaluated for physical segregation and transverse temperature differentials less than 35 °F? Attach form CA-FP-5. | 401.12 | 0 | 0 | 0 | 0 | 10/1/2020 | Pavements
| CA-Q-424 | 424E12001 | FINE GRADED POLYMER ASPHALT CONCRETE, TYPE B, AS PER PLAN | 73 | Anti-Segregation Equipment / Night Paving | Did the test strip pass evaluation? | 401.12 | 0 | 0 | 0 | 0 | 10/1/2020 | Pavements
| CA-Q-424 | 424E12001 | FINE GRADED POLYMER ASPHALT CONCRETE, TYPE B, AS PER PLAN | 74 | Anti-Segregation Equipment / Night Paving | Has mat been monitored for physical segregation and thermal differentials? Document results minimum 4 times per day. | 401.12 | 0 | 0 | 0 | 0 | 10/1/2020 | Pavements
| CA-Q-424 | 424E12001 | FINE GRADED POLYMER ASPHALT CONCRETE, TYPE B, AS PER PLAN | 75 | Anti-Segregation Equipment / Night Paving | Was the lighting system approved before use? | 401.15 | 0 | 0 | 0 | 0 | 10/1/2020 | Pavements
| CA-Q-424 | 424E12001 | FINE GRADED POLYMER ASPHALT CONCRETE, TYPE B, AS PER PLAN | 76 | Anti-Segregation Equipment / Night Paving | Did the lighting system provide the required luminance? (5 foot-candles at equipment/1 f-c @ 25 ft. At coring provide 5 f-c @ coring and 1 f-c @ 10’) | 401.15 | 0 | 0 | 0 | 0 | 10/1/2020 | Pavements
| CA-Q-424 | 424E12001 | FINE GRADED POLYMER ASPHALT CONCRETE, TYPE B, AS PER PLAN | 77 | Anti-Segregation Equipment / Night Paving | Is the pavement reviewed & inspected during daylight? | PN 420 | 0 | 0 | 0 | 0 | 10/1/2020 | Pavements
| CA-Q-424 | 424E12001 | FINE GRADED POLYMER ASPHALT CONCRETE, TYPE B, AS PER PLAN | 78 | Surface Tolerances | Does a surface smoothness PN apply to this project? Document corrective actions. | 401.19 | 0 | 0 | 0 | 0 | 10/1/2020 | Pavements
| CA-Q-424 | 424E12001 | FINE GRADED POLYMER ASPHALT CONCRETE, TYPE B, AS PER PLAN | 79 | Surface Tolerances | Have bumps been checked for compliance with 1/4" in 10ft. Straightedge? | 401.19 | 0 | 0 | 0 | 0 | 10/1/2020 | Pavements
| CA-Q-424 | 424E12001 | FINE GRADED POLYMER ASPHALT CONCRETE, TYPE B, AS PER PLAN | 80 | Surface Tolerances | Is a longitudinal profile specified in plans? If yes, has it been tabulated and checked for 1/2" tolerance to specified profile prior to placing surface course? | 401.19 | 0 | 0 | 0 | 0 | 10/1/2020 | Pavements
| CA-Q-424 | 424E12001 | FINE GRADED POLYMER ASPHALT CONCRETE, TYPE B, AS PER PLAN | 81 | Surface Tolerances | Is transverse slope specified in typical sections? If yes, is it in compliance with 3/8" in 10ft.? | 401.19 | 0 | 0 | 0 | 0 | 10/1/2020 | Pavements
| CA-Q-424 | 424E12011 | FINE GRADED POLYMER ASPHALT CONCRETE, TYPE B, WITH SUPPLEMENT 1059 WARRANTY, AS PER PLAN | 1 | General | Does the JMF match the project material requirements? Document approved JMF Number. | 401.02 / MOP | 0 | 0 | 0 | 0 | 10/1/2020 | Pavements
| CA-Q-424 | 424E12011 | FINE GRADED POLYMER ASPHALT CONCRETE, TYPE B, WITH SUPPLEMENT 1059 WARRANTY, AS PER PLAN | 2 | General | Is the FQCS Certified on OMM List? Document FQCS Name. | 403.03 | 0 | 0 | 0 | 0 | 10/1/2020 | Pavements
| CA-Q-424 | 424E12011 | FINE GRADED POLYMER ASPHALT CONCRETE, TYPE B, WITH SUPPLEMENT 1059 WARRANTY, AS PER PLAN | 3 | Weather Limitations | Variable Course – Is a steel wheel roller and a pneumatic tire roller being used? | 401.06 | 0 | 0 | 0 | 0 | 10/1/2020 | Pavements
| CA-Q-424 | 424E12011 | FINE GRADED POLYMER ASPHALT CONCRETE, TYPE B, WITH SUPPLEMENT 1059 WARRANTY, AS PER PLAN | 4 | Weather Limitations | Is the pavement surface temp above minimum temp? Document the pavement course thickness and pavement temperature. | 401.06 | 0 | 0 | 0 | 0 | 10/1/2020 | Pavements
| CA-Q-424 | 424E12011 | FINE GRADED POLYMER ASPHALT CONCRETE, TYPE B, WITH SUPPLEMENT 1059 WARRANTY, AS PER PLAN | 5 | Weather Limitations | If a surface course is being placed, is the air temperature > 40° F? Document temp. | 401.06 | 0 | 0 | 0 | 0 | 10/1/2020 | Pavements
| CA-Q-424 | 424E12011 | FINE GRADED POLYMER ASPHALT CONCRETE, TYPE B, WITH SUPPLEMENT 1059 WARRANTY, AS PER PLAN | 6 | Weather Limitations | If polymer binder surface course (i.e. PG70-22, PG76-22 or PG 88-22) is being placed, is the surface and air temp > 50° F? Document temp. | 401.06 | 0 | 0 | 0 | 0 | 10/1/2020 | Pavements
| CA-Q-424 | 424E12011 | FINE GRADED POLYMER ASPHALT CONCRETE, TYPE B, WITH SUPPLEMENT 1059 WARRANTY, AS PER PLAN | 7 | Hauling | Is the haul distance from the asphalt plant to the project less than 50 miles? | 401.11 | 0 | 0 | 0 | 0 | 10/1/2020 | Pavements
| CA-Q-424 | 424E12011 | FINE GRADED POLYMER ASPHALT CONCRETE, TYPE B, WITH SUPPLEMENT 1059 WARRANTY, AS PER PLAN | 8 | Hauling | Are trucks fully covered with waterproof tight fitting tarps to protect from wind and rain? | 401.11 | 0 | 0 | 0 | 0 | 10/1/2020 | Pavements
| CA-Q-424 | 424E12011 | FINE GRADED POLYMER ASPHALT CONCRETE, TYPE B, WITH SUPPLEMENT 1059 WARRANTY, AS PER PLAN | 9 | Hauling | Are truck beds insulated when required? (Temp. < 50° F) (Haul distance is > 20 miles) | 401.11 | 0 | 0 | 0 | 0 | 10/1/2020 | Pavements
| CA-Q-424 | 424E12011 | FINE GRADED POLYMER ASPHALT CONCRETE, TYPE B, WITH SUPPLEMENT 1059 WARRANTY, AS PER PLAN | 10 | Hauling | Have any trucks leaking fuel, hydraulic fluid, oil etc.. been removed from the operation until they are corrected? | 401.11 | 0 | 0 | 0 | 0 | 10/1/2020 | Pavements
| CA-Q-424 | 424E12011 | FINE GRADED POLYMER ASPHALT CONCRETE, TYPE B, WITH SUPPLEMENT 1059 WARRANTY, AS PER PLAN | 11 | Hauling | Does a tarp cover the asphalt when the truck pulls up to the paver? | 401.11 | 0 | 0 | 0 | 0 | 10/1/2020 | Pavements
| CA-Q-424 | 424E12011 | FINE GRADED POLYMER ASPHALT CONCRETE, TYPE B, WITH SUPPLEMENT 1059 WARRANTY, AS PER PLAN | 12 | Hauling | Are truck tailgates un-chained when dumping into hopper to avoid segregation? | 401.11 | 0 | 0 | 0 | 0 | 10/1/2020 | Pavements
| CA-Q-424 | 424E12011 | FINE GRADED POLYMER ASPHALT CONCRETE, TYPE B, WITH SUPPLEMENT 1059 WARRANTY, AS PER PLAN | 13 | Hauling | Have any trucks with material sticking to the bed been removed from the operation or corrected? | 401.11 | 0 | 0 | 0 | 0 | 10/1/2020 | Pavements
| CA-Q-424 | 424E12011 | FINE GRADED POLYMER ASPHALT CONCRETE, TYPE B, WITH SUPPLEMENT 1059 WARRANTY, AS PER PLAN | 14 | Hauling | Are the trucks cleaning out beds at a satisfactory location off the pavement? | 401.11 | 0 | 0 | 0 | 0 | 10/1/2020 | Pavements
| CA-Q-424 | 424E12011 | FINE GRADED POLYMER ASPHALT CONCRETE, TYPE B, WITH SUPPLEMENT 1059 WARRANTY, AS PER PLAN | 15 | Spreading and Finishing | Is the existing pavement clean? (no dust, loose pavement scabs, oil/fuel contamination) | 401.14 | 0 | 0 | 0 | 0 | 10/1/2020 | Pavements
| CA-Q-424 | 424E12011 | FINE GRADED POLYMER ASPHALT CONCRETE, TYPE B, WITH SUPPLEMENT 1059 WARRANTY, AS PER PLAN | 16 | Spreading and Finishing | Are vertical faces of curb, manholes, structures, etc. covered with a thick coating liquid asphalt material? | 401.14 | 0 | 0 | 0 | 0 | 10/1/2020 | Pavements
| CA-Q-424 | 424E12011 | FINE GRADED POLYMER ASPHALT CONCRETE, TYPE B, WITH SUPPLEMENT 1059 WARRANTY, AS PER PLAN | 17 | Spreading and Finishing | Are trucks delivering the mix to the paver continuously and at a uniform rate? | 401.15 | 0 | 0 | 0 | 0 | 10/1/2020 | Pavements
| CA-Q-424 | 424E12011 | FINE GRADED POLYMER ASPHALT CONCRETE, TYPE B, WITH SUPPLEMENT 1059 WARRANTY, AS PER PLAN | 18 | Spreading and Finishing | Are the trucks emptying without bumping the paver? | 401.15 | 0 | 0 | 0 | 0 | 10/1/2020 | Pavements
| CA-Q-424 | 424E12011 | FINE GRADED POLYMER ASPHALT CONCRETE, TYPE B, WITH SUPPLEMENT 1059 WARRANTY, AS PER PLAN | 19 | Spreading and Finishing | Is the mix within spec temperature range? • 290° F - 325° F for HMA • 250° F - 325° F for WMA • 350° F Max for polymer modified mixes Document mix laydown temperature a minimum of 4 times per day. | 702 / 401.16 | 0 | 0 | 0 | 0 | 10/1/2020 | Pavements
| CA-Q-424 | 424E12011 | FINE GRADED POLYMER ASPHALT CONCRETE, TYPE B, WITH SUPPLEMENT 1059 WARRANTY, AS PER PLAN | 20 | Spreading and Finishing | Is aggregate uniformly coated when delivered to the paver? | 401.15 | 0 | 0 | 0 | 0 | 10/1/2020 | Pavements
| CA-Q-424 | 424E12011 | FINE GRADED POLYMER ASPHALT CONCRETE, TYPE B, WITH SUPPLEMENT 1059 WARRANTY, AS PER PLAN | 21 | Spreading and Finishing | Is the mat compacted thickness correct? • Intermediate Course = 3 inch Max Document thickness placed. | 401.15 | 0 | 0 | 0 | 0 | 10/1/2020 | Pavements
| CA-Q-424 | 424E12011 | FINE GRADED POLYMER ASPHALT CONCRETE, TYPE B, WITH SUPPLEMENT 1059 WARRANTY, AS PER PLAN | 22 | Spreading and Finishing | Are automatic screed controls being used? | 401.12 | 0 | 0 | 0 | 0 | 10/1/2020 | Pavements
| CA-Q-424 | 424E12011 | FINE GRADED POLYMER ASPHALT CONCRETE, TYPE B, WITH SUPPLEMENT 1059 WARRANTY, AS PER PLAN | 23 | Spreading and Finishing | Does the paver have auger and tunnel extensions mounted to within ~ 18 in. max of the end gate for the planned paving width? | 401.15 | 0 | 0 | 0 | 0 | 10/1/2020 | Pavements
| CA-Q-424 | 424E12011 | FINE GRADED POLYMER ASPHALT CONCRETE, TYPE B, WITH SUPPLEMENT 1059 WARRANTY, AS PER PLAN | 24 | Spreading and Finishing | If the paver is leaving any unusual marks, streaks, tears or shadows in the mat, was it addressed and corrected? | 401.15 | 0 | 0 | 0 | 0 | 10/1/2020 | Pavements
| CA-Q-424 | 424E12011 | FINE GRADED POLYMER ASPHALT CONCRETE, TYPE B, WITH SUPPLEMENT 1059 WARRANTY, AS PER PLAN | 25 | Spreading and Finishing | Is the mixture uniform texture, i.e. no segregation? (coarse or fine areas) | 401.15 | 0 | 0 | 0 | 0 | 10/1/2020 | Pavements
| CA-Q-424 | 424E12011 | FINE GRADED POLYMER ASPHALT CONCRETE, TYPE B, WITH SUPPLEMENT 1059 WARRANTY, AS PER PLAN | 26 | Spreading and Finishing | Is the mat free of any signs of segregation, tenderness, raveling, flushing, rutting, holes, debris? | 401.15 | 0 | 0 | 0 | 0 | 10/1/2020 | Pavements
| CA-Q-424 | 424E12011 | FINE GRADED POLYMER ASPHALT CONCRETE, TYPE B, WITH SUPPLEMENT 1059 WARRANTY, AS PER PLAN | 27 | Spreading and Finishing | For surface course: are gutters sealed with 4” band of asphalt binder? | 401.15 | 0 | 0 | 0 | 0 | 10/1/2020 | Pavements
| CA-Q-424 | 424E12011 | FINE GRADED POLYMER ASPHALT CONCRETE, TYPE B, WITH SUPPLEMENT 1059 WARRANTY, AS PER PLAN | 28 | Spreading and Finishing | Is the yield within ±5%? Calculate and document yield 4 times daily at a minimum. Attach CA-FP-4 | 401.15 / 401.19 | 0 | 0 | 0 | 0 | 10/1/2020 | Pavements
| CA-Q-424 | 424E12011 | FINE GRADED POLYMER ASPHALT CONCRETE, TYPE B, WITH SUPPLEMENT 1059 WARRANTY, AS PER PLAN | 29 | Compaction | Does rolling start at the edge and move longitudinally and parallel to the centerline? | 401.16 | 0 | 0 | 0 | 0 | 10/1/2020 | Pavements
| CA-Q-424 | 424E12011 | FINE GRADED POLYMER ASPHALT CONCRETE, TYPE B, WITH SUPPLEMENT 1059 WARRANTY, AS PER PLAN | 30 | Compaction | Is each roller pass overlapped by 1/2 width? | 401.16 | 0 | 0 | 0 | 0 | 10/1/2020 | Pavements
| CA-Q-424 | 424E12011 | FINE GRADED POLYMER ASPHALT CONCRETE, TYPE B, WITH SUPPLEMENT 1059 WARRANTY, AS PER PLAN | 31 | Compaction | Do the rollers obtain full coverage and are roller marks are removed? | 401.16 | 0 | 0 | 0 | 0 | 10/1/2020 | Pavements
| CA-Q-424 | 424E12011 | FINE GRADED POLYMER ASPHALT CONCRETE, TYPE B, WITH SUPPLEMENT 1059 WARRANTY, AS PER PLAN | 32 | Compaction | Has the roller train made complete coverage of the mat before mat temps reach 175° F? | 401.16 | 0 | 0 | 0 | 0 | 10/1/2020 | Pavements
| CA-Q-424 | 424E12011 | FINE GRADED POLYMER ASPHALT CONCRETE, TYPE B, WITH SUPPLEMENT 1059 WARRANTY, AS PER PLAN | 33 | Joints | What point of reference is provided to drive the paver? (string line, skip paint, lines etc.) Document reference used. | 401.17 | 0 | 0 | 0 | 0 | 10/1/2020 | Pavements
| CA-Q-424 | 424E12011 | FINE GRADED POLYMER ASPHALT CONCRETE, TYPE B, WITH SUPPLEMENT 1059 WARRANTY, AS PER PLAN | 34 | Joints | Is the unconfined joint placed straight? | 401.17 | 0 | 0 | 0 | 0 | 10/1/2020 | Pavements
| CA-Q-424 | 424E12011 | FINE GRADED POLYMER ASPHALT CONCRETE, TYPE B, WITH SUPPLEMENT 1059 WARRANTY, AS PER PLAN | 35 | Joints | Are corrections made to joints that are rounded or not straight prior to closing the joint? | 401.17 | 0 | 0 | 0 | 0 | 10/1/2020 | Pavements
| CA-Q-424 | 424E12011 | FINE GRADED POLYMER ASPHALT CONCRETE, TYPE B, WITH SUPPLEMENT 1059 WARRANTY, AS PER PLAN | 36 | Joints | Are joints set up at the proper height above the adjacent construction to receive maximum compaction? (~1/4” per 1” of compacted mat thickness) | 401.17 | 0 | 0 | 0 | 0 | 10/1/2020 | Pavements
| CA-Q-424 | 424E12011 | FINE GRADED POLYMER ASPHALT CONCRETE, TYPE B, WITH SUPPLEMENT 1059 WARRANTY, AS PER PLAN | 37 | Joints | Are all cold longitudinal joints sealed with PG binder or SS875 Asphaltic joint adhesive? | 401.17 / 702.01 / 702.13 / 702.04 | 0 | 0 | 0 | 0 | 10/1/2020 | Pavements
| CA-Q-424 | 424E12011 | FINE GRADED POLYMER ASPHALT CONCRETE, TYPE B, WITH SUPPLEMENT 1059 WARRANTY, AS PER PLAN | 38 | Joints | Is there 100 coverage and ½” overlap on joint edges? | 401.17 / 702.01 / 702.13 / 702.04 | 0 | 0 | 0 | 0 | 10/1/2020 | Pavements
| CA-Q-424 | 424E12011 | FINE GRADED POLYMER ASPHALT CONCRETE, TYPE B, WITH SUPPLEMENT 1059 WARRANTY, AS PER PLAN | 39 | Joints | Does the confined joint pass lap the unconfined edge by 1-1.5 in.? | 401.17 | 0 | 0 | 0 | 0 | 10/1/2020 | Pavements
| CA-Q-424 | 424E12011 | FINE GRADED POLYMER ASPHALT CONCRETE, TYPE B, WITH SUPPLEMENT 1059 WARRANTY, AS PER PLAN | 40 | Joints | Are the joints lapped per Std. Dwg. BP 3.1? Or stepped 6in minimum for phased construction joints? | BP 3.1 / 401.17 | 0 | 0 | 0 | 0 | 10/1/2020 | Pavements
| CA-Q-424 | 424E12011 | FINE GRADED POLYMER ASPHALT CONCRETE, TYPE B, WITH SUPPLEMENT 1059 WARRANTY, AS PER PLAN | 41 | Joints | When making a longitudinal joint it is rolled first? | 401.16 | 0 | 0 | 0 | 0 | 10/1/2020 | Pavements
| CA-Q-424 | 424E12011 | FINE GRADED POLYMER ASPHALT CONCRETE, TYPE B, WITH SUPPLEMENT 1059 WARRANTY, AS PER PLAN | 42 | Joints | Is the adjacent lane placed within 24 hours whenever traffic is permitted to cross the edge of the mat? | 401.17 | 0 | 0 | 0 | 0 | 10/1/2020 | Pavements
| CA-Q-424 | 424E12011 | FINE GRADED POLYMER ASPHALT CONCRETE, TYPE B, WITH SUPPLEMENT 1059 WARRANTY, AS PER PLAN | 43 | Joints | Are all cold transverse construction joints cut to vertical and sealed (PG Binder, Rubberized Asphalt/SBR Asphalt Emulsion or tack material)? Is there 100% coverage? | 401.17 / 702.01 / 702.13 / 702.04 | 0 | 0 | 0 | 0 | 10/1/2020 | Pavements
| CA-Q-424 | 424E12011 | FINE GRADED POLYMER ASPHALT CONCRETE, TYPE B, WITH SUPPLEMENT 1059 WARRANTY, AS PER PLAN | 44 | Joints | For Hot Joints – Are delivery trucks alternating between two pavers? | 401.17 | 0 | 0 | 0 | 0 | 10/1/2020 | Pavements
| CA-Q-424 | 424E12011 | FINE GRADED POLYMER ASPHALT CONCRETE, TYPE B, WITH SUPPLEMENT 1059 WARRANTY, AS PER PLAN | 45 | 446 Density | Is a hot longitudinal joint made between the mainline/ramp lane and the adjoining shoulder? If no, the shoulder must be cored. | 446.05 | 0 | 0 | 0 | 0 | 10/1/2020 | Pavements
| CA-Q-424 | 424E12011 | FINE GRADED POLYMER ASPHALT CONCRETE, TYPE B, WITH SUPPLEMENT 1059 WARRANTY, AS PER PLAN | 46 | 446 Density | Is the shoulder being compacted with the same roller coverage as the mainline pavement? If no, the shoulder must be cored. | 446.04 | 0 | 0 | 0 | 0 | 10/1/2020 | Pavements
| CA-Q-424 | 424E12011 | FINE GRADED POLYMER ASPHALT CONCRETE, TYPE B, WITH SUPPLEMENT 1059 WARRANTY, AS PER PLAN | 47 | 446 Density | Have random core locations been given to the contractor after the sublot is finish rolled? Attach a copy of TE-217. | 446.04 | 0 | 0 | 0 | 0 | 10/1/2020 | Pavements
| CA-Q-424 | 424E12011 | FINE GRADED POLYMER ASPHALT CONCRETE, TYPE B, WITH SUPPLEMENT 1059 WARRANTY, AS PER PLAN | 48 | 446 Density | Does the Contractor obtain core samples within 48 hours with Inspector witnessing coring? | 446.04 | 0 | 0 | 0 | 0 | 10/1/2020 | Pavements
| CA-Q-424 | 424E12011 | FINE GRADED POLYMER ASPHALT CONCRETE, TYPE B, WITH SUPPLEMENT 1059 WARRANTY, AS PER PLAN | 49 | 446 Density | Are the core samples immediately given to the Inspector and stored in core box? | 446.04 | 0 | 0 | 0 | 0 | 10/1/2020 | Pavements
| CA-Q-424 | 424E12011 | FINE GRADED POLYMER ASPHALT CONCRETE, TYPE B, WITH SUPPLEMENT 1059 WARRANTY, AS PER PLAN | 50 | 446 Density | Are the core sample holes dried, tacked and properly filled by the Contractor? | 446.04 | 0 | 0 | 0 | 0 | 10/1/2020 | Pavements
| CA-Q-424 | 424E12011 | FINE GRADED POLYMER ASPHALT CONCRETE, TYPE B, WITH SUPPLEMENT 1059 WARRANTY, AS PER PLAN | 51 | 448 Density Startup | What gauge is the gauge Type, Model, ID Number? Only nuclear or PQI 300/301/380 are acceptable. | S1055 | 0 | 0 | 0 | 0 | 10/1/2020 | Pavements
| CA-Q-424 | 424E12011 | FINE GRADED POLYMER ASPHALT CONCRETE, TYPE B, WITH SUPPLEMENT 1059 WARRANTY, AS PER PLAN | 52 | 448 Density Startup | Was the nuclear gauge standard count or the PQI gauge upper and lower limit determined? Witness and document readings. | S1055 | 0 | 0 | 0 | 0 | 10/1/2020 | Pavements
| CA-Q-424 | 424E12011 | FINE GRADED POLYMER ASPHALT CONCRETE, TYPE B, WITH SUPPLEMENT 1059 WARRANTY, AS PER PLAN | 53 | 448 Density Startup | Was the gauge inspected to verify that no offset was entered into gauge? | S1055 | 0 | 0 | 0 | 0 | 10/1/2020 | Pavements
| CA-Q-424 | 424E12011 | FINE GRADED POLYMER ASPHALT CONCRETE, TYPE B, WITH SUPPLEMENT 1059 WARRANTY, AS PER PLAN | 54 | 448 Density Startup | Was the minimum target density determined within the first 4hrs of production or after any mix changes? Attach TE-Min Density Target form. | S1055 | 0 | 0 | 0 | 0 | 10/1/2020 | Pavements
| CA-Q-424 | 424E12011 | FINE GRADED POLYMER ASPHALT CONCRETE, TYPE B, WITH SUPPLEMENT 1059 WARRANTY, AS PER PLAN | 55 | 448 Density Startup | Was the gauge startup readings and companion cores witnessed by the Inspector? | S1055 | 0 | 0 | 0 | 0 | 10/1/2020 | Pavements
| CA-Q-424 | 424E12011 | FINE GRADED POLYMER ASPHALT CONCRETE, TYPE B, WITH SUPPLEMENT 1059 WARRANTY, AS PER PLAN | 56 | 448 Density Startup | What was the roller pattern and pass count to obtain maximum unit weight for minimum density target? | S1055 | 0 | 0 | 0 | 0 | 10/1/2020 | Pavements
| CA-Q-424 | 424E12011 | FINE GRADED POLYMER ASPHALT CONCRETE, TYPE B, WITH SUPPLEMENT 1059 WARRANTY, AS PER PLAN | 57 | 448 Density Startup | Was the same roller pattern used to compact mix until the minimum density target was determined? | S1055 | 0 | 0 | 0 | 0 | 10/1/2020 | Pavements
| CA-Q-424 | 424E12011 | FINE GRADED POLYMER ASPHALT CONCRETE, TYPE B, WITH SUPPLEMENT 1059 WARRANTY, AS PER PLAN | 58 | 448 Density Production | Did the contractor take QC readings every 1000ft alternating L/C/R? Attach daily TE Mat Density QC QA form. | S1055 | 0 | 0 | 0 | 0 | 10/1/2020 | Pavements
| CA-Q-424 | 424E12011 | FINE GRADED POLYMER ASPHALT CONCRETE, TYPE B, WITH SUPPLEMENT 1059 WARRANTY, AS PER PLAN | 59 | 448 Density Production | Did the Inspector witness a minimum two QA tests at random locations daily? (Two QA tests are minimum additional checks should be made) Document QA test results. | S1055 | 0 | 0 | 0 | 0 | 10/1/2020 | Pavements
| CA-Q-424 | 424E12011 | FINE GRADED POLYMER ASPHALT CONCRETE, TYPE B, WITH SUPPLEMENT 1059 WARRANTY, AS PER PLAN | 60 | 448 Density Production | Was the gauge inspected to verify that no offset was entered into gauge for each QA check? | S1055 | 0 | 0 | 0 | 0 | 10/1/2020 | Pavements
| CA-Q-424 | 424E12011 | FINE GRADED POLYMER ASPHALT CONCRETE, TYPE B, WITH SUPPLEMENT 1059 WARRANTY, AS PER PLAN | 61 | 448 Density Production | Did the QA results require a density deduction? | S1055 | 0 | 0 | 0 | 0 | 10/1/2020 | Pavements
| CA-Q-424 | 424E12011 | FINE GRADED POLYMER ASPHALT CONCRETE, TYPE B, WITH SUPPLEMENT 1059 WARRANTY, AS PER PLAN | 62 | 448 Rollers Requirements (when density specification does not apply) | Intermediate & Surface Course – Is a three-wheel roller used in breakdown position? | 401.13 / 401.16 | 0 | 0 | 0 | 0 | 10/1/2020 | Pavements
| CA-Q-424 | 424E12011 | FINE GRADED POLYMER ASPHALT CONCRETE, TYPE B, WITH SUPPLEMENT 1059 WARRANTY, AS PER PLAN | 63 | 448 Rollers Requirements (when density specification does not apply) | Variable Course – Is a steel wheel roller and a pneumatic tire roller being used? | 401.13 / 401.16 | 0 | 0 | 0 | 0 | 10/1/2020 | Pavements
| CA-Q-424 | 424E12011 | FINE GRADED POLYMER ASPHALT CONCRETE, TYPE B, WITH SUPPLEMENT 1059 WARRANTY, AS PER PLAN | 64 | 448 Rollers Requirements (when density specification does not apply) | Is a vibratory roller being used only when course thickness ≥1.5 inches? (Typical lift thickness is 3/4" to 1" no vibratory rollers allowed) | 401.13 / 401.16 | 0 | 0 | 0 | 0 | 10/1/2020 | Pavements
| CA-Q-424 | 424E12011 | FINE GRADED POLYMER ASPHALT CONCRETE, TYPE B, WITH SUPPLEMENT 1059 WARRANTY, AS PER PLAN | 65 | 448 Rollers Requirements (when density specification does not apply) | Does the roller train conform to the specifications? (two rollers minimum) | 401.13 / 401.16 / 424.06 | 0 | 0 | 0 | 0 | 10/1/2020 | Pavements
| CA-Q-424 | 424E12011 | FINE GRADED POLYMER ASPHALT CONCRETE, TYPE B, WITH SUPPLEMENT 1059 WARRANTY, AS PER PLAN | 66 | 448 Rollers Requirements (when density specification does not apply) | Is the maximum capacity (yd2/hr.) of the roller train calculated? Is it converted to (Tons/hr.)? Provide calculations CA-FP-3. | 401.13 / 401.16 | 0 | 0 | 0 | 0 | 10/1/2020 | Pavements
| CA-Q-424 | 424E12011 | FINE GRADED POLYMER ASPHALT CONCRETE, TYPE B, WITH SUPPLEMENT 1059 WARRANTY, AS PER PLAN | 67 | 448 Rollers Requirements (when density specification does not apply) | Is the spreading rate of placement calculated (Tons/hr.)? Provide calculation CA-FP-3. | 401.13 / 401.16 | 0 | 0 | 0 | 0 | 10/1/2020 | Pavements
| CA-Q-424 | 424E12011 | FINE GRADED POLYMER ASPHALT CONCRETE, TYPE B, WITH SUPPLEMENT 1059 WARRANTY, AS PER PLAN | 68 | 448 Rollers Requirements (when density specification does not apply) | Is the spreading rate of placement less than twice the roller train capacity? Provide calculation CA-FP-3. | 424.06 | 0 | 0 | 0 | 0 | 10/1/2020 | Pavements
| CA-Q-424 | 424E12011 | FINE GRADED POLYMER ASPHALT CONCRETE, TYPE B, WITH SUPPLEMENT 1059 WARRANTY, AS PER PLAN | 69 | Anti-Segregation Equipment / Night Paving | Is a MTV/MTD or remix paver being used when required? Document device manufacturer and model number. | 401.12 | 0 | 0 | 0 | 0 | 10/1/2020 | Pavements
| CA-Q-424 | 424E12011 | FINE GRADED POLYMER ASPHALT CONCRETE, TYPE B, WITH SUPPLEMENT 1059 WARRANTY, AS PER PLAN | 70 | Anti-Segregation Equipment / Night Paving | Is Contractor using a paver hopper insert with minimum capacity of 10 tons? | 401.12 | 0 | 0 | 0 | 0 | 10/1/2020 | Pavements
| CA-Q-424 | 424E12011 | FINE GRADED POLYMER ASPHALT CONCRETE, TYPE B, WITH SUPPLEMENT 1059 WARRANTY, AS PER PLAN | 71 | Anti-Segregation Equipment / Night Paving | Was a 1000ft. minimum test strip performed for the fist day of paving the JMF? | 401.12 | 0 | 0 | 0 | 0 | 10/1/2020 | Pavements
| CA-Q-424 | 424E12011 | FINE GRADED POLYMER ASPHALT CONCRETE, TYPE B, WITH SUPPLEMENT 1059 WARRANTY, AS PER PLAN | 72 | Anti-Segregation Equipment / Night Paving | Was the test strip evaluated for physical segregation and transverse temperature differentials less than 35 °F? Attach form CA-FP-5. | 401.12 | 0 | 0 | 0 | 0 | 10/1/2020 | Pavements
| CA-Q-424 | 424E12011 | FINE GRADED POLYMER ASPHALT CONCRETE, TYPE B, WITH SUPPLEMENT 1059 WARRANTY, AS PER PLAN | 73 | Anti-Segregation Equipment / Night Paving | Did the test strip pass evaluation? | 401.12 | 0 | 0 | 0 | 0 | 10/1/2020 | Pavements
| CA-Q-424 | 424E12011 | FINE GRADED POLYMER ASPHALT CONCRETE, TYPE B, WITH SUPPLEMENT 1059 WARRANTY, AS PER PLAN | 74 | Anti-Segregation Equipment / Night Paving | Has mat been monitored for physical segregation and thermal differentials? Document results minimum 4 times per day. | 401.12 | 0 | 0 | 0 | 0 | 10/1/2020 | Pavements
| CA-Q-424 | 424E12011 | FINE GRADED POLYMER ASPHALT CONCRETE, TYPE B, WITH SUPPLEMENT 1059 WARRANTY, AS PER PLAN | 75 | Anti-Segregation Equipment / Night Paving | Was the lighting system approved before use? | 401.15 | 0 | 0 | 0 | 0 | 10/1/2020 | Pavements
| CA-Q-424 | 424E12011 | FINE GRADED POLYMER ASPHALT CONCRETE, TYPE B, WITH SUPPLEMENT 1059 WARRANTY, AS PER PLAN | 76 | Anti-Segregation Equipment / Night Paving | Did the lighting system provide the required luminance? (5 foot-candles at equipment/1 f-c @ 25 ft. At coring provide 5 f-c @ coring and 1 f-c @ 10’) | 401.15 | 0 | 0 | 0 | 0 | 10/1/2020 | Pavements
| CA-Q-424 | 424E12011 | FINE GRADED POLYMER ASPHALT CONCRETE, TYPE B, WITH SUPPLEMENT 1059 WARRANTY, AS PER PLAN | 77 | Anti-Segregation Equipment / Night Paving | Is the pavement reviewed & inspected during daylight? | PN 420 | 0 | 0 | 0 | 0 | 10/1/2020 | Pavements
| CA-Q-424 | 424E12011 | FINE GRADED POLYMER ASPHALT CONCRETE, TYPE B, WITH SUPPLEMENT 1059 WARRANTY, AS PER PLAN | 78 | Surface Tolerances | Does a surface smoothness PN apply to this project? Document corrective actions. | 401.19 | 0 | 0 | 0 | 0 | 10/1/2020 | Pavements
| CA-Q-424 | 424E12011 | FINE GRADED POLYMER ASPHALT CONCRETE, TYPE B, WITH SUPPLEMENT 1059 WARRANTY, AS PER PLAN | 79 | Surface Tolerances | Have bumps been checked for compliance with 1/4" in 10ft. Straightedge? | 401.19 | 0 | 0 | 0 | 0 | 10/1/2020 | Pavements
| CA-Q-424 | 424E12011 | FINE GRADED POLYMER ASPHALT CONCRETE, TYPE B, WITH SUPPLEMENT 1059 WARRANTY, AS PER PLAN | 80 | Surface Tolerances | Is a longitudinal profile specified in plans? If yes, has it been tabulated and checked for 1/2" tolerance to specified profile prior to placing surface course? | 401.19 | 0 | 0 | 0 | 0 | 10/1/2020 | Pavements
| CA-Q-424 | 424E12011 | FINE GRADED POLYMER ASPHALT CONCRETE, TYPE B, WITH SUPPLEMENT 1059 WARRANTY, AS PER PLAN | 81 | Surface Tolerances | Is transverse slope specified in typical sections? If yes, is it in compliance with 3/8" in 10ft.? | 401.19 | 0 | 0 | 0 | 0 | 10/1/2020 | Pavements
| CA-Q-441 | 441E00100 | ANTI-SEGREGATION EQUIPMENT | 69 | Anti-Segregation Equipment / Night Paving | Is a MTV/MTD or remix paver being used when required? Document device manufacturer and model number. | 401.12 | 0 | 0 | 0 | 0 | 10/1/2020 | Pavements
| CA-Q-441 | 441E00100 | ANTI-SEGREGATION EQUIPMENT | 70 | Anti-Segregation Equipment / Night Paving | Is Contractor using a paver hopper insert with minimum capacity of 10 tons? | 401.12 | 0 | 0 | 0 | 0 | 10/1/2020 | Pavements
| CA-Q-441 | 441E00100 | ANTI-SEGREGATION EQUIPMENT | 71 | Anti-Segregation Equipment / Night Paving | Was a 1000ft. minimum test strip performed for the fist day of paving the JMF? | 401.12 | 0 | 0 | 0 | 0 | 10/1/2020 | Pavements
| CA-Q-441 | 441E00100 | ANTI-SEGREGATION EQUIPMENT | 72 | Anti-Segregation Equipment / Night Paving | Was the test strip evaluated for physical segregation and transverse temperature differentials less than 35 °F? Attach form CA-FP-5. | 401.12 | 0 | 0 | 0 | 0 | 10/1/2020 | Pavements
| CA-Q-441 | 441E00100 | ANTI-SEGREGATION EQUIPMENT | 73 | Anti-Segregation Equipment / Night Paving | Did the test strip pass evaluation? | 401.12 | 0 | 0 | 0 | 0 | 10/1/2020 | Pavements
| CA-Q-441 | 441E00100 | ANTI-SEGREGATION EQUIPMENT | 74 | Anti-Segregation Equipment / Night Paving | Has mat been monitored for physical segregation and thermal differentials? Document results minimum 4 times per day. | 401.12 | 0 | 0 | 0 | 0 | 10/1/2020 | Pavements
| CA-Q-441 | 441E00100 | ANTI-SEGREGATION EQUIPMENT | 77 | Anti-Segregation Equipment / Night Paving | Is the pavement reviewed & inspected during daylight? | PN 420 | 0 | 0 | 0 | 0 | 10/1/2020 | Pavements
| CA-Q-441 | 441E10000 | ASPHALT CONCRETE SURFACE COURSE, TYPE 1, (446), PG64-22 | 1 | General | Does the JMF match the project material requirements? Document approved JMF Number. | 401.02 / MOP | 0 | 0 | 0 | 0 | 10/1/2020 | Pavements
| CA-Q-441 | 441E10000 | ASPHALT CONCRETE SURFACE COURSE, TYPE 1, (446), PG64-22 | 2 | General | Is the FQCS Certified on OMM List? Document FQCS Name. | 403.03 | 0 | 0 | 0 | 0 | 10/1/2020 | Pavements
| CA-Q-441 | 441E10000 | ASPHALT CONCRETE SURFACE COURSE, TYPE 1, (446), PG64-22 | 3 | Weather Limitations | Variable Course – Is a steel wheel roller and a pneumatic tire roller being used? | 401.06 | 0 | 0 | 0 | 0 | 10/1/2020 | Pavements
| CA-Q-441 | 441E10000 | ASPHALT CONCRETE SURFACE COURSE, TYPE 1, (446), PG64-22 | 4 | Weather Limitations | Is the pavement surface temp above minimum temp? Document the pavement course thickness and pavement temperature. | 401.06 | 0 | 0 | 0 | 0 | 10/1/2020 | Pavements
| CA-Q-441 | 441E10000 | ASPHALT CONCRETE SURFACE COURSE, TYPE 1, (446), PG64-22 | 5 | Weather Limitations | If a surface course is being placed, is the air temperature > 40° F? Document temp. | 401.06 | 0 | 0 | 0 | 0 | 10/1/2020 | Pavements
| CA-Q-441 | 441E10000 | ASPHALT CONCRETE SURFACE COURSE, TYPE 1, (446), PG64-22 | 7 | Hauling | Is the haul distance from the asphalt plant to the project less than 50 miles? | 401.11 | 0 | 0 | 0 | 0 | 10/1/2020 | Pavements
| CA-Q-441 | 441E10000 | ASPHALT CONCRETE SURFACE COURSE, TYPE 1, (446), PG64-22 | 8 | Hauling | Are trucks fully covered with waterproof tight fitting tarps to protect from wind and rain? | 401.11 | 0 | 0 | 0 | 0 | 10/1/2020 | Pavements
| CA-Q-441 | 441E10000 | ASPHALT CONCRETE SURFACE COURSE, TYPE 1, (446), PG64-22 | 9 | Hauling | Are truck beds insulated when required? (Temp. < 50° F) (Haul distance is > 20 miles) | 401.11 | 0 | 0 | 0 | 0 | 10/1/2020 | Pavements
| CA-Q-441 | 441E10000 | ASPHALT CONCRETE SURFACE COURSE, TYPE 1, (446), PG64-22 | 10 | Hauling | Have any trucks leaking fuel, hydraulic fluid, oil etc.. been removed from the operation until they are corrected? | 401.11 | 0 | 0 | 0 | 0 | 10/1/2020 | Pavements
| CA-Q-441 | 441E10000 | ASPHALT CONCRETE SURFACE COURSE, TYPE 1, (446), PG64-22 | 11 | Hauling | Does a tarp cover the asphalt when the truck pulls up to the paver? | 401.11 | 0 | 0 | 0 | 0 | 10/1/2020 | Pavements
| CA-Q-441 | 441E10000 | ASPHALT CONCRETE SURFACE COURSE, TYPE 1, (446), PG64-22 | 12 | Hauling | Are truck tailgates un-chained when dumping into hopper to avoid segregation? | 401.11 | 0 | 0 | 0 | 0 | 10/1/2020 | Pavements
| CA-Q-441 | 441E10000 | ASPHALT CONCRETE SURFACE COURSE, TYPE 1, (446), PG64-22 | 13 | Hauling | Have any trucks with material sticking to the bed been removed from the operation or corrected? | 401.11 | 0 | 0 | 0 | 0 | 10/1/2020 | Pavements
| CA-Q-441 | 441E10000 | ASPHALT CONCRETE SURFACE COURSE, TYPE 1, (446), PG64-22 | 14 | Hauling | Are the trucks cleaning out beds at a satisfactory location off the pavement? | 401.11 | 0 | 0 | 0 | 0 | 10/1/2020 | Pavements
| CA-Q-441 | 441E10000 | ASPHALT CONCRETE SURFACE COURSE, TYPE 1, (446), PG64-22 | 15 | Spreading and Finishing | Is the existing pavement clean? (no dust, loose pavement scabs, oil/fuel contamination) | 401.14 | 0 | 0 | 0 | 0 | 10/1/2020 | Pavements
| CA-Q-441 | 441E10000 | ASPHALT CONCRETE SURFACE COURSE, TYPE 1, (446), PG64-22 | 16 | Spreading and Finishing | Are vertical faces of curb, manholes, structures, etc. covered with a thick coating liquid asphalt material? | 401.14 | 0 | 0 | 0 | 0 | 10/1/2020 | Pavements
| CA-Q-441 | 441E10000 | ASPHALT CONCRETE SURFACE COURSE, TYPE 1, (446), PG64-22 | 17 | Spreading and Finishing | Are trucks delivering the mix to the paver continuously and at a uniform rate? | 401.15 | 0 | 0 | 0 | 0 | 10/1/2020 | Pavements
| CA-Q-441 | 441E10000 | ASPHALT CONCRETE SURFACE COURSE, TYPE 1, (446), PG64-22 | 18 | Spreading and Finishing | Are the trucks emptying without bumping the paver? | 401.15 | 0 | 0 | 0 | 0 | 10/1/2020 | Pavements
| CA-Q-441 | 441E10000 | ASPHALT CONCRETE SURFACE COURSE, TYPE 1, (446), PG64-22 | 19 | Spreading and Finishing | Is the mix within spec temperature range? • 290° F - 325° F for HMA • 250° F - 325° F for WMA • 350° F Max for polymer modified mixes Document mix laydown temperature a minimum of 4 times per day. | 702 / 401.16 | 0 | 0 | 0 | 0 | 10/1/2020 | Pavements
| CA-Q-441 | 441E10000 | ASPHALT CONCRETE SURFACE COURSE, TYPE 1, (446), PG64-22 | 20 | Spreading and Finishing | Is aggregate uniformly coated when delivered to the paver? | 401.15 | 0 | 0 | 0 | 0 | 10/1/2020 | Pavements
| CA-Q-441 | 441E10000 | ASPHALT CONCRETE SURFACE COURSE, TYPE 1, (446), PG64-22 | 21 | Spreading and Finishing | Is the mat compacted thickness correct? • Intermediate Course = 3 inch Max Document thickness placed. | 401.15 | 0 | 0 | 0 | 0 | 10/1/2020 | Pavements
| CA-Q-441 | 441E10000 | ASPHALT CONCRETE SURFACE COURSE, TYPE 1, (446), PG64-22 | 22 | Spreading and Finishing | Are automatic screed controls being used? | 401.12 | 0 | 0 | 0 | 0 | 10/1/2020 | Pavements
| CA-Q-441 | 441E10000 | ASPHALT CONCRETE SURFACE COURSE, TYPE 1, (446), PG64-22 | 23 | Spreading and Finishing | Does the paver have auger and tunnel extensions mounted to within ~ 18 in. max of the end gate for the planned paving width? | 401.15 | 0 | 0 | 0 | 0 | 10/1/2020 | Pavements
| CA-Q-441 | 441E10000 | ASPHALT CONCRETE SURFACE COURSE, TYPE 1, (446), PG64-22 | 24 | Spreading and Finishing | If the paver is leaving any unusual marks, streaks, tears or shadows in the mat, was it addressed and corrected? | 401.15 | 0 | 0 | 0 | 0 | 10/1/2020 | Pavements
| CA-Q-441 | 441E10000 | ASPHALT CONCRETE SURFACE COURSE, TYPE 1, (446), PG64-22 | 25 | Spreading and Finishing | Is the mixture uniform texture, i.e. no segregation? (coarse or fine areas) | 401.15 | 0 | 0 | 0 | 0 | 10/1/2020 | Pavements
| CA-Q-441 | 441E10000 | ASPHALT CONCRETE SURFACE COURSE, TYPE 1, (446), PG64-22 | 26 | Spreading and Finishing | Is the mat free of any signs of segregation, tenderness, raveling, flushing, rutting, holes, debris? | 401.15 | 0 | 0 | 0 | 0 | 10/1/2020 | Pavements
| CA-Q-441 | 441E10000 | ASPHALT CONCRETE SURFACE COURSE, TYPE 1, (446), PG64-22 | 27 | Spreading and Finishing | For surface course: are gutters sealed with 4” band of asphalt binder? | 401.15 | 0 | 0 | 0 | 0 | 10/1/2020 | Pavements
| CA-Q-441 | 441E10000 | ASPHALT CONCRETE SURFACE COURSE, TYPE 1, (446), PG64-22 | 28 | Spreading and Finishing | Is the yield within ±5%? Calculate and document yield 4 times daily at a minimum. Attach CA-FP-4 | 401.15 / 401.19 | 0 | 0 | 0 | 0 | 10/1/2020 | Pavements
| CA-Q-441 | 441E10000 | ASPHALT CONCRETE SURFACE COURSE, TYPE 1, (446), PG64-22 | 29 | Compaction | Does rolling start at the edge and move longitudinally and parallel to the centerline? | 401.16 | 0 | 0 | 0 | 0 | 10/1/2020 | Pavements
| CA-Q-441 | 441E10000 | ASPHALT CONCRETE SURFACE COURSE, TYPE 1, (446), PG64-22 | 30 | Compaction | Is each roller pass overlapped by 1/2 width? | 401.16 | 0 | 0 | 0 | 0 | 10/1/2020 | Pavements
| CA-Q-441 | 441E10000 | ASPHALT CONCRETE SURFACE COURSE, TYPE 1, (446), PG64-22 | 31 | Compaction | Do the rollers obtain full coverage and are roller marks are removed? | 401.16 | 0 | 0 | 0 | 0 | 10/1/2020 | Pavements
| CA-Q-441 | 441E10000 | ASPHALT CONCRETE SURFACE COURSE, TYPE 1, (446), PG64-22 | 32 | Compaction | Has the roller train made complete coverage of the mat before mat temps reach 175° F? | 401.16 | 0 | 0 | 0 | 0 | 10/1/2020 | Pavements
| CA-Q-441 | 441E10000 | ASPHALT CONCRETE SURFACE COURSE, TYPE 1, (446), PG64-22 | 33 | Joints | What point of reference is provided to drive the paver? (string line, skip paint, lines etc.) Document reference used. | 401.17 | 0 | 0 | 0 | 0 | 10/1/2020 | Pavements
| CA-Q-441 | 441E10000 | ASPHALT CONCRETE SURFACE COURSE, TYPE 1, (446), PG64-22 | 34 | Joints | Is the unconfined joint placed straight? | 401.17 | 0 | 0 | 0 | 0 | 10/1/2020 | Pavements
| CA-Q-441 | 441E10000 | ASPHALT CONCRETE SURFACE COURSE, TYPE 1, (446), PG64-22 | 35 | Joints | Are corrections made to joints that are rounded or not straight prior to closing the joint? | 401.17 | 0 | 0 | 0 | 0 | 10/1/2020 | Pavements
| CA-Q-441 | 441E10000 | ASPHALT CONCRETE SURFACE COURSE, TYPE 1, (446), PG64-22 | 36 | Joints | Are joints set up at the proper height above the adjacent construction to receive maximum compaction? (~1/4” per 1” of compacted mat thickness) | 401.17 | 0 | 0 | 0 | 0 | 10/1/2020 | Pavements
| CA-Q-441 | 441E10000 | ASPHALT CONCRETE SURFACE COURSE, TYPE 1, (446), PG64-22 | 37 | Joints | Are all cold longitudinal joints sealed with PG binder or SS875 Asphaltic joint adhesive? | 401.17 / 702.01 / 702.13 / 702.04 | 0 | 0 | 0 | 0 | 10/1/2020 | Pavements
| CA-Q-441 | 441E10000 | ASPHALT CONCRETE SURFACE COURSE, TYPE 1, (446), PG64-22 | 38 | Joints | Is there 100 coverage and ½” overlap on joint edges? | 401.17 / 702.01 / 702.13 / 702.04 | 0 | 0 | 0 | 0 | 10/1/2020 | Pavements
| CA-Q-441 | 441E10000 | ASPHALT CONCRETE SURFACE COURSE, TYPE 1, (446), PG64-22 | 39 | Joints | Does the confined joint pass lap the unconfined edge by 1-1.5 in.? | 401.17 | 0 | 0 | 0 | 0 | 10/1/2020 | Pavements
| CA-Q-441 | 441E10000 | ASPHALT CONCRETE SURFACE COURSE, TYPE 1, (446), PG64-22 | 40 | Joints | Are the joints lapped per Std. Dwg. BP 3.1? Or stepped 6in minimum for phased construction joints? | BP 3.1 / 401.17 | 0 | 0 | 0 | 0 | 10/1/2020 | Pavements
| CA-Q-441 | 441E10000 | ASPHALT CONCRETE SURFACE COURSE, TYPE 1, (446), PG64-22 | 41 | Joints | When making a longitudinal joint it is rolled first? | 401.16 | 0 | 0 | 0 | 0 | 10/1/2020 | Pavements
| CA-Q-441 | 441E10000 | ASPHALT CONCRETE SURFACE COURSE, TYPE 1, (446), PG64-22 | 42 | Joints | Is the adjacent lane placed within 24 hours whenever traffic is permitted to cross the edge of the mat? | 401.17 | 0 | 0 | 0 | 0 | 10/1/2020 | Pavements
| CA-Q-441 | 441E10000 | ASPHALT CONCRETE SURFACE COURSE, TYPE 1, (446), PG64-22 | 43 | Joints | Are all cold transverse construction joints cut to vertical and sealed (PG Binder, Rubberized Asphalt/SBR Asphalt Emulsion or tack material)? Is there 100% coverage? | 401.17 / 702.01 / 702.13 / 702.04 | 0 | 0 | 0 | 0 | 10/1/2020 | Pavements
| CA-Q-441 | 441E10000 | ASPHALT CONCRETE SURFACE COURSE, TYPE 1, (446), PG64-22 | 44 | Joints | For Hot Joints – Are delivery trucks alternating between two pavers? | 401.17 | 0 | 0 | 0 | 0 | 10/1/2020 | Pavements
| CA-Q-441 | 441E10000 | ASPHALT CONCRETE SURFACE COURSE, TYPE 1, (446), PG64-22 | 45 | 446 Density | Is a hot longitudinal joint made between the mainline/ramp lane and the adjoining shoulder? If no, the shoulder must be cored. | 446.05 | 0 | 0 | 0 | 0 | 10/1/2020 | Pavements
| CA-Q-441 | 441E10000 | ASPHALT CONCRETE SURFACE COURSE, TYPE 1, (446), PG64-22 | 46 | 446 Density | Is the shoulder being compacted with the same roller coverage as the mainline pavement? If no, the shoulder must be cored. | 446.04 | 0 | 0 | 0 | 0 | 10/1/2020 | Pavements
| CA-Q-441 | 441E10000 | ASPHALT CONCRETE SURFACE COURSE, TYPE 1, (446), PG64-22 | 47 | 446 Density | Have random core locations been given to the contractor after the sublot is finish rolled? Attach a copy of TE-217. | 446.04 | 0 | 0 | 0 | 0 | 10/1/2020 | Pavements
| CA-Q-441 | 441E10000 | ASPHALT CONCRETE SURFACE COURSE, TYPE 1, (446), PG64-22 | 48 | 446 Density | Does the Contractor obtain core samples within 48 hours with Inspector witnessing coring? | 446.04 | 0 | 0 | 0 | 0 | 10/1/2020 | Pavements
| CA-Q-441 | 441E10000 | ASPHALT CONCRETE SURFACE COURSE, TYPE 1, (446), PG64-22 | 49 | 446 Density | Are the core samples immediately given to the Inspector and stored in core box? | 446.04 | 0 | 0 | 0 | 0 | 10/1/2020 | Pavements
| CA-Q-441 | 441E10000 | ASPHALT CONCRETE SURFACE COURSE, TYPE 1, (446), PG64-22 | 50 | 446 Density | Are the core sample holes dried, tacked and properly filled by the Contractor? | 446.04 | 0 | 0 | 0 | 0 | 10/1/2020 | Pavements
| CA-Q-441 | 441E10000 | ASPHALT CONCRETE SURFACE COURSE, TYPE 1, (446), PG64-22 | 69 | Anti-Segregation Equipment / Night Paving | Is a MTV/MTD or remix paver being used when required? Document device manufacturer and model number. | 401.12 | 0 | 0 | 0 | 0 | 10/1/2020 | Pavements
| CA-Q-441 | 441E10000 | ASPHALT CONCRETE SURFACE COURSE, TYPE 1, (446), PG64-22 | 70 | Anti-Segregation Equipment / Night Paving | Is Contractor using a paver hopper insert with minimum capacity of 10 tons? | 401.12 | 0 | 0 | 0 | 0 | 10/1/2020 | Pavements
| CA-Q-441 | 441E10000 | ASPHALT CONCRETE SURFACE COURSE, TYPE 1, (446), PG64-22 | 71 | Anti-Segregation Equipment / Night Paving | Was a 1000ft. minimum test strip performed for the fist day of paving the JMF? | 401.12 | 0 | 0 | 0 | 0 | 10/1/2020 | Pavements
| CA-Q-441 | 441E10000 | ASPHALT CONCRETE SURFACE COURSE, TYPE 1, (446), PG64-22 | 72 | Anti-Segregation Equipment / Night Paving | Was the test strip evaluated for physical segregation and transverse temperature differentials less than 35 °F? Attach form CA-FP-5. | 401.12 | 0 | 0 | 0 | 0 | 10/1/2020 | Pavements
| CA-Q-441 | 441E10000 | ASPHALT CONCRETE SURFACE COURSE, TYPE 1, (446), PG64-22 | 73 | Anti-Segregation Equipment / Night Paving | Did the test strip pass evaluation? | 401.12 | 0 | 0 | 0 | 0 | 10/1/2020 | Pavements
| CA-Q-441 | 441E10000 | ASPHALT CONCRETE SURFACE COURSE, TYPE 1, (446), PG64-22 | 74 | Anti-Segregation Equipment / Night Paving | Has mat been monitored for physical segregation and thermal differentials? Document results minimum 4 times per day. | 401.12 | 0 | 0 | 0 | 0 | 10/1/2020 | Pavements
| CA-Q-441 | 441E10000 | ASPHALT CONCRETE SURFACE COURSE, TYPE 1, (446), PG64-22 | 75 | Anti-Segregation Equipment / Night Paving | Was the lighting system approved before use? | 401.15 | 0 | 0 | 0 | 0 | 10/1/2020 | Pavements
| CA-Q-441 | 441E10000 | ASPHALT CONCRETE SURFACE COURSE, TYPE 1, (446), PG64-22 | 76 | Anti-Segregation Equipment / Night Paving | Did the lighting system provide the required luminance? (5 foot-candles at equipment/1 f-c @ 25 ft. At coring provide 5 f-c @ coring and 1 f-c @ 10’) | 401.15 | 0 | 0 | 0 | 0 | 10/1/2020 | Pavements
| CA-Q-441 | 441E10000 | ASPHALT CONCRETE SURFACE COURSE, TYPE 1, (446), PG64-22 | 77 | Anti-Segregation Equipment / Night Paving | Is the pavement reviewed & inspected during daylight? | PN 420 | 0 | 0 | 0 | 0 | 10/1/2020 | Pavements
| CA-Q-441 | 441E10000 | ASPHALT CONCRETE SURFACE COURSE, TYPE 1, (446), PG64-22 | 78 | Surface Tolerances | Does a surface smoothness PN apply to this project? Document corrective actions. | 401.19 | 0 | 0 | 0 | 0 | 10/1/2020 | Pavements
| CA-Q-441 | 441E10000 | ASPHALT CONCRETE SURFACE COURSE, TYPE 1, (446), PG64-22 | 79 | Surface Tolerances | Have bumps been checked for compliance with 1/4" in 10ft. Straightedge? | 401.19 | 0 | 0 | 0 | 0 | 10/1/2020 | Pavements
| CA-Q-441 | 441E10000 | ASPHALT CONCRETE SURFACE COURSE, TYPE 1, (446), PG64-22 | 80 | Surface Tolerances | Is a longitudinal profile specified in plans? If yes, has it been tabulated and checked for 1/2" tolerance to specified profile prior to placing surface course? | 401.19 | 0 | 0 | 0 | 0 | 10/1/2020 | Pavements
| CA-Q-441 | 441E10000 | ASPHALT CONCRETE SURFACE COURSE, TYPE 1, (446), PG64-22 | 81 | Surface Tolerances | Is transverse slope specified in typical sections? If yes, is it in compliance with 3/8" in 10ft.? | 401.19 | 0 | 0 | 0 | 0 | 10/1/2020 | Pavements
| CA-Q-441 | 441E10100 | ASPHALT CONCRETE SURFACE COURSE, TYPE 1, (446), PG70-22M | 1 | General | Does the JMF match the project material requirements? Document approved JMF Number. | 401.02 / MOP | 0 | 0 | 0 | 0 | 10/1/2020 | Pavements
| CA-Q-441 | 441E10100 | ASPHALT CONCRETE SURFACE COURSE, TYPE 1, (446), PG70-22M | 2 | General | Is the FQCS Certified on OMM List? Document FQCS Name. | 403.03 | 0 | 0 | 0 | 0 | 10/1/2020 | Pavements
| CA-Q-441 | 441E10100 | ASPHALT CONCRETE SURFACE COURSE, TYPE 1, (446), PG70-22M | 3 | Weather Limitations | Variable Course – Is a steel wheel roller and a pneumatic tire roller being used? | 401.06 | 0 | 0 | 0 | 0 | 10/1/2020 | Pavements
| CA-Q-441 | 441E10100 | ASPHALT CONCRETE SURFACE COURSE, TYPE 1, (446), PG70-22M | 4 | Weather Limitations | Is the pavement surface temp above minimum temp? Document the pavement course thickness and pavement temperature. | 401.06 | 0 | 0 | 0 | 0 | 10/1/2020 | Pavements
| CA-Q-441 | 441E10100 | ASPHALT CONCRETE SURFACE COURSE, TYPE 1, (446), PG70-22M | 5 | Weather Limitations | If a surface course is being placed, is the air temperature > 40° F? Document temp. | 401.06 | 0 | 0 | 0 | 0 | 10/1/2020 | Pavements
| CA-Q-441 | 441E10100 | ASPHALT CONCRETE SURFACE COURSE, TYPE 1, (446), PG70-22M | 7 | Hauling | Is the haul distance from the asphalt plant to the project less than 50 miles? | 401.11 | 0 | 0 | 0 | 0 | 10/1/2020 | Pavements
| CA-Q-441 | 441E10100 | ASPHALT CONCRETE SURFACE COURSE, TYPE 1, (446), PG70-22M | 8 | Hauling | Are trucks fully covered with waterproof tight fitting tarps to protect from wind and rain? | 401.11 | 0 | 0 | 0 | 0 | 10/1/2020 | Pavements
| CA-Q-441 | 441E10100 | ASPHALT CONCRETE SURFACE COURSE, TYPE 1, (446), PG70-22M | 9 | Hauling | Are truck beds insulated when required? (Temp. < 50° F) (Haul distance is > 20 miles) | 401.11 | 0 | 0 | 0 | 0 | 10/1/2020 | Pavements
| CA-Q-441 | 441E10100 | ASPHALT CONCRETE SURFACE COURSE, TYPE 1, (446), PG70-22M | 10 | Hauling | Have any trucks leaking fuel, hydraulic fluid, oil etc.. been removed from the operation until they are corrected? | 401.11 | 0 | 0 | 0 | 0 | 10/1/2020 | Pavements
| CA-Q-441 | 441E10100 | ASPHALT CONCRETE SURFACE COURSE, TYPE 1, (446), PG70-22M | 11 | Hauling | Does a tarp cover the asphalt when the truck pulls up to the paver? | 401.11 | 0 | 0 | 0 | 0 | 10/1/2020 | Pavements
| CA-Q-441 | 441E10100 | ASPHALT CONCRETE SURFACE COURSE, TYPE 1, (446), PG70-22M | 12 | Hauling | Are truck tailgates un-chained when dumping into hopper to avoid segregation? | 401.11 | 0 | 0 | 0 | 0 | 10/1/2020 | Pavements
| CA-Q-441 | 441E10100 | ASPHALT CONCRETE SURFACE COURSE, TYPE 1, (446), PG70-22M | 13 | Hauling | Have any trucks with material sticking to the bed been removed from the operation or corrected? | 401.11 | 0 | 0 | 0 | 0 | 10/1/2020 | Pavements
| CA-Q-441 | 441E10100 | ASPHALT CONCRETE SURFACE COURSE, TYPE 1, (446), PG70-22M | 14 | Hauling | Are the trucks cleaning out beds at a satisfactory location off the pavement? | 401.11 | 0 | 0 | 0 | 0 | 10/1/2020 | Pavements
| CA-Q-441 | 441E10100 | ASPHALT CONCRETE SURFACE COURSE, TYPE 1, (446), PG70-22M | 15 | Spreading and Finishing | Is the existing pavement clean? (no dust, loose pavement scabs, oil/fuel contamination) | 401.14 | 0 | 0 | 0 | 0 | 10/1/2020 | Pavements
| CA-Q-441 | 441E10100 | ASPHALT CONCRETE SURFACE COURSE, TYPE 1, (446), PG70-22M | 16 | Spreading and Finishing | Are vertical faces of curb, manholes, structures, etc. covered with a thick coating liquid asphalt material? | 401.14 | 0 | 0 | 0 | 0 | 10/1/2020 | Pavements
| CA-Q-441 | 441E10100 | ASPHALT CONCRETE SURFACE COURSE, TYPE 1, (446), PG70-22M | 17 | Spreading and Finishing | Are trucks delivering the mix to the paver continuously and at a uniform rate? | 401.15 | 0 | 0 | 0 | 0 | 10/1/2020 | Pavements
| CA-Q-441 | 441E10100 | ASPHALT CONCRETE SURFACE COURSE, TYPE 1, (446), PG70-22M | 18 | Spreading and Finishing | Are the trucks emptying without bumping the paver? | 401.15 | 0 | 0 | 0 | 0 | 10/1/2020 | Pavements
| CA-Q-441 | 441E10100 | ASPHALT CONCRETE SURFACE COURSE, TYPE 1, (446), PG70-22M | 19 | Spreading and Finishing | Is the mix within spec temperature range? • 290° F - 325° F for HMA • 250° F - 325° F for WMA • 350° F Max for polymer modified mixes Document mix laydown temperature a minimum of 4 times per day. | 702 / 401.16 | 0 | 0 | 0 | 0 | 10/1/2020 | Pavements
| CA-Q-441 | 441E10100 | ASPHALT CONCRETE SURFACE COURSE, TYPE 1, (446), PG70-22M | 20 | Spreading and Finishing | Is aggregate uniformly coated when delivered to the paver? | 401.15 | 0 | 0 | 0 | 0 | 10/1/2020 | Pavements
| CA-Q-441 | 441E10100 | ASPHALT CONCRETE SURFACE COURSE, TYPE 1, (446), PG70-22M | 21 | Spreading and Finishing | Is the mat compacted thickness correct? • Intermediate Course = 3 inch Max Document thickness placed. | 401.15 | 0 | 0 | 0 | 0 | 10/1/2020 | Pavements
| CA-Q-441 | 441E10100 | ASPHALT CONCRETE SURFACE COURSE, TYPE 1, (446), PG70-22M | 22 | Spreading and Finishing | Are automatic screed controls being used? | 401.12 | 0 | 0 | 0 | 0 | 10/1/2020 | Pavements
| CA-Q-441 | 441E10100 | ASPHALT CONCRETE SURFACE COURSE, TYPE 1, (446), PG70-22M | 23 | Spreading and Finishing | Does the paver have auger and tunnel extensions mounted to within ~ 18 in. max of the end gate for the planned paving width? | 401.15 | 0 | 0 | 0 | 0 | 10/1/2020 | Pavements
| CA-Q-441 | 441E10100 | ASPHALT CONCRETE SURFACE COURSE, TYPE 1, (446), PG70-22M | 24 | Spreading and Finishing | If the paver is leaving any unusual marks, streaks, tears or shadows in the mat, was it addressed and corrected? | 401.15 | 0 | 0 | 0 | 0 | 10/1/2020 | Pavements
| CA-Q-441 | 441E10100 | ASPHALT CONCRETE SURFACE COURSE, TYPE 1, (446), PG70-22M | 25 | Spreading and Finishing | Is the mixture uniform texture, i.e. no segregation? (coarse or fine areas) | 401.15 | 0 | 0 | 0 | 0 | 10/1/2020 | Pavements
| CA-Q-441 | 441E10100 | ASPHALT CONCRETE SURFACE COURSE, TYPE 1, (446), PG70-22M | 26 | Spreading and Finishing | Is the mat free of any signs of segregation, tenderness, raveling, flushing, rutting, holes, debris? | 401.15 | 0 | 0 | 0 | 0 | 10/1/2020 | Pavements
| CA-Q-441 | 441E10100 | ASPHALT CONCRETE SURFACE COURSE, TYPE 1, (446), PG70-22M | 27 | Spreading and Finishing | For surface course: are gutters sealed with 4” band of asphalt binder? | 401.15 | 0 | 0 | 0 | 0 | 10/1/2020 | Pavements
| CA-Q-441 | 441E10100 | ASPHALT CONCRETE SURFACE COURSE, TYPE 1, (446), PG70-22M | 28 | Spreading and Finishing | Is the yield within ±5%? Calculate and document yield 4 times daily at a minimum. Attach CA-FP-4 | 401.15 / 401.19 | 0 | 0 | 0 | 0 | 10/1/2020 | Pavements
| CA-Q-441 | 441E10100 | ASPHALT CONCRETE SURFACE COURSE, TYPE 1, (446), PG70-22M | 29 | Compaction | Does rolling start at the edge and move longitudinally and parallel to the centerline? | 401.16 | 0 | 0 | 0 | 0 | 10/1/2020 | Pavements
| CA-Q-441 | 441E10100 | ASPHALT CONCRETE SURFACE COURSE, TYPE 1, (446), PG70-22M | 30 | Compaction | Is each roller pass overlapped by 1/2 width? | 401.16 | 0 | 0 | 0 | 0 | 10/1/2020 | Pavements
| CA-Q-441 | 441E10100 | ASPHALT CONCRETE SURFACE COURSE, TYPE 1, (446), PG70-22M | 31 | Compaction | Do the rollers obtain full coverage and are roller marks are removed? | 401.16 | 0 | 0 | 0 | 0 | 10/1/2020 | Pavements
| CA-Q-441 | 441E10100 | ASPHALT CONCRETE SURFACE COURSE, TYPE 1, (446), PG70-22M | 32 | Compaction | Has the roller train made complete coverage of the mat before mat temps reach 175° F? | 401.16 | 0 | 0 | 0 | 0 | 10/1/2020 | Pavements
| CA-Q-441 | 441E10100 | ASPHALT CONCRETE SURFACE COURSE, TYPE 1, (446), PG70-22M | 33 | Joints | What point of reference is provided to drive the paver? (string line, skip paint, lines etc.) Document reference used. | 401.17 | 0 | 0 | 0 | 0 | 10/1/2020 | Pavements
| CA-Q-441 | 441E10100 | ASPHALT CONCRETE SURFACE COURSE, TYPE 1, (446), PG70-22M | 34 | Joints | Is the unconfined joint placed straight? | 401.17 | 0 | 0 | 0 | 0 | 10/1/2020 | Pavements
| CA-Q-441 | 441E10100 | ASPHALT CONCRETE SURFACE COURSE, TYPE 1, (446), PG70-22M | 35 | Joints | Are corrections made to joints that are rounded or not straight prior to closing the joint? | 401.17 | 0 | 0 | 0 | 0 | 10/1/2020 | Pavements
| CA-Q-441 | 441E10100 | ASPHALT CONCRETE SURFACE COURSE, TYPE 1, (446), PG70-22M | 36 | Joints | Are joints set up at the proper height above the adjacent construction to receive maximum compaction? (~1/4” per 1” of compacted mat thickness) | 401.17 | 0 | 0 | 0 | 0 | 10/1/2020 | Pavements
| CA-Q-441 | 441E10100 | ASPHALT CONCRETE SURFACE COURSE, TYPE 1, (446), PG70-22M | 37 | Joints | Are all cold longitudinal joints sealed with PG binder or SS875 Asphaltic joint adhesive? | 401.17 / 702.01 / 702.13 / 702.04 | 0 | 0 | 0 | 0 | 10/1/2020 | Pavements
| CA-Q-441 | 441E10100 | ASPHALT CONCRETE SURFACE COURSE, TYPE 1, (446), PG70-22M | 38 | Joints | Is there 100 coverage and ½” overlap on joint edges? | 401.17 / 702.01 / 702.13 / 702.04 | 0 | 0 | 0 | 0 | 10/1/2020 | Pavements
| CA-Q-441 | 441E10100 | ASPHALT CONCRETE SURFACE COURSE, TYPE 1, (446), PG70-22M | 39 | Joints | Does the confined joint pass lap the unconfined edge by 1-1.5 in.? | 401.17 | 0 | 0 | 0 | 0 | 10/1/2020 | Pavements
| CA-Q-441 | 441E10100 | ASPHALT CONCRETE SURFACE COURSE, TYPE 1, (446), PG70-22M | 40 | Joints | Are the joints lapped per Std. Dwg. BP 3.1? Or stepped 6in minimum for phased construction joints? | BP 3.1 / 401.17 | 0 | 0 | 0 | 0 | 10/1/2020 | Pavements
| CA-Q-441 | 441E10100 | ASPHALT CONCRETE SURFACE COURSE, TYPE 1, (446), PG70-22M | 41 | Joints | When making a longitudinal joint it is rolled first? | 401.16 | 0 | 0 | 0 | 0 | 10/1/2020 | Pavements
| CA-Q-441 | 441E10100 | ASPHALT CONCRETE SURFACE COURSE, TYPE 1, (446), PG70-22M | 42 | Joints | Is the adjacent lane placed within 24 hours whenever traffic is permitted to cross the edge of the mat? | 401.17 | 0 | 0 | 0 | 0 | 10/1/2020 | Pavements
| CA-Q-441 | 441E10100 | ASPHALT CONCRETE SURFACE COURSE, TYPE 1, (446), PG70-22M | 43 | Joints | Are all cold transverse construction joints cut to vertical and sealed (PG Binder, Rubberized Asphalt/SBR Asphalt Emulsion or tack material)? Is there 100% coverage? | 401.17 / 702.01 / 702.13 / 702.04 | 0 | 0 | 0 | 0 | 10/1/2020 | Pavements
| CA-Q-441 | 441E10100 | ASPHALT CONCRETE SURFACE COURSE, TYPE 1, (446), PG70-22M | 44 | Joints | For Hot Joints – Are delivery trucks alternating between two pavers? | 401.17 | 0 | 0 | 0 | 0 | 10/1/2020 | Pavements
| CA-Q-441 | 441E10100 | ASPHALT CONCRETE SURFACE COURSE, TYPE 1, (446), PG70-22M | 45 | 446 Density | Is a hot longitudinal joint made between the mainline/ramp lane and the adjoining shoulder? If no, the shoulder must be cored. | 446.05 | 0 | 0 | 0 | 0 | 10/1/2020 | Pavements
| CA-Q-441 | 441E10100 | ASPHALT CONCRETE SURFACE COURSE, TYPE 1, (446), PG70-22M | 46 | 446 Density | Is the shoulder being compacted with the same roller coverage as the mainline pavement? If no, the shoulder must be cored. | 446.04 | 0 | 0 | 0 | 0 | 10/1/2020 | Pavements
| CA-Q-441 | 441E10100 | ASPHALT CONCRETE SURFACE COURSE, TYPE 1, (446), PG70-22M | 47 | 446 Density | Have random core locations been given to the contractor after the sublot is finish rolled? Attach a copy of TE-217. | 446.04 | 0 | 0 | 0 | 0 | 10/1/2020 | Pavements
| CA-Q-441 | 441E10100 | ASPHALT CONCRETE SURFACE COURSE, TYPE 1, (446), PG70-22M | 48 | 446 Density | Does the Contractor obtain core samples within 48 hours with Inspector witnessing coring? | 446.04 | 0 | 0 | 0 | 0 | 10/1/2020 | Pavements
| CA-Q-441 | 441E10100 | ASPHALT CONCRETE SURFACE COURSE, TYPE 1, (446), PG70-22M | 49 | 446 Density | Are the core samples immediately given to the Inspector and stored in core box? | 446.04 | 0 | 0 | 0 | 0 | 10/1/2020 | Pavements
| CA-Q-441 | 441E10100 | ASPHALT CONCRETE SURFACE COURSE, TYPE 1, (446), PG70-22M | 50 | 446 Density | Are the core sample holes dried, tacked and properly filled by the Contractor? | 446.04 | 0 | 0 | 0 | 0 | 10/1/2020 | Pavements
| CA-Q-441 | 441E10100 | ASPHALT CONCRETE SURFACE COURSE, TYPE 1, (446), PG70-22M | 69 | Anti-Segregation Equipment / Night Paving | Is a MTV/MTD or remix paver being used when required? Document device manufacturer and model number. | 401.12 | 0 | 0 | 0 | 0 | 10/1/2020 | Pavements
| CA-Q-441 | 441E10100 | ASPHALT CONCRETE SURFACE COURSE, TYPE 1, (446), PG70-22M | 70 | Anti-Segregation Equipment / Night Paving | Is Contractor using a paver hopper insert with minimum capacity of 10 tons? | 401.12 | 0 | 0 | 0 | 0 | 10/1/2020 | Pavements
| CA-Q-441 | 441E10100 | ASPHALT CONCRETE SURFACE COURSE, TYPE 1, (446), PG70-22M | 71 | Anti-Segregation Equipment / Night Paving | Was a 1000ft. minimum test strip performed for the fist day of paving the JMF? | 401.12 | 0 | 0 | 0 | 0 | 10/1/2020 | Pavements
| CA-Q-441 | 441E10100 | ASPHALT CONCRETE SURFACE COURSE, TYPE 1, (446), PG70-22M | 72 | Anti-Segregation Equipment / Night Paving | Was the test strip evaluated for physical segregation and transverse temperature differentials less than 35 °F? Attach form CA-FP-5. | 401.12 | 0 | 0 | 0 | 0 | 10/1/2020 | Pavements
| CA-Q-441 | 441E10100 | ASPHALT CONCRETE SURFACE COURSE, TYPE 1, (446), PG70-22M | 73 | Anti-Segregation Equipment / Night Paving | Did the test strip pass evaluation? | 401.12 | 0 | 0 | 0 | 0 | 10/1/2020 | Pavements
| CA-Q-441 | 441E10100 | ASPHALT CONCRETE SURFACE COURSE, TYPE 1, (446), PG70-22M | 74 | Anti-Segregation Equipment / Night Paving | Has mat been monitored for physical segregation and thermal differentials? Document results minimum 4 times per day. | 401.12 | 0 | 0 | 0 | 0 | 10/1/2020 | Pavements
| CA-Q-441 | 441E10100 | ASPHALT CONCRETE SURFACE COURSE, TYPE 1, (446), PG70-22M | 75 | Anti-Segregation Equipment / Night Paving | Was the lighting system approved before use? | 401.15 | 0 | 0 | 0 | 0 | 10/1/2020 | Pavements
| CA-Q-441 | 441E10100 | ASPHALT CONCRETE SURFACE COURSE, TYPE 1, (446), PG70-22M | 76 | Anti-Segregation Equipment / Night Paving | Did the lighting system provide the required luminance? (5 foot-candles at equipment/1 f-c @ 25 ft. At coring provide 5 f-c @ coring and 1 f-c @ 10’) | 401.15 | 0 | 0 | 0 | 0 | 10/1/2020 | Pavements
| CA-Q-441 | 441E10100 | ASPHALT CONCRETE SURFACE COURSE, TYPE 1, (446), PG70-22M | 77 | Anti-Segregation Equipment / Night Paving | Is the pavement reviewed & inspected during daylight? | PN 420 | 0 | 0 | 0 | 0 | 10/1/2020 | Pavements
| CA-Q-441 | 441E10100 | ASPHALT CONCRETE SURFACE COURSE, TYPE 1, (446), PG70-22M | 78 | Surface Tolerances | Does a surface smoothness PN apply to this project? Document corrective actions. | 401.19 | 0 | 0 | 0 | 0 | 10/1/2020 | Pavements
| CA-Q-441 | 441E10100 | ASPHALT CONCRETE SURFACE COURSE, TYPE 1, (446), PG70-22M | 79 | Surface Tolerances | Have bumps been checked for compliance with 1/4" in 10ft. Straightedge? | 401.19 | 0 | 0 | 0 | 0 | 10/1/2020 | Pavements
| CA-Q-441 | 441E10100 | ASPHALT CONCRETE SURFACE COURSE, TYPE 1, (446), PG70-22M | 80 | Surface Tolerances | Is a longitudinal profile specified in plans? If yes, has it been tabulated and checked for 1/2" tolerance to specified profile prior to placing surface course? | 401.19 | 0 | 0 | 0 | 0 | 10/1/2020 | Pavements
| CA-Q-441 | 441E10100 | ASPHALT CONCRETE SURFACE COURSE, TYPE 1, (446), PG70-22M | 81 | Surface Tolerances | Is transverse slope specified in typical sections? If yes, is it in compliance with 3/8" in 10ft.? | 401.19 | 0 | 0 | 0 | 0 | 10/1/2020 | Pavements
| CA-Q-441 | 441E10101 | ASPHALT CONCRETE SURFACE COURSE, TYPE 1, (446), AS PER PLAN | 1 | General | Does the JMF match the project material requirements? Document approved JMF Number. | 401.02 / MOP | 0 | 0 | 0 | 0 | 10/1/2020 | Pavements
| CA-Q-441 | 441E10101 | ASPHALT CONCRETE SURFACE COURSE, TYPE 1, (446), AS PER PLAN | 2 | General | Is the FQCS Certified on OMM List? Document FQCS Name. | 403.03 | 0 | 0 | 0 | 0 | 10/1/2020 | Pavements
| CA-Q-441 | 441E10101 | ASPHALT CONCRETE SURFACE COURSE, TYPE 1, (446), AS PER PLAN | 3 | Weather Limitations | Variable Course – Is a steel wheel roller and a pneumatic tire roller being used? | 401.06 | 0 | 0 | 0 | 0 | 10/1/2020 | Pavements
| CA-Q-441 | 441E10101 | ASPHALT CONCRETE SURFACE COURSE, TYPE 1, (446), AS PER PLAN | 4 | Weather Limitations | Is the pavement surface temp above minimum temp? Document the pavement course thickness and pavement temperature. | 401.06 | 0 | 0 | 0 | 0 | 10/1/2020 | Pavements
| CA-Q-441 | 441E10101 | ASPHALT CONCRETE SURFACE COURSE, TYPE 1, (446), AS PER PLAN | 5 | Weather Limitations | If a surface course is being placed, is the air temperature > 40° F? Document temp. | 401.06 | 0 | 0 | 0 | 0 | 10/1/2020 | Pavements
| CA-Q-441 | 441E10101 | ASPHALT CONCRETE SURFACE COURSE, TYPE 1, (446), AS PER PLAN | 7 | Hauling | Is the haul distance from the asphalt plant to the project less than 50 miles? | 401.11 | 0 | 0 | 0 | 0 | 10/1/2020 | Pavements
| CA-Q-441 | 441E10101 | ASPHALT CONCRETE SURFACE COURSE, TYPE 1, (446), AS PER PLAN | 8 | Hauling | Are trucks fully covered with waterproof tight fitting tarps to protect from wind and rain? | 401.11 | 0 | 0 | 0 | 0 | 10/1/2020 | Pavements
| CA-Q-441 | 441E10101 | ASPHALT CONCRETE SURFACE COURSE, TYPE 1, (446), AS PER PLAN | 9 | Hauling | Are truck beds insulated when required? (Temp. < 50° F) (Haul distance is > 20 miles) | 401.11 | 0 | 0 | 0 | 0 | 10/1/2020 | Pavements
| CA-Q-441 | 441E10101 | ASPHALT CONCRETE SURFACE COURSE, TYPE 1, (446), AS PER PLAN | 10 | Hauling | Have any trucks leaking fuel, hydraulic fluid, oil etc.. been removed from the operation until they are corrected? | 401.11 | 0 | 0 | 0 | 0 | 10/1/2020 | Pavements
| CA-Q-441 | 441E10101 | ASPHALT CONCRETE SURFACE COURSE, TYPE 1, (446), AS PER PLAN | 11 | Hauling | Does a tarp cover the asphalt when the truck pulls up to the paver? | 401.11 | 0 | 0 | 0 | 0 | 10/1/2020 | Pavements
| CA-Q-441 | 441E10101 | ASPHALT CONCRETE SURFACE COURSE, TYPE 1, (446), AS PER PLAN | 12 | Hauling | Are truck tailgates un-chained when dumping into hopper to avoid segregation? | 401.11 | 0 | 0 | 0 | 0 | 10/1/2020 | Pavements
| CA-Q-441 | 441E10101 | ASPHALT CONCRETE SURFACE COURSE, TYPE 1, (446), AS PER PLAN | 13 | Hauling | Have any trucks with material sticking to the bed been removed from the operation or corrected? | 401.11 | 0 | 0 | 0 | 0 | 10/1/2020 | Pavements
| CA-Q-441 | 441E10101 | ASPHALT CONCRETE SURFACE COURSE, TYPE 1, (446), AS PER PLAN | 14 | Hauling | Are the trucks cleaning out beds at a satisfactory location off the pavement? | 401.11 | 0 | 0 | 0 | 0 | 10/1/2020 | Pavements
| CA-Q-441 | 441E10101 | ASPHALT CONCRETE SURFACE COURSE, TYPE 1, (446), AS PER PLAN | 15 | Spreading and Finishing | Is the existing pavement clean? (no dust, loose pavement scabs, oil/fuel contamination) | 401.14 | 0 | 0 | 0 | 0 | 10/1/2020 | Pavements
| CA-Q-441 | 441E10101 | ASPHALT CONCRETE SURFACE COURSE, TYPE 1, (446), AS PER PLAN | 16 | Spreading and Finishing | Are vertical faces of curb, manholes, structures, etc. covered with a thick coating liquid asphalt material? | 401.14 | 0 | 0 | 0 | 0 | 10/1/2020 | Pavements
| CA-Q-441 | 441E10101 | ASPHALT CONCRETE SURFACE COURSE, TYPE 1, (446), AS PER PLAN | 17 | Spreading and Finishing | Are trucks delivering the mix to the paver continuously and at a uniform rate? | 401.15 | 0 | 0 | 0 | 0 | 10/1/2020 | Pavements
| CA-Q-441 | 441E10101 | ASPHALT CONCRETE SURFACE COURSE, TYPE 1, (446), AS PER PLAN | 18 | Spreading and Finishing | Are the trucks emptying without bumping the paver? | 401.15 | 0 | 0 | 0 | 0 | 10/1/2020 | Pavements
| CA-Q-441 | 441E10101 | ASPHALT CONCRETE SURFACE COURSE, TYPE 1, (446), AS PER PLAN | 19 | Spreading and Finishing | Is the mix within spec temperature range? • 290° F - 325° F for HMA • 250° F - 325° F for WMA • 350° F Max for polymer modified mixes Document mix laydown temperature a minimum of 4 times per day. | 702 / 401.16 | 0 | 0 | 0 | 0 | 10/1/2020 | Pavements
| CA-Q-441 | 441E10101 | ASPHALT CONCRETE SURFACE COURSE, TYPE 1, (446), AS PER PLAN | 20 | Spreading and Finishing | Is aggregate uniformly coated when delivered to the paver? | 401.15 | 0 | 0 | 0 | 0 | 10/1/2020 | Pavements
| CA-Q-441 | 441E10101 | ASPHALT CONCRETE SURFACE COURSE, TYPE 1, (446), AS PER PLAN | 21 | Spreading and Finishing | Is the mat compacted thickness correct? • Intermediate Course = 3 inch Max Document thickness placed. | 401.15 | 0 | 0 | 0 | 0 | 10/1/2020 | Pavements
| CA-Q-441 | 441E10101 | ASPHALT CONCRETE SURFACE COURSE, TYPE 1, (446), AS PER PLAN | 22 | Spreading and Finishing | Are automatic screed controls being used? | 401.12 | 0 | 0 | 0 | 0 | 10/1/2020 | Pavements
| CA-Q-441 | 441E10101 | ASPHALT CONCRETE SURFACE COURSE, TYPE 1, (446), AS PER PLAN | 23 | Spreading and Finishing | Does the paver have auger and tunnel extensions mounted to within ~ 18 in. max of the end gate for the planned paving width? | 401.15 | 0 | 0 | 0 | 0 | 10/1/2020 | Pavements
| CA-Q-441 | 441E10101 | ASPHALT CONCRETE SURFACE COURSE, TYPE 1, (446), AS PER PLAN | 24 | Spreading and Finishing | If the paver is leaving any unusual marks, streaks, tears or shadows in the mat, was it addressed and corrected? | 401.15 | 0 | 0 | 0 | 0 | 10/1/2020 | Pavements
| CA-Q-441 | 441E10101 | ASPHALT CONCRETE SURFACE COURSE, TYPE 1, (446), AS PER PLAN | 25 | Spreading and Finishing | Is the mixture uniform texture, i.e. no segregation? (coarse or fine areas) | 401.15 | 0 | 0 | 0 | 0 | 10/1/2020 | Pavements
| CA-Q-441 | 441E10101 | ASPHALT CONCRETE SURFACE COURSE, TYPE 1, (446), AS PER PLAN | 26 | Spreading and Finishing | Is the mat free of any signs of segregation, tenderness, raveling, flushing, rutting, holes, debris? | 401.15 | 0 | 0 | 0 | 0 | 10/1/2020 | Pavements
| CA-Q-441 | 441E10101 | ASPHALT CONCRETE SURFACE COURSE, TYPE 1, (446), AS PER PLAN | 27 | Spreading and Finishing | For surface course: are gutters sealed with 4” band of asphalt binder? | 401.15 | 0 | 0 | 0 | 0 | 10/1/2020 | Pavements
| CA-Q-441 | 441E10101 | ASPHALT CONCRETE SURFACE COURSE, TYPE 1, (446), AS PER PLAN | 28 | Spreading and Finishing | Is the yield within ±5%? Calculate and document yield 4 times daily at a minimum. Attach CA-FP-4 | 401.15 / 401.19 | 0 | 0 | 0 | 0 | 10/1/2020 | Pavements
| CA-Q-441 | 441E10101 | ASPHALT CONCRETE SURFACE COURSE, TYPE 1, (446), AS PER PLAN | 29 | Compaction | Does rolling start at the edge and move longitudinally and parallel to the centerline? | 401.16 | 0 | 0 | 0 | 0 | 10/1/2020 | Pavements
| CA-Q-441 | 441E10101 | ASPHALT CONCRETE SURFACE COURSE, TYPE 1, (446), AS PER PLAN | 30 | Compaction | Is each roller pass overlapped by 1/2 width? | 401.16 | 0 | 0 | 0 | 0 | 10/1/2020 | Pavements
| CA-Q-441 | 441E10101 | ASPHALT CONCRETE SURFACE COURSE, TYPE 1, (446), AS PER PLAN | 31 | Compaction | Do the rollers obtain full coverage and are roller marks are removed? | 401.16 | 0 | 0 | 0 | 0 | 10/1/2020 | Pavements
| CA-Q-441 | 441E10101 | ASPHALT CONCRETE SURFACE COURSE, TYPE 1, (446), AS PER PLAN | 32 | Compaction | Has the roller train made complete coverage of the mat before mat temps reach 175° F? | 401.16 | 0 | 0 | 0 | 0 | 10/1/2020 | Pavements
| CA-Q-441 | 441E10101 | ASPHALT CONCRETE SURFACE COURSE, TYPE 1, (446), AS PER PLAN | 33 | Joints | What point of reference is provided to drive the paver? (string line, skip paint, lines etc.) Document reference used. | 401.17 | 0 | 0 | 0 | 0 | 10/1/2020 | Pavements
| CA-Q-441 | 441E10101 | ASPHALT CONCRETE SURFACE COURSE, TYPE 1, (446), AS PER PLAN | 34 | Joints | Is the unconfined joint placed straight? | 401.17 | 0 | 0 | 0 | 0 | 10/1/2020 | Pavements
| CA-Q-441 | 441E10101 | ASPHALT CONCRETE SURFACE COURSE, TYPE 1, (446), AS PER PLAN | 35 | Joints | Are corrections made to joints that are rounded or not straight prior to closing the joint? | 401.17 | 0 | 0 | 0 | 0 | 10/1/2020 | Pavements
| CA-Q-441 | 441E10101 | ASPHALT CONCRETE SURFACE COURSE, TYPE 1, (446), AS PER PLAN | 36 | Joints | Are joints set up at the proper height above the adjacent construction to receive maximum compaction? (~1/4” per 1” of compacted mat thickness) | 401.17 | 0 | 0 | 0 | 0 | 10/1/2020 | Pavements
| CA-Q-441 | 441E10101 | ASPHALT CONCRETE SURFACE COURSE, TYPE 1, (446), AS PER PLAN | 37 | Joints | Are all cold longitudinal joints sealed with PG binder or SS875 Asphaltic joint adhesive? | 401.17 / 702.01 / 702.13 / 702.04 | 0 | 0 | 0 | 0 | 10/1/2020 | Pavements
| CA-Q-441 | 441E10101 | ASPHALT CONCRETE SURFACE COURSE, TYPE 1, (446), AS PER PLAN | 38 | Joints | Is there 100 coverage and ½” overlap on joint edges? | 401.17 / 702.01 / 702.13 / 702.04 | 0 | 0 | 0 | 0 | 10/1/2020 | Pavements
| CA-Q-441 | 441E10101 | ASPHALT CONCRETE SURFACE COURSE, TYPE 1, (446), AS PER PLAN | 39 | Joints | Does the confined joint pass lap the unconfined edge by 1-1.5 in.? | 401.17 | 0 | 0 | 0 | 0 | 10/1/2020 | Pavements
| CA-Q-441 | 441E10101 | ASPHALT CONCRETE SURFACE COURSE, TYPE 1, (446), AS PER PLAN | 40 | Joints | Are the joints lapped per Std. Dwg. BP 3.1? Or stepped 6in minimum for phased construction joints? | BP 3.1 / 401.17 | 0 | 0 | 0 | 0 | 10/1/2020 | Pavements
| CA-Q-441 | 441E10101 | ASPHALT CONCRETE SURFACE COURSE, TYPE 1, (446), AS PER PLAN | 41 | Joints | When making a longitudinal joint it is rolled first? | 401.16 | 0 | 0 | 0 | 0 | 10/1/2020 | Pavements
| CA-Q-441 | 441E10101 | ASPHALT CONCRETE SURFACE COURSE, TYPE 1, (446), AS PER PLAN | 42 | Joints | Is the adjacent lane placed within 24 hours whenever traffic is permitted to cross the edge of the mat? | 401.17 | 0 | 0 | 0 | 0 | 10/1/2020 | Pavements
| CA-Q-441 | 441E10101 | ASPHALT CONCRETE SURFACE COURSE, TYPE 1, (446), AS PER PLAN | 43 | Joints | Are all cold transverse construction joints cut to vertical and sealed (PG Binder, Rubberized Asphalt/SBR Asphalt Emulsion or tack material)? Is there 100% coverage? | 401.17 / 702.01 / 702.13 / 702.04 | 0 | 0 | 0 | 0 | 10/1/2020 | Pavements
| CA-Q-441 | 441E10101 | ASPHALT CONCRETE SURFACE COURSE, TYPE 1, (446), AS PER PLAN | 44 | Joints | For Hot Joints – Are delivery trucks alternating between two pavers? | 401.17 | 0 | 0 | 0 | 0 | 10/1/2020 | Pavements
| CA-Q-441 | 441E10101 | ASPHALT CONCRETE SURFACE COURSE, TYPE 1, (446), AS PER PLAN | 45 | 446 Density | Is a hot longitudinal joint made between the mainline/ramp lane and the adjoining shoulder? If no, the shoulder must be cored. | 446.05 | 0 | 0 | 0 | 0 | 10/1/2020 | Pavements
| CA-Q-441 | 441E10101 | ASPHALT CONCRETE SURFACE COURSE, TYPE 1, (446), AS PER PLAN | 46 | 446 Density | Is the shoulder being compacted with the same roller coverage as the mainline pavement? If no, the shoulder must be cored. | 446.04 | 0 | 0 | 0 | 0 | 10/1/2020 | Pavements
| CA-Q-441 | 441E10101 | ASPHALT CONCRETE SURFACE COURSE, TYPE 1, (446), AS PER PLAN | 47 | 446 Density | Have random core locations been given to the contractor after the sublot is finish rolled? Attach a copy of TE-217. | 446.04 | 0 | 0 | 0 | 0 | 10/1/2020 | Pavements
| CA-Q-441 | 441E10101 | ASPHALT CONCRETE SURFACE COURSE, TYPE 1, (446), AS PER PLAN | 48 | 446 Density | Does the Contractor obtain core samples within 48 hours with Inspector witnessing coring? | 446.04 | 0 | 0 | 0 | 0 | 10/1/2020 | Pavements
| CA-Q-441 | 441E10101 | ASPHALT CONCRETE SURFACE COURSE, TYPE 1, (446), AS PER PLAN | 49 | 446 Density | Are the core samples immediately given to the Inspector and stored in core box? | 446.04 | 0 | 0 | 0 | 0 | 10/1/2020 | Pavements
| CA-Q-441 | 441E10101 | ASPHALT CONCRETE SURFACE COURSE, TYPE 1, (446), AS PER PLAN | 50 | 446 Density | Are the core sample holes dried, tacked and properly filled by the Contractor? | 446.04 | 0 | 0 | 0 | 0 | 10/1/2020 | Pavements
| CA-Q-441 | 441E10101 | ASPHALT CONCRETE SURFACE COURSE, TYPE 1, (446), AS PER PLAN | 69 | Anti-Segregation Equipment / Night Paving | Is a MTV/MTD or remix paver being used when required? Document device manufacturer and model number. | 401.12 | 0 | 0 | 0 | 0 | 10/1/2020 | Pavements
| CA-Q-441 | 441E10101 | ASPHALT CONCRETE SURFACE COURSE, TYPE 1, (446), AS PER PLAN | 70 | Anti-Segregation Equipment / Night Paving | Is Contractor using a paver hopper insert with minimum capacity of 10 tons? | 401.12 | 0 | 0 | 0 | 0 | 10/1/2020 | Pavements
| CA-Q-441 | 441E10101 | ASPHALT CONCRETE SURFACE COURSE, TYPE 1, (446), AS PER PLAN | 71 | Anti-Segregation Equipment / Night Paving | Was a 1000ft. minimum test strip performed for the fist day of paving the JMF? | 401.12 | 0 | 0 | 0 | 0 | 10/1/2020 | Pavements
| CA-Q-441 | 441E10101 | ASPHALT CONCRETE SURFACE COURSE, TYPE 1, (446), AS PER PLAN | 72 | Anti-Segregation Equipment / Night Paving | Was the test strip evaluated for physical segregation and transverse temperature differentials less than 35 °F? Attach form CA-FP-5. | 401.12 | 0 | 0 | 0 | 0 | 10/1/2020 | Pavements
| CA-Q-441 | 441E10101 | ASPHALT CONCRETE SURFACE COURSE, TYPE 1, (446), AS PER PLAN | 73 | Anti-Segregation Equipment / Night Paving | Did the test strip pass evaluation? | 401.12 | 0 | 0 | 0 | 0 | 10/1/2020 | Pavements
| CA-Q-441 | 441E10101 | ASPHALT CONCRETE SURFACE COURSE, TYPE 1, (446), AS PER PLAN | 74 | Anti-Segregation Equipment / Night Paving | Has mat been monitored for physical segregation and thermal differentials? Document results minimum 4 times per day. | 401.12 | 0 | 0 | 0 | 0 | 10/1/2020 | Pavements
| CA-Q-441 | 441E10101 | ASPHALT CONCRETE SURFACE COURSE, TYPE 1, (446), AS PER PLAN | 75 | Anti-Segregation Equipment / Night Paving | Was the lighting system approved before use? | 401.15 | 0 | 0 | 0 | 0 | 10/1/2020 | Pavements
| CA-Q-441 | 441E10101 | ASPHALT CONCRETE SURFACE COURSE, TYPE 1, (446), AS PER PLAN | 76 | Anti-Segregation Equipment / Night Paving | Did the lighting system provide the required luminance? (5 foot-candles at equipment/1 f-c @ 25 ft. At coring provide 5 f-c @ coring and 1 f-c @ 10’) | 401.15 | 0 | 0 | 0 | 0 | 10/1/2020 | Pavements
| CA-Q-441 | 441E10101 | ASPHALT CONCRETE SURFACE COURSE, TYPE 1, (446), AS PER PLAN | 77 | Anti-Segregation Equipment / Night Paving | Is the pavement reviewed & inspected during daylight? | PN 420 | 0 | 0 | 0 | 0 | 10/1/2020 | Pavements
| CA-Q-441 | 441E10101 | ASPHALT CONCRETE SURFACE COURSE, TYPE 1, (446), AS PER PLAN | 78 | Surface Tolerances | Does a surface smoothness PN apply to this project? Document corrective actions. | 401.19 | 0 | 0 | 0 | 0 | 10/1/2020 | Pavements
| CA-Q-441 | 441E10101 | ASPHALT CONCRETE SURFACE COURSE, TYPE 1, (446), AS PER PLAN | 79 | Surface Tolerances | Have bumps been checked for compliance with 1/4" in 10ft. Straightedge? | 401.19 | 0 | 0 | 0 | 0 | 10/1/2020 | Pavements
| CA-Q-441 | 441E10101 | ASPHALT CONCRETE SURFACE COURSE, TYPE 1, (446), AS PER PLAN | 80 | Surface Tolerances | Is a longitudinal profile specified in plans? If yes, has it been tabulated and checked for 1/2" tolerance to specified profile prior to placing surface course? | 401.19 | 0 | 0 | 0 | 0 | 10/1/2020 | Pavements
| CA-Q-441 | 441E10101 | ASPHALT CONCRETE SURFACE COURSE, TYPE 1, (446), AS PER PLAN | 81 | Surface Tolerances | Is transverse slope specified in typical sections? If yes, is it in compliance with 3/8" in 10ft.? | 401.19 | 0 | 0 | 0 | 0 | 10/1/2020 | Pavements
| CA-Q-441 | 441E10200 | ASPHALT CONCRETE INTERMEDIATE COURSE, TYPE 2, (446) | 1 | General | Does the JMF match the project material requirements? Document approved JMF Number. | 401.02 / MOP | 0 | 0 | 0 | 0 | 10/1/2020 | Pavements
| CA-Q-441 | 441E10200 | ASPHALT CONCRETE INTERMEDIATE COURSE, TYPE 2, (446) | 2 | General | Is the FQCS Certified on OMM List? Document FQCS Name. | 403.03 | 0 | 0 | 0 | 0 | 10/1/2020 | Pavements
| CA-Q-441 | 441E10200 | ASPHALT CONCRETE INTERMEDIATE COURSE, TYPE 2, (446) | 3 | Weather Limitations | Variable Course – Is a steel wheel roller and a pneumatic tire roller being used? | 401.06 | 0 | 0 | 0 | 0 | 10/1/2020 | Pavements
| CA-Q-441 | 441E10200 | ASPHALT CONCRETE INTERMEDIATE COURSE, TYPE 2, (446) | 4 | Weather Limitations | Is the pavement surface temp above minimum temp? Document the pavement course thickness and pavement temperature. | 401.06 | 0 | 0 | 0 | 0 | 10/1/2020 | Pavements
| CA-Q-441 | 441E10200 | ASPHALT CONCRETE INTERMEDIATE COURSE, TYPE 2, (446) | 7 | Hauling | Is the haul distance from the asphalt plant to the project less than 50 miles? | 401.11 | 0 | 0 | 0 | 0 | 10/1/2020 | Pavements
| CA-Q-441 | 441E10200 | ASPHALT CONCRETE INTERMEDIATE COURSE, TYPE 2, (446) | 8 | Hauling | Are trucks fully covered with waterproof tight fitting tarps to protect from wind and rain? | 401.11 | 0 | 0 | 0 | 0 | 10/1/2020 | Pavements
| CA-Q-441 | 441E10200 | ASPHALT CONCRETE INTERMEDIATE COURSE, TYPE 2, (446) | 9 | Hauling | Are truck beds insulated when required? (Temp. < 50° F) (Haul distance is > 20 miles) | 401.11 | 0 | 0 | 0 | 0 | 10/1/2020 | Pavements
| CA-Q-441 | 441E10200 | ASPHALT CONCRETE INTERMEDIATE COURSE, TYPE 2, (446) | 10 | Hauling | Have any trucks leaking fuel, hydraulic fluid, oil etc.. been removed from the operation until they are corrected? | 401.11 | 0 | 0 | 0 | 0 | 10/1/2020 | Pavements
| CA-Q-441 | 441E10200 | ASPHALT CONCRETE INTERMEDIATE COURSE, TYPE 2, (446) | 11 | Hauling | Does a tarp cover the asphalt when the truck pulls up to the paver? | 401.11 | 0 | 0 | 0 | 0 | 10/1/2020 | Pavements
| CA-Q-441 | 441E10200 | ASPHALT CONCRETE INTERMEDIATE COURSE, TYPE 2, (446) | 12 | Hauling | Are truck tailgates un-chained when dumping into hopper to avoid segregation? | 401.11 | 0 | 0 | 0 | 0 | 10/1/2020 | Pavements
| CA-Q-441 | 441E10200 | ASPHALT CONCRETE INTERMEDIATE COURSE, TYPE 2, (446) | 13 | Hauling | Have any trucks with material sticking to the bed been removed from the operation or corrected? | 401.11 | 0 | 0 | 0 | 0 | 10/1/2020 | Pavements
| CA-Q-441 | 441E10200 | ASPHALT CONCRETE INTERMEDIATE COURSE, TYPE 2, (446) | 14 | Hauling | Are the trucks cleaning out beds at a satisfactory location off the pavement? | 401.11 | 0 | 0 | 0 | 0 | 10/1/2020 | Pavements
| CA-Q-441 | 441E10200 | ASPHALT CONCRETE INTERMEDIATE COURSE, TYPE 2, (446) | 15 | Spreading and Finishing | Is the existing pavement clean? (no dust, loose pavement scabs, oil/fuel contamination) | 401.14 | 0 | 0 | 0 | 0 | 10/1/2020 | Pavements
| CA-Q-441 | 441E10200 | ASPHALT CONCRETE INTERMEDIATE COURSE, TYPE 2, (446) | 16 | Spreading and Finishing | Are vertical faces of curb, manholes, structures, etc. covered with a thick coating liquid asphalt material? | 401.14 | 0 | 0 | 0 | 0 | 10/1/2020 | Pavements
| CA-Q-441 | 441E10200 | ASPHALT CONCRETE INTERMEDIATE COURSE, TYPE 2, (446) | 17 | Spreading and Finishing | Are trucks delivering the mix to the paver continuously and at a uniform rate? | 401.15 | 0 | 0 | 0 | 0 | 10/1/2020 | Pavements
| CA-Q-441 | 441E10200 | ASPHALT CONCRETE INTERMEDIATE COURSE, TYPE 2, (446) | 18 | Spreading and Finishing | Are the trucks emptying without bumping the paver? | 401.15 | 0 | 0 | 0 | 0 | 10/1/2020 | Pavements
| CA-Q-441 | 441E10200 | ASPHALT CONCRETE INTERMEDIATE COURSE, TYPE 2, (446) | 19 | Spreading and Finishing | Is the mix within spec temperature range? • 290° F - 325° F for HMA • 250° F - 325° F for WMA • 350° F Max for polymer modified mixes Document mix laydown temperature a minimum of 4 times per day. | 702 / 401.16 | 0 | 0 | 0 | 0 | 10/1/2020 | Pavements
| CA-Q-441 | 441E10200 | ASPHALT CONCRETE INTERMEDIATE COURSE, TYPE 2, (446) | 20 | Spreading and Finishing | Is aggregate uniformly coated when delivered to the paver? | 401.15 | 0 | 0 | 0 | 0 | 10/1/2020 | Pavements
| CA-Q-441 | 441E10200 | ASPHALT CONCRETE INTERMEDIATE COURSE, TYPE 2, (446) | 21 | Spreading and Finishing | Is the mat compacted thickness correct? • Intermediate Course = 3 inch Max Document thickness placed. | 401.15 | 0 | 0 | 0 | 0 | 10/1/2020 | Pavements
| CA-Q-441 | 441E10200 | ASPHALT CONCRETE INTERMEDIATE COURSE, TYPE 2, (446) | 22 | Spreading and Finishing | Are automatic screed controls being used? | 401.12 | 0 | 0 | 0 | 0 | 10/1/2020 | Pavements
| CA-Q-441 | 441E10200 | ASPHALT CONCRETE INTERMEDIATE COURSE, TYPE 2, (446) | 23 | Spreading and Finishing | Does the paver have auger and tunnel extensions mounted to within ~ 18 in. max of the end gate for the planned paving width? | 401.15 | 0 | 0 | 0 | 0 | 10/1/2020 | Pavements
| CA-Q-441 | 441E10200 | ASPHALT CONCRETE INTERMEDIATE COURSE, TYPE 2, (446) | 24 | Spreading and Finishing | If the paver is leaving any unusual marks, streaks, tears or shadows in the mat, was it addressed and corrected? | 401.15 | 0 | 0 | 0 | 0 | 10/1/2020 | Pavements
| CA-Q-441 | 441E10200 | ASPHALT CONCRETE INTERMEDIATE COURSE, TYPE 2, (446) | 25 | Spreading and Finishing | Is the mixture uniform texture, i.e. no segregation? (coarse or fine areas) | 401.15 | 0 | 0 | 0 | 0 | 10/1/2020 | Pavements
| CA-Q-441 | 441E10200 | ASPHALT CONCRETE INTERMEDIATE COURSE, TYPE 2, (446) | 26 | Spreading and Finishing | Is the mat free of any signs of segregation, tenderness, raveling, flushing, rutting, holes, debris? | 401.15 | 0 | 0 | 0 | 0 | 10/1/2020 | Pavements
| CA-Q-441 | 441E10200 | ASPHALT CONCRETE INTERMEDIATE COURSE, TYPE 2, (446) | 27 | Spreading and Finishing | For surface course: are gutters sealed with 4” band of asphalt binder? | 401.15 | 0 | 0 | 0 | 0 | 10/1/2020 | Pavements
| CA-Q-441 | 441E10200 | ASPHALT CONCRETE INTERMEDIATE COURSE, TYPE 2, (446) | 28 | Spreading and Finishing | Is the yield within ±5%? Calculate and document yield 4 times daily at a minimum. Attach CA-FP-4 | 401.15 / 401.19 | 0 | 0 | 0 | 0 | 10/1/2020 | Pavements
| CA-Q-441 | 441E10200 | ASPHALT CONCRETE INTERMEDIATE COURSE, TYPE 2, (446) | 29 | Compaction | Does rolling start at the edge and move longitudinally and parallel to the centerline? | 401.16 | 0 | 0 | 0 | 0 | 10/1/2020 | Pavements
| CA-Q-441 | 441E10200 | ASPHALT CONCRETE INTERMEDIATE COURSE, TYPE 2, (446) | 30 | Compaction | Is each roller pass overlapped by 1/2 width? | 401.16 | 0 | 0 | 0 | 0 | 10/1/2020 | Pavements
| CA-Q-441 | 441E10200 | ASPHALT CONCRETE INTERMEDIATE COURSE, TYPE 2, (446) | 31 | Compaction | Do the rollers obtain full coverage and are roller marks are removed? | 401.16 | 0 | 0 | 0 | 0 | 10/1/2020 | Pavements
| CA-Q-441 | 441E10200 | ASPHALT CONCRETE INTERMEDIATE COURSE, TYPE 2, (446) | 32 | Compaction | Has the roller train made complete coverage of the mat before mat temps reach 175° F? | 401.16 | 0 | 0 | 0 | 0 | 10/1/2020 | Pavements
| CA-Q-441 | 441E10200 | ASPHALT CONCRETE INTERMEDIATE COURSE, TYPE 2, (446) | 33 | Joints | What point of reference is provided to drive the paver? (string line, skip paint, lines etc.) Document reference used. | 401.17 | 0 | 0 | 0 | 0 | 10/1/2020 | Pavements
| CA-Q-441 | 441E10200 | ASPHALT CONCRETE INTERMEDIATE COURSE, TYPE 2, (446) | 34 | Joints | Is the unconfined joint placed straight? | 401.17 | 0 | 0 | 0 | 0 | 10/1/2020 | Pavements
| CA-Q-441 | 441E10200 | ASPHALT CONCRETE INTERMEDIATE COURSE, TYPE 2, (446) | 35 | Joints | Are corrections made to joints that are rounded or not straight prior to closing the joint? | 401.17 | 0 | 0 | 0 | 0 | 10/1/2020 | Pavements
| CA-Q-441 | 441E10200 | ASPHALT CONCRETE INTERMEDIATE COURSE, TYPE 2, (446) | 36 | Joints | Are joints set up at the proper height above the adjacent construction to receive maximum compaction? (~1/4” per 1” of compacted mat thickness) | 401.17 | 0 | 0 | 0 | 0 | 10/1/2020 | Pavements
| CA-Q-441 | 441E10200 | ASPHALT CONCRETE INTERMEDIATE COURSE, TYPE 2, (446) | 37 | Joints | Are all cold longitudinal joints sealed with PG binder or SS875 Asphaltic joint adhesive? | 401.17 / 702.01 / 702.13 / 702.04 | 0 | 0 | 0 | 0 | 10/1/2020 | Pavements
| CA-Q-441 | 441E10200 | ASPHALT CONCRETE INTERMEDIATE COURSE, TYPE 2, (446) | 38 | Joints | Is there 100 coverage and ½” overlap on joint edges? | 401.17 / 702.01 / 702.13 / 702.04 | 0 | 0 | 0 | 0 | 10/1/2020 | Pavements
| CA-Q-441 | 441E10200 | ASPHALT CONCRETE INTERMEDIATE COURSE, TYPE 2, (446) | 39 | Joints | Does the confined joint pass lap the unconfined edge by 1-1.5 in.? | 401.17 | 0 | 0 | 0 | 0 | 10/1/2020 | Pavements
| CA-Q-441 | 441E10200 | ASPHALT CONCRETE INTERMEDIATE COURSE, TYPE 2, (446) | 40 | Joints | Are the joints lapped per Std. Dwg. BP 3.1? Or stepped 6in minimum for phased construction joints? | BP 3.1 / 401.17 | 0 | 0 | 0 | 0 | 10/1/2020 | Pavements
| CA-Q-441 | 441E10200 | ASPHALT CONCRETE INTERMEDIATE COURSE, TYPE 2, (446) | 41 | Joints | When making a longitudinal joint it is rolled first? | 401.16 | 0 | 0 | 0 | 0 | 10/1/2020 | Pavements
| CA-Q-441 | 441E10200 | ASPHALT CONCRETE INTERMEDIATE COURSE, TYPE 2, (446) | 42 | Joints | Is the adjacent lane placed within 24 hours whenever traffic is permitted to cross the edge of the mat? | 401.17 | 0 | 0 | 0 | 0 | 10/1/2020 | Pavements
| CA-Q-441 | 441E10200 | ASPHALT CONCRETE INTERMEDIATE COURSE, TYPE 2, (446) | 43 | Joints | Are all cold transverse construction joints cut to vertical and sealed (PG Binder, Rubberized Asphalt/SBR Asphalt Emulsion or tack material)? Is there 100% coverage? | 401.17 / 702.01 / 702.13 / 702.04 | 0 | 0 | 0 | 0 | 10/1/2020 | Pavements
| CA-Q-441 | 441E10200 | ASPHALT CONCRETE INTERMEDIATE COURSE, TYPE 2, (446) | 44 | Joints | For Hot Joints – Are delivery trucks alternating between two pavers? | 401.17 | 0 | 0 | 0 | 0 | 10/1/2020 | Pavements
| CA-Q-441 | 441E10200 | ASPHALT CONCRETE INTERMEDIATE COURSE, TYPE 2, (446) | 45 | 446 Density | Is a hot longitudinal joint made between the mainline/ramp lane and the adjoining shoulder? If no, the shoulder must be cored. | 446.05 | 0 | 0 | 0 | 0 | 10/1/2020 | Pavements
| CA-Q-441 | 441E10200 | ASPHALT CONCRETE INTERMEDIATE COURSE, TYPE 2, (446) | 46 | 446 Density | Is the shoulder being compacted with the same roller coverage as the mainline pavement? If no, the shoulder must be cored. | 446.04 | 0 | 0 | 0 | 0 | 10/1/2020 | Pavements
| CA-Q-441 | 441E10200 | ASPHALT CONCRETE INTERMEDIATE COURSE, TYPE 2, (446) | 47 | 446 Density | Have random core locations been given to the contractor after the sublot is finish rolled? Attach a copy of TE-217. | 446.04 | 0 | 0 | 0 | 0 | 10/1/2020 | Pavements
| CA-Q-441 | 441E10200 | ASPHALT CONCRETE INTERMEDIATE COURSE, TYPE 2, (446) | 48 | 446 Density | Does the Contractor obtain core samples within 48 hours with Inspector witnessing coring? | 446.04 | 0 | 0 | 0 | 0 | 10/1/2020 | Pavements
| CA-Q-441 | 441E10200 | ASPHALT CONCRETE INTERMEDIATE COURSE, TYPE 2, (446) | 49 | 446 Density | Are the core samples immediately given to the Inspector and stored in core box? | 446.04 | 0 | 0 | 0 | 0 | 10/1/2020 | Pavements
| CA-Q-441 | 441E10200 | ASPHALT CONCRETE INTERMEDIATE COURSE, TYPE 2, (446) | 50 | 446 Density | Are the core sample holes dried, tacked and properly filled by the Contractor? | 446.04 | 0 | 0 | 0 | 0 | 10/1/2020 | Pavements
| CA-Q-441 | 441E10200 | ASPHALT CONCRETE INTERMEDIATE COURSE, TYPE 2, (446) | 69 | Anti-Segregation Equipment / Night Paving | Is a MTV/MTD or remix paver being used when required? Document device manufacturer and model number. | 401.12 | 0 | 0 | 0 | 0 | 10/1/2020 | Pavements
| CA-Q-441 | 441E10200 | ASPHALT CONCRETE INTERMEDIATE COURSE, TYPE 2, (446) | 70 | Anti-Segregation Equipment / Night Paving | Is Contractor using a paver hopper insert with minimum capacity of 10 tons? | 401.12 | 0 | 0 | 0 | 0 | 10/1/2020 | Pavements
| CA-Q-441 | 441E10200 | ASPHALT CONCRETE INTERMEDIATE COURSE, TYPE 2, (446) | 71 | Anti-Segregation Equipment / Night Paving | Was a 1000ft. minimum test strip performed for the fist day of paving the JMF? | 401.12 | 0 | 0 | 0 | 0 | 10/1/2020 | Pavements
| CA-Q-441 | 441E10200 | ASPHALT CONCRETE INTERMEDIATE COURSE, TYPE 2, (446) | 72 | Anti-Segregation Equipment / Night Paving | Was the test strip evaluated for physical segregation and transverse temperature differentials less than 35 °F? Attach form CA-FP-5. | 401.12 | 0 | 0 | 0 | 0 | 10/1/2020 | Pavements
| CA-Q-441 | 441E10200 | ASPHALT CONCRETE INTERMEDIATE COURSE, TYPE 2, (446) | 73 | Anti-Segregation Equipment / Night Paving | Did the test strip pass evaluation? | 401.12 | 0 | 0 | 0 | 0 | 10/1/2020 | Pavements
| CA-Q-441 | 441E10200 | ASPHALT CONCRETE INTERMEDIATE COURSE, TYPE 2, (446) | 74 | Anti-Segregation Equipment / Night Paving | Has mat been monitored for physical segregation and thermal differentials? Document results minimum 4 times per day. | 401.12 | 0 | 0 | 0 | 0 | 10/1/2020 | Pavements
| CA-Q-441 | 441E10200 | ASPHALT CONCRETE INTERMEDIATE COURSE, TYPE 2, (446) | 75 | Anti-Segregation Equipment / Night Paving | Was the lighting system approved before use? | 401.15 | 0 | 0 | 0 | 0 | 10/1/2020 | Pavements
| CA-Q-441 | 441E10200 | ASPHALT CONCRETE INTERMEDIATE COURSE, TYPE 2, (446) | 76 | Anti-Segregation Equipment / Night Paving | Did the lighting system provide the required luminance? (5 foot-candles at equipment/1 f-c @ 25 ft. At coring provide 5 f-c @ coring and 1 f-c @ 10’) | 401.15 | 0 | 0 | 0 | 0 | 10/1/2020 | Pavements
| CA-Q-441 | 441E10200 | ASPHALT CONCRETE INTERMEDIATE COURSE, TYPE 2, (446) | 77 | Anti-Segregation Equipment / Night Paving | Is the pavement reviewed & inspected during daylight? | PN 420 | 0 | 0 | 0 | 0 | 10/1/2020 | Pavements
| CA-Q-441 | 441E10200 | ASPHALT CONCRETE INTERMEDIATE COURSE, TYPE 2, (446) | 78 | Surface Tolerances | Does a surface smoothness PN apply to this project? Document corrective actions. | 401.19 | 0 | 0 | 0 | 0 | 10/1/2020 | Pavements
| CA-Q-441 | 441E10200 | ASPHALT CONCRETE INTERMEDIATE COURSE, TYPE 2, (446) | 79 | Surface Tolerances | Have bumps been checked for compliance with 1/4" in 10ft. Straightedge? | 401.19 | 0 | 0 | 0 | 0 | 10/1/2020 | Pavements
| CA-Q-441 | 441E10200 | ASPHALT CONCRETE INTERMEDIATE COURSE, TYPE 2, (446) | 80 | Surface Tolerances | Is a longitudinal profile specified in plans? If yes, has it been tabulated and checked for 1/2" tolerance to specified profile prior to placing surface course? | 401.19 | 0 | 0 | 0 | 0 | 10/1/2020 | Pavements
| CA-Q-441 | 441E10200 | ASPHALT CONCRETE INTERMEDIATE COURSE, TYPE 2, (446) | 81 | Surface Tolerances | Is transverse slope specified in typical sections? If yes, is it in compliance with 3/8" in 10ft.? | 401.19 | 0 | 0 | 0 | 0 | 10/1/2020 | Pavements
| CA-Q-441 | 441E10201 | ASPHALT CONCRETE INTERMEDIATE COURSE, TYPE 2, (446), AS PER PLAN | 1 | General | Does the JMF match the project material requirements? Document approved JMF Number. | 401.02 / MOP | 0 | 0 | 0 | 0 | 10/1/2020 | Pavements
| CA-Q-441 | 441E10201 | ASPHALT CONCRETE INTERMEDIATE COURSE, TYPE 2, (446), AS PER PLAN | 2 | General | Is the FQCS Certified on OMM List? Document FQCS Name. | 403.03 | 0 | 0 | 0 | 0 | 10/1/2020 | Pavements
| CA-Q-441 | 441E10201 | ASPHALT CONCRETE INTERMEDIATE COURSE, TYPE 2, (446), AS PER PLAN | 3 | Weather Limitations | Variable Course – Is a steel wheel roller and a pneumatic tire roller being used? | 401.06 | 0 | 0 | 0 | 0 | 10/1/2020 | Pavements
| CA-Q-441 | 441E10201 | ASPHALT CONCRETE INTERMEDIATE COURSE, TYPE 2, (446), AS PER PLAN | 4 | Weather Limitations | Is the pavement surface temp above minimum temp? Document the pavement course thickness and pavement temperature. | 401.06 | 0 | 0 | 0 | 0 | 10/1/2020 | Pavements
| CA-Q-441 | 441E10201 | ASPHALT CONCRETE INTERMEDIATE COURSE, TYPE 2, (446), AS PER PLAN | 7 | Hauling | Is the haul distance from the asphalt plant to the project less than 50 miles? | 401.11 | 0 | 0 | 0 | 0 | 10/1/2020 | Pavements
| CA-Q-441 | 441E10201 | ASPHALT CONCRETE INTERMEDIATE COURSE, TYPE 2, (446), AS PER PLAN | 8 | Hauling | Are trucks fully covered with waterproof tight fitting tarps to protect from wind and rain? | 401.11 | 0 | 0 | 0 | 0 | 10/1/2020 | Pavements
| CA-Q-441 | 441E10201 | ASPHALT CONCRETE INTERMEDIATE COURSE, TYPE 2, (446), AS PER PLAN | 9 | Hauling | Are truck beds insulated when required? (Temp. < 50° F) (Haul distance is > 20 miles) | 401.11 | 0 | 0 | 0 | 0 | 10/1/2020 | Pavements
| CA-Q-441 | 441E10201 | ASPHALT CONCRETE INTERMEDIATE COURSE, TYPE 2, (446), AS PER PLAN | 10 | Hauling | Have any trucks leaking fuel, hydraulic fluid, oil etc.. been removed from the operation until they are corrected? | 401.11 | 0 | 0 | 0 | 0 | 10/1/2020 | Pavements
| CA-Q-441 | 441E10201 | ASPHALT CONCRETE INTERMEDIATE COURSE, TYPE 2, (446), AS PER PLAN | 11 | Hauling | Does a tarp cover the asphalt when the truck pulls up to the paver? | 401.11 | 0 | 0 | 0 | 0 | 10/1/2020 | Pavements
| CA-Q-441 | 441E10201 | ASPHALT CONCRETE INTERMEDIATE COURSE, TYPE 2, (446), AS PER PLAN | 12 | Hauling | Are truck tailgates un-chained when dumping into hopper to avoid segregation? | 401.11 | 0 | 0 | 0 | 0 | 10/1/2020 | Pavements
| CA-Q-441 | 441E10201 | ASPHALT CONCRETE INTERMEDIATE COURSE, TYPE 2, (446), AS PER PLAN | 13 | Hauling | Have any trucks with material sticking to the bed been removed from the operation or corrected? | 401.11 | 0 | 0 | 0 | 0 | 10/1/2020 | Pavements
| CA-Q-441 | 441E10201 | ASPHALT CONCRETE INTERMEDIATE COURSE, TYPE 2, (446), AS PER PLAN | 14 | Hauling | Are the trucks cleaning out beds at a satisfactory location off the pavement? | 401.11 | 0 | 0 | 0 | 0 | 10/1/2020 | Pavements
| CA-Q-441 | 441E10201 | ASPHALT CONCRETE INTERMEDIATE COURSE, TYPE 2, (446), AS PER PLAN | 15 | Spreading and Finishing | Is the existing pavement clean? (no dust, loose pavement scabs, oil/fuel contamination) | 401.14 | 0 | 0 | 0 | 0 | 10/1/2020 | Pavements
| CA-Q-441 | 441E10201 | ASPHALT CONCRETE INTERMEDIATE COURSE, TYPE 2, (446), AS PER PLAN | 16 | Spreading and Finishing | Are vertical faces of curb, manholes, structures, etc. covered with a thick coating liquid asphalt material? | 401.14 | 0 | 0 | 0 | 0 | 10/1/2020 | Pavements
| CA-Q-441 | 441E10201 | ASPHALT CONCRETE INTERMEDIATE COURSE, TYPE 2, (446), AS PER PLAN | 17 | Spreading and Finishing | Are trucks delivering the mix to the paver continuously and at a uniform rate? | 401.15 | 0 | 0 | 0 | 0 | 10/1/2020 | Pavements
| CA-Q-441 | 441E10201 | ASPHALT CONCRETE INTERMEDIATE COURSE, TYPE 2, (446), AS PER PLAN | 18 | Spreading and Finishing | Are the trucks emptying without bumping the paver? | 401.15 | 0 | 0 | 0 | 0 | 10/1/2020 | Pavements
| CA-Q-441 | 441E10201 | ASPHALT CONCRETE INTERMEDIATE COURSE, TYPE 2, (446), AS PER PLAN | 19 | Spreading and Finishing | Is the mix within spec temperature range? • 290° F - 325° F for HMA • 250° F - 325° F for WMA • 350° F Max for polymer modified mixes Document mix laydown temperature a minimum of 4 times per day. | 702 / 401.16 | 0 | 0 | 0 | 0 | 10/1/2020 | Pavements
| CA-Q-441 | 441E10201 | ASPHALT CONCRETE INTERMEDIATE COURSE, TYPE 2, (446), AS PER PLAN | 20 | Spreading and Finishing | Is aggregate uniformly coated when delivered to the paver? | 401.15 | 0 | 0 | 0 | 0 | 10/1/2020 | Pavements
| CA-Q-441 | 441E10201 | ASPHALT CONCRETE INTERMEDIATE COURSE, TYPE 2, (446), AS PER PLAN | 21 | Spreading and Finishing | Is the mat compacted thickness correct? • Intermediate Course = 3 inch Max Document thickness placed. | 401.15 | 0 | 0 | 0 | 0 | 10/1/2020 | Pavements
| CA-Q-441 | 441E10201 | ASPHALT CONCRETE INTERMEDIATE COURSE, TYPE 2, (446), AS PER PLAN | 22 | Spreading and Finishing | Are automatic screed controls being used? | 401.12 | 0 | 0 | 0 | 0 | 10/1/2020 | Pavements
| CA-Q-441 | 441E10201 | ASPHALT CONCRETE INTERMEDIATE COURSE, TYPE 2, (446), AS PER PLAN | 23 | Spreading and Finishing | Does the paver have auger and tunnel extensions mounted to within ~ 18 in. max of the end gate for the planned paving width? | 401.15 | 0 | 0 | 0 | 0 | 10/1/2020 | Pavements
| CA-Q-441 | 441E10201 | ASPHALT CONCRETE INTERMEDIATE COURSE, TYPE 2, (446), AS PER PLAN | 24 | Spreading and Finishing | If the paver is leaving any unusual marks, streaks, tears or shadows in the mat, was it addressed and corrected? | 401.15 | 0 | 0 | 0 | 0 | 10/1/2020 | Pavements
| CA-Q-441 | 441E10201 | ASPHALT CONCRETE INTERMEDIATE COURSE, TYPE 2, (446), AS PER PLAN | 25 | Spreading and Finishing | Is the mixture uniform texture, i.e. no segregation? (coarse or fine areas) | 401.15 | 0 | 0 | 0 | 0 | 10/1/2020 | Pavements
| CA-Q-441 | 441E10201 | ASPHALT CONCRETE INTERMEDIATE COURSE, TYPE 2, (446), AS PER PLAN | 26 | Spreading and Finishing | Is the mat free of any signs of segregation, tenderness, raveling, flushing, rutting, holes, debris? | 401.15 | 0 | 0 | 0 | 0 | 10/1/2020 | Pavements
| CA-Q-441 | 441E10201 | ASPHALT CONCRETE INTERMEDIATE COURSE, TYPE 2, (446), AS PER PLAN | 27 | Spreading and Finishing | For surface course: are gutters sealed with 4” band of asphalt binder? | 401.15 | 0 | 0 | 0 | 0 | 10/1/2020 | Pavements
| CA-Q-441 | 441E10201 | ASPHALT CONCRETE INTERMEDIATE COURSE, TYPE 2, (446), AS PER PLAN | 28 | Spreading and Finishing | Is the yield within ±5%? Calculate and document yield 4 times daily at a minimum. Attach CA-FP-4 | 401.15 / 401.19 | 0 | 0 | 0 | 0 | 10/1/2020 | Pavements
| CA-Q-441 | 441E10201 | ASPHALT CONCRETE INTERMEDIATE COURSE, TYPE 2, (446), AS PER PLAN | 29 | Compaction | Does rolling start at the edge and move longitudinally and parallel to the centerline? | 401.16 | 0 | 0 | 0 | 0 | 10/1/2020 | Pavements
| CA-Q-441 | 441E10201 | ASPHALT CONCRETE INTERMEDIATE COURSE, TYPE 2, (446), AS PER PLAN | 30 | Compaction | Is each roller pass overlapped by 1/2 width? | 401.16 | 0 | 0 | 0 | 0 | 10/1/2020 | Pavements
| CA-Q-441 | 441E10201 | ASPHALT CONCRETE INTERMEDIATE COURSE, TYPE 2, (446), AS PER PLAN | 31 | Compaction | Do the rollers obtain full coverage and are roller marks are removed? | 401.16 | 0 | 0 | 0 | 0 | 10/1/2020 | Pavements
| CA-Q-441 | 441E10201 | ASPHALT CONCRETE INTERMEDIATE COURSE, TYPE 2, (446), AS PER PLAN | 32 | Compaction | Has the roller train made complete coverage of the mat before mat temps reach 175° F? | 401.16 | 0 | 0 | 0 | 0 | 10/1/2020 | Pavements
| CA-Q-441 | 441E10201 | ASPHALT CONCRETE INTERMEDIATE COURSE, TYPE 2, (446), AS PER PLAN | 33 | Joints | What point of reference is provided to drive the paver? (string line, skip paint, lines etc.) Document reference used. | 401.17 | 0 | 0 | 0 | 0 | 10/1/2020 | Pavements
| CA-Q-441 | 441E10201 | ASPHALT CONCRETE INTERMEDIATE COURSE, TYPE 2, (446), AS PER PLAN | 34 | Joints | Is the unconfined joint placed straight? | 401.17 | 0 | 0 | 0 | 0 | 10/1/2020 | Pavements
| CA-Q-441 | 441E10201 | ASPHALT CONCRETE INTERMEDIATE COURSE, TYPE 2, (446), AS PER PLAN | 35 | Joints | Are corrections made to joints that are rounded or not straight prior to closing the joint? | 401.17 | 0 | 0 | 0 | 0 | 10/1/2020 | Pavements
| CA-Q-441 | 441E10201 | ASPHALT CONCRETE INTERMEDIATE COURSE, TYPE 2, (446), AS PER PLAN | 36 | Joints | Are joints set up at the proper height above the adjacent construction to receive maximum compaction? (~1/4” per 1” of compacted mat thickness) | 401.17 | 0 | 0 | 0 | 0 | 10/1/2020 | Pavements
| CA-Q-441 | 441E10201 | ASPHALT CONCRETE INTERMEDIATE COURSE, TYPE 2, (446), AS PER PLAN | 37 | Joints | Are all cold longitudinal joints sealed with PG binder or SS875 Asphaltic joint adhesive? | 401.17 / 702.01 / 702.13 / 702.04 | 0 | 0 | 0 | 0 | 10/1/2020 | Pavements
| CA-Q-441 | 441E10201 | ASPHALT CONCRETE INTERMEDIATE COURSE, TYPE 2, (446), AS PER PLAN | 38 | Joints | Is there 100 coverage and ½” overlap on joint edges? | 401.17 / 702.01 / 702.13 / 702.04 | 0 | 0 | 0 | 0 | 10/1/2020 | Pavements
| CA-Q-441 | 441E10201 | ASPHALT CONCRETE INTERMEDIATE COURSE, TYPE 2, (446), AS PER PLAN | 39 | Joints | Does the confined joint pass lap the unconfined edge by 1-1.5 in.? | 401.17 | 0 | 0 | 0 | 0 | 10/1/2020 | Pavements
| CA-Q-441 | 441E10201 | ASPHALT CONCRETE INTERMEDIATE COURSE, TYPE 2, (446), AS PER PLAN | 40 | Joints | Are the joints lapped per Std. Dwg. BP 3.1? Or stepped 6in minimum for phased construction joints? | BP 3.1 / 401.17 | 0 | 0 | 0 | 0 | 10/1/2020 | Pavements
| CA-Q-441 | 441E10201 | ASPHALT CONCRETE INTERMEDIATE COURSE, TYPE 2, (446), AS PER PLAN | 41 | Joints | When making a longitudinal joint it is rolled first? | 401.16 | 0 | 0 | 0 | 0 | 10/1/2020 | Pavements
| CA-Q-441 | 441E10201 | ASPHALT CONCRETE INTERMEDIATE COURSE, TYPE 2, (446), AS PER PLAN | 42 | Joints | Is the adjacent lane placed within 24 hours whenever traffic is permitted to cross the edge of the mat? | 401.17 | 0 | 0 | 0 | 0 | 10/1/2020 | Pavements
| CA-Q-441 | 441E10201 | ASPHALT CONCRETE INTERMEDIATE COURSE, TYPE 2, (446), AS PER PLAN | 43 | Joints | Are all cold transverse construction joints cut to vertical and sealed (PG Binder, Rubberized Asphalt/SBR Asphalt Emulsion or tack material)? Is there 100% coverage? | 401.17 / 702.01 / 702.13 / 702.04 | 0 | 0 | 0 | 0 | 10/1/2020 | Pavements
| CA-Q-441 | 441E10201 | ASPHALT CONCRETE INTERMEDIATE COURSE, TYPE 2, (446), AS PER PLAN | 44 | Joints | For Hot Joints – Are delivery trucks alternating between two pavers? | 401.17 | 0 | 0 | 0 | 0 | 10/1/2020 | Pavements
| CA-Q-441 | 441E10201 | ASPHALT CONCRETE INTERMEDIATE COURSE, TYPE 2, (446), AS PER PLAN | 45 | 446 Density | Is a hot longitudinal joint made between the mainline/ramp lane and the adjoining shoulder? If no, the shoulder must be cored. | 446.05 | 0 | 0 | 0 | 0 | 10/1/2020 | Pavements
| CA-Q-441 | 441E10201 | ASPHALT CONCRETE INTERMEDIATE COURSE, TYPE 2, (446), AS PER PLAN | 46 | 446 Density | Is the shoulder being compacted with the same roller coverage as the mainline pavement? If no, the shoulder must be cored. | 446.04 | 0 | 0 | 0 | 0 | 10/1/2020 | Pavements
| CA-Q-441 | 441E10201 | ASPHALT CONCRETE INTERMEDIATE COURSE, TYPE 2, (446), AS PER PLAN | 47 | 446 Density | Have random core locations been given to the contractor after the sublot is finish rolled? Attach a copy of TE-217. | 446.04 | 0 | 0 | 0 | 0 | 10/1/2020 | Pavements
| CA-Q-441 | 441E10201 | ASPHALT CONCRETE INTERMEDIATE COURSE, TYPE 2, (446), AS PER PLAN | 48 | 446 Density | Does the Contractor obtain core samples within 48 hours with Inspector witnessing coring? | 446.04 | 0 | 0 | 0 | 0 | 10/1/2020 | Pavements
| CA-Q-441 | 441E10201 | ASPHALT CONCRETE INTERMEDIATE COURSE, TYPE 2, (446), AS PER PLAN | 49 | 446 Density | Are the core samples immediately given to the Inspector and stored in core box? | 446.04 | 0 | 0 | 0 | 0 | 10/1/2020 | Pavements
| CA-Q-441 | 441E10201 | ASPHALT CONCRETE INTERMEDIATE COURSE, TYPE 2, (446), AS PER PLAN | 50 | 446 Density | Are the core sample holes dried, tacked and properly filled by the Contractor? | 446.04 | 0 | 0 | 0 | 0 | 10/1/2020 | Pavements
| CA-Q-441 | 441E10201 | ASPHALT CONCRETE INTERMEDIATE COURSE, TYPE 2, (446), AS PER PLAN | 69 | Anti-Segregation Equipment / Night Paving | Is a MTV/MTD or remix paver being used when required? Document device manufacturer and model number. | 401.12 | 0 | 0 | 0 | 0 | 10/1/2020 | Pavements
| CA-Q-441 | 441E10201 | ASPHALT CONCRETE INTERMEDIATE COURSE, TYPE 2, (446), AS PER PLAN | 70 | Anti-Segregation Equipment / Night Paving | Is Contractor using a paver hopper insert with minimum capacity of 10 tons? | 401.12 | 0 | 0 | 0 | 0 | 10/1/2020 | Pavements
| CA-Q-441 | 441E10201 | ASPHALT CONCRETE INTERMEDIATE COURSE, TYPE 2, (446), AS PER PLAN | 71 | Anti-Segregation Equipment / Night Paving | Was a 1000ft. minimum test strip performed for the fist day of paving the JMF? | 401.12 | 0 | 0 | 0 | 0 | 10/1/2020 | Pavements
| CA-Q-441 | 441E10201 | ASPHALT CONCRETE INTERMEDIATE COURSE, TYPE 2, (446), AS PER PLAN | 72 | Anti-Segregation Equipment / Night Paving | Was the test strip evaluated for physical segregation and transverse temperature differentials less than 35 °F? Attach form CA-FP-5. | 401.12 | 0 | 0 | 0 | 0 | 10/1/2020 | Pavements
| CA-Q-441 | 441E10201 | ASPHALT CONCRETE INTERMEDIATE COURSE, TYPE 2, (446), AS PER PLAN | 73 | Anti-Segregation Equipment / Night Paving | Did the test strip pass evaluation? | 401.12 | 0 | 0 | 0 | 0 | 10/1/2020 | Pavements
| CA-Q-441 | 441E10201 | ASPHALT CONCRETE INTERMEDIATE COURSE, TYPE 2, (446), AS PER PLAN | 74 | Anti-Segregation Equipment / Night Paving | Has mat been monitored for physical segregation and thermal differentials? Document results minimum 4 times per day. | 401.12 | 0 | 0 | 0 | 0 | 10/1/2020 | Pavements
| CA-Q-441 | 441E10201 | ASPHALT CONCRETE INTERMEDIATE COURSE, TYPE 2, (446), AS PER PLAN | 75 | Anti-Segregation Equipment / Night Paving | Was the lighting system approved before use? | 401.15 | 0 | 0 | 0 | 0 | 10/1/2020 | Pavements
| CA-Q-441 | 441E10201 | ASPHALT CONCRETE INTERMEDIATE COURSE, TYPE 2, (446), AS PER PLAN | 76 | Anti-Segregation Equipment / Night Paving | Did the lighting system provide the required luminance? (5 foot-candles at equipment/1 f-c @ 25 ft. At coring provide 5 f-c @ coring and 1 f-c @ 10’) | 401.15 | 0 | 0 | 0 | 0 | 10/1/2020 | Pavements
| CA-Q-441 | 441E10201 | ASPHALT CONCRETE INTERMEDIATE COURSE, TYPE 2, (446), AS PER PLAN | 77 | Anti-Segregation Equipment / Night Paving | Is the pavement reviewed & inspected during daylight? | PN 420 | 0 | 0 | 0 | 0 | 10/1/2020 | Pavements
| CA-Q-441 | 441E10201 | ASPHALT CONCRETE INTERMEDIATE COURSE, TYPE 2, (446), AS PER PLAN | 78 | Surface Tolerances | Does a surface smoothness PN apply to this project? Document corrective actions. | 401.19 | 0 | 0 | 0 | 0 | 10/1/2020 | Pavements
| CA-Q-441 | 441E10201 | ASPHALT CONCRETE INTERMEDIATE COURSE, TYPE 2, (446), AS PER PLAN | 79 | Surface Tolerances | Have bumps been checked for compliance with 1/4" in 10ft. Straightedge? | 401.19 | 0 | 0 | 0 | 0 | 10/1/2020 | Pavements
| CA-Q-441 | 441E10201 | ASPHALT CONCRETE INTERMEDIATE COURSE, TYPE 2, (446), AS PER PLAN | 80 | Surface Tolerances | Is a longitudinal profile specified in plans? If yes, has it been tabulated and checked for 1/2" tolerance to specified profile prior to placing surface course? | 401.19 | 0 | 0 | 0 | 0 | 10/1/2020 | Pavements
| CA-Q-441 | 441E10201 | ASPHALT CONCRETE INTERMEDIATE COURSE, TYPE 2, (446), AS PER PLAN | 81 | Surface Tolerances | Is transverse slope specified in typical sections? If yes, is it in compliance with 3/8" in 10ft.? | 401.19 | 0 | 0 | 0 | 0 | 10/1/2020 | Pavements
| CA-Q-441 | 441E20000 | ASPHALT CONCRETE SURFACE COURSE, TYPE 1, (446), PG64-22 WITH SUPPLEMENT 1059 WARRANTY | 1 | General | Does the JMF match the project material requirements? Document approved JMF Number. | 401.02 / MOP | 0 | 0 | 0 | 0 | 10/1/2020 | Pavements
| CA-Q-441 | 441E20000 | ASPHALT CONCRETE SURFACE COURSE, TYPE 1, (446), PG64-22 WITH SUPPLEMENT 1059 WARRANTY | 2 | General | Is the FQCS Certified on OMM List? Document FQCS Name. | 403.03 | 0 | 0 | 0 | 0 | 10/1/2020 | Pavements
| CA-Q-441 | 441E20000 | ASPHALT CONCRETE SURFACE COURSE, TYPE 1, (446), PG64-22 WITH SUPPLEMENT 1059 WARRANTY | 3 | Weather Limitations | Variable Course – Is a steel wheel roller and a pneumatic tire roller being used? | 401.06 | 0 | 0 | 0 | 0 | 10/1/2020 | Pavements
| CA-Q-441 | 441E20000 | ASPHALT CONCRETE SURFACE COURSE, TYPE 1, (446), PG64-22 WITH SUPPLEMENT 1059 WARRANTY | 4 | Weather Limitations | Is the pavement surface temp above minimum temp? Document the pavement course thickness and pavement temperature. | 401.06 | 0 | 0 | 0 | 0 | 10/1/2020 | Pavements
| CA-Q-441 | 441E20000 | ASPHALT CONCRETE SURFACE COURSE, TYPE 1, (446), PG64-22 WITH SUPPLEMENT 1059 WARRANTY | 5 | Weather Limitations | If a surface course is being placed, is the air temperature > 40° F? Document temp. | 401.06 | 0 | 0 | 0 | 0 | 10/1/2020 | Pavements
| CA-Q-441 | 441E20000 | ASPHALT CONCRETE SURFACE COURSE, TYPE 1, (446), PG64-22 WITH SUPPLEMENT 1059 WARRANTY | 7 | Hauling | Is the haul distance from the asphalt plant to the project less than 50 miles? | 401.11 | 0 | 0 | 0 | 0 | 10/1/2020 | Pavements
| CA-Q-441 | 441E20000 | ASPHALT CONCRETE SURFACE COURSE, TYPE 1, (446), PG64-22 WITH SUPPLEMENT 1059 WARRANTY | 8 | Hauling | Are trucks fully covered with waterproof tight fitting tarps to protect from wind and rain? | 401.11 | 0 | 0 | 0 | 0 | 10/1/2020 | Pavements
| CA-Q-441 | 441E20000 | ASPHALT CONCRETE SURFACE COURSE, TYPE 1, (446), PG64-22 WITH SUPPLEMENT 1059 WARRANTY | 9 | Hauling | Are truck beds insulated when required? (Temp. < 50° F) (Haul distance is > 20 miles) | 401.11 | 0 | 0 | 0 | 0 | 10/1/2020 | Pavements
| CA-Q-441 | 441E20000 | ASPHALT CONCRETE SURFACE COURSE, TYPE 1, (446), PG64-22 WITH SUPPLEMENT 1059 WARRANTY | 10 | Hauling | Have any trucks leaking fuel, hydraulic fluid, oil etc.. been removed from the operation until they are corrected? | 401.11 | 0 | 0 | 0 | 0 | 10/1/2020 | Pavements
| CA-Q-441 | 441E20000 | ASPHALT CONCRETE SURFACE COURSE, TYPE 1, (446), PG64-22 WITH SUPPLEMENT 1059 WARRANTY | 11 | Hauling | Does a tarp cover the asphalt when the truck pulls up to the paver? | 401.11 | 0 | 0 | 0 | 0 | 10/1/2020 | Pavements
| CA-Q-441 | 441E20000 | ASPHALT CONCRETE SURFACE COURSE, TYPE 1, (446), PG64-22 WITH SUPPLEMENT 1059 WARRANTY | 12 | Hauling | Are truck tailgates un-chained when dumping into hopper to avoid segregation? | 401.11 | 0 | 0 | 0 | 0 | 10/1/2020 | Pavements
| CA-Q-441 | 441E20000 | ASPHALT CONCRETE SURFACE COURSE, TYPE 1, (446), PG64-22 WITH SUPPLEMENT 1059 WARRANTY | 13 | Hauling | Have any trucks with material sticking to the bed been removed from the operation or corrected? | 401.11 | 0 | 0 | 0 | 0 | 10/1/2020 | Pavements
| CA-Q-441 | 441E20000 | ASPHALT CONCRETE SURFACE COURSE, TYPE 1, (446), PG64-22 WITH SUPPLEMENT 1059 WARRANTY | 14 | Hauling | Are the trucks cleaning out beds at a satisfactory location off the pavement? | 401.11 | 0 | 0 | 0 | 0 | 10/1/2020 | Pavements
| CA-Q-441 | 441E20000 | ASPHALT CONCRETE SURFACE COURSE, TYPE 1, (446), PG64-22 WITH SUPPLEMENT 1059 WARRANTY | 15 | Spreading and Finishing | Is the existing pavement clean? (no dust, loose pavement scabs, oil/fuel contamination) | 401.14 | 0 | 0 | 0 | 0 | 10/1/2020 | Pavements
| CA-Q-441 | 441E20000 | ASPHALT CONCRETE SURFACE COURSE, TYPE 1, (446), PG64-22 WITH SUPPLEMENT 1059 WARRANTY | 16 | Spreading and Finishing | Are vertical faces of curb, manholes, structures, etc. covered with a thick coating liquid asphalt material? | 401.14 | 0 | 0 | 0 | 0 | 10/1/2020 | Pavements
| CA-Q-441 | 441E20000 | ASPHALT CONCRETE SURFACE COURSE, TYPE 1, (446), PG64-22 WITH SUPPLEMENT 1059 WARRANTY | 17 | Spreading and Finishing | Are trucks delivering the mix to the paver continuously and at a uniform rate? | 401.15 | 0 | 0 | 0 | 0 | 10/1/2020 | Pavements
| CA-Q-441 | 441E20000 | ASPHALT CONCRETE SURFACE COURSE, TYPE 1, (446), PG64-22 WITH SUPPLEMENT 1059 WARRANTY | 18 | Spreading and Finishing | Are the trucks emptying without bumping the paver? | 401.15 | 0 | 0 | 0 | 0 | 10/1/2020 | Pavements
| CA-Q-441 | 441E20000 | ASPHALT CONCRETE SURFACE COURSE, TYPE 1, (446), PG64-22 WITH SUPPLEMENT 1059 WARRANTY | 19 | Spreading and Finishing | Is the mix within spec temperature range? • 290° F - 325° F for HMA • 250° F - 325° F for WMA • 350° F Max for polymer modified mixes Document mix laydown temperature a minimum of 4 times per day. | 702 / 401.16 | 0 | 0 | 0 | 0 | 10/1/2020 | Pavements
| CA-Q-441 | 441E20000 | ASPHALT CONCRETE SURFACE COURSE, TYPE 1, (446), PG64-22 WITH SUPPLEMENT 1059 WARRANTY | 20 | Spreading and Finishing | Is aggregate uniformly coated when delivered to the paver? | 401.15 | 0 | 0 | 0 | 0 | 10/1/2020 | Pavements
| CA-Q-441 | 441E20000 | ASPHALT CONCRETE SURFACE COURSE, TYPE 1, (446), PG64-22 WITH SUPPLEMENT 1059 WARRANTY | 21 | Spreading and Finishing | Is the mat compacted thickness correct? • Intermediate Course = 3 inch Max Document thickness placed. | 401.15 | 0 | 0 | 0 | 0 | 10/1/2020 | Pavements
| CA-Q-441 | 441E20000 | ASPHALT CONCRETE SURFACE COURSE, TYPE 1, (446), PG64-22 WITH SUPPLEMENT 1059 WARRANTY | 22 | Spreading and Finishing | Are automatic screed controls being used? | 401.12 | 0 | 0 | 0 | 0 | 10/1/2020 | Pavements
| CA-Q-441 | 441E20000 | ASPHALT CONCRETE SURFACE COURSE, TYPE 1, (446), PG64-22 WITH SUPPLEMENT 1059 WARRANTY | 23 | Spreading and Finishing | Does the paver have auger and tunnel extensions mounted to within ~ 18 in. max of the end gate for the planned paving width? | 401.15 | 0 | 0 | 0 | 0 | 10/1/2020 | Pavements
| CA-Q-441 | 441E20000 | ASPHALT CONCRETE SURFACE COURSE, TYPE 1, (446), PG64-22 WITH SUPPLEMENT 1059 WARRANTY | 24 | Spreading and Finishing | If the paver is leaving any unusual marks, streaks, tears or shadows in the mat, was it addressed and corrected? | 401.15 | 0 | 0 | 0 | 0 | 10/1/2020 | Pavements
| CA-Q-441 | 441E20000 | ASPHALT CONCRETE SURFACE COURSE, TYPE 1, (446), PG64-22 WITH SUPPLEMENT 1059 WARRANTY | 25 | Spreading and Finishing | Is the mixture uniform texture, i.e. no segregation? (coarse or fine areas) | 401.15 | 0 | 0 | 0 | 0 | 10/1/2020 | Pavements
| CA-Q-441 | 441E20000 | ASPHALT CONCRETE SURFACE COURSE, TYPE 1, (446), PG64-22 WITH SUPPLEMENT 1059 WARRANTY | 26 | Spreading and Finishing | Is the mat free of any signs of segregation, tenderness, raveling, flushing, rutting, holes, debris? | 401.15 | 0 | 0 | 0 | 0 | 10/1/2020 | Pavements
| CA-Q-441 | 441E20000 | ASPHALT CONCRETE SURFACE COURSE, TYPE 1, (446), PG64-22 WITH SUPPLEMENT 1059 WARRANTY | 27 | Spreading and Finishing | For surface course: are gutters sealed with 4” band of asphalt binder? | 401.15 | 0 | 0 | 0 | 0 | 10/1/2020 | Pavements
| CA-Q-441 | 441E20000 | ASPHALT CONCRETE SURFACE COURSE, TYPE 1, (446), PG64-22 WITH SUPPLEMENT 1059 WARRANTY | 28 | Spreading and Finishing | Is the yield within ±5%? Calculate and document yield 4 times daily at a minimum. Attach CA-FP-4 | 401.15 / 401.19 | 0 | 0 | 0 | 0 | 10/1/2020 | Pavements
| CA-Q-441 | 441E20000 | ASPHALT CONCRETE SURFACE COURSE, TYPE 1, (446), PG64-22 WITH SUPPLEMENT 1059 WARRANTY | 29 | Compaction | Does rolling start at the edge and move longitudinally and parallel to the centerline? | 401.16 | 0 | 0 | 0 | 0 | 10/1/2020 | Pavements
| CA-Q-441 | 441E20000 | ASPHALT CONCRETE SURFACE COURSE, TYPE 1, (446), PG64-22 WITH SUPPLEMENT 1059 WARRANTY | 30 | Compaction | Is each roller pass overlapped by 1/2 width? | 401.16 | 0 | 0 | 0 | 0 | 10/1/2020 | Pavements
| CA-Q-441 | 441E20000 | ASPHALT CONCRETE SURFACE COURSE, TYPE 1, (446), PG64-22 WITH SUPPLEMENT 1059 WARRANTY | 31 | Compaction | Do the rollers obtain full coverage and are roller marks are removed? | 401.16 | 0 | 0 | 0 | 0 | 10/1/2020 | Pavements
| CA-Q-441 | 441E20000 | ASPHALT CONCRETE SURFACE COURSE, TYPE 1, (446), PG64-22 WITH SUPPLEMENT 1059 WARRANTY | 32 | Compaction | Has the roller train made complete coverage of the mat before mat temps reach 175° F? | 401.16 | 0 | 0 | 0 | 0 | 10/1/2020 | Pavements
| CA-Q-441 | 441E20000 | ASPHALT CONCRETE SURFACE COURSE, TYPE 1, (446), PG64-22 WITH SUPPLEMENT 1059 WARRANTY | 33 | Joints | What point of reference is provided to drive the paver? (string line, skip paint, lines etc.) Document reference used. | 401.17 | 0 | 0 | 0 | 0 | 10/1/2020 | Pavements
| CA-Q-441 | 441E20000 | ASPHALT CONCRETE SURFACE COURSE, TYPE 1, (446), PG64-22 WITH SUPPLEMENT 1059 WARRANTY | 34 | Joints | Is the unconfined joint placed straight? | 401.17 | 0 | 0 | 0 | 0 | 10/1/2020 | Pavements
| CA-Q-441 | 441E20000 | ASPHALT CONCRETE SURFACE COURSE, TYPE 1, (446), PG64-22 WITH SUPPLEMENT 1059 WARRANTY | 35 | Joints | Are corrections made to joints that are rounded or not straight prior to closing the joint? | 401.17 | 0 | 0 | 0 | 0 | 10/1/2020 | Pavements
| CA-Q-441 | 441E20000 | ASPHALT CONCRETE SURFACE COURSE, TYPE 1, (446), PG64-22 WITH SUPPLEMENT 1059 WARRANTY | 36 | Joints | Are joints set up at the proper height above the adjacent construction to receive maximum compaction? (~1/4” per 1” of compacted mat thickness) | 401.17 | 0 | 0 | 0 | 0 | 10/1/2020 | Pavements
| CA-Q-441 | 441E20000 | ASPHALT CONCRETE SURFACE COURSE, TYPE 1, (446), PG64-22 WITH SUPPLEMENT 1059 WARRANTY | 37 | Joints | Are all cold longitudinal joints sealed with PG binder or SS875 Asphaltic joint adhesive? | 401.17 / 702.01 / 702.13 / 702.04 | 0 | 0 | 0 | 0 | 10/1/2020 | Pavements
| CA-Q-441 | 441E20000 | ASPHALT CONCRETE SURFACE COURSE, TYPE 1, (446), PG64-22 WITH SUPPLEMENT 1059 WARRANTY | 38 | Joints | Is there 100 coverage and ½” overlap on joint edges? | 401.17 / 702.01 / 702.13 / 702.04 | 0 | 0 | 0 | 0 | 10/1/2020 | Pavements
| CA-Q-441 | 441E20000 | ASPHALT CONCRETE SURFACE COURSE, TYPE 1, (446), PG64-22 WITH SUPPLEMENT 1059 WARRANTY | 39 | Joints | Does the confined joint pass lap the unconfined edge by 1-1.5 in.? | 401.17 | 0 | 0 | 0 | 0 | 10/1/2020 | Pavements
| CA-Q-441 | 441E20000 | ASPHALT CONCRETE SURFACE COURSE, TYPE 1, (446), PG64-22 WITH SUPPLEMENT 1059 WARRANTY | 40 | Joints | Are the joints lapped per Std. Dwg. BP 3.1? Or stepped 6in minimum for phased construction joints? | BP 3.1 / 401.17 | 0 | 0 | 0 | 0 | 10/1/2020 | Pavements
| CA-Q-441 | 441E20000 | ASPHALT CONCRETE SURFACE COURSE, TYPE 1, (446), PG64-22 WITH SUPPLEMENT 1059 WARRANTY | 41 | Joints | When making a longitudinal joint it is rolled first? | 401.16 | 0 | 0 | 0 | 0 | 10/1/2020 | Pavements
| CA-Q-441 | 441E20000 | ASPHALT CONCRETE SURFACE COURSE, TYPE 1, (446), PG64-22 WITH SUPPLEMENT 1059 WARRANTY | 42 | Joints | Is the adjacent lane placed within 24 hours whenever traffic is permitted to cross the edge of the mat? | 401.17 | 0 | 0 | 0 | 0 | 10/1/2020 | Pavements
| CA-Q-441 | 441E20000 | ASPHALT CONCRETE SURFACE COURSE, TYPE 1, (446), PG64-22 WITH SUPPLEMENT 1059 WARRANTY | 43 | Joints | Are all cold transverse construction joints cut to vertical and sealed (PG Binder, Rubberized Asphalt/SBR Asphalt Emulsion or tack material)? Is there 100% coverage? | 401.17 / 702.01 / 702.13 / 702.04 | 0 | 0 | 0 | 0 | 10/1/2020 | Pavements
| CA-Q-441 | 441E20000 | ASPHALT CONCRETE SURFACE COURSE, TYPE 1, (446), PG64-22 WITH SUPPLEMENT 1059 WARRANTY | 44 | Joints | For Hot Joints – Are delivery trucks alternating between two pavers? | 401.17 | 0 | 0 | 0 | 0 | 10/1/2020 | Pavements
| CA-Q-441 | 441E20000 | ASPHALT CONCRETE SURFACE COURSE, TYPE 1, (446), PG64-22 WITH SUPPLEMENT 1059 WARRANTY | 45 | 446 Density | Is a hot longitudinal joint made between the mainline/ramp lane and the adjoining shoulder? If no, the shoulder must be cored. | 446.05 | 0 | 0 | 0 | 0 | 10/1/2020 | Pavements
| CA-Q-441 | 441E20000 | ASPHALT CONCRETE SURFACE COURSE, TYPE 1, (446), PG64-22 WITH SUPPLEMENT 1059 WARRANTY | 46 | 446 Density | Is the shoulder being compacted with the same roller coverage as the mainline pavement? If no, the shoulder must be cored. | 446.04 | 0 | 0 | 0 | 0 | 10/1/2020 | Pavements
| CA-Q-441 | 441E20000 | ASPHALT CONCRETE SURFACE COURSE, TYPE 1, (446), PG64-22 WITH SUPPLEMENT 1059 WARRANTY | 47 | 446 Density | Have random core locations been given to the contractor after the sublot is finish rolled? Attach a copy of TE-217. | 446.04 | 0 | 0 | 0 | 0 | 10/1/2020 | Pavements
| CA-Q-441 | 441E20000 | ASPHALT CONCRETE SURFACE COURSE, TYPE 1, (446), PG64-22 WITH SUPPLEMENT 1059 WARRANTY | 48 | 446 Density | Does the Contractor obtain core samples within 48 hours with Inspector witnessing coring? | 446.04 | 0 | 0 | 0 | 0 | 10/1/2020 | Pavements
| CA-Q-441 | 441E20000 | ASPHALT CONCRETE SURFACE COURSE, TYPE 1, (446), PG64-22 WITH SUPPLEMENT 1059 WARRANTY | 49 | 446 Density | Are the core samples immediately given to the Inspector and stored in core box? | 446.04 | 0 | 0 | 0 | 0 | 10/1/2020 | Pavements
| CA-Q-441 | 441E20000 | ASPHALT CONCRETE SURFACE COURSE, TYPE 1, (446), PG64-22 WITH SUPPLEMENT 1059 WARRANTY | 50 | 446 Density | Are the core sample holes dried, tacked and properly filled by the Contractor? | 446.04 | 0 | 0 | 0 | 0 | 10/1/2020 | Pavements
| CA-Q-441 | 441E20000 | ASPHALT CONCRETE SURFACE COURSE, TYPE 1, (446), PG64-22 WITH SUPPLEMENT 1059 WARRANTY | 69 | Anti-Segregation Equipment / Night Paving | Is a MTV/MTD or remix paver being used when required? Document device manufacturer and model number. | 401.12 | 0 | 0 | 0 | 0 | 10/1/2020 | Pavements
| CA-Q-441 | 441E20000 | ASPHALT CONCRETE SURFACE COURSE, TYPE 1, (446), PG64-22 WITH SUPPLEMENT 1059 WARRANTY | 70 | Anti-Segregation Equipment / Night Paving | Is Contractor using a paver hopper insert with minimum capacity of 10 tons? | 401.12 | 0 | 0 | 0 | 0 | 10/1/2020 | Pavements
| CA-Q-441 | 441E20000 | ASPHALT CONCRETE SURFACE COURSE, TYPE 1, (446), PG64-22 WITH SUPPLEMENT 1059 WARRANTY | 71 | Anti-Segregation Equipment / Night Paving | Was a 1000ft. minimum test strip performed for the fist day of paving the JMF? | 401.12 | 0 | 0 | 0 | 0 | 10/1/2020 | Pavements
| CA-Q-441 | 441E20000 | ASPHALT CONCRETE SURFACE COURSE, TYPE 1, (446), PG64-22 WITH SUPPLEMENT 1059 WARRANTY | 72 | Anti-Segregation Equipment / Night Paving | Was the test strip evaluated for physical segregation and transverse temperature differentials less than 35 °F? Attach form CA-FP-5. | 401.12 | 0 | 0 | 0 | 0 | 10/1/2020 | Pavements
| CA-Q-441 | 441E20000 | ASPHALT CONCRETE SURFACE COURSE, TYPE 1, (446), PG64-22 WITH SUPPLEMENT 1059 WARRANTY | 73 | Anti-Segregation Equipment / Night Paving | Did the test strip pass evaluation? | 401.12 | 0 | 0 | 0 | 0 | 10/1/2020 | Pavements
| CA-Q-441 | 441E20000 | ASPHALT CONCRETE SURFACE COURSE, TYPE 1, (446), PG64-22 WITH SUPPLEMENT 1059 WARRANTY | 74 | Anti-Segregation Equipment / Night Paving | Has mat been monitored for physical segregation and thermal differentials? Document results minimum 4 times per day. | 401.12 | 0 | 0 | 0 | 0 | 10/1/2020 | Pavements
| CA-Q-441 | 441E20000 | ASPHALT CONCRETE SURFACE COURSE, TYPE 1, (446), PG64-22 WITH SUPPLEMENT 1059 WARRANTY | 75 | Anti-Segregation Equipment / Night Paving | Was the lighting system approved before use? | 401.15 | 0 | 0 | 0 | 0 | 10/1/2020 | Pavements
| CA-Q-441 | 441E20000 | ASPHALT CONCRETE SURFACE COURSE, TYPE 1, (446), PG64-22 WITH SUPPLEMENT 1059 WARRANTY | 76 | Anti-Segregation Equipment / Night Paving | Did the lighting system provide the required luminance? (5 foot-candles at equipment/1 f-c @ 25 ft. At coring provide 5 f-c @ coring and 1 f-c @ 10’) | 401.15 | 0 | 0 | 0 | 0 | 10/1/2020 | Pavements
| CA-Q-441 | 441E20000 | ASPHALT CONCRETE SURFACE COURSE, TYPE 1, (446), PG64-22 WITH SUPPLEMENT 1059 WARRANTY | 77 | Anti-Segregation Equipment / Night Paving | Is the pavement reviewed & inspected during daylight? | PN 420 | 0 | 0 | 0 | 0 | 10/1/2020 | Pavements
| CA-Q-441 | 441E20000 | ASPHALT CONCRETE SURFACE COURSE, TYPE 1, (446), PG64-22 WITH SUPPLEMENT 1059 WARRANTY | 78 | Surface Tolerances | Does a surface smoothness PN apply to this project? Document corrective actions. | 401.19 | 0 | 0 | 0 | 0 | 10/1/2020 | Pavements
| CA-Q-441 | 441E20000 | ASPHALT CONCRETE SURFACE COURSE, TYPE 1, (446), PG64-22 WITH SUPPLEMENT 1059 WARRANTY | 79 | Surface Tolerances | Have bumps been checked for compliance with 1/4" in 10ft. Straightedge? | 401.19 | 0 | 0 | 0 | 0 | 10/1/2020 | Pavements
| CA-Q-441 | 441E20000 | ASPHALT CONCRETE SURFACE COURSE, TYPE 1, (446), PG64-22 WITH SUPPLEMENT 1059 WARRANTY | 80 | Surface Tolerances | Is a longitudinal profile specified in plans? If yes, has it been tabulated and checked for 1/2" tolerance to specified profile prior to placing surface course? | 401.19 | 0 | 0 | 0 | 0 | 10/1/2020 | Pavements
| CA-Q-441 | 441E20000 | ASPHALT CONCRETE SURFACE COURSE, TYPE 1, (446), PG64-22 WITH SUPPLEMENT 1059 WARRANTY | 81 | Surface Tolerances | Is transverse slope specified in typical sections? If yes, is it in compliance with 3/8" in 10ft.? | 401.19 | 0 | 0 | 0 | 0 | 10/1/2020 | Pavements
| CA-Q-441 | 441E50000 | ASPHALT CONCRETE SURFACE COURSE, TYPE 1, (448), PG64-22 | 1 | General | Does the JMF match the project material requirements? Document approved JMF Number. | 401.02 / MOP | 0 | 0 | 0 | 0 | 10/1/2020 | Pavements
| CA-Q-441 | 441E50000 | ASPHALT CONCRETE SURFACE COURSE, TYPE 1, (448), PG64-22 | 2 | General | Is the FQCS Certified on OMM List? Document FQCS Name. | 403.03 | 0 | 0 | 0 | 0 | 10/1/2020 | Pavements
| CA-Q-441 | 441E50000 | ASPHALT CONCRETE SURFACE COURSE, TYPE 1, (448), PG64-22 | 4 | Weather Limitations | Is the pavement surface temp above minimum temp? Document the pavement course thickness and pavement temperature. | 401.06 | 0 | 0 | 0 | 0 | 10/1/2020 | Pavements
| CA-Q-441 | 441E50000 | ASPHALT CONCRETE SURFACE COURSE, TYPE 1, (448), PG64-22 | 5 | Weather Limitations | If a surface course is being placed, is the air temperature > 40° F? Document temp. | 401.06 | 0 | 0 | 0 | 0 | 10/1/2020 | Pavements
| CA-Q-441 | 441E50000 | ASPHALT CONCRETE SURFACE COURSE, TYPE 1, (448), PG64-22 | 6 | Weather Limitations | If polymer binder surface course (i.e. PG70-22, PG76-22 or PG 88-22) is being placed, is the surface and air temp > 50° F? Document temp. | 401.06 | 0 | 0 | 0 | 0 | 10/1/2020 | Pavements
| CA-Q-441 | 441E50000 | ASPHALT CONCRETE SURFACE COURSE, TYPE 1, (448), PG64-22 | 7 | Hauling | Is the haul distance from the asphalt plant to the project less than 50 miles? | 401.11 | 0 | 0 | 0 | 0 | 10/1/2020 | Pavements
| CA-Q-441 | 441E50000 | ASPHALT CONCRETE SURFACE COURSE, TYPE 1, (448), PG64-22 | 8 | Hauling | Are trucks fully covered with waterproof tight fitting tarps to protect from wind and rain? | 401.11 | 0 | 0 | 0 | 0 | 10/1/2020 | Pavements
| CA-Q-441 | 441E50000 | ASPHALT CONCRETE SURFACE COURSE, TYPE 1, (448), PG64-22 | 9 | Hauling | Are truck beds insulated when required? (Temp. < 50° F) (Haul distance is > 20 miles) | 401.11 | 0 | 0 | 0 | 0 | 10/1/2020 | Pavements
| CA-Q-441 | 441E50000 | ASPHALT CONCRETE SURFACE COURSE, TYPE 1, (448), PG64-22 | 10 | Hauling | Have any trucks leaking fuel, hydraulic fluid, oil etc.. been removed from the operation until they are corrected? | 401.11 | 0 | 0 | 0 | 0 | 10/1/2020 | Pavements
| CA-Q-441 | 441E50000 | ASPHALT CONCRETE SURFACE COURSE, TYPE 1, (448), PG64-22 | 11 | Hauling | Does a tarp cover the asphalt when the truck pulls up to the paver? | 401.11 | 0 | 0 | 0 | 0 | 10/1/2020 | Pavements
| CA-Q-441 | 441E50000 | ASPHALT CONCRETE SURFACE COURSE, TYPE 1, (448), PG64-22 | 12 | Hauling | Are truck tailgates un-chained when dumping into hopper to avoid segregation? | 401.11 | 0 | 0 | 0 | 0 | 10/1/2020 | Pavements
| CA-Q-441 | 441E50000 | ASPHALT CONCRETE SURFACE COURSE, TYPE 1, (448), PG64-22 | 13 | Hauling | Have any trucks with material sticking to the bed been removed from the operation or corrected? | 401.11 | 0 | 0 | 0 | 0 | 10/1/2020 | Pavements
| CA-Q-441 | 441E50000 | ASPHALT CONCRETE SURFACE COURSE, TYPE 1, (448), PG64-22 | 14 | Hauling | Are the trucks cleaning out beds at a satisfactory location off the pavement? | 401.11 | 0 | 0 | 0 | 0 | 10/1/2020 | Pavements
| CA-Q-441 | 441E50000 | ASPHALT CONCRETE SURFACE COURSE, TYPE 1, (448), PG64-22 | 15 | Spreading and Finishing | Is the existing pavement clean? (no dust, loose pavement scabs, oil/fuel contamination) | 401.14 | 0 | 0 | 0 | 0 | 10/1/2020 | Pavements
| CA-Q-441 | 441E50000 | ASPHALT CONCRETE SURFACE COURSE, TYPE 1, (448), PG64-22 | 16 | Spreading and Finishing | Are vertical faces of curb, manholes, structures, etc. covered with a thick coating liquid asphalt material? | 401.14 | 0 | 0 | 0 | 0 | 10/1/2020 | Pavements
| CA-Q-441 | 441E50000 | ASPHALT CONCRETE SURFACE COURSE, TYPE 1, (448), PG64-22 | 17 | Spreading and Finishing | Are trucks delivering the mix to the paver continuously and at a uniform rate? | 401.15 | 0 | 0 | 0 | 0 | 10/1/2020 | Pavements
| CA-Q-441 | 441E50000 | ASPHALT CONCRETE SURFACE COURSE, TYPE 1, (448), PG64-22 | 18 | Spreading and Finishing | Are the trucks emptying without bumping the paver? | 401.15 | 0 | 0 | 0 | 0 | 10/1/2020 | Pavements
| CA-Q-441 | 441E50000 | ASPHALT CONCRETE SURFACE COURSE, TYPE 1, (448), PG64-22 | 19 | Spreading and Finishing | Is the mix within spec temperature range? • 290° F - 325° F for HMA • 250° F - 325° F for WMA • 350° F Max for polymer modified mixes Document mix laydown temperature a minimum of 4 times per day. | 702 / 401.16 | 0 | 0 | 0 | 0 | 10/1/2020 | Pavements
| CA-Q-441 | 441E50000 | ASPHALT CONCRETE SURFACE COURSE, TYPE 1, (448), PG64-22 | 20 | Spreading and Finishing | Is aggregate uniformly coated when delivered to the paver? | 401.15 | 0 | 0 | 0 | 0 | 10/1/2020 | Pavements
| CA-Q-441 | 441E50000 | ASPHALT CONCRETE SURFACE COURSE, TYPE 1, (448), PG64-22 | 21 | Spreading and Finishing | Is the mat compacted thickness correct? • Intermediate Course = 3 inch Max Document thickness placed. | 401.15 | 0 | 0 | 0 | 0 | 10/1/2020 | Pavements
| CA-Q-441 | 441E50000 | ASPHALT CONCRETE SURFACE COURSE, TYPE 1, (448), PG64-22 | 22 | Spreading and Finishing | Are automatic screed controls being used? | 401.12 | 0 | 0 | 0 | 0 | 10/1/2020 | Pavements
| CA-Q-441 | 441E50000 | ASPHALT CONCRETE SURFACE COURSE, TYPE 1, (448), PG64-22 | 23 | Spreading and Finishing | Does the paver have auger and tunnel extensions mounted to within ~ 18 in. max of the end gate for the planned paving width? | 401.15 | 0 | 0 | 0 | 0 | 10/1/2020 | Pavements
| CA-Q-441 | 441E50000 | ASPHALT CONCRETE SURFACE COURSE, TYPE 1, (448), PG64-22 | 24 | Spreading and Finishing | If the paver is leaving any unusual marks, streaks, tears or shadows in the mat, was it addressed and corrected? | 401.15 | 0 | 0 | 0 | 0 | 10/1/2020 | Pavements
| CA-Q-441 | 441E50000 | ASPHALT CONCRETE SURFACE COURSE, TYPE 1, (448), PG64-22 | 25 | Spreading and Finishing | Is the mixture uniform texture, i.e. no segregation? (coarse or fine areas) | 401.15 | 0 | 0 | 0 | 0 | 10/1/2020 | Pavements
| CA-Q-441 | 441E50000 | ASPHALT CONCRETE SURFACE COURSE, TYPE 1, (448), PG64-22 | 26 | Spreading and Finishing | Is the mat free of any signs of segregation, tenderness, raveling, flushing, rutting, holes, debris? | 401.15 | 0 | 0 | 0 | 0 | 10/1/2020 | Pavements
| CA-Q-441 | 441E50000 | ASPHALT CONCRETE SURFACE COURSE, TYPE 1, (448), PG64-22 | 27 | Spreading and Finishing | For surface course: are gutters sealed with 4” band of asphalt binder? | 401.15 | 0 | 0 | 0 | 0 | 10/1/2020 | Pavements
| CA-Q-441 | 441E50000 | ASPHALT CONCRETE SURFACE COURSE, TYPE 1, (448), PG64-22 | 28 | Spreading and Finishing | Is the yield within ±5%? Calculate and document yield 4 times daily at a minimum. Attach CA-FP-4 | 401.15 / 401.19 | 0 | 0 | 0 | 0 | 10/1/2020 | Pavements
| CA-Q-441 | 441E50000 | ASPHALT CONCRETE SURFACE COURSE, TYPE 1, (448), PG64-22 | 29 | Compaction | Does rolling start at the edge and move longitudinally and parallel to the centerline? | 401.16 | 0 | 0 | 0 | 0 | 10/1/2020 | Pavements
| CA-Q-441 | 441E50000 | ASPHALT CONCRETE SURFACE COURSE, TYPE 1, (448), PG64-22 | 30 | Compaction | Is each roller pass overlapped by 1/2 width? | 401.16 | 0 | 0 | 0 | 0 | 10/1/2020 | Pavements
| CA-Q-441 | 441E50000 | ASPHALT CONCRETE SURFACE COURSE, TYPE 1, (448), PG64-22 | 31 | Compaction | Do the rollers obtain full coverage and are roller marks are removed? | 401.16 | 0 | 0 | 0 | 0 | 10/1/2020 | Pavements
| CA-Q-441 | 441E50000 | ASPHALT CONCRETE SURFACE COURSE, TYPE 1, (448), PG64-22 | 32 | Compaction | Has the roller train made complete coverage of the mat before mat temps reach 175° F? | 401.16 | 0 | 0 | 0 | 0 | 10/1/2020 | Pavements
| CA-Q-441 | 441E50000 | ASPHALT CONCRETE SURFACE COURSE, TYPE 1, (448), PG64-22 | 33 | Joints | What point of reference is provided to drive the paver? (string line, skip paint, lines etc.) Document reference used. | 401.17 | 0 | 0 | 0 | 0 | 10/1/2020 | Pavements
| CA-Q-441 | 441E50000 | ASPHALT CONCRETE SURFACE COURSE, TYPE 1, (448), PG64-22 | 34 | Joints | Is the unconfined joint placed straight? | 401.17 | 0 | 0 | 0 | 0 | 10/1/2020 | Pavements
| CA-Q-441 | 441E50000 | ASPHALT CONCRETE SURFACE COURSE, TYPE 1, (448), PG64-22 | 35 | Joints | Are corrections made to joints that are rounded or not straight prior to closing the joint? | 401.17 | 0 | 0 | 0 | 0 | 10/1/2020 | Pavements
| CA-Q-441 | 441E50000 | ASPHALT CONCRETE SURFACE COURSE, TYPE 1, (448), PG64-22 | 36 | Joints | Are joints set up at the proper height above the adjacent construction to receive maximum compaction? (~1/4” per 1” of compacted mat thickness) | 401.17 | 0 | 0 | 0 | 0 | 10/1/2020 | Pavements
| CA-Q-441 | 441E50000 | ASPHALT CONCRETE SURFACE COURSE, TYPE 1, (448), PG64-22 | 37 | Joints | Are all cold longitudinal joints sealed with PG binder or SS875 Asphaltic joint adhesive? | 401.17 / 702.01 / 702.13 / 702.04 | 0 | 0 | 0 | 0 | 10/1/2020 | Pavements
| CA-Q-441 | 441E50000 | ASPHALT CONCRETE SURFACE COURSE, TYPE 1, (448), PG64-22 | 38 | Joints | Is there 100 coverage and ½” overlap on joint edges? | 401.17 / 702.01 / 702.13 / 702.04 | 0 | 0 | 0 | 0 | 10/1/2020 | Pavements
| CA-Q-441 | 441E50000 | ASPHALT CONCRETE SURFACE COURSE, TYPE 1, (448), PG64-22 | 39 | Joints | Does the confined joint pass lap the unconfined edge by 1-1.5 in.? | 401.17 | 0 | 0 | 0 | 0 | 10/1/2020 | Pavements
| CA-Q-441 | 441E50000 | ASPHALT CONCRETE SURFACE COURSE, TYPE 1, (448), PG64-22 | 40 | Joints | Are the joints lapped per Std. Dwg. BP 3.1? Or stepped 6in minimum for phased construction joints? | BP 3.1 / 401.17 | 0 | 0 | 0 | 0 | 10/1/2020 | Pavements
| CA-Q-441 | 441E50000 | ASPHALT CONCRETE SURFACE COURSE, TYPE 1, (448), PG64-22 | 41 | Joints | When making a longitudinal joint it is rolled first? | 401.16 | 0 | 0 | 0 | 0 | 10/1/2020 | Pavements
| CA-Q-441 | 441E50000 | ASPHALT CONCRETE SURFACE COURSE, TYPE 1, (448), PG64-22 | 42 | Joints | Is the adjacent lane placed within 24 hours whenever traffic is permitted to cross the edge of the mat? | 401.17 | 0 | 0 | 0 | 0 | 10/1/2020 | Pavements
| CA-Q-441 | 441E50000 | ASPHALT CONCRETE SURFACE COURSE, TYPE 1, (448), PG64-22 | 43 | Joints | Are all cold transverse construction joints cut to vertical and sealed (PG Binder, Rubberized Asphalt/SBR Asphalt Emulsion or tack material)? Is there 100% coverage? | 401.17 / 702.01 / 702.13 / 702.04 | 0 | 0 | 0 | 0 | 10/1/2020 | Pavements
| CA-Q-441 | 441E50000 | ASPHALT CONCRETE SURFACE COURSE, TYPE 1, (448), PG64-22 | 44 | Joints | For Hot Joints – Are delivery trucks alternating between two pavers? | 401.17 | 0 | 0 | 0 | 0 | 10/1/2020 | Pavements
| CA-Q-441 | 441E50000 | ASPHALT CONCRETE SURFACE COURSE, TYPE 1, (448), PG64-22 | 51 | 448 Density Startup | What gauge is the gauge Type, Model, ID Number? Only nuclear or PQI 300/301/380 are acceptable. | S1055 | 0 | 0 | 0 | 0 | 10/1/2020 | Pavements
| CA-Q-441 | 441E50000 | ASPHALT CONCRETE SURFACE COURSE, TYPE 1, (448), PG64-22 | 52 | 448 Density Startup | Was the nuclear gauge standard count or the PQI gauge upper and lower limit determined? Witness and document readings. | S1055 | 0 | 0 | 0 | 0 | 10/1/2020 | Pavements
| CA-Q-441 | 441E50000 | ASPHALT CONCRETE SURFACE COURSE, TYPE 1, (448), PG64-22 | 53 | 448 Density Startup | Was the gauge inspected to verify that no offset was entered into gauge? | S1055 | 0 | 0 | 0 | 0 | 10/1/2020 | Pavements
| CA-Q-441 | 441E50000 | ASPHALT CONCRETE SURFACE COURSE, TYPE 1, (448), PG64-22 | 54 | 448 Density Startup | Was the minimum target density determined within the first 4hrs of production or after any mix changes? Attach TE-Min Density Target form. | S1055 | 0 | 0 | 0 | 0 | 10/1/2020 | Pavements
| CA-Q-441 | 441E50000 | ASPHALT CONCRETE SURFACE COURSE, TYPE 1, (448), PG64-22 | 55 | 448 Density Startup | Was the gauge startup readings and companion cores witnessed by the Inspector? | S1055 | 0 | 0 | 0 | 0 | 10/1/2020 | Pavements
| CA-Q-441 | 441E50000 | ASPHALT CONCRETE SURFACE COURSE, TYPE 1, (448), PG64-22 | 56 | 448 Density Startup | What was the roller pattern and pass count to obtain maximum unit weight for minimum density target? | S1055 | 0 | 0 | 0 | 0 | 10/1/2020 | Pavements
| CA-Q-441 | 441E50000 | ASPHALT CONCRETE SURFACE COURSE, TYPE 1, (448), PG64-22 | 57 | 448 Density Startup | Was the same roller pattern used to compact mix until the minimum density target was determined? | S1055 | 0 | 0 | 0 | 0 | 10/1/2020 | Pavements
| CA-Q-441 | 441E50000 | ASPHALT CONCRETE SURFACE COURSE, TYPE 1, (448), PG64-22 | 58 | 448 Density Production | Did the contractor take QC readings every 1000ft alternating L/C/R? Attach daily TE Mat Density QC QA form. | S1055 | 0 | 0 | 0 | 0 | 10/1/2020 | Pavements
| CA-Q-441 | 441E50000 | ASPHALT CONCRETE SURFACE COURSE, TYPE 1, (448), PG64-22 | 59 | 448 Density Production | Did the Inspector witness a minimum two QA tests at random locations daily? (Two QA tests are minimum additional checks should be made) Document QA test results. | S1055 | 0 | 0 | 0 | 0 | 10/1/2020 | Pavements
| CA-Q-441 | 441E50000 | ASPHALT CONCRETE SURFACE COURSE, TYPE 1, (448), PG64-22 | 60 | 448 Density Production | Was the gauge inspected to verify that no offset was entered into gauge for each QA check? | S1055 | 0 | 0 | 0 | 0 | 10/1/2020 | Pavements
| CA-Q-441 | 441E50000 | ASPHALT CONCRETE SURFACE COURSE, TYPE 1, (448), PG64-22 | 61 | 448 Density Production | Did the QA results require a density deduction? | S1055 | 0 | 0 | 0 | 0 | 10/1/2020 | Pavements
| CA-Q-441 | 441E50000 | ASPHALT CONCRETE SURFACE COURSE, TYPE 1, (448), PG64-22 | 62 | 448 Rollers Requirements (when density specification does not apply) | Intermediate & Surface Course – Is a three-wheel roller used in breakdown position? | 401.13 / 401.16 | 0 | 0 | 0 | 0 | 10/1/2020 | Pavements
| CA-Q-441 | 441E50000 | ASPHALT CONCRETE SURFACE COURSE, TYPE 1, (448), PG64-22 | 64 | 448 Rollers Requirements (when density specification does not apply) | Is a vibratory roller being used only when course thickness ≥1.5 inches? (Typical lift thickness is 3/4" to 1" no vibratory rollers allowed) | 401.13 / 401.16 | 0 | 0 | 0 | 0 | 10/1/2020 | Pavements
| CA-Q-441 | 441E50000 | ASPHALT CONCRETE SURFACE COURSE, TYPE 1, (448), PG64-22 | 65 | 448 Rollers Requirements (when density specification does not apply) | Does the roller train conform to the specifications? (two rollers minimum) | 401.13 / 401.16 / 424.06 | 0 | 0 | 0 | 0 | 10/1/2020 | Pavements
| CA-Q-441 | 441E50000 | ASPHALT CONCRETE SURFACE COURSE, TYPE 1, (448), PG64-22 | 66 | 448 Rollers Requirements (when density specification does not apply) | Is the maximum capacity (yd2/hr.) of the roller train calculated? Is it converted to (Tons/hr.)? Provide calculations CA-FP-3. | 401.13 / 401.16 | 0 | 0 | 0 | 0 | 10/1/2020 | Pavements
| CA-Q-441 | 441E50000 | ASPHALT CONCRETE SURFACE COURSE, TYPE 1, (448), PG64-22 | 67 | 448 Rollers Requirements (when density specification does not apply) | Is the spreading rate of placement calculated (Tons/hr.)? Provide calculation CA-FP-3. | 401.13 / 401.16 | 0 | 0 | 0 | 0 | 10/1/2020 | Pavements
| CA-Q-441 | 441E50000 | ASPHALT CONCRETE SURFACE COURSE, TYPE 1, (448), PG64-22 | 68 | 448 Rollers Requirements (when density specification does not apply) | Is the spreading rate of placement less than twice the roller train capacity? Provide calculation CA-FP-3. | 424.06 | 0 | 0 | 0 | 0 | 10/1/2020 | Pavements
| CA-Q-441 | 441E50000 | ASPHALT CONCRETE SURFACE COURSE, TYPE 1, (448), PG64-22 | 69 | Anti-Segregation Equipment / Night Paving | Is a MTV/MTD or remix paver being used when required? Document device manufacturer and model number. | 401.12 | 0 | 0 | 0 | 0 | 10/1/2020 | Pavements
| CA-Q-441 | 441E50000 | ASPHALT CONCRETE SURFACE COURSE, TYPE 1, (448), PG64-22 | 70 | Anti-Segregation Equipment / Night Paving | Is Contractor using a paver hopper insert with minimum capacity of 10 tons? | 401.12 | 0 | 0 | 0 | 0 | 10/1/2020 | Pavements
| CA-Q-441 | 441E50000 | ASPHALT CONCRETE SURFACE COURSE, TYPE 1, (448), PG64-22 | 71 | Anti-Segregation Equipment / Night Paving | Was a 1000ft. minimum test strip performed for the fist day of paving the JMF? | 401.12 | 0 | 0 | 0 | 0 | 10/1/2020 | Pavements
| CA-Q-441 | 441E50000 | ASPHALT CONCRETE SURFACE COURSE, TYPE 1, (448), PG64-22 | 72 | Anti-Segregation Equipment / Night Paving | Was the test strip evaluated for physical segregation and transverse temperature differentials less than 35 °F? Attach form CA-FP-5. | 401.12 | 0 | 0 | 0 | 0 | 10/1/2020 | Pavements
| CA-Q-441 | 441E50000 | ASPHALT CONCRETE SURFACE COURSE, TYPE 1, (448), PG64-22 | 73 | Anti-Segregation Equipment / Night Paving | Did the test strip pass evaluation? | 401.12 | 0 | 0 | 0 | 0 | 10/1/2020 | Pavements
| CA-Q-441 | 441E50000 | ASPHALT CONCRETE SURFACE COURSE, TYPE 1, (448), PG64-22 | 74 | Anti-Segregation Equipment / Night Paving | Has mat been monitored for physical segregation and thermal differentials? Document results minimum 4 times per day. | 401.12 | 0 | 0 | 0 | 0 | 10/1/2020 | Pavements
| CA-Q-441 | 441E50000 | ASPHALT CONCRETE SURFACE COURSE, TYPE 1, (448), PG64-22 | 75 | Anti-Segregation Equipment / Night Paving | Was the lighting system approved before use? | 401.15 | 0 | 0 | 0 | 0 | 10/1/2020 | Pavements
| CA-Q-441 | 441E50000 | ASPHALT CONCRETE SURFACE COURSE, TYPE 1, (448), PG64-22 | 76 | Anti-Segregation Equipment / Night Paving | Did the lighting system provide the required luminance? (5 foot-candles at equipment/1 f-c @ 25 ft. At coring provide 5 f-c @ coring and 1 f-c @ 10’) | 401.15 | 0 | 0 | 0 | 0 | 10/1/2020 | Pavements
| CA-Q-441 | 441E50000 | ASPHALT CONCRETE SURFACE COURSE, TYPE 1, (448), PG64-22 | 77 | Anti-Segregation Equipment / Night Paving | Is the pavement reviewed & inspected during daylight? | PN 420 | 0 | 0 | 0 | 0 | 10/1/2020 | Pavements
| CA-Q-441 | 441E50000 | ASPHALT CONCRETE SURFACE COURSE, TYPE 1, (448), PG64-22 | 78 | Surface Tolerances | Does a surface smoothness PN apply to this project? Document corrective actions. | 401.19 | 0 | 0 | 0 | 0 | 10/1/2020 | Pavements
| CA-Q-441 | 441E50000 | ASPHALT CONCRETE SURFACE COURSE, TYPE 1, (448), PG64-22 | 79 | Surface Tolerances | Have bumps been checked for compliance with 1/4" in 10ft. Straightedge? | 401.19 | 0 | 0 | 0 | 0 | 10/1/2020 | Pavements
| CA-Q-441 | 441E50000 | ASPHALT CONCRETE SURFACE COURSE, TYPE 1, (448), PG64-22 | 80 | Surface Tolerances | Is a longitudinal profile specified in plans? If yes, has it been tabulated and checked for 1/2" tolerance to specified profile prior to placing surface course? | 401.19 | 0 | 0 | 0 | 0 | 10/1/2020 | Pavements
| CA-Q-441 | 441E50000 | ASPHALT CONCRETE SURFACE COURSE, TYPE 1, (448), PG64-22 | 81 | Surface Tolerances | Is transverse slope specified in typical sections? If yes, is it in compliance with 3/8" in 10ft.? | 401.19 | 0 | 0 | 0 | 0 | 10/1/2020 | Pavements
| CA-Q-441 | 441E50100 | ASPHALT CONCRETE SURFACE COURSE, TYPE 1, (448), PG70-22M | 1 | General | Does the JMF match the project material requirements? Document approved JMF Number. | 401.02 / MOP | 0 | 0 | 0 | 0 | 10/1/2020 | Pavements
| CA-Q-441 | 441E50100 | ASPHALT CONCRETE SURFACE COURSE, TYPE 1, (448), PG70-22M | 2 | General | Is the FQCS Certified on OMM List? Document FQCS Name. | 403.03 | 0 | 0 | 0 | 0 | 10/1/2020 | Pavements
| CA-Q-441 | 441E50100 | ASPHALT CONCRETE SURFACE COURSE, TYPE 1, (448), PG70-22M | 4 | Weather Limitations | Is the pavement surface temp above minimum temp? Document the pavement course thickness and pavement temperature. | 401.06 | 0 | 0 | 0 | 0 | 10/1/2020 | Pavements
| CA-Q-441 | 441E50100 | ASPHALT CONCRETE SURFACE COURSE, TYPE 1, (448), PG70-22M | 5 | Weather Limitations | If a surface course is being placed, is the air temperature > 40° F? Document temp. | 401.06 | 0 | 0 | 0 | 0 | 10/1/2020 | Pavements
| CA-Q-441 | 441E50100 | ASPHALT CONCRETE SURFACE COURSE, TYPE 1, (448), PG70-22M | 6 | Weather Limitations | If polymer binder surface course (i.e. PG70-22, PG76-22 or PG 88-22) is being placed, is the surface and air temp > 50° F? Document temp. | 401.06 | 0 | 0 | 0 | 0 | 10/1/2020 | Pavements
| CA-Q-441 | 441E50100 | ASPHALT CONCRETE SURFACE COURSE, TYPE 1, (448), PG70-22M | 7 | Hauling | Is the haul distance from the asphalt plant to the project less than 50 miles? | 401.11 | 0 | 0 | 0 | 0 | 10/1/2020 | Pavements
| CA-Q-441 | 441E50100 | ASPHALT CONCRETE SURFACE COURSE, TYPE 1, (448), PG70-22M | 8 | Hauling | Are trucks fully covered with waterproof tight fitting tarps to protect from wind and rain? | 401.11 | 0 | 0 | 0 | 0 | 10/1/2020 | Pavements
| CA-Q-441 | 441E50100 | ASPHALT CONCRETE SURFACE COURSE, TYPE 1, (448), PG70-22M | 9 | Hauling | Are truck beds insulated when required? (Temp. < 50° F) (Haul distance is > 20 miles) | 401.11 | 0 | 0 | 0 | 0 | 10/1/2020 | Pavements
| CA-Q-441 | 441E50100 | ASPHALT CONCRETE SURFACE COURSE, TYPE 1, (448), PG70-22M | 10 | Hauling | Have any trucks leaking fuel, hydraulic fluid, oil etc.. been removed from the operation until they are corrected? | 401.11 | 0 | 0 | 0 | 0 | 10/1/2020 | Pavements
| CA-Q-441 | 441E50100 | ASPHALT CONCRETE SURFACE COURSE, TYPE 1, (448), PG70-22M | 11 | Hauling | Does a tarp cover the asphalt when the truck pulls up to the paver? | 401.11 | 0 | 0 | 0 | 0 | 10/1/2020 | Pavements
| CA-Q-441 | 441E50100 | ASPHALT CONCRETE SURFACE COURSE, TYPE 1, (448), PG70-22M | 12 | Hauling | Are truck tailgates un-chained when dumping into hopper to avoid segregation? | 401.11 | 0 | 0 | 0 | 0 | 10/1/2020 | Pavements
| CA-Q-441 | 441E50100 | ASPHALT CONCRETE SURFACE COURSE, TYPE 1, (448), PG70-22M | 13 | Hauling | Have any trucks with material sticking to the bed been removed from the operation or corrected? | 401.11 | 0 | 0 | 0 | 0 | 10/1/2020 | Pavements
| CA-Q-441 | 441E50100 | ASPHALT CONCRETE SURFACE COURSE, TYPE 1, (448), PG70-22M | 14 | Hauling | Are the trucks cleaning out beds at a satisfactory location off the pavement? | 401.11 | 0 | 0 | 0 | 0 | 10/1/2020 | Pavements
| CA-Q-441 | 441E50100 | ASPHALT CONCRETE SURFACE COURSE, TYPE 1, (448), PG70-22M | 15 | Spreading and Finishing | Is the existing pavement clean? (no dust, loose pavement scabs, oil/fuel contamination) | 401.14 | 0 | 0 | 0 | 0 | 10/1/2020 | Pavements
| CA-Q-441 | 441E50100 | ASPHALT CONCRETE SURFACE COURSE, TYPE 1, (448), PG70-22M | 16 | Spreading and Finishing | Are vertical faces of curb, manholes, structures, etc. covered with a thick coating liquid asphalt material? | 401.14 | 0 | 0 | 0 | 0 | 10/1/2020 | Pavements
| CA-Q-441 | 441E50100 | ASPHALT CONCRETE SURFACE COURSE, TYPE 1, (448), PG70-22M | 17 | Spreading and Finishing | Are trucks delivering the mix to the paver continuously and at a uniform rate? | 401.15 | 0 | 0 | 0 | 0 | 10/1/2020 | Pavements
| CA-Q-441 | 441E50100 | ASPHALT CONCRETE SURFACE COURSE, TYPE 1, (448), PG70-22M | 18 | Spreading and Finishing | Are the trucks emptying without bumping the paver? | 401.15 | 0 | 0 | 0 | 0 | 10/1/2020 | Pavements
| CA-Q-441 | 441E50100 | ASPHALT CONCRETE SURFACE COURSE, TYPE 1, (448), PG70-22M | 19 | Spreading and Finishing | Is the mix within spec temperature range? • 290° F - 325° F for HMA • 250° F - 325° F for WMA • 350° F Max for polymer modified mixes Document mix laydown temperature a minimum of 4 times per day. | 702 / 401.16 | 0 | 0 | 0 | 0 | 10/1/2020 | Pavements
| CA-Q-441 | 441E50100 | ASPHALT CONCRETE SURFACE COURSE, TYPE 1, (448), PG70-22M | 20 | Spreading and Finishing | Is aggregate uniformly coated when delivered to the paver? | 401.15 | 0 | 0 | 0 | 0 | 10/1/2020 | Pavements
| CA-Q-441 | 441E50100 | ASPHALT CONCRETE SURFACE COURSE, TYPE 1, (448), PG70-22M | 21 | Spreading and Finishing | Is the mat compacted thickness correct? • Intermediate Course = 3 inch Max Document thickness placed. | 401.15 | 0 | 0 | 0 | 0 | 10/1/2020 | Pavements
| CA-Q-441 | 441E50100 | ASPHALT CONCRETE SURFACE COURSE, TYPE 1, (448), PG70-22M | 22 | Spreading and Finishing | Are automatic screed controls being used? | 401.12 | 0 | 0 | 0 | 0 | 10/1/2020 | Pavements
| CA-Q-441 | 441E50100 | ASPHALT CONCRETE SURFACE COURSE, TYPE 1, (448), PG70-22M | 23 | Spreading and Finishing | Does the paver have auger and tunnel extensions mounted to within ~ 18 in. max of the end gate for the planned paving width? | 401.15 | 0 | 0 | 0 | 0 | 10/1/2020 | Pavements
| CA-Q-441 | 441E50100 | ASPHALT CONCRETE SURFACE COURSE, TYPE 1, (448), PG70-22M | 24 | Spreading and Finishing | If the paver is leaving any unusual marks, streaks, tears or shadows in the mat, was it addressed and corrected? | 401.15 | 0 | 0 | 0 | 0 | 10/1/2020 | Pavements
| CA-Q-441 | 441E50100 | ASPHALT CONCRETE SURFACE COURSE, TYPE 1, (448), PG70-22M | 25 | Spreading and Finishing | Is the mixture uniform texture, i.e. no segregation? (coarse or fine areas) | 401.15 | 0 | 0 | 0 | 0 | 10/1/2020 | Pavements
| CA-Q-441 | 441E50100 | ASPHALT CONCRETE SURFACE COURSE, TYPE 1, (448), PG70-22M | 26 | Spreading and Finishing | Is the mat free of any signs of segregation, tenderness, raveling, flushing, rutting, holes, debris? | 401.15 | 0 | 0 | 0 | 0 | 10/1/2020 | Pavements
| CA-Q-441 | 441E50100 | ASPHALT CONCRETE SURFACE COURSE, TYPE 1, (448), PG70-22M | 27 | Spreading and Finishing | For surface course: are gutters sealed with 4” band of asphalt binder? | 401.15 | 0 | 0 | 0 | 0 | 10/1/2020 | Pavements
| CA-Q-441 | 441E50100 | ASPHALT CONCRETE SURFACE COURSE, TYPE 1, (448), PG70-22M | 28 | Spreading and Finishing | Is the yield within ±5%? Calculate and document yield 4 times daily at a minimum. Attach CA-FP-4 | 401.15 / 401.19 | 0 | 0 | 0 | 0 | 10/1/2020 | Pavements
| CA-Q-441 | 441E50100 | ASPHALT CONCRETE SURFACE COURSE, TYPE 1, (448), PG70-22M | 29 | Compaction | Does rolling start at the edge and move longitudinally and parallel to the centerline? | 401.16 | 0 | 0 | 0 | 0 | 10/1/2020 | Pavements
| CA-Q-441 | 441E50100 | ASPHALT CONCRETE SURFACE COURSE, TYPE 1, (448), PG70-22M | 30 | Compaction | Is each roller pass overlapped by 1/2 width? | 401.16 | 0 | 0 | 0 | 0 | 10/1/2020 | Pavements
| CA-Q-441 | 441E50100 | ASPHALT CONCRETE SURFACE COURSE, TYPE 1, (448), PG70-22M | 31 | Compaction | Do the rollers obtain full coverage and are roller marks are removed? | 401.16 | 0 | 0 | 0 | 0 | 10/1/2020 | Pavements
| CA-Q-441 | 441E50100 | ASPHALT CONCRETE SURFACE COURSE, TYPE 1, (448), PG70-22M | 32 | Compaction | Has the roller train made complete coverage of the mat before mat temps reach 175° F? | 401.16 | 0 | 0 | 0 | 0 | 10/1/2020 | Pavements
| CA-Q-441 | 441E50100 | ASPHALT CONCRETE SURFACE COURSE, TYPE 1, (448), PG70-22M | 33 | Joints | What point of reference is provided to drive the paver? (string line, skip paint, lines etc.) Document reference used. | 401.17 | 0 | 0 | 0 | 0 | 10/1/2020 | Pavements
| CA-Q-441 | 441E50100 | ASPHALT CONCRETE SURFACE COURSE, TYPE 1, (448), PG70-22M | 34 | Joints | Is the unconfined joint placed straight? | 401.17 | 0 | 0 | 0 | 0 | 10/1/2020 | Pavements
| CA-Q-441 | 441E50100 | ASPHALT CONCRETE SURFACE COURSE, TYPE 1, (448), PG70-22M | 35 | Joints | Are corrections made to joints that are rounded or not straight prior to closing the joint? | 401.17 | 0 | 0 | 0 | 0 | 10/1/2020 | Pavements
| CA-Q-441 | 441E50100 | ASPHALT CONCRETE SURFACE COURSE, TYPE 1, (448), PG70-22M | 36 | Joints | Are joints set up at the proper height above the adjacent construction to receive maximum compaction? (~1/4” per 1” of compacted mat thickness) | 401.17 | 0 | 0 | 0 | 0 | 10/1/2020 | Pavements
| CA-Q-441 | 441E50100 | ASPHALT CONCRETE SURFACE COURSE, TYPE 1, (448), PG70-22M | 37 | Joints | Are all cold longitudinal joints sealed with PG binder or SS875 Asphaltic joint adhesive? | 401.17 / 702.01 / 702.13 / 702.04 | 0 | 0 | 0 | 0 | 10/1/2020 | Pavements
| CA-Q-441 | 441E50100 | ASPHALT CONCRETE SURFACE COURSE, TYPE 1, (448), PG70-22M | 38 | Joints | Is there 100 coverage and ½” overlap on joint edges? | 401.17 / 702.01 / 702.13 / 702.04 | 0 | 0 | 0 | 0 | 10/1/2020 | Pavements
| CA-Q-441 | 441E50100 | ASPHALT CONCRETE SURFACE COURSE, TYPE 1, (448), PG70-22M | 39 | Joints | Does the confined joint pass lap the unconfined edge by 1-1.5 in.? | 401.17 | 0 | 0 | 0 | 0 | 10/1/2020 | Pavements
| CA-Q-441 | 441E50100 | ASPHALT CONCRETE SURFACE COURSE, TYPE 1, (448), PG70-22M | 40 | Joints | Are the joints lapped per Std. Dwg. BP 3.1? Or stepped 6in minimum for phased construction joints? | BP 3.1 / 401.17 | 0 | 0 | 0 | 0 | 10/1/2020 | Pavements
| CA-Q-441 | 441E50100 | ASPHALT CONCRETE SURFACE COURSE, TYPE 1, (448), PG70-22M | 41 | Joints | When making a longitudinal joint it is rolled first? | 401.16 | 0 | 0 | 0 | 0 | 10/1/2020 | Pavements
| CA-Q-441 | 441E50100 | ASPHALT CONCRETE SURFACE COURSE, TYPE 1, (448), PG70-22M | 42 | Joints | Is the adjacent lane placed within 24 hours whenever traffic is permitted to cross the edge of the mat? | 401.17 | 0 | 0 | 0 | 0 | 10/1/2020 | Pavements
| CA-Q-441 | 441E50100 | ASPHALT CONCRETE SURFACE COURSE, TYPE 1, (448), PG70-22M | 43 | Joints | Are all cold transverse construction joints cut to vertical and sealed (PG Binder, Rubberized Asphalt/SBR Asphalt Emulsion or tack material)? Is there 100% coverage? | 401.17 / 702.01 / 702.13 / 702.04 | 0 | 0 | 0 | 0 | 10/1/2020 | Pavements
| CA-Q-441 | 441E50100 | ASPHALT CONCRETE SURFACE COURSE, TYPE 1, (448), PG70-22M | 44 | Joints | For Hot Joints – Are delivery trucks alternating between two pavers? | 401.17 | 0 | 0 | 0 | 0 | 10/1/2020 | Pavements
| CA-Q-441 | 441E50100 | ASPHALT CONCRETE SURFACE COURSE, TYPE 1, (448), PG70-22M | 51 | 448 Density Startup | What gauge is the gauge Type, Model, ID Number? Only nuclear or PQI 300/301/380 are acceptable. | S1055 | 0 | 0 | 0 | 0 | 10/1/2020 | Pavements
| CA-Q-441 | 441E50100 | ASPHALT CONCRETE SURFACE COURSE, TYPE 1, (448), PG70-22M | 52 | 448 Density Startup | Was the nuclear gauge standard count or the PQI gauge upper and lower limit determined? Witness and document readings. | S1055 | 0 | 0 | 0 | 0 | 10/1/2020 | Pavements
| CA-Q-441 | 441E50100 | ASPHALT CONCRETE SURFACE COURSE, TYPE 1, (448), PG70-22M | 53 | 448 Density Startup | Was the gauge inspected to verify that no offset was entered into gauge? | S1055 | 0 | 0 | 0 | 0 | 10/1/2020 | Pavements
| CA-Q-441 | 441E50100 | ASPHALT CONCRETE SURFACE COURSE, TYPE 1, (448), PG70-22M | 54 | 448 Density Startup | Was the minimum target density determined within the first 4hrs of production or after any mix changes? Attach TE-Min Density Target form. | S1055 | 0 | 0 | 0 | 0 | 10/1/2020 | Pavements
| CA-Q-441 | 441E50100 | ASPHALT CONCRETE SURFACE COURSE, TYPE 1, (448), PG70-22M | 55 | 448 Density Startup | Was the gauge startup readings and companion cores witnessed by the Inspector? | S1055 | 0 | 0 | 0 | 0 | 10/1/2020 | Pavements
| CA-Q-441 | 441E50100 | ASPHALT CONCRETE SURFACE COURSE, TYPE 1, (448), PG70-22M | 56 | 448 Density Startup | What was the roller pattern and pass count to obtain maximum unit weight for minimum density target? | S1055 | 0 | 0 | 0 | 0 | 10/1/2020 | Pavements
| CA-Q-441 | 441E50100 | ASPHALT CONCRETE SURFACE COURSE, TYPE 1, (448), PG70-22M | 57 | 448 Density Startup | Was the same roller pattern used to compact mix until the minimum density target was determined? | S1055 | 0 | 0 | 0 | 0 | 10/1/2020 | Pavements
| CA-Q-441 | 441E50100 | ASPHALT CONCRETE SURFACE COURSE, TYPE 1, (448), PG70-22M | 58 | 448 Density Production | Did the contractor take QC readings every 1000ft alternating L/C/R? Attach daily TE Mat Density QC QA form. | S1055 | 0 | 0 | 0 | 0 | 10/1/2020 | Pavements
| CA-Q-441 | 441E50100 | ASPHALT CONCRETE SURFACE COURSE, TYPE 1, (448), PG70-22M | 59 | 448 Density Production | Did the Inspector witness a minimum two QA tests at random locations daily? (Two QA tests are minimum additional checks should be made) Document QA test results. | S1055 | 0 | 0 | 0 | 0 | 10/1/2020 | Pavements
| CA-Q-441 | 441E50100 | ASPHALT CONCRETE SURFACE COURSE, TYPE 1, (448), PG70-22M | 60 | 448 Density Production | Was the gauge inspected to verify that no offset was entered into gauge for each QA check? | S1055 | 0 | 0 | 0 | 0 | 10/1/2020 | Pavements
| CA-Q-441 | 441E50100 | ASPHALT CONCRETE SURFACE COURSE, TYPE 1, (448), PG70-22M | 61 | 448 Density Production | Did the QA results require a density deduction? | S1055 | 0 | 0 | 0 | 0 | 10/1/2020 | Pavements
| CA-Q-441 | 441E50100 | ASPHALT CONCRETE SURFACE COURSE, TYPE 1, (448), PG70-22M | 62 | 448 Rollers Requirements (when density specification does not apply) | Intermediate & Surface Course – Is a three-wheel roller used in breakdown position? | 401.13 / 401.16 | 0 | 0 | 0 | 0 | 10/1/2020 | Pavements
| CA-Q-441 | 441E50100 | ASPHALT CONCRETE SURFACE COURSE, TYPE 1, (448), PG70-22M | 64 | 448 Rollers Requirements (when density specification does not apply) | Is a vibratory roller being used only when course thickness ≥1.5 inches? (Typical lift thickness is 3/4" to 1" no vibratory rollers allowed) | 401.13 / 401.16 | 0 | 0 | 0 | 0 | 10/1/2020 | Pavements
| CA-Q-441 | 441E50100 | ASPHALT CONCRETE SURFACE COURSE, TYPE 1, (448), PG70-22M | 65 | 448 Rollers Requirements (when density specification does not apply) | Does the roller train conform to the specifications? (two rollers minimum) | 401.13 / 401.16 / 424.06 | 0 | 0 | 0 | 0 | 10/1/2020 | Pavements
| CA-Q-441 | 441E50100 | ASPHALT CONCRETE SURFACE COURSE, TYPE 1, (448), PG70-22M | 66 | 448 Rollers Requirements (when density specification does not apply) | Is the maximum capacity (yd2/hr.) of the roller train calculated? Is it converted to (Tons/hr.)? Provide calculations CA-FP-3. | 401.13 / 401.16 | 0 | 0 | 0 | 0 | 10/1/2020 | Pavements
| CA-Q-441 | 441E50100 | ASPHALT CONCRETE SURFACE COURSE, TYPE 1, (448), PG70-22M | 67 | 448 Rollers Requirements (when density specification does not apply) | Is the spreading rate of placement calculated (Tons/hr.)? Provide calculation CA-FP-3. | 401.13 / 401.16 | 0 | 0 | 0 | 0 | 10/1/2020 | Pavements
| CA-Q-441 | 441E50100 | ASPHALT CONCRETE SURFACE COURSE, TYPE 1, (448), PG70-22M | 68 | 448 Rollers Requirements (when density specification does not apply) | Is the spreading rate of placement less than twice the roller train capacity? Provide calculation CA-FP-3. | 424.06 | 0 | 0 | 0 | 0 | 10/1/2020 | Pavements
| CA-Q-441 | 441E50100 | ASPHALT CONCRETE SURFACE COURSE, TYPE 1, (448), PG70-22M | 69 | Anti-Segregation Equipment / Night Paving | Is a MTV/MTD or remix paver being used when required? Document device manufacturer and model number. | 401.12 | 0 | 0 | 0 | 0 | 10/1/2020 | Pavements
| CA-Q-441 | 441E50100 | ASPHALT CONCRETE SURFACE COURSE, TYPE 1, (448), PG70-22M | 70 | Anti-Segregation Equipment / Night Paving | Is Contractor using a paver hopper insert with minimum capacity of 10 tons? | 401.12 | 0 | 0 | 0 | 0 | 10/1/2020 | Pavements
| CA-Q-441 | 441E50100 | ASPHALT CONCRETE SURFACE COURSE, TYPE 1, (448), PG70-22M | 71 | Anti-Segregation Equipment / Night Paving | Was a 1000ft. minimum test strip performed for the fist day of paving the JMF? | 401.12 | 0 | 0 | 0 | 0 | 10/1/2020 | Pavements
| CA-Q-441 | 441E50100 | ASPHALT CONCRETE SURFACE COURSE, TYPE 1, (448), PG70-22M | 72 | Anti-Segregation Equipment / Night Paving | Was the test strip evaluated for physical segregation and transverse temperature differentials less than 35 °F? Attach form CA-FP-5. | 401.12 | 0 | 0 | 0 | 0 | 10/1/2020 | Pavements
| CA-Q-441 | 441E50100 | ASPHALT CONCRETE SURFACE COURSE, TYPE 1, (448), PG70-22M | 73 | Anti-Segregation Equipment / Night Paving | Did the test strip pass evaluation? | 401.12 | 0 | 0 | 0 | 0 | 10/1/2020 | Pavements
| CA-Q-441 | 441E50100 | ASPHALT CONCRETE SURFACE COURSE, TYPE 1, (448), PG70-22M | 74 | Anti-Segregation Equipment / Night Paving | Has mat been monitored for physical segregation and thermal differentials? Document results minimum 4 times per day. | 401.12 | 0 | 0 | 0 | 0 | 10/1/2020 | Pavements
| CA-Q-441 | 441E50100 | ASPHALT CONCRETE SURFACE COURSE, TYPE 1, (448), PG70-22M | 75 | Anti-Segregation Equipment / Night Paving | Was the lighting system approved before use? | 401.15 | 0 | 0 | 0 | 0 | 10/1/2020 | Pavements
| CA-Q-441 | 441E50100 | ASPHALT CONCRETE SURFACE COURSE, TYPE 1, (448), PG70-22M | 76 | Anti-Segregation Equipment / Night Paving | Did the lighting system provide the required luminance? (5 foot-candles at equipment/1 f-c @ 25 ft. At coring provide 5 f-c @ coring and 1 f-c @ 10’) | 401.15 | 0 | 0 | 0 | 0 | 10/1/2020 | Pavements
| CA-Q-441 | 441E50100 | ASPHALT CONCRETE SURFACE COURSE, TYPE 1, (448), PG70-22M | 77 | Anti-Segregation Equipment / Night Paving | Is the pavement reviewed & inspected during daylight? | PN 420 | 0 | 0 | 0 | 0 | 10/1/2020 | Pavements
| CA-Q-441 | 441E50100 | ASPHALT CONCRETE SURFACE COURSE, TYPE 1, (448), PG70-22M | 78 | Surface Tolerances | Does a surface smoothness PN apply to this project? Document corrective actions. | 401.19 | 0 | 0 | 0 | 0 | 10/1/2020 | Pavements
| CA-Q-441 | 441E50100 | ASPHALT CONCRETE SURFACE COURSE, TYPE 1, (448), PG70-22M | 79 | Surface Tolerances | Have bumps been checked for compliance with 1/4" in 10ft. Straightedge? | 401.19 | 0 | 0 | 0 | 0 | 10/1/2020 | Pavements
| CA-Q-441 | 441E50100 | ASPHALT CONCRETE SURFACE COURSE, TYPE 1, (448), PG70-22M | 80 | Surface Tolerances | Is a longitudinal profile specified in plans? If yes, has it been tabulated and checked for 1/2" tolerance to specified profile prior to placing surface course? | 401.19 | 0 | 0 | 0 | 0 | 10/1/2020 | Pavements
| CA-Q-441 | 441E50100 | ASPHALT CONCRETE SURFACE COURSE, TYPE 1, (448), PG70-22M | 81 | Surface Tolerances | Is transverse slope specified in typical sections? If yes, is it in compliance with 3/8" in 10ft.? | 401.19 | 0 | 0 | 0 | 0 | 10/1/2020 | Pavements
| CA-Q-441 | 441E50101 | ASPHALT CONCRETE SURFACE COURSE, TYPE 1, (448), AS PER PLAN | 1 | General | Does the JMF match the project material requirements? Document approved JMF Number. | 401.02 / MOP | 0 | 0 | 0 | 0 | 10/1/2020 | Pavements
| CA-Q-441 | 441E50101 | ASPHALT CONCRETE SURFACE COURSE, TYPE 1, (448), AS PER PLAN | 2 | General | Is the FQCS Certified on OMM List? Document FQCS Name. | 403.03 | 0 | 0 | 0 | 0 | 10/1/2020 | Pavements
| CA-Q-441 | 441E50101 | ASPHALT CONCRETE SURFACE COURSE, TYPE 1, (448), AS PER PLAN | 4 | Weather Limitations | Is the pavement surface temp above minimum temp? Document the pavement course thickness and pavement temperature. | 401.06 | 0 | 0 | 0 | 0 | 10/1/2020 | Pavements
| CA-Q-441 | 441E50101 | ASPHALT CONCRETE SURFACE COURSE, TYPE 1, (448), AS PER PLAN | 5 | Weather Limitations | If a surface course is being placed, is the air temperature > 40° F? Document temp. | 401.06 | 0 | 0 | 0 | 0 | 10/1/2020 | Pavements
| CA-Q-441 | 441E50101 | ASPHALT CONCRETE SURFACE COURSE, TYPE 1, (448), AS PER PLAN | 6 | Weather Limitations | If polymer binder surface course (i.e. PG70-22, PG76-22 or PG 88-22) is being placed, is the surface and air temp > 50° F? Document temp. | 401.06 | 0 | 0 | 0 | 0 | 10/1/2020 | Pavements
| CA-Q-441 | 441E50101 | ASPHALT CONCRETE SURFACE COURSE, TYPE 1, (448), AS PER PLAN | 7 | Hauling | Is the haul distance from the asphalt plant to the project less than 50 miles? | 401.11 | 0 | 0 | 0 | 0 | 10/1/2020 | Pavements
| CA-Q-441 | 441E50101 | ASPHALT CONCRETE SURFACE COURSE, TYPE 1, (448), AS PER PLAN | 8 | Hauling | Are trucks fully covered with waterproof tight fitting tarps to protect from wind and rain? | 401.11 | 0 | 0 | 0 | 0 | 10/1/2020 | Pavements
| CA-Q-441 | 441E50101 | ASPHALT CONCRETE SURFACE COURSE, TYPE 1, (448), AS PER PLAN | 9 | Hauling | Are truck beds insulated when required? (Temp. < 50° F) (Haul distance is > 20 miles) | 401.11 | 0 | 0 | 0 | 0 | 10/1/2020 | Pavements
| CA-Q-441 | 441E50101 | ASPHALT CONCRETE SURFACE COURSE, TYPE 1, (448), AS PER PLAN | 10 | Hauling | Have any trucks leaking fuel, hydraulic fluid, oil etc.. been removed from the operation until they are corrected? | 401.11 | 0 | 0 | 0 | 0 | 10/1/2020 | Pavements
| CA-Q-441 | 441E50101 | ASPHALT CONCRETE SURFACE COURSE, TYPE 1, (448), AS PER PLAN | 11 | Hauling | Does a tarp cover the asphalt when the truck pulls up to the paver? | 401.11 | 0 | 0 | 0 | 0 | 10/1/2020 | Pavements
| CA-Q-441 | 441E50101 | ASPHALT CONCRETE SURFACE COURSE, TYPE 1, (448), AS PER PLAN | 12 | Hauling | Are truck tailgates un-chained when dumping into hopper to avoid segregation? | 401.11 | 0 | 0 | 0 | 0 | 10/1/2020 | Pavements
| CA-Q-441 | 441E50101 | ASPHALT CONCRETE SURFACE COURSE, TYPE 1, (448), AS PER PLAN | 13 | Hauling | Have any trucks with material sticking to the bed been removed from the operation or corrected? | 401.11 | 0 | 0 | 0 | 0 | 10/1/2020 | Pavements
| CA-Q-441 | 441E50101 | ASPHALT CONCRETE SURFACE COURSE, TYPE 1, (448), AS PER PLAN | 14 | Hauling | Are the trucks cleaning out beds at a satisfactory location off the pavement? | 401.11 | 0 | 0 | 0 | 0 | 10/1/2020 | Pavements
| CA-Q-441 | 441E50101 | ASPHALT CONCRETE SURFACE COURSE, TYPE 1, (448), AS PER PLAN | 15 | Spreading and Finishing | Is the existing pavement clean? (no dust, loose pavement scabs, oil/fuel contamination) | 401.14 | 0 | 0 | 0 | 0 | 10/1/2020 | Pavements
| CA-Q-441 | 441E50101 | ASPHALT CONCRETE SURFACE COURSE, TYPE 1, (448), AS PER PLAN | 16 | Spreading and Finishing | Are vertical faces of curb, manholes, structures, etc. covered with a thick coating liquid asphalt material? | 401.14 | 0 | 0 | 0 | 0 | 10/1/2020 | Pavements
| CA-Q-441 | 441E50101 | ASPHALT CONCRETE SURFACE COURSE, TYPE 1, (448), AS PER PLAN | 17 | Spreading and Finishing | Are trucks delivering the mix to the paver continuously and at a uniform rate? | 401.15 | 0 | 0 | 0 | 0 | 10/1/2020 | Pavements
| CA-Q-441 | 441E50101 | ASPHALT CONCRETE SURFACE COURSE, TYPE 1, (448), AS PER PLAN | 18 | Spreading and Finishing | Are the trucks emptying without bumping the paver? | 401.15 | 0 | 0 | 0 | 0 | 10/1/2020 | Pavements
| CA-Q-441 | 441E50101 | ASPHALT CONCRETE SURFACE COURSE, TYPE 1, (448), AS PER PLAN | 19 | Spreading and Finishing | Is the mix within spec temperature range? • 290° F - 325° F for HMA • 250° F - 325° F for WMA • 350° F Max for polymer modified mixes Document mix laydown temperature a minimum of 4 times per day. | 702 / 401.16 | 0 | 0 | 0 | 0 | 10/1/2020 | Pavements
| CA-Q-441 | 441E50101 | ASPHALT CONCRETE SURFACE COURSE, TYPE 1, (448), AS PER PLAN | 20 | Spreading and Finishing | Is aggregate uniformly coated when delivered to the paver? | 401.15 | 0 | 0 | 0 | 0 | 10/1/2020 | Pavements
| CA-Q-441 | 441E50101 | ASPHALT CONCRETE SURFACE COURSE, TYPE 1, (448), AS PER PLAN | 21 | Spreading and Finishing | Is the mat compacted thickness correct? • Intermediate Course = 3 inch Max Document thickness placed. | 401.15 | 0 | 0 | 0 | 0 | 10/1/2020 | Pavements
| CA-Q-441 | 441E50101 | ASPHALT CONCRETE SURFACE COURSE, TYPE 1, (448), AS PER PLAN | 22 | Spreading and Finishing | Are automatic screed controls being used? | 401.12 | 0 | 0 | 0 | 0 | 10/1/2020 | Pavements
| CA-Q-441 | 441E50101 | ASPHALT CONCRETE SURFACE COURSE, TYPE 1, (448), AS PER PLAN | 23 | Spreading and Finishing | Does the paver have auger and tunnel extensions mounted to within ~ 18 in. max of the end gate for the planned paving width? | 401.15 | 0 | 0 | 0 | 0 | 10/1/2020 | Pavements
| CA-Q-441 | 441E50101 | ASPHALT CONCRETE SURFACE COURSE, TYPE 1, (448), AS PER PLAN | 24 | Spreading and Finishing | If the paver is leaving any unusual marks, streaks, tears or shadows in the mat, was it addressed and corrected? | 401.15 | 0 | 0 | 0 | 0 | 10/1/2020 | Pavements
| CA-Q-441 | 441E50101 | ASPHALT CONCRETE SURFACE COURSE, TYPE 1, (448), AS PER PLAN | 25 | Spreading and Finishing | Is the mixture uniform texture, i.e. no segregation? (coarse or fine areas) | 401.15 | 0 | 0 | 0 | 0 | 10/1/2020 | Pavements
| CA-Q-441 | 441E50101 | ASPHALT CONCRETE SURFACE COURSE, TYPE 1, (448), AS PER PLAN | 26 | Spreading and Finishing | Is the mat free of any signs of segregation, tenderness, raveling, flushing, rutting, holes, debris? | 401.15 | 0 | 0 | 0 | 0 | 10/1/2020 | Pavements
| CA-Q-441 | 441E50101 | ASPHALT CONCRETE SURFACE COURSE, TYPE 1, (448), AS PER PLAN | 27 | Spreading and Finishing | For surface course: are gutters sealed with 4” band of asphalt binder? | 401.15 | 0 | 0 | 0 | 0 | 10/1/2020 | Pavements
| CA-Q-441 | 441E50101 | ASPHALT CONCRETE SURFACE COURSE, TYPE 1, (448), AS PER PLAN | 28 | Spreading and Finishing | Is the yield within ±5%? Calculate and document yield 4 times daily at a minimum. Attach CA-FP-4 | 401.15 / 401.19 | 0 | 0 | 0 | 0 | 10/1/2020 | Pavements
| CA-Q-441 | 441E50101 | ASPHALT CONCRETE SURFACE COURSE, TYPE 1, (448), AS PER PLAN | 29 | Compaction | Does rolling start at the edge and move longitudinally and parallel to the centerline? | 401.16 | 0 | 0 | 0 | 0 | 10/1/2020 | Pavements
| CA-Q-441 | 441E50101 | ASPHALT CONCRETE SURFACE COURSE, TYPE 1, (448), AS PER PLAN | 30 | Compaction | Is each roller pass overlapped by 1/2 width? | 401.16 | 0 | 0 | 0 | 0 | 10/1/2020 | Pavements
| CA-Q-441 | 441E50101 | ASPHALT CONCRETE SURFACE COURSE, TYPE 1, (448), AS PER PLAN | 31 | Compaction | Do the rollers obtain full coverage and are roller marks are removed? | 401.16 | 0 | 0 | 0 | 0 | 10/1/2020 | Pavements
| CA-Q-441 | 441E50101 | ASPHALT CONCRETE SURFACE COURSE, TYPE 1, (448), AS PER PLAN | 32 | Compaction | Has the roller train made complete coverage of the mat before mat temps reach 175° F? | 401.16 | 0 | 0 | 0 | 0 | 10/1/2020 | Pavements
| CA-Q-441 | 441E50101 | ASPHALT CONCRETE SURFACE COURSE, TYPE 1, (448), AS PER PLAN | 33 | Joints | What point of reference is provided to drive the paver? (string line, skip paint, lines etc.) Document reference used. | 401.17 | 0 | 0 | 0 | 0 | 10/1/2020 | Pavements
| CA-Q-441 | 441E50101 | ASPHALT CONCRETE SURFACE COURSE, TYPE 1, (448), AS PER PLAN | 34 | Joints | Is the unconfined joint placed straight? | 401.17 | 0 | 0 | 0 | 0 | 10/1/2020 | Pavements
| CA-Q-441 | 441E50101 | ASPHALT CONCRETE SURFACE COURSE, TYPE 1, (448), AS PER PLAN | 35 | Joints | Are corrections made to joints that are rounded or not straight prior to closing the joint? | 401.17 | 0 | 0 | 0 | 0 | 10/1/2020 | Pavements
| CA-Q-441 | 441E50101 | ASPHALT CONCRETE SURFACE COURSE, TYPE 1, (448), AS PER PLAN | 36 | Joints | Are joints set up at the proper height above the adjacent construction to receive maximum compaction? (~1/4” per 1” of compacted mat thickness) | 401.17 | 0 | 0 | 0 | 0 | 10/1/2020 | Pavements
| CA-Q-441 | 441E50101 | ASPHALT CONCRETE SURFACE COURSE, TYPE 1, (448), AS PER PLAN | 37 | Joints | Are all cold longitudinal joints sealed with PG binder or SS875 Asphaltic joint adhesive? | 401.17 / 702.01 / 702.13 / 702.04 | 0 | 0 | 0 | 0 | 10/1/2020 | Pavements
| CA-Q-441 | 441E50101 | ASPHALT CONCRETE SURFACE COURSE, TYPE 1, (448), AS PER PLAN | 38 | Joints | Is there 100 coverage and ½” overlap on joint edges? | 401.17 / 702.01 / 702.13 / 702.04 | 0 | 0 | 0 | 0 | 10/1/2020 | Pavements
| CA-Q-441 | 441E50101 | ASPHALT CONCRETE SURFACE COURSE, TYPE 1, (448), AS PER PLAN | 39 | Joints | Does the confined joint pass lap the unconfined edge by 1-1.5 in.? | 401.17 | 0 | 0 | 0 | 0 | 10/1/2020 | Pavements
| CA-Q-441 | 441E50101 | ASPHALT CONCRETE SURFACE COURSE, TYPE 1, (448), AS PER PLAN | 40 | Joints | Are the joints lapped per Std. Dwg. BP 3.1? Or stepped 6in minimum for phased construction joints? | BP 3.1 / 401.17 | 0 | 0 | 0 | 0 | 10/1/2020 | Pavements
| CA-Q-441 | 441E50101 | ASPHALT CONCRETE SURFACE COURSE, TYPE 1, (448), AS PER PLAN | 41 | Joints | When making a longitudinal joint it is rolled first? | 401.16 | 0 | 0 | 0 | 0 | 10/1/2020 | Pavements
| CA-Q-441 | 441E50101 | ASPHALT CONCRETE SURFACE COURSE, TYPE 1, (448), AS PER PLAN | 42 | Joints | Is the adjacent lane placed within 24 hours whenever traffic is permitted to cross the edge of the mat? | 401.17 | 0 | 0 | 0 | 0 | 10/1/2020 | Pavements
| CA-Q-441 | 441E50101 | ASPHALT CONCRETE SURFACE COURSE, TYPE 1, (448), AS PER PLAN | 43 | Joints | Are all cold transverse construction joints cut to vertical and sealed (PG Binder, Rubberized Asphalt/SBR Asphalt Emulsion or tack material)? Is there 100% coverage? | 401.17 / 702.01 / 702.13 / 702.04 | 0 | 0 | 0 | 0 | 10/1/2020 | Pavements
| CA-Q-441 | 441E50101 | ASPHALT CONCRETE SURFACE COURSE, TYPE 1, (448), AS PER PLAN | 44 | Joints | For Hot Joints – Are delivery trucks alternating between two pavers? | 401.17 | 0 | 0 | 0 | 0 | 10/1/2020 | Pavements
| CA-Q-441 | 441E50101 | ASPHALT CONCRETE SURFACE COURSE, TYPE 1, (448), AS PER PLAN | 51 | 448 Density Startup | What gauge is the gauge Type, Model, ID Number? Only nuclear or PQI 300/301/380 are acceptable. | S1055 | 0 | 0 | 0 | 0 | 10/1/2020 | Pavements
| CA-Q-441 | 441E50101 | ASPHALT CONCRETE SURFACE COURSE, TYPE 1, (448), AS PER PLAN | 52 | 448 Density Startup | Was the nuclear gauge standard count or the PQI gauge upper and lower limit determined? Witness and document readings. | S1055 | 0 | 0 | 0 | 0 | 10/1/2020 | Pavements
| CA-Q-441 | 441E50101 | ASPHALT CONCRETE SURFACE COURSE, TYPE 1, (448), AS PER PLAN | 53 | 448 Density Startup | Was the gauge inspected to verify that no offset was entered into gauge? | S1055 | 0 | 0 | 0 | 0 | 10/1/2020 | Pavements
| CA-Q-441 | 441E50101 | ASPHALT CONCRETE SURFACE COURSE, TYPE 1, (448), AS PER PLAN | 54 | 448 Density Startup | Was the minimum target density determined within the first 4hrs of production or after any mix changes? Attach TE-Min Density Target form. | S1055 | 0 | 0 | 0 | 0 | 10/1/2020 | Pavements
| CA-Q-441 | 441E50101 | ASPHALT CONCRETE SURFACE COURSE, TYPE 1, (448), AS PER PLAN | 55 | 448 Density Startup | Was the gauge startup readings and companion cores witnessed by the Inspector? | S1055 | 0 | 0 | 0 | 0 | 10/1/2020 | Pavements
| CA-Q-441 | 441E50101 | ASPHALT CONCRETE SURFACE COURSE, TYPE 1, (448), AS PER PLAN | 56 | 448 Density Startup | What was the roller pattern and pass count to obtain maximum unit weight for minimum density target? | S1055 | 0 | 0 | 0 | 0 | 10/1/2020 | Pavements
| CA-Q-441 | 441E50101 | ASPHALT CONCRETE SURFACE COURSE, TYPE 1, (448), AS PER PLAN | 57 | 448 Density Startup | Was the same roller pattern used to compact mix until the minimum density target was determined? | S1055 | 0 | 0 | 0 | 0 | 10/1/2020 | Pavements
| CA-Q-441 | 441E50101 | ASPHALT CONCRETE SURFACE COURSE, TYPE 1, (448), AS PER PLAN | 58 | 448 Density Production | Did the contractor take QC readings every 1000ft alternating L/C/R? Attach daily TE Mat Density QC QA form. | S1055 | 0 | 0 | 0 | 0 | 10/1/2020 | Pavements
| CA-Q-441 | 441E50101 | ASPHALT CONCRETE SURFACE COURSE, TYPE 1, (448), AS PER PLAN | 59 | 448 Density Production | Did the Inspector witness a minimum two QA tests at random locations daily? (Two QA tests are minimum additional checks should be made) Document QA test results. | S1055 | 0 | 0 | 0 | 0 | 10/1/2020 | Pavements
| CA-Q-441 | 441E50101 | ASPHALT CONCRETE SURFACE COURSE, TYPE 1, (448), AS PER PLAN | 60 | 448 Density Production | Was the gauge inspected to verify that no offset was entered into gauge for each QA check? | S1055 | 0 | 0 | 0 | 0 | 10/1/2020 | Pavements
| CA-Q-441 | 441E50101 | ASPHALT CONCRETE SURFACE COURSE, TYPE 1, (448), AS PER PLAN | 61 | 448 Density Production | Did the QA results require a density deduction? | S1055 | 0 | 0 | 0 | 0 | 10/1/2020 | Pavements
| CA-Q-441 | 441E50101 | ASPHALT CONCRETE SURFACE COURSE, TYPE 1, (448), AS PER PLAN | 62 | 448 Rollers Requirements (when density specification does not apply) | Intermediate & Surface Course – Is a three-wheel roller used in breakdown position? | 401.13 / 401.16 | 0 | 0 | 0 | 0 | 10/1/2020 | Pavements
| CA-Q-441 | 441E50101 | ASPHALT CONCRETE SURFACE COURSE, TYPE 1, (448), AS PER PLAN | 64 | 448 Rollers Requirements (when density specification does not apply) | Is a vibratory roller being used only when course thickness ≥1.5 inches? (Typical lift thickness is 3/4" to 1" no vibratory rollers allowed) | 401.13 / 401.16 | 0 | 0 | 0 | 0 | 10/1/2020 | Pavements
| CA-Q-441 | 441E50101 | ASPHALT CONCRETE SURFACE COURSE, TYPE 1, (448), AS PER PLAN | 65 | 448 Rollers Requirements (when density specification does not apply) | Does the roller train conform to the specifications? (two rollers minimum) | 401.13 / 401.16 / 424.06 | 0 | 0 | 0 | 0 | 10/1/2020 | Pavements
| CA-Q-441 | 441E50101 | ASPHALT CONCRETE SURFACE COURSE, TYPE 1, (448), AS PER PLAN | 66 | 448 Rollers Requirements (when density specification does not apply) | Is the maximum capacity (yd2/hr.) of the roller train calculated? Is it converted to (Tons/hr.)? Provide calculations CA-FP-3. | 401.13 / 401.16 | 0 | 0 | 0 | 0 | 10/1/2020 | Pavements
| CA-Q-441 | 441E50101 | ASPHALT CONCRETE SURFACE COURSE, TYPE 1, (448), AS PER PLAN | 67 | 448 Rollers Requirements (when density specification does not apply) | Is the spreading rate of placement calculated (Tons/hr.)? Provide calculation CA-FP-3. | 401.13 / 401.16 | 0 | 0 | 0 | 0 | 10/1/2020 | Pavements
| CA-Q-441 | 441E50101 | ASPHALT CONCRETE SURFACE COURSE, TYPE 1, (448), AS PER PLAN | 68 | 448 Rollers Requirements (when density specification does not apply) | Is the spreading rate of placement less than twice the roller train capacity? Provide calculation CA-FP-3. | 424.06 | 0 | 0 | 0 | 0 | 10/1/2020 | Pavements
| CA-Q-441 | 441E50101 | ASPHALT CONCRETE SURFACE COURSE, TYPE 1, (448), AS PER PLAN | 69 | Anti-Segregation Equipment / Night Paving | Is a MTV/MTD or remix paver being used when required? Document device manufacturer and model number. | 401.12 | 0 | 0 | 0 | 0 | 10/1/2020 | Pavements
| CA-Q-441 | 441E50101 | ASPHALT CONCRETE SURFACE COURSE, TYPE 1, (448), AS PER PLAN | 70 | Anti-Segregation Equipment / Night Paving | Is Contractor using a paver hopper insert with minimum capacity of 10 tons? | 401.12 | 0 | 0 | 0 | 0 | 10/1/2020 | Pavements
| CA-Q-441 | 441E50101 | ASPHALT CONCRETE SURFACE COURSE, TYPE 1, (448), AS PER PLAN | 71 | Anti-Segregation Equipment / Night Paving | Was a 1000ft. minimum test strip performed for the fist day of paving the JMF? | 401.12 | 0 | 0 | 0 | 0 | 10/1/2020 | Pavements
| CA-Q-441 | 441E50101 | ASPHALT CONCRETE SURFACE COURSE, TYPE 1, (448), AS PER PLAN | 72 | Anti-Segregation Equipment / Night Paving | Was the test strip evaluated for physical segregation and transverse temperature differentials less than 35 °F? Attach form CA-FP-5. | 401.12 | 0 | 0 | 0 | 0 | 10/1/2020 | Pavements
| CA-Q-441 | 441E50101 | ASPHALT CONCRETE SURFACE COURSE, TYPE 1, (448), AS PER PLAN | 73 | Anti-Segregation Equipment / Night Paving | Did the test strip pass evaluation? | 401.12 | 0 | 0 | 0 | 0 | 10/1/2020 | Pavements
| CA-Q-441 | 441E50101 | ASPHALT CONCRETE SURFACE COURSE, TYPE 1, (448), AS PER PLAN | 74 | Anti-Segregation Equipment / Night Paving | Has mat been monitored for physical segregation and thermal differentials? Document results minimum 4 times per day. | 401.12 | 0 | 0 | 0 | 0 | 10/1/2020 | Pavements
| CA-Q-441 | 441E50101 | ASPHALT CONCRETE SURFACE COURSE, TYPE 1, (448), AS PER PLAN | 75 | Anti-Segregation Equipment / Night Paving | Was the lighting system approved before use? | 401.15 | 0 | 0 | 0 | 0 | 10/1/2020 | Pavements
| CA-Q-441 | 441E50101 | ASPHALT CONCRETE SURFACE COURSE, TYPE 1, (448), AS PER PLAN | 76 | Anti-Segregation Equipment / Night Paving | Did the lighting system provide the required luminance? (5 foot-candles at equipment/1 f-c @ 25 ft. At coring provide 5 f-c @ coring and 1 f-c @ 10’) | 401.15 | 0 | 0 | 0 | 0 | 10/1/2020 | Pavements
| CA-Q-441 | 441E50101 | ASPHALT CONCRETE SURFACE COURSE, TYPE 1, (448), AS PER PLAN | 77 | Anti-Segregation Equipment / Night Paving | Is the pavement reviewed & inspected during daylight? | PN 420 | 0 | 0 | 0 | 0 | 10/1/2020 | Pavements
| CA-Q-441 | 441E50101 | ASPHALT CONCRETE SURFACE COURSE, TYPE 1, (448), AS PER PLAN | 78 | Surface Tolerances | Does a surface smoothness PN apply to this project? Document corrective actions. | 401.19 | 0 | 0 | 0 | 0 | 10/1/2020 | Pavements
| CA-Q-441 | 441E50101 | ASPHALT CONCRETE SURFACE COURSE, TYPE 1, (448), AS PER PLAN | 79 | Surface Tolerances | Have bumps been checked for compliance with 1/4" in 10ft. Straightedge? | 401.19 | 0 | 0 | 0 | 0 | 10/1/2020 | Pavements
| CA-Q-441 | 441E50101 | ASPHALT CONCRETE SURFACE COURSE, TYPE 1, (448), AS PER PLAN | 80 | Surface Tolerances | Is a longitudinal profile specified in plans? If yes, has it been tabulated and checked for 1/2" tolerance to specified profile prior to placing surface course? | 401.19 | 0 | 0 | 0 | 0 | 10/1/2020 | Pavements
| CA-Q-441 | 441E50101 | ASPHALT CONCRETE SURFACE COURSE, TYPE 1, (448), AS PER PLAN | 81 | Surface Tolerances | Is transverse slope specified in typical sections? If yes, is it in compliance with 3/8" in 10ft.? | 401.19 | 0 | 0 | 0 | 0 | 10/1/2020 | Pavements
| CA-Q-441 | 441E50200 | ASPHALT CONCRETE INTERMEDIATE COURSE, TYPE 1, (448) | 1 | General | Does the JMF match the project material requirements? Document approved JMF Number. | 401.02 / MOP | 0 | 0 | 0 | 0 | 10/1/2020 | Pavements
| CA-Q-441 | 441E50200 | ASPHALT CONCRETE INTERMEDIATE COURSE, TYPE 1, (448) | 2 | General | Is the FQCS Certified on OMM List? Document FQCS Name. | 403.03 | 0 | 0 | 0 | 0 | 10/1/2020 | Pavements
| CA-Q-441 | 441E50200 | ASPHALT CONCRETE INTERMEDIATE COURSE, TYPE 1, (448) | 3 | Weather Limitations | Variable Course – Is a steel wheel roller and a pneumatic tire roller being used? | 401.06 | 0 | 0 | 0 | 0 | 10/1/2020 | Pavements
| CA-Q-441 | 441E50200 | ASPHALT CONCRETE INTERMEDIATE COURSE, TYPE 1, (448) | 4 | Weather Limitations | Is the pavement surface temp above minimum temp? Document the pavement course thickness and pavement temperature. | 401.06 | 0 | 0 | 0 | 0 | 10/1/2020 | Pavements
| CA-Q-441 | 441E50200 | ASPHALT CONCRETE INTERMEDIATE COURSE, TYPE 1, (448) | 7 | Hauling | Is the haul distance from the asphalt plant to the project less than 50 miles? | 401.11 | 0 | 0 | 0 | 0 | 10/1/2020 | Pavements
| CA-Q-441 | 441E50200 | ASPHALT CONCRETE INTERMEDIATE COURSE, TYPE 1, (448) | 8 | Hauling | Are trucks fully covered with waterproof tight fitting tarps to protect from wind and rain? | 401.11 | 0 | 0 | 0 | 0 | 10/1/2020 | Pavements
| CA-Q-441 | 441E50200 | ASPHALT CONCRETE INTERMEDIATE COURSE, TYPE 1, (448) | 9 | Hauling | Are truck beds insulated when required? (Temp. < 50° F) (Haul distance is > 20 miles) | 401.11 | 0 | 0 | 0 | 0 | 10/1/2020 | Pavements
| CA-Q-441 | 441E50200 | ASPHALT CONCRETE INTERMEDIATE COURSE, TYPE 1, (448) | 10 | Hauling | Have any trucks leaking fuel, hydraulic fluid, oil etc.. been removed from the operation until they are corrected? | 401.11 | 0 | 0 | 0 | 0 | 10/1/2020 | Pavements
| CA-Q-441 | 441E50200 | ASPHALT CONCRETE INTERMEDIATE COURSE, TYPE 1, (448) | 11 | Hauling | Does a tarp cover the asphalt when the truck pulls up to the paver? | 401.11 | 0 | 0 | 0 | 0 | 10/1/2020 | Pavements
| CA-Q-441 | 441E50200 | ASPHALT CONCRETE INTERMEDIATE COURSE, TYPE 1, (448) | 12 | Hauling | Are truck tailgates un-chained when dumping into hopper to avoid segregation? | 401.11 | 0 | 0 | 0 | 0 | 10/1/2020 | Pavements
| CA-Q-441 | 441E50200 | ASPHALT CONCRETE INTERMEDIATE COURSE, TYPE 1, (448) | 13 | Hauling | Have any trucks with material sticking to the bed been removed from the operation or corrected? | 401.11 | 0 | 0 | 0 | 0 | 10/1/2020 | Pavements
| CA-Q-441 | 441E50200 | ASPHALT CONCRETE INTERMEDIATE COURSE, TYPE 1, (448) | 14 | Hauling | Are the trucks cleaning out beds at a satisfactory location off the pavement? | 401.11 | 0 | 0 | 0 | 0 | 10/1/2020 | Pavements
| CA-Q-441 | 441E50200 | ASPHALT CONCRETE INTERMEDIATE COURSE, TYPE 1, (448) | 15 | Spreading and Finishing | Is the existing pavement clean? (no dust, loose pavement scabs, oil/fuel contamination) | 401.14 | 0 | 0 | 0 | 0 | 10/1/2020 | Pavements
| CA-Q-441 | 441E50200 | ASPHALT CONCRETE INTERMEDIATE COURSE, TYPE 1, (448) | 16 | Spreading and Finishing | Are vertical faces of curb, manholes, structures, etc. covered with a thick coating liquid asphalt material? | 401.14 | 0 | 0 | 0 | 0 | 10/1/2020 | Pavements
| CA-Q-441 | 441E50200 | ASPHALT CONCRETE INTERMEDIATE COURSE, TYPE 1, (448) | 17 | Spreading and Finishing | Are trucks delivering the mix to the paver continuously and at a uniform rate? | 401.15 | 0 | 0 | 0 | 0 | 10/1/2020 | Pavements
| CA-Q-441 | 441E50200 | ASPHALT CONCRETE INTERMEDIATE COURSE, TYPE 1, (448) | 18 | Spreading and Finishing | Are the trucks emptying without bumping the paver? | 401.15 | 0 | 0 | 0 | 0 | 10/1/2020 | Pavements
| CA-Q-441 | 441E50200 | ASPHALT CONCRETE INTERMEDIATE COURSE, TYPE 1, (448) | 19 | Spreading and Finishing | Is the mix within spec temperature range? • 290° F - 325° F for HMA • 250° F - 325° F for WMA • 350° F Max for polymer modified mixes Document mix laydown temperature a minimum of 4 times per day. | 702 / 401.16 | 0 | 0 | 0 | 0 | 10/1/2020 | Pavements
| CA-Q-441 | 441E50200 | ASPHALT CONCRETE INTERMEDIATE COURSE, TYPE 1, (448) | 20 | Spreading and Finishing | Is aggregate uniformly coated when delivered to the paver? | 401.15 | 0 | 0 | 0 | 0 | 10/1/2020 | Pavements
| CA-Q-441 | 441E50200 | ASPHALT CONCRETE INTERMEDIATE COURSE, TYPE 1, (448) | 21 | Spreading and Finishing | Is the mat compacted thickness correct? • Intermediate Course = 3 inch Max Document thickness placed. | 401.15 | 0 | 0 | 0 | 0 | 10/1/2020 | Pavements
| CA-Q-441 | 441E50200 | ASPHALT CONCRETE INTERMEDIATE COURSE, TYPE 1, (448) | 22 | Spreading and Finishing | Are automatic screed controls being used? | 401.12 | 0 | 0 | 0 | 0 | 10/1/2020 | Pavements
| CA-Q-441 | 441E50200 | ASPHALT CONCRETE INTERMEDIATE COURSE, TYPE 1, (448) | 23 | Spreading and Finishing | Does the paver have auger and tunnel extensions mounted to within ~ 18 in. max of the end gate for the planned paving width? | 401.15 | 0 | 0 | 0 | 0 | 10/1/2020 | Pavements
| CA-Q-441 | 441E50200 | ASPHALT CONCRETE INTERMEDIATE COURSE, TYPE 1, (448) | 24 | Spreading and Finishing | If the paver is leaving any unusual marks, streaks, tears or shadows in the mat, was it addressed and corrected? | 401.15 | 0 | 0 | 0 | 0 | 10/1/2020 | Pavements
| CA-Q-441 | 441E50200 | ASPHALT CONCRETE INTERMEDIATE COURSE, TYPE 1, (448) | 25 | Spreading and Finishing | Is the mixture uniform texture, i.e. no segregation? (coarse or fine areas) | 401.15 | 0 | 0 | 0 | 0 | 10/1/2020 | Pavements
| CA-Q-441 | 441E50200 | ASPHALT CONCRETE INTERMEDIATE COURSE, TYPE 1, (448) | 26 | Spreading and Finishing | Is the mat free of any signs of segregation, tenderness, raveling, flushing, rutting, holes, debris? | 401.15 | 0 | 0 | 0 | 0 | 10/1/2020 | Pavements
| CA-Q-441 | 441E50200 | ASPHALT CONCRETE INTERMEDIATE COURSE, TYPE 1, (448) | 28 | Spreading and Finishing | Is the yield within ±5%? Calculate and document yield 4 times daily at a minimum. Attach CA-FP-4 | 401.15 / 401.19 | 0 | 0 | 0 | 0 | 10/1/2020 | Pavements
| CA-Q-441 | 441E50200 | ASPHALT CONCRETE INTERMEDIATE COURSE, TYPE 1, (448) | 29 | Compaction | Does rolling start at the edge and move longitudinally and parallel to the centerline? | 401.16 | 0 | 0 | 0 | 0 | 10/1/2020 | Pavements
| CA-Q-441 | 441E50200 | ASPHALT CONCRETE INTERMEDIATE COURSE, TYPE 1, (448) | 30 | Compaction | Is each roller pass overlapped by 1/2 width? | 401.16 | 0 | 0 | 0 | 0 | 10/1/2020 | Pavements
| CA-Q-441 | 441E50200 | ASPHALT CONCRETE INTERMEDIATE COURSE, TYPE 1, (448) | 31 | Compaction | Do the rollers obtain full coverage and are roller marks are removed? | 401.16 | 0 | 0 | 0 | 0 | 10/1/2020 | Pavements
| CA-Q-441 | 441E50200 | ASPHALT CONCRETE INTERMEDIATE COURSE, TYPE 1, (448) | 32 | Compaction | Has the roller train made complete coverage of the mat before mat temps reach 175° F? | 401.16 | 0 | 0 | 0 | 0 | 10/1/2020 | Pavements
| CA-Q-441 | 441E50200 | ASPHALT CONCRETE INTERMEDIATE COURSE, TYPE 1, (448) | 33 | Joints | What point of reference is provided to drive the paver? (string line, skip paint, lines etc.) Document reference used. | 401.17 | 0 | 0 | 0 | 0 | 10/1/2020 | Pavements
| CA-Q-441 | 441E50200 | ASPHALT CONCRETE INTERMEDIATE COURSE, TYPE 1, (448) | 34 | Joints | Is the unconfined joint placed straight? | 401.17 | 0 | 0 | 0 | 0 | 10/1/2020 | Pavements
| CA-Q-441 | 441E50200 | ASPHALT CONCRETE INTERMEDIATE COURSE, TYPE 1, (448) | 35 | Joints | Are corrections made to joints that are rounded or not straight prior to closing the joint? | 401.17 | 0 | 0 | 0 | 0 | 10/1/2020 | Pavements
| CA-Q-441 | 441E50200 | ASPHALT CONCRETE INTERMEDIATE COURSE, TYPE 1, (448) | 36 | Joints | Are joints set up at the proper height above the adjacent construction to receive maximum compaction? (~1/4” per 1” of compacted mat thickness) | 401.17 | 0 | 0 | 0 | 0 | 10/1/2020 | Pavements
| CA-Q-441 | 441E50200 | ASPHALT CONCRETE INTERMEDIATE COURSE, TYPE 1, (448) | 37 | Joints | Are all cold longitudinal joints sealed with PG binder or SS875 Asphaltic joint adhesive? | 401.17 / 702.01 / 702.13 / 702.04 | 0 | 0 | 0 | 0 | 10/1/2020 | Pavements
| CA-Q-441 | 441E50200 | ASPHALT CONCRETE INTERMEDIATE COURSE, TYPE 1, (448) | 38 | Joints | Is there 100 coverage and ½” overlap on joint edges? | 401.17 / 702.01 / 702.13 / 702.04 | 0 | 0 | 0 | 0 | 10/1/2020 | Pavements
| CA-Q-441 | 441E50200 | ASPHALT CONCRETE INTERMEDIATE COURSE, TYPE 1, (448) | 39 | Joints | Does the confined joint pass lap the unconfined edge by 1-1.5 in.? | 401.17 | 0 | 0 | 0 | 0 | 10/1/2020 | Pavements
| CA-Q-441 | 441E50200 | ASPHALT CONCRETE INTERMEDIATE COURSE, TYPE 1, (448) | 40 | Joints | Are the joints lapped per Std. Dwg. BP 3.1? Or stepped 6in minimum for phased construction joints? | BP 3.1 / 401.17 | 0 | 0 | 0 | 0 | 10/1/2020 | Pavements
| CA-Q-441 | 441E50200 | ASPHALT CONCRETE INTERMEDIATE COURSE, TYPE 1, (448) | 41 | Joints | When making a longitudinal joint it is rolled first? | 401.16 | 0 | 0 | 0 | 0 | 10/1/2020 | Pavements
| CA-Q-441 | 441E50200 | ASPHALT CONCRETE INTERMEDIATE COURSE, TYPE 1, (448) | 42 | Joints | Is the adjacent lane placed within 24 hours whenever traffic is permitted to cross the edge of the mat? | 401.17 | 0 | 0 | 0 | 0 | 10/1/2020 | Pavements
| CA-Q-441 | 441E50200 | ASPHALT CONCRETE INTERMEDIATE COURSE, TYPE 1, (448) | 43 | Joints | Are all cold transverse construction joints cut to vertical and sealed (PG Binder, Rubberized Asphalt/SBR Asphalt Emulsion or tack material)? Is there 100% coverage? | 401.17 / 702.01 / 702.13 / 702.04 | 0 | 0 | 0 | 0 | 10/1/2020 | Pavements
| CA-Q-441 | 441E50200 | ASPHALT CONCRETE INTERMEDIATE COURSE, TYPE 1, (448) | 44 | Joints | For Hot Joints – Are delivery trucks alternating between two pavers? | 401.17 | 0 | 0 | 0 | 0 | 10/1/2020 | Pavements
| CA-Q-441 | 441E50200 | ASPHALT CONCRETE INTERMEDIATE COURSE, TYPE 1, (448) | 51 | 448 Density Startup | What gauge is the gauge Type, Model, ID Number? Only nuclear or PQI 300/301/380 are acceptable. | S1055 | 0 | 0 | 0 | 0 | 10/1/2020 | Pavements
| CA-Q-441 | 441E50200 | ASPHALT CONCRETE INTERMEDIATE COURSE, TYPE 1, (448) | 52 | 448 Density Startup | Was the nuclear gauge standard count or the PQI gauge upper and lower limit determined? Witness and document readings. | S1055 | 0 | 0 | 0 | 0 | 10/1/2020 | Pavements
| CA-Q-441 | 441E50200 | ASPHALT CONCRETE INTERMEDIATE COURSE, TYPE 1, (448) | 53 | 448 Density Startup | Was the gauge inspected to verify that no offset was entered into gauge? | S1055 | 0 | 0 | 0 | 0 | 10/1/2020 | Pavements
| CA-Q-441 | 441E50200 | ASPHALT CONCRETE INTERMEDIATE COURSE, TYPE 1, (448) | 54 | 448 Density Startup | Was the minimum target density determined within the first 4hrs of production or after any mix changes? Attach TE-Min Density Target form. | S1055 | 0 | 0 | 0 | 0 | 10/1/2020 | Pavements
| CA-Q-441 | 441E50200 | ASPHALT CONCRETE INTERMEDIATE COURSE, TYPE 1, (448) | 55 | 448 Density Startup | Was the gauge startup readings and companion cores witnessed by the Inspector? | S1055 | 0 | 0 | 0 | 0 | 10/1/2020 | Pavements
| CA-Q-441 | 441E50200 | ASPHALT CONCRETE INTERMEDIATE COURSE, TYPE 1, (448) | 56 | 448 Density Startup | What was the roller pattern and pass count to obtain maximum unit weight for minimum density target? | S1055 | 0 | 0 | 0 | 0 | 10/1/2020 | Pavements
| CA-Q-441 | 441E50200 | ASPHALT CONCRETE INTERMEDIATE COURSE, TYPE 1, (448) | 57 | 448 Density Startup | Was the same roller pattern used to compact mix until the minimum density target was determined? | S1055 | 0 | 0 | 0 | 0 | 10/1/2020 | Pavements
| CA-Q-441 | 441E50200 | ASPHALT CONCRETE INTERMEDIATE COURSE, TYPE 1, (448) | 58 | 448 Density Production | Did the contractor take QC readings every 1000ft alternating L/C/R? Attach daily TE Mat Density QC QA form. | S1055 | 0 | 0 | 0 | 0 | 10/1/2020 | Pavements
| CA-Q-441 | 441E50200 | ASPHALT CONCRETE INTERMEDIATE COURSE, TYPE 1, (448) | 59 | 448 Density Production | Did the Inspector witness a minimum two QA tests at random locations daily? (Two QA tests are minimum additional checks should be made) Document QA test results. | S1055 | 0 | 0 | 0 | 0 | 10/1/2020 | Pavements
| CA-Q-441 | 441E50200 | ASPHALT CONCRETE INTERMEDIATE COURSE, TYPE 1, (448) | 60 | 448 Density Production | Was the gauge inspected to verify that no offset was entered into gauge for each QA check? | S1055 | 0 | 0 | 0 | 0 | 10/1/2020 | Pavements
| CA-Q-441 | 441E50200 | ASPHALT CONCRETE INTERMEDIATE COURSE, TYPE 1, (448) | 61 | 448 Density Production | Did the QA results require a density deduction? | S1055 | 0 | 0 | 0 | 0 | 10/1/2020 | Pavements
| CA-Q-441 | 441E50200 | ASPHALT CONCRETE INTERMEDIATE COURSE, TYPE 1, (448) | 62 | 448 Rollers Requirements (when density specification does not apply) | Intermediate & Surface Course – Is a three-wheel roller used in breakdown position? | 401.13 / 401.16 | 0 | 0 | 0 | 0 | 10/1/2020 | Pavements
| CA-Q-441 | 441E50200 | ASPHALT CONCRETE INTERMEDIATE COURSE, TYPE 1, (448) | 63 | 448 Rollers Requirements (when density specification does not apply) | Variable Course – Is a steel wheel roller and a pneumatic tire roller being used? | 401.13 / 401.16 | 0 | 0 | 0 | 0 | 10/1/2020 | Pavements
| CA-Q-441 | 441E50200 | ASPHALT CONCRETE INTERMEDIATE COURSE, TYPE 1, (448) | 64 | 448 Rollers Requirements (when density specification does not apply) | Is a vibratory roller being used only when course thickness ≥1.5 inches? (Typical lift thickness is 3/4" to 1" no vibratory rollers allowed) | 401.13 / 401.16 | 0 | 0 | 0 | 0 | 10/1/2020 | Pavements
| CA-Q-441 | 441E50200 | ASPHALT CONCRETE INTERMEDIATE COURSE, TYPE 1, (448) | 65 | 448 Rollers Requirements (when density specification does not apply) | Does the roller train conform to the specifications? (two rollers minimum) | 401.13 / 401.16 / 424.06 | 0 | 0 | 0 | 0 | 10/1/2020 | Pavements
| CA-Q-441 | 441E50200 | ASPHALT CONCRETE INTERMEDIATE COURSE, TYPE 1, (448) | 66 | 448 Rollers Requirements (when density specification does not apply) | Is the maximum capacity (yd2/hr.) of the roller train calculated? Is it converted to (Tons/hr.)? Provide calculations CA-FP-3. | 401.13 / 401.16 | 0 | 0 | 0 | 0 | 10/1/2020 | Pavements
| CA-Q-441 | 441E50200 | ASPHALT CONCRETE INTERMEDIATE COURSE, TYPE 1, (448) | 67 | 448 Rollers Requirements (when density specification does not apply) | Is the spreading rate of placement calculated (Tons/hr.)? Provide calculation CA-FP-3. | 401.13 / 401.16 | 0 | 0 | 0 | 0 | 10/1/2020 | Pavements
| CA-Q-441 | 441E50200 | ASPHALT CONCRETE INTERMEDIATE COURSE, TYPE 1, (448) | 68 | 448 Rollers Requirements (when density specification does not apply) | Is the spreading rate of placement less than twice the roller train capacity? Provide calculation CA-FP-3. | 424.06 | 0 | 0 | 0 | 0 | 10/1/2020 | Pavements
| CA-Q-441 | 441E50200 | ASPHALT CONCRETE INTERMEDIATE COURSE, TYPE 1, (448) | 69 | Anti-Segregation Equipment / Night Paving | Is a MTV/MTD or remix paver being used when required? Document device manufacturer and model number. | 401.12 | 0 | 0 | 0 | 0 | 10/1/2020 | Pavements
| CA-Q-441 | 441E50200 | ASPHALT CONCRETE INTERMEDIATE COURSE, TYPE 1, (448) | 70 | Anti-Segregation Equipment / Night Paving | Is Contractor using a paver hopper insert with minimum capacity of 10 tons? | 401.12 | 0 | 0 | 0 | 0 | 10/1/2020 | Pavements
| CA-Q-441 | 441E50200 | ASPHALT CONCRETE INTERMEDIATE COURSE, TYPE 1, (448) | 71 | Anti-Segregation Equipment / Night Paving | Was a 1000ft. minimum test strip performed for the fist day of paving the JMF? | 401.12 | 0 | 0 | 0 | 0 | 10/1/2020 | Pavements
| CA-Q-441 | 441E50200 | ASPHALT CONCRETE INTERMEDIATE COURSE, TYPE 1, (448) | 72 | Anti-Segregation Equipment / Night Paving | Was the test strip evaluated for physical segregation and transverse temperature differentials less than 35 °F? Attach form CA-FP-5. | 401.12 | 0 | 0 | 0 | 0 | 10/1/2020 | Pavements
| CA-Q-441 | 441E50200 | ASPHALT CONCRETE INTERMEDIATE COURSE, TYPE 1, (448) | 73 | Anti-Segregation Equipment / Night Paving | Did the test strip pass evaluation? | 401.12 | 0 | 0 | 0 | 0 | 10/1/2020 | Pavements
| CA-Q-441 | 441E50200 | ASPHALT CONCRETE INTERMEDIATE COURSE, TYPE 1, (448) | 74 | Anti-Segregation Equipment / Night Paving | Has mat been monitored for physical segregation and thermal differentials? Document results minimum 4 times per day. | 401.12 | 0 | 0 | 0 | 0 | 10/1/2020 | Pavements
| CA-Q-441 | 441E50200 | ASPHALT CONCRETE INTERMEDIATE COURSE, TYPE 1, (448) | 75 | Anti-Segregation Equipment / Night Paving | Was the lighting system approved before use? | 401.15 | 0 | 0 | 0 | 0 | 10/1/2020 | Pavements
| CA-Q-441 | 441E50200 | ASPHALT CONCRETE INTERMEDIATE COURSE, TYPE 1, (448) | 76 | Anti-Segregation Equipment / Night Paving | Did the lighting system provide the required luminance? (5 foot-candles at equipment/1 f-c @ 25 ft. At coring provide 5 f-c @ coring and 1 f-c @ 10’) | 401.15 | 0 | 0 | 0 | 0 | 10/1/2020 | Pavements
| CA-Q-441 | 441E50200 | ASPHALT CONCRETE INTERMEDIATE COURSE, TYPE 1, (448) | 77 | Anti-Segregation Equipment / Night Paving | Is the pavement reviewed & inspected during daylight? | PN 420 | 0 | 0 | 0 | 0 | 10/1/2020 | Pavements
| CA-Q-441 | 441E50200 | ASPHALT CONCRETE INTERMEDIATE COURSE, TYPE 1, (448) | 78 | Surface Tolerances | Does a surface smoothness PN apply to this project? Document corrective actions. | 401.19 | 0 | 0 | 0 | 0 | 10/1/2020 | Pavements
| CA-Q-441 | 441E50200 | ASPHALT CONCRETE INTERMEDIATE COURSE, TYPE 1, (448) | 79 | Surface Tolerances | Have bumps been checked for compliance with 1/4" in 10ft. Straightedge? | 401.19 | 0 | 0 | 0 | 0 | 10/1/2020 | Pavements
| CA-Q-441 | 441E50200 | ASPHALT CONCRETE INTERMEDIATE COURSE, TYPE 1, (448) | 80 | Surface Tolerances | Is a longitudinal profile specified in plans? If yes, has it been tabulated and checked for 1/2" tolerance to specified profile prior to placing surface course? | 401.19 | 0 | 0 | 0 | 0 | 10/1/2020 | Pavements
| CA-Q-441 | 441E50200 | ASPHALT CONCRETE INTERMEDIATE COURSE, TYPE 1, (448) | 81 | Surface Tolerances | Is transverse slope specified in typical sections? If yes, is it in compliance with 3/8" in 10ft.? | 401.19 | 0 | 0 | 0 | 0 | 10/1/2020 | Pavements
| CA-Q-441 | 441E50201 | ASPHALT CONCRETE INTERMEDIATE COURSE, TYPE 1, (448), AS PER PLAN | 1 | General | Does the JMF match the project material requirements? Document approved JMF Number. | 401.02 / MOP | 0 | 0 | 0 | 0 | 10/1/2020 | Pavements
| CA-Q-441 | 441E50201 | ASPHALT CONCRETE INTERMEDIATE COURSE, TYPE 1, (448), AS PER PLAN | 2 | General | Is the FQCS Certified on OMM List? Document FQCS Name. | 403.03 | 0 | 0 | 0 | 0 | 10/1/2020 | Pavements
| CA-Q-441 | 441E50201 | ASPHALT CONCRETE INTERMEDIATE COURSE, TYPE 1, (448), AS PER PLAN | 3 | Weather Limitations | Variable Course – Is a steel wheel roller and a pneumatic tire roller being used? | 401.06 | 0 | 0 | 0 | 0 | 10/1/2020 | Pavements
| CA-Q-441 | 441E50201 | ASPHALT CONCRETE INTERMEDIATE COURSE, TYPE 1, (448), AS PER PLAN | 4 | Weather Limitations | Is the pavement surface temp above minimum temp? Document the pavement course thickness and pavement temperature. | 401.06 | 0 | 0 | 0 | 0 | 10/1/2020 | Pavements
| CA-Q-441 | 441E50201 | ASPHALT CONCRETE INTERMEDIATE COURSE, TYPE 1, (448), AS PER PLAN | 7 | Hauling | Is the haul distance from the asphalt plant to the project less than 50 miles? | 401.11 | 0 | 0 | 0 | 0 | 10/1/2020 | Pavements
| CA-Q-441 | 441E50201 | ASPHALT CONCRETE INTERMEDIATE COURSE, TYPE 1, (448), AS PER PLAN | 8 | Hauling | Are trucks fully covered with waterproof tight fitting tarps to protect from wind and rain? | 401.11 | 0 | 0 | 0 | 0 | 10/1/2020 | Pavements
| CA-Q-441 | 441E50201 | ASPHALT CONCRETE INTERMEDIATE COURSE, TYPE 1, (448), AS PER PLAN | 9 | Hauling | Are truck beds insulated when required? (Temp. < 50° F) (Haul distance is > 20 miles) | 401.11 | 0 | 0 | 0 | 0 | 10/1/2020 | Pavements
| CA-Q-441 | 441E50201 | ASPHALT CONCRETE INTERMEDIATE COURSE, TYPE 1, (448), AS PER PLAN | 10 | Hauling | Have any trucks leaking fuel, hydraulic fluid, oil etc.. been removed from the operation until they are corrected? | 401.11 | 0 | 0 | 0 | 0 | 10/1/2020 | Pavements
| CA-Q-441 | 441E50201 | ASPHALT CONCRETE INTERMEDIATE COURSE, TYPE 1, (448), AS PER PLAN | 11 | Hauling | Does a tarp cover the asphalt when the truck pulls up to the paver? | 401.11 | 0 | 0 | 0 | 0 | 10/1/2020 | Pavements
| CA-Q-441 | 441E50201 | ASPHALT CONCRETE INTERMEDIATE COURSE, TYPE 1, (448), AS PER PLAN | 12 | Hauling | Are truck tailgates un-chained when dumping into hopper to avoid segregation? | 401.11 | 0 | 0 | 0 | 0 | 10/1/2020 | Pavements
| CA-Q-441 | 441E50201 | ASPHALT CONCRETE INTERMEDIATE COURSE, TYPE 1, (448), AS PER PLAN | 13 | Hauling | Have any trucks with material sticking to the bed been removed from the operation or corrected? | 401.11 | 0 | 0 | 0 | 0 | 10/1/2020 | Pavements
| CA-Q-441 | 441E50201 | ASPHALT CONCRETE INTERMEDIATE COURSE, TYPE 1, (448), AS PER PLAN | 14 | Hauling | Are the trucks cleaning out beds at a satisfactory location off the pavement? | 401.11 | 0 | 0 | 0 | 0 | 10/1/2020 | Pavements
| CA-Q-441 | 441E50201 | ASPHALT CONCRETE INTERMEDIATE COURSE, TYPE 1, (448), AS PER PLAN | 15 | Spreading and Finishing | Is the existing pavement clean? (no dust, loose pavement scabs, oil/fuel contamination) | 401.14 | 0 | 0 | 0 | 0 | 10/1/2020 | Pavements
| CA-Q-441 | 441E50201 | ASPHALT CONCRETE INTERMEDIATE COURSE, TYPE 1, (448), AS PER PLAN | 16 | Spreading and Finishing | Are vertical faces of curb, manholes, structures, etc. covered with a thick coating liquid asphalt material? | 401.14 | 0 | 0 | 0 | 0 | 10/1/2020 | Pavements
| CA-Q-441 | 441E50201 | ASPHALT CONCRETE INTERMEDIATE COURSE, TYPE 1, (448), AS PER PLAN | 17 | Spreading and Finishing | Are trucks delivering the mix to the paver continuously and at a uniform rate? | 401.15 | 0 | 0 | 0 | 0 | 10/1/2020 | Pavements
| CA-Q-441 | 441E50201 | ASPHALT CONCRETE INTERMEDIATE COURSE, TYPE 1, (448), AS PER PLAN | 18 | Spreading and Finishing | Are the trucks emptying without bumping the paver? | 401.15 | 0 | 0 | 0 | 0 | 10/1/2020 | Pavements
| CA-Q-441 | 441E50201 | ASPHALT CONCRETE INTERMEDIATE COURSE, TYPE 1, (448), AS PER PLAN | 19 | Spreading and Finishing | Is the mix within spec temperature range? • 290° F - 325° F for HMA • 250° F - 325° F for WMA • 350° F Max for polymer modified mixes Document mix laydown temperature a minimum of 4 times per day. | 702 / 401.16 | 0 | 0 | 0 | 0 | 10/1/2020 | Pavements
| CA-Q-441 | 441E50201 | ASPHALT CONCRETE INTERMEDIATE COURSE, TYPE 1, (448), AS PER PLAN | 20 | Spreading and Finishing | Is aggregate uniformly coated when delivered to the paver? | 401.15 | 0 | 0 | 0 | 0 | 10/1/2020 | Pavements
| CA-Q-441 | 441E50201 | ASPHALT CONCRETE INTERMEDIATE COURSE, TYPE 1, (448), AS PER PLAN | 21 | Spreading and Finishing | Is the mat compacted thickness correct? • Intermediate Course = 3 inch Max Document thickness placed. | 401.15 | 0 | 0 | 0 | 0 | 10/1/2020 | Pavements
| CA-Q-441 | 441E50201 | ASPHALT CONCRETE INTERMEDIATE COURSE, TYPE 1, (448), AS PER PLAN | 22 | Spreading and Finishing | Are automatic screed controls being used? | 401.12 | 0 | 0 | 0 | 0 | 10/1/2020 | Pavements
| CA-Q-441 | 441E50201 | ASPHALT CONCRETE INTERMEDIATE COURSE, TYPE 1, (448), AS PER PLAN | 23 | Spreading and Finishing | Does the paver have auger and tunnel extensions mounted to within ~ 18 in. max of the end gate for the planned paving width? | 401.15 | 0 | 0 | 0 | 0 | 10/1/2020 | Pavements
| CA-Q-441 | 441E50201 | ASPHALT CONCRETE INTERMEDIATE COURSE, TYPE 1, (448), AS PER PLAN | 24 | Spreading and Finishing | If the paver is leaving any unusual marks, streaks, tears or shadows in the mat, was it addressed and corrected? | 401.15 | 0 | 0 | 0 | 0 | 10/1/2020 | Pavements
| CA-Q-441 | 441E50201 | ASPHALT CONCRETE INTERMEDIATE COURSE, TYPE 1, (448), AS PER PLAN | 25 | Spreading and Finishing | Is the mixture uniform texture, i.e. no segregation? (coarse or fine areas) | 401.15 | 0 | 0 | 0 | 0 | 10/1/2020 | Pavements
| CA-Q-441 | 441E50201 | ASPHALT CONCRETE INTERMEDIATE COURSE, TYPE 1, (448), AS PER PLAN | 26 | Spreading and Finishing | Is the mat free of any signs of segregation, tenderness, raveling, flushing, rutting, holes, debris? | 401.15 | 0 | 0 | 0 | 0 | 10/1/2020 | Pavements
| CA-Q-441 | 441E50201 | ASPHALT CONCRETE INTERMEDIATE COURSE, TYPE 1, (448), AS PER PLAN | 28 | Spreading and Finishing | Is the yield within ±5%? Calculate and document yield 4 times daily at a minimum. Attach CA-FP-4 | 401.15 / 401.19 | 0 | 0 | 0 | 0 | 10/1/2020 | Pavements
| CA-Q-441 | 441E50201 | ASPHALT CONCRETE INTERMEDIATE COURSE, TYPE 1, (448), AS PER PLAN | 29 | Compaction | Does rolling start at the edge and move longitudinally and parallel to the centerline? | 401.16 | 0 | 0 | 0 | 0 | 10/1/2020 | Pavements
| CA-Q-441 | 441E50201 | ASPHALT CONCRETE INTERMEDIATE COURSE, TYPE 1, (448), AS PER PLAN | 30 | Compaction | Is each roller pass overlapped by 1/2 width? | 401.16 | 0 | 0 | 0 | 0 | 10/1/2020 | Pavements
| CA-Q-441 | 441E50201 | ASPHALT CONCRETE INTERMEDIATE COURSE, TYPE 1, (448), AS PER PLAN | 31 | Compaction | Do the rollers obtain full coverage and are roller marks are removed? | 401.16 | 0 | 0 | 0 | 0 | 10/1/2020 | Pavements
| CA-Q-441 | 441E50201 | ASPHALT CONCRETE INTERMEDIATE COURSE, TYPE 1, (448), AS PER PLAN | 32 | Compaction | Has the roller train made complete coverage of the mat before mat temps reach 175° F? | 401.16 | 0 | 0 | 0 | 0 | 10/1/2020 | Pavements
| CA-Q-441 | 441E50201 | ASPHALT CONCRETE INTERMEDIATE COURSE, TYPE 1, (448), AS PER PLAN | 33 | Joints | What point of reference is provided to drive the paver? (string line, skip paint, lines etc.) Document reference used. | 401.17 | 0 | 0 | 0 | 0 | 10/1/2020 | Pavements
| CA-Q-441 | 441E50201 | ASPHALT CONCRETE INTERMEDIATE COURSE, TYPE 1, (448), AS PER PLAN | 34 | Joints | Is the unconfined joint placed straight? | 401.17 | 0 | 0 | 0 | 0 | 10/1/2020 | Pavements
| CA-Q-441 | 441E50201 | ASPHALT CONCRETE INTERMEDIATE COURSE, TYPE 1, (448), AS PER PLAN | 35 | Joints | Are corrections made to joints that are rounded or not straight prior to closing the joint? | 401.17 | 0 | 0 | 0 | 0 | 10/1/2020 | Pavements
| CA-Q-441 | 441E50201 | ASPHALT CONCRETE INTERMEDIATE COURSE, TYPE 1, (448), AS PER PLAN | 36 | Joints | Are joints set up at the proper height above the adjacent construction to receive maximum compaction? (~1/4” per 1” of compacted mat thickness) | 401.17 | 0 | 0 | 0 | 0 | 10/1/2020 | Pavements
| CA-Q-441 | 441E50201 | ASPHALT CONCRETE INTERMEDIATE COURSE, TYPE 1, (448), AS PER PLAN | 37 | Joints | Are all cold longitudinal joints sealed with PG binder or SS875 Asphaltic joint adhesive? | 401.17 / 702.01 / 702.13 / 702.04 | 0 | 0 | 0 | 0 | 10/1/2020 | Pavements
| CA-Q-441 | 441E50201 | ASPHALT CONCRETE INTERMEDIATE COURSE, TYPE 1, (448), AS PER PLAN | 38 | Joints | Is there 100 coverage and ½” overlap on joint edges? | 401.17 / 702.01 / 702.13 / 702.04 | 0 | 0 | 0 | 0 | 10/1/2020 | Pavements
| CA-Q-441 | 441E50201 | ASPHALT CONCRETE INTERMEDIATE COURSE, TYPE 1, (448), AS PER PLAN | 39 | Joints | Does the confined joint pass lap the unconfined edge by 1-1.5 in.? | 401.17 | 0 | 0 | 0 | 0 | 10/1/2020 | Pavements
| CA-Q-441 | 441E50201 | ASPHALT CONCRETE INTERMEDIATE COURSE, TYPE 1, (448), AS PER PLAN | 40 | Joints | Are the joints lapped per Std. Dwg. BP 3.1? Or stepped 6in minimum for phased construction joints? | BP 3.1 / 401.17 | 0 | 0 | 0 | 0 | 10/1/2020 | Pavements
| CA-Q-441 | 441E50201 | ASPHALT CONCRETE INTERMEDIATE COURSE, TYPE 1, (448), AS PER PLAN | 41 | Joints | When making a longitudinal joint it is rolled first? | 401.16 | 0 | 0 | 0 | 0 | 10/1/2020 | Pavements
| CA-Q-441 | 441E50201 | ASPHALT CONCRETE INTERMEDIATE COURSE, TYPE 1, (448), AS PER PLAN | 42 | Joints | Is the adjacent lane placed within 24 hours whenever traffic is permitted to cross the edge of the mat? | 401.17 | 0 | 0 | 0 | 0 | 10/1/2020 | Pavements
| CA-Q-441 | 441E50201 | ASPHALT CONCRETE INTERMEDIATE COURSE, TYPE 1, (448), AS PER PLAN | 43 | Joints | Are all cold transverse construction joints cut to vertical and sealed (PG Binder, Rubberized Asphalt/SBR Asphalt Emulsion or tack material)? Is there 100% coverage? | 401.17 / 702.01 / 702.13 / 702.04 | 0 | 0 | 0 | 0 | 10/1/2020 | Pavements
| CA-Q-441 | 441E50201 | ASPHALT CONCRETE INTERMEDIATE COURSE, TYPE 1, (448), AS PER PLAN | 44 | Joints | For Hot Joints – Are delivery trucks alternating between two pavers? | 401.17 | 0 | 0 | 0 | 0 | 10/1/2020 | Pavements
| CA-Q-441 | 441E50201 | ASPHALT CONCRETE INTERMEDIATE COURSE, TYPE 1, (448), AS PER PLAN | 51 | 448 Density Startup | What gauge is the gauge Type, Model, ID Number? Only nuclear or PQI 300/301/380 are acceptable. | S1055 | 0 | 0 | 0 | 0 | 10/1/2020 | Pavements
| CA-Q-441 | 441E50201 | ASPHALT CONCRETE INTERMEDIATE COURSE, TYPE 1, (448), AS PER PLAN | 52 | 448 Density Startup | Was the nuclear gauge standard count or the PQI gauge upper and lower limit determined? Witness and document readings. | S1055 | 0 | 0 | 0 | 0 | 10/1/2020 | Pavements
| CA-Q-441 | 441E50201 | ASPHALT CONCRETE INTERMEDIATE COURSE, TYPE 1, (448), AS PER PLAN | 53 | 448 Density Startup | Was the gauge inspected to verify that no offset was entered into gauge? | S1055 | 0 | 0 | 0 | 0 | 10/1/2020 | Pavements
| CA-Q-441 | 441E50201 | ASPHALT CONCRETE INTERMEDIATE COURSE, TYPE 1, (448), AS PER PLAN | 54 | 448 Density Startup | Was the minimum target density determined within the first 4hrs of production or after any mix changes? Attach TE-Min Density Target form. | S1055 | 0 | 0 | 0 | 0 | 10/1/2020 | Pavements
| CA-Q-441 | 441E50201 | ASPHALT CONCRETE INTERMEDIATE COURSE, TYPE 1, (448), AS PER PLAN | 55 | 448 Density Startup | Was the gauge startup readings and companion cores witnessed by the Inspector? | S1055 | 0 | 0 | 0 | 0 | 10/1/2020 | Pavements
| CA-Q-441 | 441E50201 | ASPHALT CONCRETE INTERMEDIATE COURSE, TYPE 1, (448), AS PER PLAN | 56 | 448 Density Startup | What was the roller pattern and pass count to obtain maximum unit weight for minimum density target? | S1055 | 0 | 0 | 0 | 0 | 10/1/2020 | Pavements
| CA-Q-441 | 441E50201 | ASPHALT CONCRETE INTERMEDIATE COURSE, TYPE 1, (448), AS PER PLAN | 57 | 448 Density Startup | Was the same roller pattern used to compact mix until the minimum density target was determined? | S1055 | 0 | 0 | 0 | 0 | 10/1/2020 | Pavements
| CA-Q-441 | 441E50201 | ASPHALT CONCRETE INTERMEDIATE COURSE, TYPE 1, (448), AS PER PLAN | 58 | 448 Density Production | Did the contractor take QC readings every 1000ft alternating L/C/R? Attach daily TE Mat Density QC QA form. | S1055 | 0 | 0 | 0 | 0 | 10/1/2020 | Pavements
| CA-Q-441 | 441E50201 | ASPHALT CONCRETE INTERMEDIATE COURSE, TYPE 1, (448), AS PER PLAN | 59 | 448 Density Production | Did the Inspector witness a minimum two QA tests at random locations daily? (Two QA tests are minimum additional checks should be made) Document QA test results. | S1055 | 0 | 0 | 0 | 0 | 10/1/2020 | Pavements
| CA-Q-441 | 441E50201 | ASPHALT CONCRETE INTERMEDIATE COURSE, TYPE 1, (448), AS PER PLAN | 60 | 448 Density Production | Was the gauge inspected to verify that no offset was entered into gauge for each QA check? | S1055 | 0 | 0 | 0 | 0 | 10/1/2020 | Pavements
| CA-Q-441 | 441E50201 | ASPHALT CONCRETE INTERMEDIATE COURSE, TYPE 1, (448), AS PER PLAN | 61 | 448 Density Production | Did the QA results require a density deduction? | S1055 | 0 | 0 | 0 | 0 | 10/1/2020 | Pavements
| CA-Q-441 | 441E50201 | ASPHALT CONCRETE INTERMEDIATE COURSE, TYPE 1, (448), AS PER PLAN | 62 | 448 Rollers Requirements (when density specification does not apply) | Intermediate & Surface Course – Is a three-wheel roller used in breakdown position? | 401.13 / 401.16 | 0 | 0 | 0 | 0 | 10/1/2020 | Pavements
| CA-Q-441 | 441E50201 | ASPHALT CONCRETE INTERMEDIATE COURSE, TYPE 1, (448), AS PER PLAN | 63 | 448 Rollers Requirements (when density specification does not apply) | Variable Course – Is a steel wheel roller and a pneumatic tire roller being used? | 401.13 / 401.16 | 0 | 0 | 0 | 0 | 10/1/2020 | Pavements
| CA-Q-441 | 441E50201 | ASPHALT CONCRETE INTERMEDIATE COURSE, TYPE 1, (448), AS PER PLAN | 64 | 448 Rollers Requirements (when density specification does not apply) | Is a vibratory roller being used only when course thickness ≥1.5 inches? (Typical lift thickness is 3/4" to 1" no vibratory rollers allowed) | 401.13 / 401.16 | 0 | 0 | 0 | 0 | 10/1/2020 | Pavements
| CA-Q-441 | 441E50201 | ASPHALT CONCRETE INTERMEDIATE COURSE, TYPE 1, (448), AS PER PLAN | 65 | 448 Rollers Requirements (when density specification does not apply) | Does the roller train conform to the specifications? (two rollers minimum) | 401.13 / 401.16 / 424.06 | 0 | 0 | 0 | 0 | 10/1/2020 | Pavements
| CA-Q-441 | 441E50201 | ASPHALT CONCRETE INTERMEDIATE COURSE, TYPE 1, (448), AS PER PLAN | 66 | 448 Rollers Requirements (when density specification does not apply) | Is the maximum capacity (yd2/hr.) of the roller train calculated? Is it converted to (Tons/hr.)? Provide calculations CA-FP-3. | 401.13 / 401.16 | 0 | 0 | 0 | 0 | 10/1/2020 | Pavements
| CA-Q-441 | 441E50201 | ASPHALT CONCRETE INTERMEDIATE COURSE, TYPE 1, (448), AS PER PLAN | 67 | 448 Rollers Requirements (when density specification does not apply) | Is the spreading rate of placement calculated (Tons/hr.)? Provide calculation CA-FP-3. | 401.13 / 401.16 | 0 | 0 | 0 | 0 | 10/1/2020 | Pavements
| CA-Q-441 | 441E50201 | ASPHALT CONCRETE INTERMEDIATE COURSE, TYPE 1, (448), AS PER PLAN | 68 | 448 Rollers Requirements (when density specification does not apply) | Is the spreading rate of placement less than twice the roller train capacity? Provide calculation CA-FP-3. | 424.06 | 0 | 0 | 0 | 0 | 10/1/2020 | Pavements
| CA-Q-441 | 441E50201 | ASPHALT CONCRETE INTERMEDIATE COURSE, TYPE 1, (448), AS PER PLAN | 69 | Anti-Segregation Equipment / Night Paving | Is a MTV/MTD or remix paver being used when required? Document device manufacturer and model number. | 401.12 | 0 | 0 | 0 | 0 | 10/1/2020 | Pavements
| CA-Q-441 | 441E50201 | ASPHALT CONCRETE INTERMEDIATE COURSE, TYPE 1, (448), AS PER PLAN | 70 | Anti-Segregation Equipment / Night Paving | Is Contractor using a paver hopper insert with minimum capacity of 10 tons? | 401.12 | 0 | 0 | 0 | 0 | 10/1/2020 | Pavements
| CA-Q-441 | 441E50201 | ASPHALT CONCRETE INTERMEDIATE COURSE, TYPE 1, (448), AS PER PLAN | 71 | Anti-Segregation Equipment / Night Paving | Was a 1000ft. minimum test strip performed for the fist day of paving the JMF? | 401.12 | 0 | 0 | 0 | 0 | 10/1/2020 | Pavements
| CA-Q-441 | 441E50201 | ASPHALT CONCRETE INTERMEDIATE COURSE, TYPE 1, (448), AS PER PLAN | 72 | Anti-Segregation Equipment / Night Paving | Was the test strip evaluated for physical segregation and transverse temperature differentials less than 35 °F? Attach form CA-FP-5. | 401.12 | 0 | 0 | 0 | 0 | 10/1/2020 | Pavements
| CA-Q-441 | 441E50201 | ASPHALT CONCRETE INTERMEDIATE COURSE, TYPE 1, (448), AS PER PLAN | 73 | Anti-Segregation Equipment / Night Paving | Did the test strip pass evaluation? | 401.12 | 0 | 0 | 0 | 0 | 10/1/2020 | Pavements
| CA-Q-441 | 441E50201 | ASPHALT CONCRETE INTERMEDIATE COURSE, TYPE 1, (448), AS PER PLAN | 74 | Anti-Segregation Equipment / Night Paving | Has mat been monitored for physical segregation and thermal differentials? Document results minimum 4 times per day. | 401.12 | 0 | 0 | 0 | 0 | 10/1/2020 | Pavements
| CA-Q-441 | 441E50201 | ASPHALT CONCRETE INTERMEDIATE COURSE, TYPE 1, (448), AS PER PLAN | 75 | Anti-Segregation Equipment / Night Paving | Was the lighting system approved before use? | 401.15 | 0 | 0 | 0 | 0 | 10/1/2020 | Pavements
| CA-Q-441 | 441E50201 | ASPHALT CONCRETE INTERMEDIATE COURSE, TYPE 1, (448), AS PER PLAN | 76 | Anti-Segregation Equipment / Night Paving | Did the lighting system provide the required luminance? (5 foot-candles at equipment/1 f-c @ 25 ft. At coring provide 5 f-c @ coring and 1 f-c @ 10’) | 401.15 | 0 | 0 | 0 | 0 | 10/1/2020 | Pavements
| CA-Q-441 | 441E50201 | ASPHALT CONCRETE INTERMEDIATE COURSE, TYPE 1, (448), AS PER PLAN | 77 | Anti-Segregation Equipment / Night Paving | Is the pavement reviewed & inspected during daylight? | PN 420 | 0 | 0 | 0 | 0 | 10/1/2020 | Pavements
| CA-Q-441 | 441E50201 | ASPHALT CONCRETE INTERMEDIATE COURSE, TYPE 1, (448), AS PER PLAN | 78 | Surface Tolerances | Does a surface smoothness PN apply to this project? Document corrective actions. | 401.19 | 0 | 0 | 0 | 0 | 10/1/2020 | Pavements
| CA-Q-441 | 441E50201 | ASPHALT CONCRETE INTERMEDIATE COURSE, TYPE 1, (448), AS PER PLAN | 79 | Surface Tolerances | Have bumps been checked for compliance with 1/4" in 10ft. Straightedge? | 401.19 | 0 | 0 | 0 | 0 | 10/1/2020 | Pavements
| CA-Q-441 | 441E50201 | ASPHALT CONCRETE INTERMEDIATE COURSE, TYPE 1, (448), AS PER PLAN | 80 | Surface Tolerances | Is a longitudinal profile specified in plans? If yes, has it been tabulated and checked for 1/2" tolerance to specified profile prior to placing surface course? | 401.19 | 0 | 0 | 0 | 0 | 10/1/2020 | Pavements
| CA-Q-441 | 441E50201 | ASPHALT CONCRETE INTERMEDIATE COURSE, TYPE 1, (448), AS PER PLAN | 81 | Surface Tolerances | Is transverse slope specified in typical sections? If yes, is it in compliance with 3/8" in 10ft.? | 401.19 | 0 | 0 | 0 | 0 | 10/1/2020 | Pavements
| CA-Q-441 | 441E50300 | ASPHALT CONCRETE INTERMEDIATE COURSE, TYPE 2, (448) | 1 | General | Does the JMF match the project material requirements? Document approved JMF Number. | 401.02 / MOP | 0 | 0 | 0 | 0 | 10/1/2020 | Pavements
| CA-Q-441 | 441E50300 | ASPHALT CONCRETE INTERMEDIATE COURSE, TYPE 2, (448) | 2 | General | Is the FQCS Certified on OMM List? Document FQCS Name. | 403.03 | 0 | 0 | 0 | 0 | 10/1/2020 | Pavements
| CA-Q-441 | 441E50300 | ASPHALT CONCRETE INTERMEDIATE COURSE, TYPE 2, (448) | 3 | Weather Limitations | Variable Course – Is a steel wheel roller and a pneumatic tire roller being used? | 401.06 | 0 | 0 | 0 | 0 | 10/1/2020 | Pavements
| CA-Q-441 | 441E50300 | ASPHALT CONCRETE INTERMEDIATE COURSE, TYPE 2, (448) | 4 | Weather Limitations | Is the pavement surface temp above minimum temp? Document the pavement course thickness and pavement temperature. | 401.06 | 0 | 0 | 0 | 0 | 10/1/2020 | Pavements
| CA-Q-441 | 441E50300 | ASPHALT CONCRETE INTERMEDIATE COURSE, TYPE 2, (448) | 7 | Hauling | Is the haul distance from the asphalt plant to the project less than 50 miles? | 401.11 | 0 | 0 | 0 | 0 | 10/1/2020 | Pavements
| CA-Q-441 | 441E50300 | ASPHALT CONCRETE INTERMEDIATE COURSE, TYPE 2, (448) | 8 | Hauling | Are trucks fully covered with waterproof tight fitting tarps to protect from wind and rain? | 401.11 | 0 | 0 | 0 | 0 | 10/1/2020 | Pavements
| CA-Q-441 | 441E50300 | ASPHALT CONCRETE INTERMEDIATE COURSE, TYPE 2, (448) | 9 | Hauling | Are truck beds insulated when required? (Temp. < 50° F) (Haul distance is > 20 miles) | 401.11 | 0 | 0 | 0 | 0 | 10/1/2020 | Pavements
| CA-Q-441 | 441E50300 | ASPHALT CONCRETE INTERMEDIATE COURSE, TYPE 2, (448) | 10 | Hauling | Have any trucks leaking fuel, hydraulic fluid, oil etc.. been removed from the operation until they are corrected? | 401.11 | 0 | 0 | 0 | 0 | 10/1/2020 | Pavements
| CA-Q-441 | 441E50300 | ASPHALT CONCRETE INTERMEDIATE COURSE, TYPE 2, (448) | 11 | Hauling | Does a tarp cover the asphalt when the truck pulls up to the paver? | 401.11 | 0 | 0 | 0 | 0 | 10/1/2020 | Pavements
| CA-Q-441 | 441E50300 | ASPHALT CONCRETE INTERMEDIATE COURSE, TYPE 2, (448) | 12 | Hauling | Are truck tailgates un-chained when dumping into hopper to avoid segregation? | 401.11 | 0 | 0 | 0 | 0 | 10/1/2020 | Pavements
| CA-Q-441 | 441E50300 | ASPHALT CONCRETE INTERMEDIATE COURSE, TYPE 2, (448) | 13 | Hauling | Have any trucks with material sticking to the bed been removed from the operation or corrected? | 401.11 | 0 | 0 | 0 | 0 | 10/1/2020 | Pavements
| CA-Q-441 | 441E50300 | ASPHALT CONCRETE INTERMEDIATE COURSE, TYPE 2, (448) | 14 | Hauling | Are the trucks cleaning out beds at a satisfactory location off the pavement? | 401.11 | 0 | 0 | 0 | 0 | 10/1/2020 | Pavements
| CA-Q-441 | 441E50300 | ASPHALT CONCRETE INTERMEDIATE COURSE, TYPE 2, (448) | 15 | Spreading and Finishing | Is the existing pavement clean? (no dust, loose pavement scabs, oil/fuel contamination) | 401.14 | 0 | 0 | 0 | 0 | 10/1/2020 | Pavements
| CA-Q-441 | 441E50300 | ASPHALT CONCRETE INTERMEDIATE COURSE, TYPE 2, (448) | 16 | Spreading and Finishing | Are vertical faces of curb, manholes, structures, etc. covered with a thick coating liquid asphalt material? | 401.14 | 0 | 0 | 0 | 0 | 10/1/2020 | Pavements
| CA-Q-441 | 441E50300 | ASPHALT CONCRETE INTERMEDIATE COURSE, TYPE 2, (448) | 17 | Spreading and Finishing | Are trucks delivering the mix to the paver continuously and at a uniform rate? | 401.15 | 0 | 0 | 0 | 0 | 10/1/2020 | Pavements
| CA-Q-441 | 441E50300 | ASPHALT CONCRETE INTERMEDIATE COURSE, TYPE 2, (448) | 18 | Spreading and Finishing | Are the trucks emptying without bumping the paver? | 401.15 | 0 | 0 | 0 | 0 | 10/1/2020 | Pavements
| CA-Q-441 | 441E50300 | ASPHALT CONCRETE INTERMEDIATE COURSE, TYPE 2, (448) | 19 | Spreading and Finishing | Is the mix within spec temperature range? • 290° F - 325° F for HMA • 250° F - 325° F for WMA • 350° F Max for polymer modified mixes Document mix laydown temperature a minimum of 4 times per day. | 702 / 401.16 | 0 | 0 | 0 | 0 | 10/1/2020 | Pavements
| CA-Q-441 | 441E50300 | ASPHALT CONCRETE INTERMEDIATE COURSE, TYPE 2, (448) | 20 | Spreading and Finishing | Is aggregate uniformly coated when delivered to the paver? | 401.15 | 0 | 0 | 0 | 0 | 10/1/2020 | Pavements
| CA-Q-441 | 441E50300 | ASPHALT CONCRETE INTERMEDIATE COURSE, TYPE 2, (448) | 21 | Spreading and Finishing | Is the mat compacted thickness correct? • Intermediate Course = 3 inch Max Document thickness placed. | 401.15 | 0 | 0 | 0 | 0 | 10/1/2020 | Pavements
| CA-Q-441 | 441E50300 | ASPHALT CONCRETE INTERMEDIATE COURSE, TYPE 2, (448) | 22 | Spreading and Finishing | Are automatic screed controls being used? | 401.12 | 0 | 0 | 0 | 0 | 10/1/2020 | Pavements
| CA-Q-441 | 441E50300 | ASPHALT CONCRETE INTERMEDIATE COURSE, TYPE 2, (448) | 23 | Spreading and Finishing | Does the paver have auger and tunnel extensions mounted to within ~ 18 in. max of the end gate for the planned paving width? | 401.15 | 0 | 0 | 0 | 0 | 10/1/2020 | Pavements
| CA-Q-441 | 441E50300 | ASPHALT CONCRETE INTERMEDIATE COURSE, TYPE 2, (448) | 24 | Spreading and Finishing | If the paver is leaving any unusual marks, streaks, tears or shadows in the mat, was it addressed and corrected? | 401.15 | 0 | 0 | 0 | 0 | 10/1/2020 | Pavements
| CA-Q-441 | 441E50300 | ASPHALT CONCRETE INTERMEDIATE COURSE, TYPE 2, (448) | 25 | Spreading and Finishing | Is the mixture uniform texture, i.e. no segregation? (coarse or fine areas) | 401.15 | 0 | 0 | 0 | 0 | 10/1/2020 | Pavements
| CA-Q-441 | 441E50300 | ASPHALT CONCRETE INTERMEDIATE COURSE, TYPE 2, (448) | 26 | Spreading and Finishing | Is the mat free of any signs of segregation, tenderness, raveling, flushing, rutting, holes, debris? | 401.15 | 0 | 0 | 0 | 0 | 10/1/2020 | Pavements
| CA-Q-441 | 441E50300 | ASPHALT CONCRETE INTERMEDIATE COURSE, TYPE 2, (448) | 28 | Spreading and Finishing | Is the yield within ±5%? Calculate and document yield 4 times daily at a minimum. Attach CA-FP-4 | 401.15 / 401.19 | 0 | 0 | 0 | 0 | 10/1/2020 | Pavements
| CA-Q-441 | 441E50300 | ASPHALT CONCRETE INTERMEDIATE COURSE, TYPE 2, (448) | 29 | Compaction | Does rolling start at the edge and move longitudinally and parallel to the centerline? | 401.16 | 0 | 0 | 0 | 0 | 10/1/2020 | Pavements
| CA-Q-441 | 441E50300 | ASPHALT CONCRETE INTERMEDIATE COURSE, TYPE 2, (448) | 30 | Compaction | Is each roller pass overlapped by 1/2 width? | 401.16 | 0 | 0 | 0 | 0 | 10/1/2020 | Pavements
| CA-Q-441 | 441E50300 | ASPHALT CONCRETE INTERMEDIATE COURSE, TYPE 2, (448) | 31 | Compaction | Do the rollers obtain full coverage and are roller marks are removed? | 401.16 | 0 | 0 | 0 | 0 | 10/1/2020 | Pavements
| CA-Q-441 | 441E50300 | ASPHALT CONCRETE INTERMEDIATE COURSE, TYPE 2, (448) | 32 | Compaction | Has the roller train made complete coverage of the mat before mat temps reach 175° F? | 401.16 | 0 | 0 | 0 | 0 | 10/1/2020 | Pavements
| CA-Q-441 | 441E50300 | ASPHALT CONCRETE INTERMEDIATE COURSE, TYPE 2, (448) | 33 | Joints | What point of reference is provided to drive the paver? (string line, skip paint, lines etc.) Document reference used. | 401.17 | 0 | 0 | 0 | 0 | 10/1/2020 | Pavements
| CA-Q-441 | 441E50300 | ASPHALT CONCRETE INTERMEDIATE COURSE, TYPE 2, (448) | 34 | Joints | Is the unconfined joint placed straight? | 401.17 | 0 | 0 | 0 | 0 | 10/1/2020 | Pavements
| CA-Q-441 | 441E50300 | ASPHALT CONCRETE INTERMEDIATE COURSE, TYPE 2, (448) | 35 | Joints | Are corrections made to joints that are rounded or not straight prior to closing the joint? | 401.17 | 0 | 0 | 0 | 0 | 10/1/2020 | Pavements
| CA-Q-441 | 441E50300 | ASPHALT CONCRETE INTERMEDIATE COURSE, TYPE 2, (448) | 36 | Joints | Are joints set up at the proper height above the adjacent construction to receive maximum compaction? (~1/4” per 1” of compacted mat thickness) | 401.17 | 0 | 0 | 0 | 0 | 10/1/2020 | Pavements
| CA-Q-441 | 441E50300 | ASPHALT CONCRETE INTERMEDIATE COURSE, TYPE 2, (448) | 37 | Joints | Are all cold longitudinal joints sealed with PG binder or SS875 Asphaltic joint adhesive? | 401.17 / 702.01 / 702.13 / 702.04 | 0 | 0 | 0 | 0 | 10/1/2020 | Pavements
| CA-Q-441 | 441E50300 | ASPHALT CONCRETE INTERMEDIATE COURSE, TYPE 2, (448) | 38 | Joints | Is there 100 coverage and ½” overlap on joint edges? | 401.17 / 702.01 / 702.13 / 702.04 | 0 | 0 | 0 | 0 | 10/1/2020 | Pavements
| CA-Q-441 | 441E50300 | ASPHALT CONCRETE INTERMEDIATE COURSE, TYPE 2, (448) | 39 | Joints | Does the confined joint pass lap the unconfined edge by 1-1.5 in.? | 401.17 | 0 | 0 | 0 | 0 | 10/1/2020 | Pavements
| CA-Q-441 | 441E50300 | ASPHALT CONCRETE INTERMEDIATE COURSE, TYPE 2, (448) | 40 | Joints | Are the joints lapped per Std. Dwg. BP 3.1? Or stepped 6in minimum for phased construction joints? | BP 3.1 / 401.17 | 0 | 0 | 0 | 0 | 10/1/2020 | Pavements
| CA-Q-441 | 441E50300 | ASPHALT CONCRETE INTERMEDIATE COURSE, TYPE 2, (448) | 41 | Joints | When making a longitudinal joint it is rolled first? | 401.16 | 0 | 0 | 0 | 0 | 10/1/2020 | Pavements
| CA-Q-441 | 441E50300 | ASPHALT CONCRETE INTERMEDIATE COURSE, TYPE 2, (448) | 42 | Joints | Is the adjacent lane placed within 24 hours whenever traffic is permitted to cross the edge of the mat? | 401.17 | 0 | 0 | 0 | 0 | 10/1/2020 | Pavements
| CA-Q-441 | 441E50300 | ASPHALT CONCRETE INTERMEDIATE COURSE, TYPE 2, (448) | 43 | Joints | Are all cold transverse construction joints cut to vertical and sealed (PG Binder, Rubberized Asphalt/SBR Asphalt Emulsion or tack material)? Is there 100% coverage? | 401.17 / 702.01 / 702.13 / 702.04 | 0 | 0 | 0 | 0 | 10/1/2020 | Pavements
| CA-Q-441 | 441E50300 | ASPHALT CONCRETE INTERMEDIATE COURSE, TYPE 2, (448) | 44 | Joints | For Hot Joints – Are delivery trucks alternating between two pavers? | 401.17 | 0 | 0 | 0 | 0 | 10/1/2020 | Pavements
| CA-Q-441 | 441E50300 | ASPHALT CONCRETE INTERMEDIATE COURSE, TYPE 2, (448) | 51 | 448 Density Startup | What gauge is the gauge Type, Model, ID Number? Only nuclear or PQI 300/301/380 are acceptable. | S1055 | 0 | 0 | 0 | 0 | 10/1/2020 | Pavements
| CA-Q-441 | 441E50300 | ASPHALT CONCRETE INTERMEDIATE COURSE, TYPE 2, (448) | 52 | 448 Density Startup | Was the nuclear gauge standard count or the PQI gauge upper and lower limit determined? Witness and document readings. | S1055 | 0 | 0 | 0 | 0 | 10/1/2020 | Pavements
| CA-Q-441 | 441E50300 | ASPHALT CONCRETE INTERMEDIATE COURSE, TYPE 2, (448) | 53 | 448 Density Startup | Was the gauge inspected to verify that no offset was entered into gauge? | S1055 | 0 | 0 | 0 | 0 | 10/1/2020 | Pavements
| CA-Q-441 | 441E50300 | ASPHALT CONCRETE INTERMEDIATE COURSE, TYPE 2, (448) | 54 | 448 Density Startup | Was the minimum target density determined within the first 4hrs of production or after any mix changes? Attach TE-Min Density Target form. | S1055 | 0 | 0 | 0 | 0 | 10/1/2020 | Pavements
| CA-Q-441 | 441E50300 | ASPHALT CONCRETE INTERMEDIATE COURSE, TYPE 2, (448) | 55 | 448 Density Startup | Was the gauge startup readings and companion cores witnessed by the Inspector? | S1055 | 0 | 0 | 0 | 0 | 10/1/2020 | Pavements
| CA-Q-441 | 441E50300 | ASPHALT CONCRETE INTERMEDIATE COURSE, TYPE 2, (448) | 56 | 448 Density Startup | What was the roller pattern and pass count to obtain maximum unit weight for minimum density target? | S1055 | 0 | 0 | 0 | 0 | 10/1/2020 | Pavements
| CA-Q-441 | 441E50300 | ASPHALT CONCRETE INTERMEDIATE COURSE, TYPE 2, (448) | 57 | 448 Density Startup | Was the same roller pattern used to compact mix until the minimum density target was determined? | S1055 | 0 | 0 | 0 | 0 | 10/1/2020 | Pavements
| CA-Q-441 | 441E50300 | ASPHALT CONCRETE INTERMEDIATE COURSE, TYPE 2, (448) | 58 | 448 Density Production | Did the contractor take QC readings every 1000ft alternating L/C/R? Attach daily TE Mat Density QC QA form. | S1055 | 0 | 0 | 0 | 0 | 10/1/2020 | Pavements
| CA-Q-441 | 441E50300 | ASPHALT CONCRETE INTERMEDIATE COURSE, TYPE 2, (448) | 59 | 448 Density Production | Did the Inspector witness a minimum two QA tests at random locations daily? (Two QA tests are minimum additional checks should be made) Document QA test results. | S1055 | 0 | 0 | 0 | 0 | 10/1/2020 | Pavements
| CA-Q-441 | 441E50300 | ASPHALT CONCRETE INTERMEDIATE COURSE, TYPE 2, (448) | 60 | 448 Density Production | Was the gauge inspected to verify that no offset was entered into gauge for each QA check? | S1055 | 0 | 0 | 0 | 0 | 10/1/2020 | Pavements
| CA-Q-441 | 441E50300 | ASPHALT CONCRETE INTERMEDIATE COURSE, TYPE 2, (448) | 61 | 448 Density Production | Did the QA results require a density deduction? | S1055 | 0 | 0 | 0 | 0 | 10/1/2020 | Pavements
| CA-Q-441 | 441E50300 | ASPHALT CONCRETE INTERMEDIATE COURSE, TYPE 2, (448) | 62 | 448 Rollers Requirements (when density specification does not apply) | Intermediate & Surface Course – Is a three-wheel roller used in breakdown position? | 401.13 / 401.16 | 0 | 0 | 0 | 0 | 10/1/2020 | Pavements
| CA-Q-441 | 441E50300 | ASPHALT CONCRETE INTERMEDIATE COURSE, TYPE 2, (448) | 63 | 448 Rollers Requirements (when density specification does not apply) | Variable Course – Is a steel wheel roller and a pneumatic tire roller being used? | 401.13 / 401.16 | 0 | 0 | 0 | 0 | 10/1/2020 | Pavements
| CA-Q-441 | 441E50300 | ASPHALT CONCRETE INTERMEDIATE COURSE, TYPE 2, (448) | 64 | 448 Rollers Requirements (when density specification does not apply) | Is a vibratory roller being used only when course thickness ≥1.5 inches? (Typical lift thickness is 3/4" to 1" no vibratory rollers allowed) | 401.13 / 401.16 | 0 | 0 | 0 | 0 | 10/1/2020 | Pavements
| CA-Q-441 | 441E50300 | ASPHALT CONCRETE INTERMEDIATE COURSE, TYPE 2, (448) | 65 | 448 Rollers Requirements (when density specification does not apply) | Does the roller train conform to the specifications? (two rollers minimum) | 401.13 / 401.16 / 424.06 | 0 | 0 | 0 | 0 | 10/1/2020 | Pavements
| CA-Q-441 | 441E50300 | ASPHALT CONCRETE INTERMEDIATE COURSE, TYPE 2, (448) | 66 | 448 Rollers Requirements (when density specification does not apply) | Is the maximum capacity (yd2/hr.) of the roller train calculated? Is it converted to (Tons/hr.)? Provide calculations CA-FP-3. | 401.13 / 401.16 | 0 | 0 | 0 | 0 | 10/1/2020 | Pavements
| CA-Q-441 | 441E50300 | ASPHALT CONCRETE INTERMEDIATE COURSE, TYPE 2, (448) | 67 | 448 Rollers Requirements (when density specification does not apply) | Is the spreading rate of placement calculated (Tons/hr.)? Provide calculation CA-FP-3. | 401.13 / 401.16 | 0 | 0 | 0 | 0 | 10/1/2020 | Pavements
| CA-Q-441 | 441E50300 | ASPHALT CONCRETE INTERMEDIATE COURSE, TYPE 2, (448) | 68 | 448 Rollers Requirements (when density specification does not apply) | Is the spreading rate of placement less than twice the roller train capacity? Provide calculation CA-FP-3. | 424.06 | 0 | 0 | 0 | 0 | 10/1/2020 | Pavements
| CA-Q-441 | 441E50300 | ASPHALT CONCRETE INTERMEDIATE COURSE, TYPE 2, (448) | 69 | Anti-Segregation Equipment / Night Paving | Is a MTV/MTD or remix paver being used when required? Document device manufacturer and model number. | 401.12 | 0 | 0 | 0 | 0 | 10/1/2020 | Pavements
| CA-Q-441 | 441E50300 | ASPHALT CONCRETE INTERMEDIATE COURSE, TYPE 2, (448) | 70 | Anti-Segregation Equipment / Night Paving | Is Contractor using a paver hopper insert with minimum capacity of 10 tons? | 401.12 | 0 | 0 | 0 | 0 | 10/1/2020 | Pavements
| CA-Q-441 | 441E50300 | ASPHALT CONCRETE INTERMEDIATE COURSE, TYPE 2, (448) | 71 | Anti-Segregation Equipment / Night Paving | Was a 1000ft. minimum test strip performed for the fist day of paving the JMF? | 401.12 | 0 | 0 | 0 | 0 | 10/1/2020 | Pavements
| CA-Q-441 | 441E50300 | ASPHALT CONCRETE INTERMEDIATE COURSE, TYPE 2, (448) | 72 | Anti-Segregation Equipment / Night Paving | Was the test strip evaluated for physical segregation and transverse temperature differentials less than 35 °F? Attach form CA-FP-5. | 401.12 | 0 | 0 | 0 | 0 | 10/1/2020 | Pavements
| CA-Q-441 | 441E50300 | ASPHALT CONCRETE INTERMEDIATE COURSE, TYPE 2, (448) | 73 | Anti-Segregation Equipment / Night Paving | Did the test strip pass evaluation? | 401.12 | 0 | 0 | 0 | 0 | 10/1/2020 | Pavements
| CA-Q-441 | 441E50300 | ASPHALT CONCRETE INTERMEDIATE COURSE, TYPE 2, (448) | 74 | Anti-Segregation Equipment / Night Paving | Has mat been monitored for physical segregation and thermal differentials? Document results minimum 4 times per day. | 401.12 | 0 | 0 | 0 | 0 | 10/1/2020 | Pavements
| CA-Q-441 | 441E50300 | ASPHALT CONCRETE INTERMEDIATE COURSE, TYPE 2, (448) | 75 | Anti-Segregation Equipment / Night Paving | Was the lighting system approved before use? | 401.15 | 0 | 0 | 0 | 0 | 10/1/2020 | Pavements
| CA-Q-441 | 441E50300 | ASPHALT CONCRETE INTERMEDIATE COURSE, TYPE 2, (448) | 76 | Anti-Segregation Equipment / Night Paving | Did the lighting system provide the required luminance? (5 foot-candles at equipment/1 f-c @ 25 ft. At coring provide 5 f-c @ coring and 1 f-c @ 10’) | 401.15 | 0 | 0 | 0 | 0 | 10/1/2020 | Pavements
| CA-Q-441 | 441E50300 | ASPHALT CONCRETE INTERMEDIATE COURSE, TYPE 2, (448) | 77 | Anti-Segregation Equipment / Night Paving | Is the pavement reviewed & inspected during daylight? | PN 420 | 0 | 0 | 0 | 0 | 10/1/2020 | Pavements
| CA-Q-441 | 441E50300 | ASPHALT CONCRETE INTERMEDIATE COURSE, TYPE 2, (448) | 78 | Surface Tolerances | Does a surface smoothness PN apply to this project? Document corrective actions. | 401.19 | 0 | 0 | 0 | 0 | 10/1/2020 | Pavements
| CA-Q-441 | 441E50300 | ASPHALT CONCRETE INTERMEDIATE COURSE, TYPE 2, (448) | 79 | Surface Tolerances | Have bumps been checked for compliance with 1/4" in 10ft. Straightedge? | 401.19 | 0 | 0 | 0 | 0 | 10/1/2020 | Pavements
| CA-Q-441 | 441E50300 | ASPHALT CONCRETE INTERMEDIATE COURSE, TYPE 2, (448) | 80 | Surface Tolerances | Is a longitudinal profile specified in plans? If yes, has it been tabulated and checked for 1/2" tolerance to specified profile prior to placing surface course? | 401.19 | 0 | 0 | 0 | 0 | 10/1/2020 | Pavements
| CA-Q-441 | 441E50300 | ASPHALT CONCRETE INTERMEDIATE COURSE, TYPE 2, (448) | 81 | Surface Tolerances | Is transverse slope specified in typical sections? If yes, is it in compliance with 3/8" in 10ft.? | 401.19 | 0 | 0 | 0 | 0 | 10/1/2020 | Pavements
| CA-Q-441 | 441E50301 | ASPHALT CONCRETE INTERMEDIATE COURSE, TYPE 2, (448), AS PER PLAN | 1 | General | Does the JMF match the project material requirements? Document approved JMF Number. | 401.02 / MOP | 0 | 0 | 0 | 0 | 10/1/2020 | Pavements
| CA-Q-441 | 441E50301 | ASPHALT CONCRETE INTERMEDIATE COURSE, TYPE 2, (448), AS PER PLAN | 2 | General | Is the FQCS Certified on OMM List? Document FQCS Name. | 403.03 | 0 | 0 | 0 | 0 | 10/1/2020 | Pavements
| CA-Q-441 | 441E50301 | ASPHALT CONCRETE INTERMEDIATE COURSE, TYPE 2, (448), AS PER PLAN | 3 | Weather Limitations | Variable Course – Is a steel wheel roller and a pneumatic tire roller being used? | 401.06 | 0 | 0 | 0 | 0 | 10/1/2020 | Pavements
| CA-Q-441 | 441E50301 | ASPHALT CONCRETE INTERMEDIATE COURSE, TYPE 2, (448), AS PER PLAN | 4 | Weather Limitations | Is the pavement surface temp above minimum temp? Document the pavement course thickness and pavement temperature. | 401.06 | 0 | 0 | 0 | 0 | 10/1/2020 | Pavements
| CA-Q-441 | 441E50301 | ASPHALT CONCRETE INTERMEDIATE COURSE, TYPE 2, (448), AS PER PLAN | 7 | Hauling | Is the haul distance from the asphalt plant to the project less than 50 miles? | 401.11 | 0 | 0 | 0 | 0 | 10/1/2020 | Pavements
| CA-Q-441 | 441E50301 | ASPHALT CONCRETE INTERMEDIATE COURSE, TYPE 2, (448), AS PER PLAN | 8 | Hauling | Are trucks fully covered with waterproof tight fitting tarps to protect from wind and rain? | 401.11 | 0 | 0 | 0 | 0 | 10/1/2020 | Pavements
| CA-Q-441 | 441E50301 | ASPHALT CONCRETE INTERMEDIATE COURSE, TYPE 2, (448), AS PER PLAN | 9 | Hauling | Are truck beds insulated when required? (Temp. < 50° F) (Haul distance is > 20 miles) | 401.11 | 0 | 0 | 0 | 0 | 10/1/2020 | Pavements
| CA-Q-441 | 441E50301 | ASPHALT CONCRETE INTERMEDIATE COURSE, TYPE 2, (448), AS PER PLAN | 10 | Hauling | Have any trucks leaking fuel, hydraulic fluid, oil etc.. been removed from the operation until they are corrected? | 401.11 | 0 | 0 | 0 | 0 | 10/1/2020 | Pavements
| CA-Q-441 | 441E50301 | ASPHALT CONCRETE INTERMEDIATE COURSE, TYPE 2, (448), AS PER PLAN | 11 | Hauling | Does a tarp cover the asphalt when the truck pulls up to the paver? | 401.11 | 0 | 0 | 0 | 0 | 10/1/2020 | Pavements
| CA-Q-441 | 441E50301 | ASPHALT CONCRETE INTERMEDIATE COURSE, TYPE 2, (448), AS PER PLAN | 12 | Hauling | Are truck tailgates un-chained when dumping into hopper to avoid segregation? | 401.11 | 0 | 0 | 0 | 0 | 10/1/2020 | Pavements
| CA-Q-441 | 441E50301 | ASPHALT CONCRETE INTERMEDIATE COURSE, TYPE 2, (448), AS PER PLAN | 13 | Hauling | Have any trucks with material sticking to the bed been removed from the operation or corrected? | 401.11 | 0 | 0 | 0 | 0 | 10/1/2020 | Pavements
| CA-Q-441 | 441E50301 | ASPHALT CONCRETE INTERMEDIATE COURSE, TYPE 2, (448), AS PER PLAN | 14 | Hauling | Are the trucks cleaning out beds at a satisfactory location off the pavement? | 401.11 | 0 | 0 | 0 | 0 | 10/1/2020 | Pavements
| CA-Q-441 | 441E50301 | ASPHALT CONCRETE INTERMEDIATE COURSE, TYPE 2, (448), AS PER PLAN | 15 | Spreading and Finishing | Is the existing pavement clean? (no dust, loose pavement scabs, oil/fuel contamination) | 401.14 | 0 | 0 | 0 | 0 | 10/1/2020 | Pavements
| CA-Q-441 | 441E50301 | ASPHALT CONCRETE INTERMEDIATE COURSE, TYPE 2, (448), AS PER PLAN | 16 | Spreading and Finishing | Are vertical faces of curb, manholes, structures, etc. covered with a thick coating liquid asphalt material? | 401.14 | 0 | 0 | 0 | 0 | 10/1/2020 | Pavements
| CA-Q-441 | 441E50301 | ASPHALT CONCRETE INTERMEDIATE COURSE, TYPE 2, (448), AS PER PLAN | 17 | Spreading and Finishing | Are trucks delivering the mix to the paver continuously and at a uniform rate? | 401.15 | 0 | 0 | 0 | 0 | 10/1/2020 | Pavements
| CA-Q-441 | 441E50301 | ASPHALT CONCRETE INTERMEDIATE COURSE, TYPE 2, (448), AS PER PLAN | 18 | Spreading and Finishing | Are the trucks emptying without bumping the paver? | 401.15 | 0 | 0 | 0 | 0 | 10/1/2020 | Pavements
| CA-Q-441 | 441E50301 | ASPHALT CONCRETE INTERMEDIATE COURSE, TYPE 2, (448), AS PER PLAN | 19 | Spreading and Finishing | Is the mix within spec temperature range? • 290° F - 325° F for HMA • 250° F - 325° F for WMA • 350° F Max for polymer modified mixes Document mix laydown temperature a minimum of 4 times per day. | 702 / 401.16 | 0 | 0 | 0 | 0 | 10/1/2020 | Pavements
| CA-Q-441 | 441E50301 | ASPHALT CONCRETE INTERMEDIATE COURSE, TYPE 2, (448), AS PER PLAN | 20 | Spreading and Finishing | Is aggregate uniformly coated when delivered to the paver? | 401.15 | 0 | 0 | 0 | 0 | 10/1/2020 | Pavements
| CA-Q-441 | 441E50301 | ASPHALT CONCRETE INTERMEDIATE COURSE, TYPE 2, (448), AS PER PLAN | 21 | Spreading and Finishing | Is the mat compacted thickness correct? • Intermediate Course = 3 inch Max Document thickness placed. | 401.15 | 0 | 0 | 0 | 0 | 10/1/2020 | Pavements
| CA-Q-441 | 441E50301 | ASPHALT CONCRETE INTERMEDIATE COURSE, TYPE 2, (448), AS PER PLAN | 22 | Spreading and Finishing | Are automatic screed controls being used? | 401.12 | 0 | 0 | 0 | 0 | 10/1/2020 | Pavements
| CA-Q-441 | 441E50301 | ASPHALT CONCRETE INTERMEDIATE COURSE, TYPE 2, (448), AS PER PLAN | 23 | Spreading and Finishing | Does the paver have auger and tunnel extensions mounted to within ~ 18 in. max of the end gate for the planned paving width? | 401.15 | 0 | 0 | 0 | 0 | 10/1/2020 | Pavements
| CA-Q-441 | 441E50301 | ASPHALT CONCRETE INTERMEDIATE COURSE, TYPE 2, (448), AS PER PLAN | 24 | Spreading and Finishing | If the paver is leaving any unusual marks, streaks, tears or shadows in the mat, was it addressed and corrected? | 401.15 | 0 | 0 | 0 | 0 | 10/1/2020 | Pavements
| CA-Q-441 | 441E50301 | ASPHALT CONCRETE INTERMEDIATE COURSE, TYPE 2, (448), AS PER PLAN | 25 | Spreading and Finishing | Is the mixture uniform texture, i.e. no segregation? (coarse or fine areas) | 401.15 | 0 | 0 | 0 | 0 | 10/1/2020 | Pavements
| CA-Q-441 | 441E50301 | ASPHALT CONCRETE INTERMEDIATE COURSE, TYPE 2, (448), AS PER PLAN | 26 | Spreading and Finishing | Is the mat free of any signs of segregation, tenderness, raveling, flushing, rutting, holes, debris? | 401.15 | 0 | 0 | 0 | 0 | 10/1/2020 | Pavements
| CA-Q-441 | 441E50301 | ASPHALT CONCRETE INTERMEDIATE COURSE, TYPE 2, (448), AS PER PLAN | 28 | Spreading and Finishing | Is the yield within ±5%? Calculate and document yield 4 times daily at a minimum. Attach CA-FP-4 | 401.15 / 401.19 | 0 | 0 | 0 | 0 | 10/1/2020 | Pavements
| CA-Q-441 | 441E50301 | ASPHALT CONCRETE INTERMEDIATE COURSE, TYPE 2, (448), AS PER PLAN | 29 | Compaction | Does rolling start at the edge and move longitudinally and parallel to the centerline? | 401.16 | 0 | 0 | 0 | 0 | 10/1/2020 | Pavements
| CA-Q-441 | 441E50301 | ASPHALT CONCRETE INTERMEDIATE COURSE, TYPE 2, (448), AS PER PLAN | 30 | Compaction | Is each roller pass overlapped by 1/2 width? | 401.16 | 0 | 0 | 0 | 0 | 10/1/2020 | Pavements
| CA-Q-441 | 441E50301 | ASPHALT CONCRETE INTERMEDIATE COURSE, TYPE 2, (448), AS PER PLAN | 31 | Compaction | Do the rollers obtain full coverage and are roller marks are removed? | 401.16 | 0 | 0 | 0 | 0 | 10/1/2020 | Pavements
| CA-Q-441 | 441E50301 | ASPHALT CONCRETE INTERMEDIATE COURSE, TYPE 2, (448), AS PER PLAN | 32 | Compaction | Has the roller train made complete coverage of the mat before mat temps reach 175° F? | 401.16 | 0 | 0 | 0 | 0 | 10/1/2020 | Pavements
| CA-Q-441 | 441E50301 | ASPHALT CONCRETE INTERMEDIATE COURSE, TYPE 2, (448), AS PER PLAN | 33 | Joints | What point of reference is provided to drive the paver? (string line, skip paint, lines etc.) Document reference used. | 401.17 | 0 | 0 | 0 | 0 | 10/1/2020 | Pavements
| CA-Q-441 | 441E50301 | ASPHALT CONCRETE INTERMEDIATE COURSE, TYPE 2, (448), AS PER PLAN | 34 | Joints | Is the unconfined joint placed straight? | 401.17 | 0 | 0 | 0 | 0 | 10/1/2020 | Pavements
| CA-Q-441 | 441E50301 | ASPHALT CONCRETE INTERMEDIATE COURSE, TYPE 2, (448), AS PER PLAN | 35 | Joints | Are corrections made to joints that are rounded or not straight prior to closing the joint? | 401.17 | 0 | 0 | 0 | 0 | 10/1/2020 | Pavements
| CA-Q-441 | 441E50301 | ASPHALT CONCRETE INTERMEDIATE COURSE, TYPE 2, (448), AS PER PLAN | 36 | Joints | Are joints set up at the proper height above the adjacent construction to receive maximum compaction? (~1/4” per 1” of compacted mat thickness) | 401.17 | 0 | 0 | 0 | 0 | 10/1/2020 | Pavements
| CA-Q-441 | 441E50301 | ASPHALT CONCRETE INTERMEDIATE COURSE, TYPE 2, (448), AS PER PLAN | 37 | Joints | Are all cold longitudinal joints sealed with PG binder or SS875 Asphaltic joint adhesive? | 401.17 / 702.01 / 702.13 / 702.04 | 0 | 0 | 0 | 0 | 10/1/2020 | Pavements
| CA-Q-441 | 441E50301 | ASPHALT CONCRETE INTERMEDIATE COURSE, TYPE 2, (448), AS PER PLAN | 38 | Joints | Is there 100 coverage and ½” overlap on joint edges? | 401.17 / 702.01 / 702.13 / 702.04 | 0 | 0 | 0 | 0 | 10/1/2020 | Pavements
| CA-Q-441 | 441E50301 | ASPHALT CONCRETE INTERMEDIATE COURSE, TYPE 2, (448), AS PER PLAN | 39 | Joints | Does the confined joint pass lap the unconfined edge by 1-1.5 in.? | 401.17 | 0 | 0 | 0 | 0 | 10/1/2020 | Pavements
| CA-Q-441 | 441E50301 | ASPHALT CONCRETE INTERMEDIATE COURSE, TYPE 2, (448), AS PER PLAN | 40 | Joints | Are the joints lapped per Std. Dwg. BP 3.1? Or stepped 6in minimum for phased construction joints? | BP 3.1 / 401.17 | 0 | 0 | 0 | 0 | 10/1/2020 | Pavements
| CA-Q-441 | 441E50301 | ASPHALT CONCRETE INTERMEDIATE COURSE, TYPE 2, (448), AS PER PLAN | 41 | Joints | When making a longitudinal joint it is rolled first? | 401.16 | 0 | 0 | 0 | 0 | 10/1/2020 | Pavements
| CA-Q-441 | 441E50301 | ASPHALT CONCRETE INTERMEDIATE COURSE, TYPE 2, (448), AS PER PLAN | 42 | Joints | Is the adjacent lane placed within 24 hours whenever traffic is permitted to cross the edge of the mat? | 401.17 | 0 | 0 | 0 | 0 | 10/1/2020 | Pavements
| CA-Q-441 | 441E50301 | ASPHALT CONCRETE INTERMEDIATE COURSE, TYPE 2, (448), AS PER PLAN | 43 | Joints | Are all cold transverse construction joints cut to vertical and sealed (PG Binder, Rubberized Asphalt/SBR Asphalt Emulsion or tack material)? Is there 100% coverage? | 401.17 / 702.01 / 702.13 / 702.04 | 0 | 0 | 0 | 0 | 10/1/2020 | Pavements
| CA-Q-441 | 441E50301 | ASPHALT CONCRETE INTERMEDIATE COURSE, TYPE 2, (448), AS PER PLAN | 44 | Joints | For Hot Joints – Are delivery trucks alternating between two pavers? | 401.17 | 0 | 0 | 0 | 0 | 10/1/2020 | Pavements
| CA-Q-441 | 441E50301 | ASPHALT CONCRETE INTERMEDIATE COURSE, TYPE 2, (448), AS PER PLAN | 51 | 448 Density Startup | What gauge is the gauge Type, Model, ID Number? Only nuclear or PQI 300/301/380 are acceptable. | S1055 | 0 | 0 | 0 | 0 | 10/1/2020 | Pavements
| CA-Q-441 | 441E50301 | ASPHALT CONCRETE INTERMEDIATE COURSE, TYPE 2, (448), AS PER PLAN | 52 | 448 Density Startup | Was the nuclear gauge standard count or the PQI gauge upper and lower limit determined? Witness and document readings. | S1055 | 0 | 0 | 0 | 0 | 10/1/2020 | Pavements
| CA-Q-441 | 441E50301 | ASPHALT CONCRETE INTERMEDIATE COURSE, TYPE 2, (448), AS PER PLAN | 53 | 448 Density Startup | Was the gauge inspected to verify that no offset was entered into gauge? | S1055 | 0 | 0 | 0 | 0 | 10/1/2020 | Pavements
| CA-Q-441 | 441E50301 | ASPHALT CONCRETE INTERMEDIATE COURSE, TYPE 2, (448), AS PER PLAN | 54 | 448 Density Startup | Was the minimum target density determined within the first 4hrs of production or after any mix changes? Attach TE-Min Density Target form. | S1055 | 0 | 0 | 0 | 0 | 10/1/2020 | Pavements
| CA-Q-441 | 441E50301 | ASPHALT CONCRETE INTERMEDIATE COURSE, TYPE 2, (448), AS PER PLAN | 55 | 448 Density Startup | Was the gauge startup readings and companion cores witnessed by the Inspector? | S1055 | 0 | 0 | 0 | 0 | 10/1/2020 | Pavements
| CA-Q-441 | 441E50301 | ASPHALT CONCRETE INTERMEDIATE COURSE, TYPE 2, (448), AS PER PLAN | 56 | 448 Density Startup | What was the roller pattern and pass count to obtain maximum unit weight for minimum density target? | S1055 | 0 | 0 | 0 | 0 | 10/1/2020 | Pavements
| CA-Q-441 | 441E50301 | ASPHALT CONCRETE INTERMEDIATE COURSE, TYPE 2, (448), AS PER PLAN | 57 | 448 Density Startup | Was the same roller pattern used to compact mix until the minimum density target was determined? | S1055 | 0 | 0 | 0 | 0 | 10/1/2020 | Pavements
| CA-Q-441 | 441E50301 | ASPHALT CONCRETE INTERMEDIATE COURSE, TYPE 2, (448), AS PER PLAN | 58 | 448 Density Production | Did the contractor take QC readings every 1000ft alternating L/C/R? Attach daily TE Mat Density QC QA form. | S1055 | 0 | 0 | 0 | 0 | 10/1/2020 | Pavements
| CA-Q-441 | 441E50301 | ASPHALT CONCRETE INTERMEDIATE COURSE, TYPE 2, (448), AS PER PLAN | 59 | 448 Density Production | Did the Inspector witness a minimum two QA tests at random locations daily? (Two QA tests are minimum additional checks should be made) Document QA test results. | S1055 | 0 | 0 | 0 | 0 | 10/1/2020 | Pavements
| CA-Q-441 | 441E50301 | ASPHALT CONCRETE INTERMEDIATE COURSE, TYPE 2, (448), AS PER PLAN | 60 | 448 Density Production | Was the gauge inspected to verify that no offset was entered into gauge for each QA check? | S1055 | 0 | 0 | 0 | 0 | 10/1/2020 | Pavements
| CA-Q-441 | 441E50301 | ASPHALT CONCRETE INTERMEDIATE COURSE, TYPE 2, (448), AS PER PLAN | 61 | 448 Density Production | Did the QA results require a density deduction? | S1055 | 0 | 0 | 0 | 0 | 10/1/2020 | Pavements
| CA-Q-441 | 441E50301 | ASPHALT CONCRETE INTERMEDIATE COURSE, TYPE 2, (448), AS PER PLAN | 62 | 448 Rollers Requirements (when density specification does not apply) | Intermediate & Surface Course – Is a three-wheel roller used in breakdown position? | 401.13 / 401.16 | 0 | 0 | 0 | 0 | 10/1/2020 | Pavements
| CA-Q-441 | 441E50301 | ASPHALT CONCRETE INTERMEDIATE COURSE, TYPE 2, (448), AS PER PLAN | 63 | 448 Rollers Requirements (when density specification does not apply) | Variable Course – Is a steel wheel roller and a pneumatic tire roller being used? | 401.13 / 401.16 | 0 | 0 | 0 | 0 | 10/1/2020 | Pavements
| CA-Q-441 | 441E50301 | ASPHALT CONCRETE INTERMEDIATE COURSE, TYPE 2, (448), AS PER PLAN | 64 | 448 Rollers Requirements (when density specification does not apply) | Is a vibratory roller being used only when course thickness ≥1.5 inches? (Typical lift thickness is 3/4" to 1" no vibratory rollers allowed) | 401.13 / 401.16 | 0 | 0 | 0 | 0 | 10/1/2020 | Pavements
| CA-Q-441 | 441E50301 | ASPHALT CONCRETE INTERMEDIATE COURSE, TYPE 2, (448), AS PER PLAN | 65 | 448 Rollers Requirements (when density specification does not apply) | Does the roller train conform to the specifications? (two rollers minimum) | 401.13 / 401.16 / 424.06 | 0 | 0 | 0 | 0 | 10/1/2020 | Pavements
| CA-Q-441 | 441E50301 | ASPHALT CONCRETE INTERMEDIATE COURSE, TYPE 2, (448), AS PER PLAN | 66 | 448 Rollers Requirements (when density specification does not apply) | Is the maximum capacity (yd2/hr.) of the roller train calculated? Is it converted to (Tons/hr.)? Provide calculations CA-FP-3. | 401.13 / 401.16 | 0 | 0 | 0 | 0 | 10/1/2020 | Pavements
| CA-Q-441 | 441E50301 | ASPHALT CONCRETE INTERMEDIATE COURSE, TYPE 2, (448), AS PER PLAN | 67 | 448 Rollers Requirements (when density specification does not apply) | Is the spreading rate of placement calculated (Tons/hr.)? Provide calculation CA-FP-3. | 401.13 / 401.16 | 0 | 0 | 0 | 0 | 10/1/2020 | Pavements
| CA-Q-441 | 441E50301 | ASPHALT CONCRETE INTERMEDIATE COURSE, TYPE 2, (448), AS PER PLAN | 68 | 448 Rollers Requirements (when density specification does not apply) | Is the spreading rate of placement less than twice the roller train capacity? Provide calculation CA-FP-3. | 424.06 | 0 | 0 | 0 | 0 | 10/1/2020 | Pavements
| CA-Q-441 | 441E50301 | ASPHALT CONCRETE INTERMEDIATE COURSE, TYPE 2, (448), AS PER PLAN | 69 | Anti-Segregation Equipment / Night Paving | Is a MTV/MTD or remix paver being used when required? Document device manufacturer and model number. | 401.12 | 0 | 0 | 0 | 0 | 10/1/2020 | Pavements
| CA-Q-441 | 441E50301 | ASPHALT CONCRETE INTERMEDIATE COURSE, TYPE 2, (448), AS PER PLAN | 70 | Anti-Segregation Equipment / Night Paving | Is Contractor using a paver hopper insert with minimum capacity of 10 tons? | 401.12 | 0 | 0 | 0 | 0 | 10/1/2020 | Pavements
| CA-Q-441 | 441E50301 | ASPHALT CONCRETE INTERMEDIATE COURSE, TYPE 2, (448), AS PER PLAN | 71 | Anti-Segregation Equipment / Night Paving | Was a 1000ft. minimum test strip performed for the fist day of paving the JMF? | 401.12 | 0 | 0 | 0 | 0 | 10/1/2020 | Pavements
| CA-Q-441 | 441E50301 | ASPHALT CONCRETE INTERMEDIATE COURSE, TYPE 2, (448), AS PER PLAN | 72 | Anti-Segregation Equipment / Night Paving | Was the test strip evaluated for physical segregation and transverse temperature differentials less than 35 °F? Attach form CA-FP-5. | 401.12 | 0 | 0 | 0 | 0 | 10/1/2020 | Pavements
| CA-Q-441 | 441E50301 | ASPHALT CONCRETE INTERMEDIATE COURSE, TYPE 2, (448), AS PER PLAN | 73 | Anti-Segregation Equipment / Night Paving | Did the test strip pass evaluation? | 401.12 | 0 | 0 | 0 | 0 | 10/1/2020 | Pavements
| CA-Q-441 | 441E50301 | ASPHALT CONCRETE INTERMEDIATE COURSE, TYPE 2, (448), AS PER PLAN | 74 | Anti-Segregation Equipment / Night Paving | Has mat been monitored for physical segregation and thermal differentials? Document results minimum 4 times per day. | 401.12 | 0 | 0 | 0 | 0 | 10/1/2020 | Pavements
| CA-Q-441 | 441E50301 | ASPHALT CONCRETE INTERMEDIATE COURSE, TYPE 2, (448), AS PER PLAN | 75 | Anti-Segregation Equipment / Night Paving | Was the lighting system approved before use? | 401.15 | 0 | 0 | 0 | 0 | 10/1/2020 | Pavements
| CA-Q-441 | 441E50301 | ASPHALT CONCRETE INTERMEDIATE COURSE, TYPE 2, (448), AS PER PLAN | 76 | Anti-Segregation Equipment / Night Paving | Did the lighting system provide the required luminance? (5 foot-candles at equipment/1 f-c @ 25 ft. At coring provide 5 f-c @ coring and 1 f-c @ 10’) | 401.15 | 0 | 0 | 0 | 0 | 10/1/2020 | Pavements
| CA-Q-441 | 441E50301 | ASPHALT CONCRETE INTERMEDIATE COURSE, TYPE 2, (448), AS PER PLAN | 77 | Anti-Segregation Equipment / Night Paving | Is the pavement reviewed & inspected during daylight? | PN 420 | 0 | 0 | 0 | 0 | 10/1/2020 | Pavements
| CA-Q-441 | 441E50301 | ASPHALT CONCRETE INTERMEDIATE COURSE, TYPE 2, (448), AS PER PLAN | 78 | Surface Tolerances | Does a surface smoothness PN apply to this project? Document corrective actions. | 401.19 | 0 | 0 | 0 | 0 | 10/1/2020 | Pavements
| CA-Q-441 | 441E50301 | ASPHALT CONCRETE INTERMEDIATE COURSE, TYPE 2, (448), AS PER PLAN | 79 | Surface Tolerances | Have bumps been checked for compliance with 1/4" in 10ft. Straightedge? | 401.19 | 0 | 0 | 0 | 0 | 10/1/2020 | Pavements
| CA-Q-441 | 441E50301 | ASPHALT CONCRETE INTERMEDIATE COURSE, TYPE 2, (448), AS PER PLAN | 80 | Surface Tolerances | Is a longitudinal profile specified in plans? If yes, has it been tabulated and checked for 1/2" tolerance to specified profile prior to placing surface course? | 401.19 | 0 | 0 | 0 | 0 | 10/1/2020 | Pavements
| CA-Q-441 | 441E50301 | ASPHALT CONCRETE INTERMEDIATE COURSE, TYPE 2, (448), AS PER PLAN | 81 | Surface Tolerances | Is transverse slope specified in typical sections? If yes, is it in compliance with 3/8" in 10ft.? | 401.19 | 0 | 0 | 0 | 0 | 10/1/2020 | Pavements
| CA-Q-441 | 441E50400 | ASPHALT CONCRETE SURFACE COURSE, TYPE 1, (448), (DRIVEWAYS) | 1 | General | Does the JMF match the project material requirements? Document approved JMF Number. | 401.02 / MOP | 0 | 0 | 0 | 0 | 10/1/2020 | Pavements
| CA-Q-441 | 441E50400 | ASPHALT CONCRETE SURFACE COURSE, TYPE 1, (448), (DRIVEWAYS) | 2 | General | Is the FQCS Certified on OMM List? Document FQCS Name. | 403.03 | 0 | 0 | 0 | 0 | 10/1/2020 | Pavements
| CA-Q-441 | 441E50400 | ASPHALT CONCRETE SURFACE COURSE, TYPE 1, (448), (DRIVEWAYS) | 4 | Weather Limitations | Is the pavement surface temp above minimum temp? Document the pavement course thickness and pavement temperature. | 401.06 | 0 | 0 | 0 | 0 | 10/1/2020 | Pavements
| CA-Q-441 | 441E50400 | ASPHALT CONCRETE SURFACE COURSE, TYPE 1, (448), (DRIVEWAYS) | 5 | Weather Limitations | If a surface course is being placed, is the air temperature > 40° F? Document temp. | 401.06 | 0 | 0 | 0 | 0 | 10/1/2020 | Pavements
| CA-Q-441 | 441E50400 | ASPHALT CONCRETE SURFACE COURSE, TYPE 1, (448), (DRIVEWAYS) | 6 | Weather Limitations | If polymer binder surface course (i.e. PG70-22, PG76-22 or PG 88-22) is being placed, is the surface and air temp > 50° F? Document temp. | 401.06 | 0 | 0 | 0 | 0 | 10/1/2020 | Pavements
| CA-Q-441 | 441E50400 | ASPHALT CONCRETE SURFACE COURSE, TYPE 1, (448), (DRIVEWAYS) | 7 | Hauling | Is the haul distance from the asphalt plant to the project less than 50 miles? | 401.11 | 0 | 0 | 0 | 0 | 10/1/2020 | Pavements
| CA-Q-441 | 441E50400 | ASPHALT CONCRETE SURFACE COURSE, TYPE 1, (448), (DRIVEWAYS) | 8 | Hauling | Are trucks fully covered with waterproof tight fitting tarps to protect from wind and rain? | 401.11 | 0 | 0 | 0 | 0 | 10/1/2020 | Pavements
| CA-Q-441 | 441E50400 | ASPHALT CONCRETE SURFACE COURSE, TYPE 1, (448), (DRIVEWAYS) | 9 | Hauling | Are truck beds insulated when required? (Temp. < 50° F) (Haul distance is > 20 miles) | 401.11 | 0 | 0 | 0 | 0 | 10/1/2020 | Pavements
| CA-Q-441 | 441E50400 | ASPHALT CONCRETE SURFACE COURSE, TYPE 1, (448), (DRIVEWAYS) | 10 | Hauling | Have any trucks leaking fuel, hydraulic fluid, oil etc.. been removed from the operation until they are corrected? | 401.11 | 0 | 0 | 0 | 0 | 10/1/2020 | Pavements
| CA-Q-441 | 441E50400 | ASPHALT CONCRETE SURFACE COURSE, TYPE 1, (448), (DRIVEWAYS) | 11 | Hauling | Does a tarp cover the asphalt when the truck pulls up to the paver? | 401.11 | 0 | 0 | 0 | 0 | 10/1/2020 | Pavements
| CA-Q-441 | 441E50400 | ASPHALT CONCRETE SURFACE COURSE, TYPE 1, (448), (DRIVEWAYS) | 12 | Hauling | Are truck tailgates un-chained when dumping into hopper to avoid segregation? | 401.11 | 0 | 0 | 0 | 0 | 10/1/2020 | Pavements
| CA-Q-441 | 441E50400 | ASPHALT CONCRETE SURFACE COURSE, TYPE 1, (448), (DRIVEWAYS) | 13 | Hauling | Have any trucks with material sticking to the bed been removed from the operation or corrected? | 401.11 | 0 | 0 | 0 | 0 | 10/1/2020 | Pavements
| CA-Q-441 | 441E50400 | ASPHALT CONCRETE SURFACE COURSE, TYPE 1, (448), (DRIVEWAYS) | 14 | Hauling | Are the trucks cleaning out beds at a satisfactory location off the pavement? | 401.11 | 0 | 0 | 0 | 0 | 10/1/2020 | Pavements
| CA-Q-441 | 441E50400 | ASPHALT CONCRETE SURFACE COURSE, TYPE 1, (448), (DRIVEWAYS) | 15 | Spreading and Finishing | Is the existing pavement clean? (no dust, loose pavement scabs, oil/fuel contamination) | 401.14 | 0 | 0 | 0 | 0 | 10/1/2020 | Pavements
| CA-Q-441 | 441E50400 | ASPHALT CONCRETE SURFACE COURSE, TYPE 1, (448), (DRIVEWAYS) | 16 | Spreading and Finishing | Are vertical faces of curb, manholes, structures, etc. covered with a thick coating liquid asphalt material? | 401.14 | 0 | 0 | 0 | 0 | 10/1/2020 | Pavements
| CA-Q-441 | 441E50400 | ASPHALT CONCRETE SURFACE COURSE, TYPE 1, (448), (DRIVEWAYS) | 17 | Spreading and Finishing | Are trucks delivering the mix to the paver continuously and at a uniform rate? | 401.15 | 0 | 0 | 0 | 0 | 10/1/2020 | Pavements
| CA-Q-441 | 441E50400 | ASPHALT CONCRETE SURFACE COURSE, TYPE 1, (448), (DRIVEWAYS) | 18 | Spreading and Finishing | Are the trucks emptying without bumping the paver? | 401.15 | 0 | 0 | 0 | 0 | 10/1/2020 | Pavements
| CA-Q-441 | 441E50400 | ASPHALT CONCRETE SURFACE COURSE, TYPE 1, (448), (DRIVEWAYS) | 19 | Spreading and Finishing | Is the mix within spec temperature range? • 290° F - 325° F for HMA • 250° F - 325° F for WMA • 350° F Max for polymer modified mixes Document mix laydown temperature a minimum of 4 times per day. | 702 / 401.16 | 0 | 0 | 0 | 0 | 10/1/2020 | Pavements
| CA-Q-441 | 441E50400 | ASPHALT CONCRETE SURFACE COURSE, TYPE 1, (448), (DRIVEWAYS) | 20 | Spreading and Finishing | Is aggregate uniformly coated when delivered to the paver? | 401.15 | 0 | 0 | 0 | 0 | 10/1/2020 | Pavements
| CA-Q-441 | 441E50400 | ASPHALT CONCRETE SURFACE COURSE, TYPE 1, (448), (DRIVEWAYS) | 21 | Spreading and Finishing | Is the mat compacted thickness correct? • Intermediate Course = 3 inch Max Document thickness placed. | 401.15 | 0 | 0 | 0 | 0 | 10/1/2020 | Pavements
| CA-Q-441 | 441E50400 | ASPHALT CONCRETE SURFACE COURSE, TYPE 1, (448), (DRIVEWAYS) | 22 | Spreading and Finishing | Are automatic screed controls being used? | 401.12 | 0 | 0 | 0 | 0 | 10/1/2020 | Pavements
| CA-Q-441 | 441E50400 | ASPHALT CONCRETE SURFACE COURSE, TYPE 1, (448), (DRIVEWAYS) | 23 | Spreading and Finishing | Does the paver have auger and tunnel extensions mounted to within ~ 18 in. max of the end gate for the planned paving width? | 401.15 | 0 | 0 | 0 | 0 | 10/1/2020 | Pavements
| CA-Q-441 | 441E50400 | ASPHALT CONCRETE SURFACE COURSE, TYPE 1, (448), (DRIVEWAYS) | 24 | Spreading and Finishing | If the paver is leaving any unusual marks, streaks, tears or shadows in the mat, was it addressed and corrected? | 401.15 | 0 | 0 | 0 | 0 | 10/1/2020 | Pavements
| CA-Q-441 | 441E50400 | ASPHALT CONCRETE SURFACE COURSE, TYPE 1, (448), (DRIVEWAYS) | 25 | Spreading and Finishing | Is the mixture uniform texture, i.e. no segregation? (coarse or fine areas) | 401.15 | 0 | 0 | 0 | 0 | 10/1/2020 | Pavements
| CA-Q-441 | 441E50400 | ASPHALT CONCRETE SURFACE COURSE, TYPE 1, (448), (DRIVEWAYS) | 26 | Spreading and Finishing | Is the mat free of any signs of segregation, tenderness, raveling, flushing, rutting, holes, debris? | 401.15 | 0 | 0 | 0 | 0 | 10/1/2020 | Pavements
| CA-Q-441 | 441E50400 | ASPHALT CONCRETE SURFACE COURSE, TYPE 1, (448), (DRIVEWAYS) | 27 | Spreading and Finishing | For surface course: are gutters sealed with 4” band of asphalt binder? | 401.15 | 0 | 0 | 0 | 0 | 10/1/2020 | Pavements
| CA-Q-441 | 441E50400 | ASPHALT CONCRETE SURFACE COURSE, TYPE 1, (448), (DRIVEWAYS) | 28 | Spreading and Finishing | Is the yield within ±5%? Calculate and document yield 4 times daily at a minimum. Attach CA-FP-4 | 401.15 / 401.19 | 0 | 0 | 0 | 0 | 10/1/2020 | Pavements
| CA-Q-441 | 441E50400 | ASPHALT CONCRETE SURFACE COURSE, TYPE 1, (448), (DRIVEWAYS) | 29 | Compaction | Does rolling start at the edge and move longitudinally and parallel to the centerline? | 401.16 | 0 | 0 | 0 | 0 | 10/1/2020 | Pavements
| CA-Q-441 | 441E50400 | ASPHALT CONCRETE SURFACE COURSE, TYPE 1, (448), (DRIVEWAYS) | 30 | Compaction | Is each roller pass overlapped by 1/2 width? | 401.16 | 0 | 0 | 0 | 0 | 10/1/2020 | Pavements
| CA-Q-441 | 441E50400 | ASPHALT CONCRETE SURFACE COURSE, TYPE 1, (448), (DRIVEWAYS) | 31 | Compaction | Do the rollers obtain full coverage and are roller marks are removed? | 401.16 | 0 | 0 | 0 | 0 | 10/1/2020 | Pavements
| CA-Q-441 | 441E50400 | ASPHALT CONCRETE SURFACE COURSE, TYPE 1, (448), (DRIVEWAYS) | 32 | Compaction | Has the roller train made complete coverage of the mat before mat temps reach 175° F? | 401.16 | 0 | 0 | 0 | 0 | 10/1/2020 | Pavements
| CA-Q-441 | 441E50400 | ASPHALT CONCRETE SURFACE COURSE, TYPE 1, (448), (DRIVEWAYS) | 33 | Joints | What point of reference is provided to drive the paver? (string line, skip paint, lines etc.) Document reference used. | 401.17 | 0 | 0 | 0 | 0 | 10/1/2020 | Pavements
| CA-Q-441 | 441E50400 | ASPHALT CONCRETE SURFACE COURSE, TYPE 1, (448), (DRIVEWAYS) | 34 | Joints | Is the unconfined joint placed straight? | 401.17 | 0 | 0 | 0 | 0 | 10/1/2020 | Pavements
| CA-Q-441 | 441E50400 | ASPHALT CONCRETE SURFACE COURSE, TYPE 1, (448), (DRIVEWAYS) | 35 | Joints | Are corrections made to joints that are rounded or not straight prior to closing the joint? | 401.17 | 0 | 0 | 0 | 0 | 10/1/2020 | Pavements
| CA-Q-441 | 441E50400 | ASPHALT CONCRETE SURFACE COURSE, TYPE 1, (448), (DRIVEWAYS) | 36 | Joints | Are joints set up at the proper height above the adjacent construction to receive maximum compaction? (~1/4” per 1” of compacted mat thickness) | 401.17 | 0 | 0 | 0 | 0 | 10/1/2020 | Pavements
| CA-Q-441 | 441E50400 | ASPHALT CONCRETE SURFACE COURSE, TYPE 1, (448), (DRIVEWAYS) | 37 | Joints | Are all cold longitudinal joints sealed with PG binder or SS875 Asphaltic joint adhesive? | 401.17 / 702.01 / 702.13 / 702.04 | 0 | 0 | 0 | 0 | 10/1/2020 | Pavements
| CA-Q-441 | 441E50400 | ASPHALT CONCRETE SURFACE COURSE, TYPE 1, (448), (DRIVEWAYS) | 38 | Joints | Is there 100 coverage and ½” overlap on joint edges? | 401.17 / 702.01 / 702.13 / 702.04 | 0 | 0 | 0 | 0 | 10/1/2020 | Pavements
| CA-Q-441 | 441E50400 | ASPHALT CONCRETE SURFACE COURSE, TYPE 1, (448), (DRIVEWAYS) | 39 | Joints | Does the confined joint pass lap the unconfined edge by 1-1.5 in.? | 401.17 | 0 | 0 | 0 | 0 | 10/1/2020 | Pavements
| CA-Q-441 | 441E50400 | ASPHALT CONCRETE SURFACE COURSE, TYPE 1, (448), (DRIVEWAYS) | 40 | Joints | Are the joints lapped per Std. Dwg. BP 3.1? Or stepped 6in minimum for phased construction joints? | BP 3.1 / 401.17 | 0 | 0 | 0 | 0 | 10/1/2020 | Pavements
| CA-Q-441 | 441E50400 | ASPHALT CONCRETE SURFACE COURSE, TYPE 1, (448), (DRIVEWAYS) | 41 | Joints | When making a longitudinal joint it is rolled first? | 401.16 | 0 | 0 | 0 | 0 | 10/1/2020 | Pavements
| CA-Q-441 | 441E50400 | ASPHALT CONCRETE SURFACE COURSE, TYPE 1, (448), (DRIVEWAYS) | 42 | Joints | Is the adjacent lane placed within 24 hours whenever traffic is permitted to cross the edge of the mat? | 401.17 | 0 | 0 | 0 | 0 | 10/1/2020 | Pavements
| CA-Q-441 | 441E50400 | ASPHALT CONCRETE SURFACE COURSE, TYPE 1, (448), (DRIVEWAYS) | 43 | Joints | Are all cold transverse construction joints cut to vertical and sealed (PG Binder, Rubberized Asphalt/SBR Asphalt Emulsion or tack material)? Is there 100% coverage? | 401.17 / 702.01 / 702.13 / 702.04 | 0 | 0 | 0 | 0 | 10/1/2020 | Pavements
| CA-Q-441 | 441E50400 | ASPHALT CONCRETE SURFACE COURSE, TYPE 1, (448), (DRIVEWAYS) | 44 | Joints | For Hot Joints – Are delivery trucks alternating between two pavers? | 401.17 | 0 | 0 | 0 | 0 | 10/1/2020 | Pavements
| CA-Q-441 | 441E50400 | ASPHALT CONCRETE SURFACE COURSE, TYPE 1, (448), (DRIVEWAYS) | 51 | 448 Density Startup | What gauge is the gauge Type, Model, ID Number? Only nuclear or PQI 300/301/380 are acceptable. | S1055 | 0 | 0 | 0 | 0 | 10/1/2020 | Pavements
| CA-Q-441 | 441E50400 | ASPHALT CONCRETE SURFACE COURSE, TYPE 1, (448), (DRIVEWAYS) | 52 | 448 Density Startup | Was the nuclear gauge standard count or the PQI gauge upper and lower limit determined? Witness and document readings. | S1055 | 0 | 0 | 0 | 0 | 10/1/2020 | Pavements
| CA-Q-441 | 441E50400 | ASPHALT CONCRETE SURFACE COURSE, TYPE 1, (448), (DRIVEWAYS) | 53 | 448 Density Startup | Was the gauge inspected to verify that no offset was entered into gauge? | S1055 | 0 | 0 | 0 | 0 | 10/1/2020 | Pavements
| CA-Q-441 | 441E50400 | ASPHALT CONCRETE SURFACE COURSE, TYPE 1, (448), (DRIVEWAYS) | 54 | 448 Density Startup | Was the minimum target density determined within the first 4hrs of production or after any mix changes? Attach TE-Min Density Target form. | S1055 | 0 | 0 | 0 | 0 | 10/1/2020 | Pavements
| CA-Q-441 | 441E50400 | ASPHALT CONCRETE SURFACE COURSE, TYPE 1, (448), (DRIVEWAYS) | 55 | 448 Density Startup | Was the gauge startup readings and companion cores witnessed by the Inspector? | S1055 | 0 | 0 | 0 | 0 | 10/1/2020 | Pavements
| CA-Q-441 | 441E50400 | ASPHALT CONCRETE SURFACE COURSE, TYPE 1, (448), (DRIVEWAYS) | 56 | 448 Density Startup | What was the roller pattern and pass count to obtain maximum unit weight for minimum density target? | S1055 | 0 | 0 | 0 | 0 | 10/1/2020 | Pavements
| CA-Q-441 | 441E50400 | ASPHALT CONCRETE SURFACE COURSE, TYPE 1, (448), (DRIVEWAYS) | 57 | 448 Density Startup | Was the same roller pattern used to compact mix until the minimum density target was determined? | S1055 | 0 | 0 | 0 | 0 | 10/1/2020 | Pavements
| CA-Q-441 | 441E50400 | ASPHALT CONCRETE SURFACE COURSE, TYPE 1, (448), (DRIVEWAYS) | 58 | 448 Density Production | Did the contractor take QC readings every 1000ft alternating L/C/R? Attach daily TE Mat Density QC QA form. | S1055 | 0 | 0 | 0 | 0 | 10/1/2020 | Pavements
| CA-Q-441 | 441E50400 | ASPHALT CONCRETE SURFACE COURSE, TYPE 1, (448), (DRIVEWAYS) | 59 | 448 Density Production | Did the Inspector witness a minimum two QA tests at random locations daily? (Two QA tests are minimum additional checks should be made) Document QA test results. | S1055 | 0 | 0 | 0 | 0 | 10/1/2020 | Pavements
| CA-Q-441 | 441E50400 | ASPHALT CONCRETE SURFACE COURSE, TYPE 1, (448), (DRIVEWAYS) | 60 | 448 Density Production | Was the gauge inspected to verify that no offset was entered into gauge for each QA check? | S1055 | 0 | 0 | 0 | 0 | 10/1/2020 | Pavements
| CA-Q-441 | 441E50400 | ASPHALT CONCRETE SURFACE COURSE, TYPE 1, (448), (DRIVEWAYS) | 61 | 448 Density Production | Did the QA results require a density deduction? | S1055 | 0 | 0 | 0 | 0 | 10/1/2020 | Pavements
| CA-Q-441 | 441E50400 | ASPHALT CONCRETE SURFACE COURSE, TYPE 1, (448), (DRIVEWAYS) | 62 | 448 Rollers Requirements (when density specification does not apply) | Intermediate & Surface Course – Is a three-wheel roller used in breakdown position? | 401.13 / 401.16 | 0 | 0 | 0 | 0 | 10/1/2020 | Pavements
| CA-Q-441 | 441E50400 | ASPHALT CONCRETE SURFACE COURSE, TYPE 1, (448), (DRIVEWAYS) | 64 | 448 Rollers Requirements (when density specification does not apply) | Is a vibratory roller being used only when course thickness ≥1.5 inches? (Typical lift thickness is 3/4" to 1" no vibratory rollers allowed) | 401.13 / 401.16 | 0 | 0 | 0 | 0 | 10/1/2020 | Pavements
| CA-Q-441 | 441E50400 | ASPHALT CONCRETE SURFACE COURSE, TYPE 1, (448), (DRIVEWAYS) | 65 | 448 Rollers Requirements (when density specification does not apply) | Does the roller train conform to the specifications? (two rollers minimum) | 401.13 / 401.16 / 424.06 | 0 | 0 | 0 | 0 | 10/1/2020 | Pavements
| CA-Q-441 | 441E50400 | ASPHALT CONCRETE SURFACE COURSE, TYPE 1, (448), (DRIVEWAYS) | 66 | 448 Rollers Requirements (when density specification does not apply) | Is the maximum capacity (yd2/hr.) of the roller train calculated? Is it converted to (Tons/hr.)? Provide calculations CA-FP-3. | 401.13 / 401.16 | 0 | 0 | 0 | 0 | 10/1/2020 | Pavements
| CA-Q-441 | 441E50400 | ASPHALT CONCRETE SURFACE COURSE, TYPE 1, (448), (DRIVEWAYS) | 67 | 448 Rollers Requirements (when density specification does not apply) | Is the spreading rate of placement calculated (Tons/hr.)? Provide calculation CA-FP-3. | 401.13 / 401.16 | 0 | 0 | 0 | 0 | 10/1/2020 | Pavements
| CA-Q-441 | 441E50400 | ASPHALT CONCRETE SURFACE COURSE, TYPE 1, (448), (DRIVEWAYS) | 68 | 448 Rollers Requirements (when density specification does not apply) | Is the spreading rate of placement less than twice the roller train capacity? Provide calculation CA-FP-3. | 424.06 | 0 | 0 | 0 | 0 | 10/1/2020 | Pavements
| CA-Q-441 | 441E50400 | ASPHALT CONCRETE SURFACE COURSE, TYPE 1, (448), (DRIVEWAYS) | 69 | Anti-Segregation Equipment / Night Paving | Is a MTV/MTD or remix paver being used when required? Document device manufacturer and model number. | 401.12 | 0 | 0 | 0 | 0 | 10/1/2020 | Pavements
| CA-Q-441 | 441E50400 | ASPHALT CONCRETE SURFACE COURSE, TYPE 1, (448), (DRIVEWAYS) | 70 | Anti-Segregation Equipment / Night Paving | Is Contractor using a paver hopper insert with minimum capacity of 10 tons? | 401.12 | 0 | 0 | 0 | 0 | 10/1/2020 | Pavements
| CA-Q-441 | 441E50400 | ASPHALT CONCRETE SURFACE COURSE, TYPE 1, (448), (DRIVEWAYS) | 71 | Anti-Segregation Equipment / Night Paving | Was a 1000ft. minimum test strip performed for the fist day of paving the JMF? | 401.12 | 0 | 0 | 0 | 0 | 10/1/2020 | Pavements
| CA-Q-441 | 441E50400 | ASPHALT CONCRETE SURFACE COURSE, TYPE 1, (448), (DRIVEWAYS) | 72 | Anti-Segregation Equipment / Night Paving | Was the test strip evaluated for physical segregation and transverse temperature differentials less than 35 °F? Attach form CA-FP-5. | 401.12 | 0 | 0 | 0 | 0 | 10/1/2020 | Pavements
| CA-Q-441 | 441E50400 | ASPHALT CONCRETE SURFACE COURSE, TYPE 1, (448), (DRIVEWAYS) | 73 | Anti-Segregation Equipment / Night Paving | Did the test strip pass evaluation? | 401.12 | 0 | 0 | 0 | 0 | 10/1/2020 | Pavements
| CA-Q-441 | 441E50400 | ASPHALT CONCRETE SURFACE COURSE, TYPE 1, (448), (DRIVEWAYS) | 74 | Anti-Segregation Equipment / Night Paving | Has mat been monitored for physical segregation and thermal differentials? Document results minimum 4 times per day. | 401.12 | 0 | 0 | 0 | 0 | 10/1/2020 | Pavements
| CA-Q-441 | 441E50400 | ASPHALT CONCRETE SURFACE COURSE, TYPE 1, (448), (DRIVEWAYS) | 75 | Anti-Segregation Equipment / Night Paving | Was the lighting system approved before use? | 401.15 | 0 | 0 | 0 | 0 | 10/1/2020 | Pavements
| CA-Q-441 | 441E50400 | ASPHALT CONCRETE SURFACE COURSE, TYPE 1, (448), (DRIVEWAYS) | 76 | Anti-Segregation Equipment / Night Paving | Did the lighting system provide the required luminance? (5 foot-candles at equipment/1 f-c @ 25 ft. At coring provide 5 f-c @ coring and 1 f-c @ 10’) | 401.15 | 0 | 0 | 0 | 0 | 10/1/2020 | Pavements
| CA-Q-441 | 441E50400 | ASPHALT CONCRETE SURFACE COURSE, TYPE 1, (448), (DRIVEWAYS) | 77 | Anti-Segregation Equipment / Night Paving | Is the pavement reviewed & inspected during daylight? | PN 420 | 0 | 0 | 0 | 0 | 10/1/2020 | Pavements
| CA-Q-441 | 441E50400 | ASPHALT CONCRETE SURFACE COURSE, TYPE 1, (448), (DRIVEWAYS) | 78 | Surface Tolerances | Does a surface smoothness PN apply to this project? Document corrective actions. | 401.19 | 0 | 0 | 0 | 0 | 10/1/2020 | Pavements
| CA-Q-441 | 441E50400 | ASPHALT CONCRETE SURFACE COURSE, TYPE 1, (448), (DRIVEWAYS) | 79 | Surface Tolerances | Have bumps been checked for compliance with 1/4" in 10ft. Straightedge? | 401.19 | 0 | 0 | 0 | 0 | 10/1/2020 | Pavements
| CA-Q-441 | 441E50400 | ASPHALT CONCRETE SURFACE COURSE, TYPE 1, (448), (DRIVEWAYS) | 80 | Surface Tolerances | Is a longitudinal profile specified in plans? If yes, has it been tabulated and checked for 1/2" tolerance to specified profile prior to placing surface course? | 401.19 | 0 | 0 | 0 | 0 | 10/1/2020 | Pavements
| CA-Q-441 | 441E50400 | ASPHALT CONCRETE SURFACE COURSE, TYPE 1, (448), (DRIVEWAYS) | 81 | Surface Tolerances | Is transverse slope specified in typical sections? If yes, is it in compliance with 3/8" in 10ft.? | 401.19 | 0 | 0 | 0 | 0 | 10/1/2020 | Pavements
| CA-Q-441 | 441E50401 | ASPHALT CONCRETE SURFACE COURSE, TYPE 1, (448), (DRIVEWAYS), AS PER PLAN | 1 | General | Does the JMF match the project material requirements? Document approved JMF Number. | 401.02 / MOP | 0 | 0 | 0 | 0 | 10/1/2020 | Pavements
| CA-Q-441 | 441E50401 | ASPHALT CONCRETE SURFACE COURSE, TYPE 1, (448), (DRIVEWAYS), AS PER PLAN | 2 | General | Is the FQCS Certified on OMM List? Document FQCS Name. | 403.03 | 0 | 0 | 0 | 0 | 10/1/2020 | Pavements
| CA-Q-441 | 441E50401 | ASPHALT CONCRETE SURFACE COURSE, TYPE 1, (448), (DRIVEWAYS), AS PER PLAN | 4 | Weather Limitations | Is the pavement surface temp above minimum temp? Document the pavement course thickness and pavement temperature. | 401.06 | 0 | 0 | 0 | 0 | 10/1/2020 | Pavements
| CA-Q-441 | 441E50401 | ASPHALT CONCRETE SURFACE COURSE, TYPE 1, (448), (DRIVEWAYS), AS PER PLAN | 5 | Weather Limitations | If a surface course is being placed, is the air temperature > 40° F? Document temp. | 401.06 | 0 | 0 | 0 | 0 | 10/1/2020 | Pavements
| CA-Q-441 | 441E50401 | ASPHALT CONCRETE SURFACE COURSE, TYPE 1, (448), (DRIVEWAYS), AS PER PLAN | 6 | Weather Limitations | If polymer binder surface course (i.e. PG70-22, PG76-22 or PG 88-22) is being placed, is the surface and air temp > 50° F? Document temp. | 401.06 | 0 | 0 | 0 | 0 | 10/1/2020 | Pavements
| CA-Q-441 | 441E50401 | ASPHALT CONCRETE SURFACE COURSE, TYPE 1, (448), (DRIVEWAYS), AS PER PLAN | 7 | Hauling | Is the haul distance from the asphalt plant to the project less than 50 miles? | 401.11 | 0 | 0 | 0 | 0 | 10/1/2020 | Pavements
| CA-Q-441 | 441E50401 | ASPHALT CONCRETE SURFACE COURSE, TYPE 1, (448), (DRIVEWAYS), AS PER PLAN | 8 | Hauling | Are trucks fully covered with waterproof tight fitting tarps to protect from wind and rain? | 401.11 | 0 | 0 | 0 | 0 | 10/1/2020 | Pavements
| CA-Q-441 | 441E50401 | ASPHALT CONCRETE SURFACE COURSE, TYPE 1, (448), (DRIVEWAYS), AS PER PLAN | 9 | Hauling | Are truck beds insulated when required? (Temp. < 50° F) (Haul distance is > 20 miles) | 401.11 | 0 | 0 | 0 | 0 | 10/1/2020 | Pavements
| CA-Q-441 | 441E50401 | ASPHALT CONCRETE SURFACE COURSE, TYPE 1, (448), (DRIVEWAYS), AS PER PLAN | 10 | Hauling | Have any trucks leaking fuel, hydraulic fluid, oil etc.. been removed from the operation until they are corrected? | 401.11 | 0 | 0 | 0 | 0 | 10/1/2020 | Pavements
| CA-Q-441 | 441E50401 | ASPHALT CONCRETE SURFACE COURSE, TYPE 1, (448), (DRIVEWAYS), AS PER PLAN | 11 | Hauling | Does a tarp cover the asphalt when the truck pulls up to the paver? | 401.11 | 0 | 0 | 0 | 0 | 10/1/2020 | Pavements
| CA-Q-441 | 441E50401 | ASPHALT CONCRETE SURFACE COURSE, TYPE 1, (448), (DRIVEWAYS), AS PER PLAN | 12 | Hauling | Are truck tailgates un-chained when dumping into hopper to avoid segregation? | 401.11 | 0 | 0 | 0 | 0 | 10/1/2020 | Pavements
| CA-Q-441 | 441E50401 | ASPHALT CONCRETE SURFACE COURSE, TYPE 1, (448), (DRIVEWAYS), AS PER PLAN | 13 | Hauling | Have any trucks with material sticking to the bed been removed from the operation or corrected? | 401.11 | 0 | 0 | 0 | 0 | 10/1/2020 | Pavements
| CA-Q-441 | 441E50401 | ASPHALT CONCRETE SURFACE COURSE, TYPE 1, (448), (DRIVEWAYS), AS PER PLAN | 14 | Hauling | Are the trucks cleaning out beds at a satisfactory location off the pavement? | 401.11 | 0 | 0 | 0 | 0 | 10/1/2020 | Pavements
| CA-Q-441 | 441E50401 | ASPHALT CONCRETE SURFACE COURSE, TYPE 1, (448), (DRIVEWAYS), AS PER PLAN | 15 | Spreading and Finishing | Is the existing pavement clean? (no dust, loose pavement scabs, oil/fuel contamination) | 401.14 | 0 | 0 | 0 | 0 | 10/1/2020 | Pavements
| CA-Q-441 | 441E50401 | ASPHALT CONCRETE SURFACE COURSE, TYPE 1, (448), (DRIVEWAYS), AS PER PLAN | 16 | Spreading and Finishing | Are vertical faces of curb, manholes, structures, etc. covered with a thick coating liquid asphalt material? | 401.14 | 0 | 0 | 0 | 0 | 10/1/2020 | Pavements
| CA-Q-441 | 441E50401 | ASPHALT CONCRETE SURFACE COURSE, TYPE 1, (448), (DRIVEWAYS), AS PER PLAN | 17 | Spreading and Finishing | Are trucks delivering the mix to the paver continuously and at a uniform rate? | 401.15 | 0 | 0 | 0 | 0 | 10/1/2020 | Pavements
| CA-Q-441 | 441E50401 | ASPHALT CONCRETE SURFACE COURSE, TYPE 1, (448), (DRIVEWAYS), AS PER PLAN | 18 | Spreading and Finishing | Are the trucks emptying without bumping the paver? | 401.15 | 0 | 0 | 0 | 0 | 10/1/2020 | Pavements
| CA-Q-441 | 441E50401 | ASPHALT CONCRETE SURFACE COURSE, TYPE 1, (448), (DRIVEWAYS), AS PER PLAN | 19 | Spreading and Finishing | Is the mix within spec temperature range? • 290° F - 325° F for HMA • 250° F - 325° F for WMA • 350° F Max for polymer modified mixes Document mix laydown temperature a minimum of 4 times per day. | 702 / 401.16 | 0 | 0 | 0 | 0 | 10/1/2020 | Pavements
| CA-Q-441 | 441E50401 | ASPHALT CONCRETE SURFACE COURSE, TYPE 1, (448), (DRIVEWAYS), AS PER PLAN | 20 | Spreading and Finishing | Is aggregate uniformly coated when delivered to the paver? | 401.15 | 0 | 0 | 0 | 0 | 10/1/2020 | Pavements
| CA-Q-441 | 441E50401 | ASPHALT CONCRETE SURFACE COURSE, TYPE 1, (448), (DRIVEWAYS), AS PER PLAN | 21 | Spreading and Finishing | Is the mat compacted thickness correct? • Intermediate Course = 3 inch Max Document thickness placed. | 401.15 | 0 | 0 | 0 | 0 | 10/1/2020 | Pavements
| CA-Q-441 | 441E50401 | ASPHALT CONCRETE SURFACE COURSE, TYPE 1, (448), (DRIVEWAYS), AS PER PLAN | 22 | Spreading and Finishing | Are automatic screed controls being used? | 401.12 | 0 | 0 | 0 | 0 | 10/1/2020 | Pavements
| CA-Q-441 | 441E50401 | ASPHALT CONCRETE SURFACE COURSE, TYPE 1, (448), (DRIVEWAYS), AS PER PLAN | 23 | Spreading and Finishing | Does the paver have auger and tunnel extensions mounted to within ~ 18 in. max of the end gate for the planned paving width? | 401.15 | 0 | 0 | 0 | 0 | 10/1/2020 | Pavements
| CA-Q-441 | 441E50401 | ASPHALT CONCRETE SURFACE COURSE, TYPE 1, (448), (DRIVEWAYS), AS PER PLAN | 24 | Spreading and Finishing | If the paver is leaving any unusual marks, streaks, tears or shadows in the mat, was it addressed and corrected? | 401.15 | 0 | 0 | 0 | 0 | 10/1/2020 | Pavements
| CA-Q-441 | 441E50401 | ASPHALT CONCRETE SURFACE COURSE, TYPE 1, (448), (DRIVEWAYS), AS PER PLAN | 25 | Spreading and Finishing | Is the mixture uniform texture, i.e. no segregation? (coarse or fine areas) | 401.15 | 0 | 0 | 0 | 0 | 10/1/2020 | Pavements
| CA-Q-441 | 441E50401 | ASPHALT CONCRETE SURFACE COURSE, TYPE 1, (448), (DRIVEWAYS), AS PER PLAN | 26 | Spreading and Finishing | Is the mat free of any signs of segregation, tenderness, raveling, flushing, rutting, holes, debris? | 401.15 | 0 | 0 | 0 | 0 | 10/1/2020 | Pavements
| CA-Q-441 | 441E50401 | ASPHALT CONCRETE SURFACE COURSE, TYPE 1, (448), (DRIVEWAYS), AS PER PLAN | 27 | Spreading and Finishing | For surface course: are gutters sealed with 4” band of asphalt binder? | 401.15 | 0 | 0 | 0 | 0 | 10/1/2020 | Pavements
| CA-Q-441 | 441E50401 | ASPHALT CONCRETE SURFACE COURSE, TYPE 1, (448), (DRIVEWAYS), AS PER PLAN | 28 | Spreading and Finishing | Is the yield within ±5%? Calculate and document yield 4 times daily at a minimum. Attach CA-FP-4 | 401.15 / 401.19 | 0 | 0 | 0 | 0 | 10/1/2020 | Pavements
| CA-Q-441 | 441E50401 | ASPHALT CONCRETE SURFACE COURSE, TYPE 1, (448), (DRIVEWAYS), AS PER PLAN | 29 | Compaction | Does rolling start at the edge and move longitudinally and parallel to the centerline? | 401.16 | 0 | 0 | 0 | 0 | 10/1/2020 | Pavements
| CA-Q-441 | 441E50401 | ASPHALT CONCRETE SURFACE COURSE, TYPE 1, (448), (DRIVEWAYS), AS PER PLAN | 30 | Compaction | Is each roller pass overlapped by 1/2 width? | 401.16 | 0 | 0 | 0 | 0 | 10/1/2020 | Pavements
| CA-Q-441 | 441E50401 | ASPHALT CONCRETE SURFACE COURSE, TYPE 1, (448), (DRIVEWAYS), AS PER PLAN | 31 | Compaction | Do the rollers obtain full coverage and are roller marks are removed? | 401.16 | 0 | 0 | 0 | 0 | 10/1/2020 | Pavements
| CA-Q-441 | 441E50401 | ASPHALT CONCRETE SURFACE COURSE, TYPE 1, (448), (DRIVEWAYS), AS PER PLAN | 32 | Compaction | Has the roller train made complete coverage of the mat before mat temps reach 175° F? | 401.16 | 0 | 0 | 0 | 0 | 10/1/2020 | Pavements
| CA-Q-441 | 441E50401 | ASPHALT CONCRETE SURFACE COURSE, TYPE 1, (448), (DRIVEWAYS), AS PER PLAN | 33 | Joints | What point of reference is provided to drive the paver? (string line, skip paint, lines etc.) Document reference used. | 401.17 | 0 | 0 | 0 | 0 | 10/1/2020 | Pavements
| CA-Q-441 | 441E50401 | ASPHALT CONCRETE SURFACE COURSE, TYPE 1, (448), (DRIVEWAYS), AS PER PLAN | 34 | Joints | Is the unconfined joint placed straight? | 401.17 | 0 | 0 | 0 | 0 | 10/1/2020 | Pavements
| CA-Q-441 | 441E50401 | ASPHALT CONCRETE SURFACE COURSE, TYPE 1, (448), (DRIVEWAYS), AS PER PLAN | 35 | Joints | Are corrections made to joints that are rounded or not straight prior to closing the joint? | 401.17 | 0 | 0 | 0 | 0 | 10/1/2020 | Pavements
| CA-Q-441 | 441E50401 | ASPHALT CONCRETE SURFACE COURSE, TYPE 1, (448), (DRIVEWAYS), AS PER PLAN | 36 | Joints | Are joints set up at the proper height above the adjacent construction to receive maximum compaction? (~1/4” per 1” of compacted mat thickness) | 401.17 | 0 | 0 | 0 | 0 | 10/1/2020 | Pavements
| CA-Q-441 | 441E50401 | ASPHALT CONCRETE SURFACE COURSE, TYPE 1, (448), (DRIVEWAYS), AS PER PLAN | 37 | Joints | Are all cold longitudinal joints sealed with PG binder or SS875 Asphaltic joint adhesive? | 401.17 / 702.01 / 702.13 / 702.04 | 0 | 0 | 0 | 0 | 10/1/2020 | Pavements
| CA-Q-441 | 441E50401 | ASPHALT CONCRETE SURFACE COURSE, TYPE 1, (448), (DRIVEWAYS), AS PER PLAN | 38 | Joints | Is there 100 coverage and ½” overlap on joint edges? | 401.17 / 702.01 / 702.13 / 702.04 | 0 | 0 | 0 | 0 | 10/1/2020 | Pavements
| CA-Q-441 | 441E50401 | ASPHALT CONCRETE SURFACE COURSE, TYPE 1, (448), (DRIVEWAYS), AS PER PLAN | 39 | Joints | Does the confined joint pass lap the unconfined edge by 1-1.5 in.? | 401.17 | 0 | 0 | 0 | 0 | 10/1/2020 | Pavements
| CA-Q-441 | 441E50401 | ASPHALT CONCRETE SURFACE COURSE, TYPE 1, (448), (DRIVEWAYS), AS PER PLAN | 40 | Joints | Are the joints lapped per Std. Dwg. BP 3.1? Or stepped 6in minimum for phased construction joints? | BP 3.1 / 401.17 | 0 | 0 | 0 | 0 | 10/1/2020 | Pavements
| CA-Q-441 | 441E50401 | ASPHALT CONCRETE SURFACE COURSE, TYPE 1, (448), (DRIVEWAYS), AS PER PLAN | 41 | Joints | When making a longitudinal joint it is rolled first? | 401.16 | 0 | 0 | 0 | 0 | 10/1/2020 | Pavements
| CA-Q-441 | 441E50401 | ASPHALT CONCRETE SURFACE COURSE, TYPE 1, (448), (DRIVEWAYS), AS PER PLAN | 42 | Joints | Is the adjacent lane placed within 24 hours whenever traffic is permitted to cross the edge of the mat? | 401.17 | 0 | 0 | 0 | 0 | 10/1/2020 | Pavements
| CA-Q-441 | 441E50401 | ASPHALT CONCRETE SURFACE COURSE, TYPE 1, (448), (DRIVEWAYS), AS PER PLAN | 43 | Joints | Are all cold transverse construction joints cut to vertical and sealed (PG Binder, Rubberized Asphalt/SBR Asphalt Emulsion or tack material)? Is there 100% coverage? | 401.17 / 702.01 / 702.13 / 702.04 | 0 | 0 | 0 | 0 | 10/1/2020 | Pavements
| CA-Q-441 | 441E50401 | ASPHALT CONCRETE SURFACE COURSE, TYPE 1, (448), (DRIVEWAYS), AS PER PLAN | 44 | Joints | For Hot Joints – Are delivery trucks alternating between two pavers? | 401.17 | 0 | 0 | 0 | 0 | 10/1/2020 | Pavements
| CA-Q-441 | 441E50401 | ASPHALT CONCRETE SURFACE COURSE, TYPE 1, (448), (DRIVEWAYS), AS PER PLAN | 51 | 448 Density Startup | What gauge is the gauge Type, Model, ID Number? Only nuclear or PQI 300/301/380 are acceptable. | S1055 | 0 | 0 | 0 | 0 | 10/1/2020 | Pavements
| CA-Q-441 | 441E50401 | ASPHALT CONCRETE SURFACE COURSE, TYPE 1, (448), (DRIVEWAYS), AS PER PLAN | 52 | 448 Density Startup | Was the nuclear gauge standard count or the PQI gauge upper and lower limit determined? Witness and document readings. | S1055 | 0 | 0 | 0 | 0 | 10/1/2020 | Pavements
| CA-Q-441 | 441E50401 | ASPHALT CONCRETE SURFACE COURSE, TYPE 1, (448), (DRIVEWAYS), AS PER PLAN | 53 | 448 Density Startup | Was the gauge inspected to verify that no offset was entered into gauge? | S1055 | 0 | 0 | 0 | 0 | 10/1/2020 | Pavements
| CA-Q-441 | 441E50401 | ASPHALT CONCRETE SURFACE COURSE, TYPE 1, (448), (DRIVEWAYS), AS PER PLAN | 54 | 448 Density Startup | Was the minimum target density determined within the first 4hrs of production or after any mix changes? Attach TE-Min Density Target form. | S1055 | 0 | 0 | 0 | 0 | 10/1/2020 | Pavements
| CA-Q-441 | 441E50401 | ASPHALT CONCRETE SURFACE COURSE, TYPE 1, (448), (DRIVEWAYS), AS PER PLAN | 55 | 448 Density Startup | Was the gauge startup readings and companion cores witnessed by the Inspector? | S1055 | 0 | 0 | 0 | 0 | 10/1/2020 | Pavements
| CA-Q-441 | 441E50401 | ASPHALT CONCRETE SURFACE COURSE, TYPE 1, (448), (DRIVEWAYS), AS PER PLAN | 56 | 448 Density Startup | What was the roller pattern and pass count to obtain maximum unit weight for minimum density target? | S1055 | 0 | 0 | 0 | 0 | 10/1/2020 | Pavements
| CA-Q-441 | 441E50401 | ASPHALT CONCRETE SURFACE COURSE, TYPE 1, (448), (DRIVEWAYS), AS PER PLAN | 57 | 448 Density Startup | Was the same roller pattern used to compact mix until the minimum density target was determined? | S1055 | 0 | 0 | 0 | 0 | 10/1/2020 | Pavements
| CA-Q-441 | 441E50401 | ASPHALT CONCRETE SURFACE COURSE, TYPE 1, (448), (DRIVEWAYS), AS PER PLAN | 58 | 448 Density Production | Did the contractor take QC readings every 1000ft alternating L/C/R? Attach daily TE Mat Density QC QA form. | S1055 | 0 | 0 | 0 | 0 | 10/1/2020 | Pavements
| CA-Q-441 | 441E50401 | ASPHALT CONCRETE SURFACE COURSE, TYPE 1, (448), (DRIVEWAYS), AS PER PLAN | 59 | 448 Density Production | Did the Inspector witness a minimum two QA tests at random locations daily? (Two QA tests are minimum additional checks should be made) Document QA test results. | S1055 | 0 | 0 | 0 | 0 | 10/1/2020 | Pavements
| CA-Q-441 | 441E50401 | ASPHALT CONCRETE SURFACE COURSE, TYPE 1, (448), (DRIVEWAYS), AS PER PLAN | 60 | 448 Density Production | Was the gauge inspected to verify that no offset was entered into gauge for each QA check? | S1055 | 0 | 0 | 0 | 0 | 10/1/2020 | Pavements
| CA-Q-441 | 441E50401 | ASPHALT CONCRETE SURFACE COURSE, TYPE 1, (448), (DRIVEWAYS), AS PER PLAN | 61 | 448 Density Production | Did the QA results require a density deduction? | S1055 | 0 | 0 | 0 | 0 | 10/1/2020 | Pavements
| CA-Q-441 | 441E50401 | ASPHALT CONCRETE SURFACE COURSE, TYPE 1, (448), (DRIVEWAYS), AS PER PLAN | 62 | 448 Rollers Requirements (when density specification does not apply) | Intermediate & Surface Course – Is a three-wheel roller used in breakdown position? | 401.13 / 401.16 | 0 | 0 | 0 | 0 | 10/1/2020 | Pavements
| CA-Q-441 | 441E50401 | ASPHALT CONCRETE SURFACE COURSE, TYPE 1, (448), (DRIVEWAYS), AS PER PLAN | 64 | 448 Rollers Requirements (when density specification does not apply) | Is a vibratory roller being used only when course thickness ≥1.5 inches? (Typical lift thickness is 3/4" to 1" no vibratory rollers allowed) | 401.13 / 401.16 | 0 | 0 | 0 | 0 | 10/1/2020 | Pavements
| CA-Q-441 | 441E50401 | ASPHALT CONCRETE SURFACE COURSE, TYPE 1, (448), (DRIVEWAYS), AS PER PLAN | 65 | 448 Rollers Requirements (when density specification does not apply) | Does the roller train conform to the specifications? (two rollers minimum) | 401.13 / 401.16 / 424.06 | 0 | 0 | 0 | 0 | 10/1/2020 | Pavements
| CA-Q-441 | 441E50401 | ASPHALT CONCRETE SURFACE COURSE, TYPE 1, (448), (DRIVEWAYS), AS PER PLAN | 66 | 448 Rollers Requirements (when density specification does not apply) | Is the maximum capacity (yd2/hr.) of the roller train calculated? Is it converted to (Tons/hr.)? Provide calculations CA-FP-3. | 401.13 / 401.16 | 0 | 0 | 0 | 0 | 10/1/2020 | Pavements
| CA-Q-441 | 441E50401 | ASPHALT CONCRETE SURFACE COURSE, TYPE 1, (448), (DRIVEWAYS), AS PER PLAN | 67 | 448 Rollers Requirements (when density specification does not apply) | Is the spreading rate of placement calculated (Tons/hr.)? Provide calculation CA-FP-3. | 401.13 / 401.16 | 0 | 0 | 0 | 0 | 10/1/2020 | Pavements
| CA-Q-441 | 441E50401 | ASPHALT CONCRETE SURFACE COURSE, TYPE 1, (448), (DRIVEWAYS), AS PER PLAN | 68 | 448 Rollers Requirements (when density specification does not apply) | Is the spreading rate of placement less than twice the roller train capacity? Provide calculation CA-FP-3. | 424.06 | 0 | 0 | 0 | 0 | 10/1/2020 | Pavements
| CA-Q-441 | 441E50401 | ASPHALT CONCRETE SURFACE COURSE, TYPE 1, (448), (DRIVEWAYS), AS PER PLAN | 69 | Anti-Segregation Equipment / Night Paving | Is a MTV/MTD or remix paver being used when required? Document device manufacturer and model number. | 401.12 | 0 | 0 | 0 | 0 | 10/1/2020 | Pavements
| CA-Q-441 | 441E50401 | ASPHALT CONCRETE SURFACE COURSE, TYPE 1, (448), (DRIVEWAYS), AS PER PLAN | 70 | Anti-Segregation Equipment / Night Paving | Is Contractor using a paver hopper insert with minimum capacity of 10 tons? | 401.12 | 0 | 0 | 0 | 0 | 10/1/2020 | Pavements
| CA-Q-441 | 441E50401 | ASPHALT CONCRETE SURFACE COURSE, TYPE 1, (448), (DRIVEWAYS), AS PER PLAN | 71 | Anti-Segregation Equipment / Night Paving | Was a 1000ft. minimum test strip performed for the fist day of paving the JMF? | 401.12 | 0 | 0 | 0 | 0 | 10/1/2020 | Pavements
| CA-Q-441 | 441E50401 | ASPHALT CONCRETE SURFACE COURSE, TYPE 1, (448), (DRIVEWAYS), AS PER PLAN | 72 | Anti-Segregation Equipment / Night Paving | Was the test strip evaluated for physical segregation and transverse temperature differentials less than 35 °F? Attach form CA-FP-5. | 401.12 | 0 | 0 | 0 | 0 | 10/1/2020 | Pavements
| CA-Q-441 | 441E50401 | ASPHALT CONCRETE SURFACE COURSE, TYPE 1, (448), (DRIVEWAYS), AS PER PLAN | 73 | Anti-Segregation Equipment / Night Paving | Did the test strip pass evaluation? | 401.12 | 0 | 0 | 0 | 0 | 10/1/2020 | Pavements
| CA-Q-441 | 441E50401 | ASPHALT CONCRETE SURFACE COURSE, TYPE 1, (448), (DRIVEWAYS), AS PER PLAN | 74 | Anti-Segregation Equipment / Night Paving | Has mat been monitored for physical segregation and thermal differentials? Document results minimum 4 times per day. | 401.12 | 0 | 0 | 0 | 0 | 10/1/2020 | Pavements
| CA-Q-441 | 441E50401 | ASPHALT CONCRETE SURFACE COURSE, TYPE 1, (448), (DRIVEWAYS), AS PER PLAN | 75 | Anti-Segregation Equipment / Night Paving | Was the lighting system approved before use? | 401.15 | 0 | 0 | 0 | 0 | 10/1/2020 | Pavements
| CA-Q-441 | 441E50401 | ASPHALT CONCRETE SURFACE COURSE, TYPE 1, (448), (DRIVEWAYS), AS PER PLAN | 76 | Anti-Segregation Equipment / Night Paving | Did the lighting system provide the required luminance? (5 foot-candles at equipment/1 f-c @ 25 ft. At coring provide 5 f-c @ coring and 1 f-c @ 10’) | 401.15 | 0 | 0 | 0 | 0 | 10/1/2020 | Pavements
| CA-Q-441 | 441E50401 | ASPHALT CONCRETE SURFACE COURSE, TYPE 1, (448), (DRIVEWAYS), AS PER PLAN | 77 | Anti-Segregation Equipment / Night Paving | Is the pavement reviewed & inspected during daylight? | PN 420 | 0 | 0 | 0 | 0 | 10/1/2020 | Pavements
| CA-Q-441 | 441E50401 | ASPHALT CONCRETE SURFACE COURSE, TYPE 1, (448), (DRIVEWAYS), AS PER PLAN | 78 | Surface Tolerances | Does a surface smoothness PN apply to this project? Document corrective actions. | 401.19 | 0 | 0 | 0 | 0 | 10/1/2020 | Pavements
| CA-Q-441 | 441E50401 | ASPHALT CONCRETE SURFACE COURSE, TYPE 1, (448), (DRIVEWAYS), AS PER PLAN | 79 | Surface Tolerances | Have bumps been checked for compliance with 1/4" in 10ft. Straightedge? | 401.19 | 0 | 0 | 0 | 0 | 10/1/2020 | Pavements
| CA-Q-441 | 441E50401 | ASPHALT CONCRETE SURFACE COURSE, TYPE 1, (448), (DRIVEWAYS), AS PER PLAN | 80 | Surface Tolerances | Is a longitudinal profile specified in plans? If yes, has it been tabulated and checked for 1/2" tolerance to specified profile prior to placing surface course? | 401.19 | 0 | 0 | 0 | 0 | 10/1/2020 | Pavements
| CA-Q-441 | 441E50401 | ASPHALT CONCRETE SURFACE COURSE, TYPE 1, (448), (DRIVEWAYS), AS PER PLAN | 81 | Surface Tolerances | Is transverse slope specified in typical sections? If yes, is it in compliance with 3/8" in 10ft.? | 401.19 | 0 | 0 | 0 | 0 | 10/1/2020 | Pavements
| CA-Q-441 | 441E50500 | ASPHALT CONCRETE INTERMEDIATE COURSE, TYPE 1, (448), (DRIVEWAYS) | 1 | General | Does the JMF match the project material requirements? Document approved JMF Number. | 401.02 / MOP | 0 | 0 | 0 | 0 | 10/1/2020 | Pavements
| CA-Q-441 | 441E50500 | ASPHALT CONCRETE INTERMEDIATE COURSE, TYPE 1, (448), (DRIVEWAYS) | 2 | General | Is the FQCS Certified on OMM List? Document FQCS Name. | 403.03 | 0 | 0 | 0 | 0 | 10/1/2020 | Pavements
| CA-Q-441 | 441E50500 | ASPHALT CONCRETE INTERMEDIATE COURSE, TYPE 1, (448), (DRIVEWAYS) | 3 | Weather Limitations | Variable Course – Is a steel wheel roller and a pneumatic tire roller being used? | 401.06 | 0 | 0 | 0 | 0 | 10/1/2020 | Pavements
| CA-Q-441 | 441E50500 | ASPHALT CONCRETE INTERMEDIATE COURSE, TYPE 1, (448), (DRIVEWAYS) | 4 | Weather Limitations | Is the pavement surface temp above minimum temp? Document the pavement course thickness and pavement temperature. | 401.06 | 0 | 0 | 0 | 0 | 10/1/2020 | Pavements
| CA-Q-441 | 441E50500 | ASPHALT CONCRETE INTERMEDIATE COURSE, TYPE 1, (448), (DRIVEWAYS) | 7 | Hauling | Is the haul distance from the asphalt plant to the project less than 50 miles? | 401.11 | 0 | 0 | 0 | 0 | 10/1/2020 | Pavements
| CA-Q-441 | 441E50500 | ASPHALT CONCRETE INTERMEDIATE COURSE, TYPE 1, (448), (DRIVEWAYS) | 8 | Hauling | Are trucks fully covered with waterproof tight fitting tarps to protect from wind and rain? | 401.11 | 0 | 0 | 0 | 0 | 10/1/2020 | Pavements
| CA-Q-441 | 441E50500 | ASPHALT CONCRETE INTERMEDIATE COURSE, TYPE 1, (448), (DRIVEWAYS) | 9 | Hauling | Are truck beds insulated when required? (Temp. < 50° F) (Haul distance is > 20 miles) | 401.11 | 0 | 0 | 0 | 0 | 10/1/2020 | Pavements
| CA-Q-441 | 441E50500 | ASPHALT CONCRETE INTERMEDIATE COURSE, TYPE 1, (448), (DRIVEWAYS) | 10 | Hauling | Have any trucks leaking fuel, hydraulic fluid, oil etc.. been removed from the operation until they are corrected? | 401.11 | 0 | 0 | 0 | 0 | 10/1/2020 | Pavements
| CA-Q-441 | 441E50500 | ASPHALT CONCRETE INTERMEDIATE COURSE, TYPE 1, (448), (DRIVEWAYS) | 11 | Hauling | Does a tarp cover the asphalt when the truck pulls up to the paver? | 401.11 | 0 | 0 | 0 | 0 | 10/1/2020 | Pavements
| CA-Q-441 | 441E50500 | ASPHALT CONCRETE INTERMEDIATE COURSE, TYPE 1, (448), (DRIVEWAYS) | 12 | Hauling | Are truck tailgates un-chained when dumping into hopper to avoid segregation? | 401.11 | 0 | 0 | 0 | 0 | 10/1/2020 | Pavements
| CA-Q-441 | 441E50500 | ASPHALT CONCRETE INTERMEDIATE COURSE, TYPE 1, (448), (DRIVEWAYS) | 13 | Hauling | Have any trucks with material sticking to the bed been removed from the operation or corrected? | 401.11 | 0 | 0 | 0 | 0 | 10/1/2020 | Pavements
| CA-Q-441 | 441E50500 | ASPHALT CONCRETE INTERMEDIATE COURSE, TYPE 1, (448), (DRIVEWAYS) | 14 | Hauling | Are the trucks cleaning out beds at a satisfactory location off the pavement? | 401.11 | 0 | 0 | 0 | 0 | 10/1/2020 | Pavements
| CA-Q-441 | 441E50500 | ASPHALT CONCRETE INTERMEDIATE COURSE, TYPE 1, (448), (DRIVEWAYS) | 15 | Spreading and Finishing | Is the existing pavement clean? (no dust, loose pavement scabs, oil/fuel contamination) | 401.14 | 0 | 0 | 0 | 0 | 10/1/2020 | Pavements
| CA-Q-441 | 441E50500 | ASPHALT CONCRETE INTERMEDIATE COURSE, TYPE 1, (448), (DRIVEWAYS) | 16 | Spreading and Finishing | Are vertical faces of curb, manholes, structures, etc. covered with a thick coating liquid asphalt material? | 401.14 | 0 | 0 | 0 | 0 | 10/1/2020 | Pavements
| CA-Q-441 | 441E50500 | ASPHALT CONCRETE INTERMEDIATE COURSE, TYPE 1, (448), (DRIVEWAYS) | 17 | Spreading and Finishing | Are trucks delivering the mix to the paver continuously and at a uniform rate? | 401.15 | 0 | 0 | 0 | 0 | 10/1/2020 | Pavements
| CA-Q-441 | 441E50500 | ASPHALT CONCRETE INTERMEDIATE COURSE, TYPE 1, (448), (DRIVEWAYS) | 18 | Spreading and Finishing | Are the trucks emptying without bumping the paver? | 401.15 | 0 | 0 | 0 | 0 | 10/1/2020 | Pavements
| CA-Q-441 | 441E50500 | ASPHALT CONCRETE INTERMEDIATE COURSE, TYPE 1, (448), (DRIVEWAYS) | 19 | Spreading and Finishing | Is the mix within spec temperature range? • 290° F - 325° F for HMA • 250° F - 325° F for WMA • 350° F Max for polymer modified mixes Document mix laydown temperature a minimum of 4 times per day. | 702 / 401.16 | 0 | 0 | 0 | 0 | 10/1/2020 | Pavements
| CA-Q-441 | 441E50500 | ASPHALT CONCRETE INTERMEDIATE COURSE, TYPE 1, (448), (DRIVEWAYS) | 20 | Spreading and Finishing | Is aggregate uniformly coated when delivered to the paver? | 401.15 | 0 | 0 | 0 | 0 | 10/1/2020 | Pavements
| CA-Q-441 | 441E50500 | ASPHALT CONCRETE INTERMEDIATE COURSE, TYPE 1, (448), (DRIVEWAYS) | 21 | Spreading and Finishing | Is the mat compacted thickness correct? • Intermediate Course = 3 inch Max Document thickness placed. | 401.15 | 0 | 0 | 0 | 0 | 10/1/2020 | Pavements
| CA-Q-441 | 441E50500 | ASPHALT CONCRETE INTERMEDIATE COURSE, TYPE 1, (448), (DRIVEWAYS) | 22 | Spreading and Finishing | Are automatic screed controls being used? | 401.12 | 0 | 0 | 0 | 0 | 10/1/2020 | Pavements
| CA-Q-441 | 441E50500 | ASPHALT CONCRETE INTERMEDIATE COURSE, TYPE 1, (448), (DRIVEWAYS) | 23 | Spreading and Finishing | Does the paver have auger and tunnel extensions mounted to within ~ 18 in. max of the end gate for the planned paving width? | 401.15 | 0 | 0 | 0 | 0 | 10/1/2020 | Pavements
| CA-Q-441 | 441E50500 | ASPHALT CONCRETE INTERMEDIATE COURSE, TYPE 1, (448), (DRIVEWAYS) | 24 | Spreading and Finishing | If the paver is leaving any unusual marks, streaks, tears or shadows in the mat, was it addressed and corrected? | 401.15 | 0 | 0 | 0 | 0 | 10/1/2020 | Pavements
| CA-Q-441 | 441E50500 | ASPHALT CONCRETE INTERMEDIATE COURSE, TYPE 1, (448), (DRIVEWAYS) | 25 | Spreading and Finishing | Is the mixture uniform texture, i.e. no segregation? (coarse or fine areas) | 401.15 | 0 | 0 | 0 | 0 | 10/1/2020 | Pavements
| CA-Q-441 | 441E50500 | ASPHALT CONCRETE INTERMEDIATE COURSE, TYPE 1, (448), (DRIVEWAYS) | 26 | Spreading and Finishing | Is the mat free of any signs of segregation, tenderness, raveling, flushing, rutting, holes, debris? | 401.15 | 0 | 0 | 0 | 0 | 10/1/2020 | Pavements
| CA-Q-441 | 441E50500 | ASPHALT CONCRETE INTERMEDIATE COURSE, TYPE 1, (448), (DRIVEWAYS) | 28 | Spreading and Finishing | Is the yield within ±5%? Calculate and document yield 4 times daily at a minimum. Attach CA-FP-4 | 401.15 / 401.19 | 0 | 0 | 0 | 0 | 10/1/2020 | Pavements
| CA-Q-441 | 441E50500 | ASPHALT CONCRETE INTERMEDIATE COURSE, TYPE 1, (448), (DRIVEWAYS) | 29 | Compaction | Does rolling start at the edge and move longitudinally and parallel to the centerline? | 401.16 | 0 | 0 | 0 | 0 | 10/1/2020 | Pavements
| CA-Q-441 | 441E50500 | ASPHALT CONCRETE INTERMEDIATE COURSE, TYPE 1, (448), (DRIVEWAYS) | 30 | Compaction | Is each roller pass overlapped by 1/2 width? | 401.16 | 0 | 0 | 0 | 0 | 10/1/2020 | Pavements
| CA-Q-441 | 441E50500 | ASPHALT CONCRETE INTERMEDIATE COURSE, TYPE 1, (448), (DRIVEWAYS) | 31 | Compaction | Do the rollers obtain full coverage and are roller marks are removed? | 401.16 | 0 | 0 | 0 | 0 | 10/1/2020 | Pavements
| CA-Q-441 | 441E50500 | ASPHALT CONCRETE INTERMEDIATE COURSE, TYPE 1, (448), (DRIVEWAYS) | 32 | Compaction | Has the roller train made complete coverage of the mat before mat temps reach 175° F? | 401.16 | 0 | 0 | 0 | 0 | 10/1/2020 | Pavements
| CA-Q-441 | 441E50500 | ASPHALT CONCRETE INTERMEDIATE COURSE, TYPE 1, (448), (DRIVEWAYS) | 33 | Joints | What point of reference is provided to drive the paver? (string line, skip paint, lines etc.) Document reference used. | 401.17 | 0 | 0 | 0 | 0 | 10/1/2020 | Pavements
| CA-Q-441 | 441E50500 | ASPHALT CONCRETE INTERMEDIATE COURSE, TYPE 1, (448), (DRIVEWAYS) | 34 | Joints | Is the unconfined joint placed straight? | 401.17 | 0 | 0 | 0 | 0 | 10/1/2020 | Pavements
| CA-Q-441 | 441E50500 | ASPHALT CONCRETE INTERMEDIATE COURSE, TYPE 1, (448), (DRIVEWAYS) | 35 | Joints | Are corrections made to joints that are rounded or not straight prior to closing the joint? | 401.17 | 0 | 0 | 0 | 0 | 10/1/2020 | Pavements
| CA-Q-441 | 441E50500 | ASPHALT CONCRETE INTERMEDIATE COURSE, TYPE 1, (448), (DRIVEWAYS) | 36 | Joints | Are joints set up at the proper height above the adjacent construction to receive maximum compaction? (~1/4” per 1” of compacted mat thickness) | 401.17 | 0 | 0 | 0 | 0 | 10/1/2020 | Pavements
| CA-Q-441 | 441E50500 | ASPHALT CONCRETE INTERMEDIATE COURSE, TYPE 1, (448), (DRIVEWAYS) | 37 | Joints | Are all cold longitudinal joints sealed with PG binder or SS875 Asphaltic joint adhesive? | 401.17 / 702.01 / 702.13 / 702.04 | 0 | 0 | 0 | 0 | 10/1/2020 | Pavements
| CA-Q-441 | 441E50500 | ASPHALT CONCRETE INTERMEDIATE COURSE, TYPE 1, (448), (DRIVEWAYS) | 38 | Joints | Is there 100 coverage and ½” overlap on joint edges? | 401.17 / 702.01 / 702.13 / 702.04 | 0 | 0 | 0 | 0 | 10/1/2020 | Pavements
| CA-Q-441 | 441E50500 | ASPHALT CONCRETE INTERMEDIATE COURSE, TYPE 1, (448), (DRIVEWAYS) | 39 | Joints | Does the confined joint pass lap the unconfined edge by 1-1.5 in.? | 401.17 | 0 | 0 | 0 | 0 | 10/1/2020 | Pavements
| CA-Q-441 | 441E50500 | ASPHALT CONCRETE INTERMEDIATE COURSE, TYPE 1, (448), (DRIVEWAYS) | 40 | Joints | Are the joints lapped per Std. Dwg. BP 3.1? Or stepped 6in minimum for phased construction joints? | BP 3.1 / 401.17 | 0 | 0 | 0 | 0 | 10/1/2020 | Pavements
| CA-Q-441 | 441E50500 | ASPHALT CONCRETE INTERMEDIATE COURSE, TYPE 1, (448), (DRIVEWAYS) | 41 | Joints | When making a longitudinal joint it is rolled first? | 401.16 | 0 | 0 | 0 | 0 | 10/1/2020 | Pavements
| CA-Q-441 | 441E50500 | ASPHALT CONCRETE INTERMEDIATE COURSE, TYPE 1, (448), (DRIVEWAYS) | 42 | Joints | Is the adjacent lane placed within 24 hours whenever traffic is permitted to cross the edge of the mat? | 401.17 | 0 | 0 | 0 | 0 | 10/1/2020 | Pavements
| CA-Q-441 | 441E50500 | ASPHALT CONCRETE INTERMEDIATE COURSE, TYPE 1, (448), (DRIVEWAYS) | 43 | Joints | Are all cold transverse construction joints cut to vertical and sealed (PG Binder, Rubberized Asphalt/SBR Asphalt Emulsion or tack material)? Is there 100% coverage? | 401.17 / 702.01 / 702.13 / 702.04 | 0 | 0 | 0 | 0 | 10/1/2020 | Pavements
| CA-Q-441 | 441E50500 | ASPHALT CONCRETE INTERMEDIATE COURSE, TYPE 1, (448), (DRIVEWAYS) | 44 | Joints | For Hot Joints – Are delivery trucks alternating between two pavers? | 401.17 | 0 | 0 | 0 | 0 | 10/1/2020 | Pavements
| CA-Q-441 | 441E50500 | ASPHALT CONCRETE INTERMEDIATE COURSE, TYPE 1, (448), (DRIVEWAYS) | 51 | 448 Density Startup | What gauge is the gauge Type, Model, ID Number? Only nuclear or PQI 300/301/380 are acceptable. | S1055 | 0 | 0 | 0 | 0 | 10/1/2020 | Pavements
| CA-Q-441 | 441E50500 | ASPHALT CONCRETE INTERMEDIATE COURSE, TYPE 1, (448), (DRIVEWAYS) | 52 | 448 Density Startup | Was the nuclear gauge standard count or the PQI gauge upper and lower limit determined? Witness and document readings. | S1055 | 0 | 0 | 0 | 0 | 10/1/2020 | Pavements
| CA-Q-441 | 441E50500 | ASPHALT CONCRETE INTERMEDIATE COURSE, TYPE 1, (448), (DRIVEWAYS) | 53 | 448 Density Startup | Was the gauge inspected to verify that no offset was entered into gauge? | S1055 | 0 | 0 | 0 | 0 | 10/1/2020 | Pavements
| CA-Q-441 | 441E50500 | ASPHALT CONCRETE INTERMEDIATE COURSE, TYPE 1, (448), (DRIVEWAYS) | 54 | 448 Density Startup | Was the minimum target density determined within the first 4hrs of production or after any mix changes? Attach TE-Min Density Target form. | S1055 | 0 | 0 | 0 | 0 | 10/1/2020 | Pavements
| CA-Q-441 | 441E50500 | ASPHALT CONCRETE INTERMEDIATE COURSE, TYPE 1, (448), (DRIVEWAYS) | 55 | 448 Density Startup | Was the gauge startup readings and companion cores witnessed by the Inspector? | S1055 | 0 | 0 | 0 | 0 | 10/1/2020 | Pavements
| CA-Q-441 | 441E50500 | ASPHALT CONCRETE INTERMEDIATE COURSE, TYPE 1, (448), (DRIVEWAYS) | 56 | 448 Density Startup | What was the roller pattern and pass count to obtain maximum unit weight for minimum density target? | S1055 | 0 | 0 | 0 | 0 | 10/1/2020 | Pavements
| CA-Q-441 | 441E50500 | ASPHALT CONCRETE INTERMEDIATE COURSE, TYPE 1, (448), (DRIVEWAYS) | 57 | 448 Density Startup | Was the same roller pattern used to compact mix until the minimum density target was determined? | S1055 | 0 | 0 | 0 | 0 | 10/1/2020 | Pavements
| CA-Q-441 | 441E50500 | ASPHALT CONCRETE INTERMEDIATE COURSE, TYPE 1, (448), (DRIVEWAYS) | 58 | 448 Density Production | Did the contractor take QC readings every 1000ft alternating L/C/R? Attach daily TE Mat Density QC QA form. | S1055 | 0 | 0 | 0 | 0 | 10/1/2020 | Pavements
| CA-Q-441 | 441E50500 | ASPHALT CONCRETE INTERMEDIATE COURSE, TYPE 1, (448), (DRIVEWAYS) | 59 | 448 Density Production | Did the Inspector witness a minimum two QA tests at random locations daily? (Two QA tests are minimum additional checks should be made) Document QA test results. | S1055 | 0 | 0 | 0 | 0 | 10/1/2020 | Pavements
| CA-Q-441 | 441E50500 | ASPHALT CONCRETE INTERMEDIATE COURSE, TYPE 1, (448), (DRIVEWAYS) | 60 | 448 Density Production | Was the gauge inspected to verify that no offset was entered into gauge for each QA check? | S1055 | 0 | 0 | 0 | 0 | 10/1/2020 | Pavements
| CA-Q-441 | 441E50500 | ASPHALT CONCRETE INTERMEDIATE COURSE, TYPE 1, (448), (DRIVEWAYS) | 61 | 448 Density Production | Did the QA results require a density deduction? | S1055 | 0 | 0 | 0 | 0 | 10/1/2020 | Pavements
| CA-Q-441 | 441E50500 | ASPHALT CONCRETE INTERMEDIATE COURSE, TYPE 1, (448), (DRIVEWAYS) | 62 | 448 Rollers Requirements (when density specification does not apply) | Intermediate & Surface Course – Is a three-wheel roller used in breakdown position? | 401.13 / 401.16 | 0 | 0 | 0 | 0 | 10/1/2020 | Pavements
| CA-Q-441 | 441E50500 | ASPHALT CONCRETE INTERMEDIATE COURSE, TYPE 1, (448), (DRIVEWAYS) | 63 | 448 Rollers Requirements (when density specification does not apply) | Variable Course – Is a steel wheel roller and a pneumatic tire roller being used? | 401.13 / 401.16 | 0 | 0 | 0 | 0 | 10/1/2020 | Pavements
| CA-Q-441 | 441E50500 | ASPHALT CONCRETE INTERMEDIATE COURSE, TYPE 1, (448), (DRIVEWAYS) | 64 | 448 Rollers Requirements (when density specification does not apply) | Is a vibratory roller being used only when course thickness ≥1.5 inches? (Typical lift thickness is 3/4" to 1" no vibratory rollers allowed) | 401.13 / 401.16 | 0 | 0 | 0 | 0 | 10/1/2020 | Pavements
| CA-Q-441 | 441E50500 | ASPHALT CONCRETE INTERMEDIATE COURSE, TYPE 1, (448), (DRIVEWAYS) | 65 | 448 Rollers Requirements (when density specification does not apply) | Does the roller train conform to the specifications? (two rollers minimum) | 401.13 / 401.16 / 424.06 | 0 | 0 | 0 | 0 | 10/1/2020 | Pavements
| CA-Q-441 | 441E50500 | ASPHALT CONCRETE INTERMEDIATE COURSE, TYPE 1, (448), (DRIVEWAYS) | 66 | 448 Rollers Requirements (when density specification does not apply) | Is the maximum capacity (yd2/hr.) of the roller train calculated? Is it converted to (Tons/hr.)? Provide calculations CA-FP-3. | 401.13 / 401.16 | 0 | 0 | 0 | 0 | 10/1/2020 | Pavements
| CA-Q-441 | 441E50500 | ASPHALT CONCRETE INTERMEDIATE COURSE, TYPE 1, (448), (DRIVEWAYS) | 67 | 448 Rollers Requirements (when density specification does not apply) | Is the spreading rate of placement calculated (Tons/hr.)? Provide calculation CA-FP-3. | 401.13 / 401.16 | 0 | 0 | 0 | 0 | 10/1/2020 | Pavements
| CA-Q-441 | 441E50500 | ASPHALT CONCRETE INTERMEDIATE COURSE, TYPE 1, (448), (DRIVEWAYS) | 68 | 448 Rollers Requirements (when density specification does not apply) | Is the spreading rate of placement less than twice the roller train capacity? Provide calculation CA-FP-3. | 424.06 | 0 | 0 | 0 | 0 | 10/1/2020 | Pavements
| CA-Q-441 | 441E50500 | ASPHALT CONCRETE INTERMEDIATE COURSE, TYPE 1, (448), (DRIVEWAYS) | 69 | Anti-Segregation Equipment / Night Paving | Is a MTV/MTD or remix paver being used when required? Document device manufacturer and model number. | 401.12 | 0 | 0 | 0 | 0 | 10/1/2020 | Pavements
| CA-Q-441 | 441E50500 | ASPHALT CONCRETE INTERMEDIATE COURSE, TYPE 1, (448), (DRIVEWAYS) | 70 | Anti-Segregation Equipment / Night Paving | Is Contractor using a paver hopper insert with minimum capacity of 10 tons? | 401.12 | 0 | 0 | 0 | 0 | 10/1/2020 | Pavements
| CA-Q-441 | 441E50500 | ASPHALT CONCRETE INTERMEDIATE COURSE, TYPE 1, (448), (DRIVEWAYS) | 71 | Anti-Segregation Equipment / Night Paving | Was a 1000ft. minimum test strip performed for the fist day of paving the JMF? | 401.12 | 0 | 0 | 0 | 0 | 10/1/2020 | Pavements
| CA-Q-441 | 441E50500 | ASPHALT CONCRETE INTERMEDIATE COURSE, TYPE 1, (448), (DRIVEWAYS) | 72 | Anti-Segregation Equipment / Night Paving | Was the test strip evaluated for physical segregation and transverse temperature differentials less than 35 °F? Attach form CA-FP-5. | 401.12 | 0 | 0 | 0 | 0 | 10/1/2020 | Pavements
| CA-Q-441 | 441E50500 | ASPHALT CONCRETE INTERMEDIATE COURSE, TYPE 1, (448), (DRIVEWAYS) | 73 | Anti-Segregation Equipment / Night Paving | Did the test strip pass evaluation? | 401.12 | 0 | 0 | 0 | 0 | 10/1/2020 | Pavements
| CA-Q-441 | 441E50500 | ASPHALT CONCRETE INTERMEDIATE COURSE, TYPE 1, (448), (DRIVEWAYS) | 74 | Anti-Segregation Equipment / Night Paving | Has mat been monitored for physical segregation and thermal differentials? Document results minimum 4 times per day. | 401.12 | 0 | 0 | 0 | 0 | 10/1/2020 | Pavements
| CA-Q-441 | 441E50500 | ASPHALT CONCRETE INTERMEDIATE COURSE, TYPE 1, (448), (DRIVEWAYS) | 75 | Anti-Segregation Equipment / Night Paving | Was the lighting system approved before use? | 401.15 | 0 | 0 | 0 | 0 | 10/1/2020 | Pavements
| CA-Q-441 | 441E50500 | ASPHALT CONCRETE INTERMEDIATE COURSE, TYPE 1, (448), (DRIVEWAYS) | 76 | Anti-Segregation Equipment / Night Paving | Did the lighting system provide the required luminance? (5 foot-candles at equipment/1 f-c @ 25 ft. At coring provide 5 f-c @ coring and 1 f-c @ 10’) | 401.15 | 0 | 0 | 0 | 0 | 10/1/2020 | Pavements
| CA-Q-441 | 441E50500 | ASPHALT CONCRETE INTERMEDIATE COURSE, TYPE 1, (448), (DRIVEWAYS) | 77 | Anti-Segregation Equipment / Night Paving | Is the pavement reviewed & inspected during daylight? | PN 420 | 0 | 0 | 0 | 0 | 10/1/2020 | Pavements
| CA-Q-441 | 441E50500 | ASPHALT CONCRETE INTERMEDIATE COURSE, TYPE 1, (448), (DRIVEWAYS) | 78 | Surface Tolerances | Does a surface smoothness PN apply to this project? Document corrective actions. | 401.19 | 0 | 0 | 0 | 0 | 10/1/2020 | Pavements
| CA-Q-441 | 441E50500 | ASPHALT CONCRETE INTERMEDIATE COURSE, TYPE 1, (448), (DRIVEWAYS) | 79 | Surface Tolerances | Have bumps been checked for compliance with 1/4" in 10ft. Straightedge? | 401.19 | 0 | 0 | 0 | 0 | 10/1/2020 | Pavements
| CA-Q-441 | 441E50500 | ASPHALT CONCRETE INTERMEDIATE COURSE, TYPE 1, (448), (DRIVEWAYS) | 80 | Surface Tolerances | Is a longitudinal profile specified in plans? If yes, has it been tabulated and checked for 1/2" tolerance to specified profile prior to placing surface course? | 401.19 | 0 | 0 | 0 | 0 | 10/1/2020 | Pavements
| CA-Q-441 | 441E50500 | ASPHALT CONCRETE INTERMEDIATE COURSE, TYPE 1, (448), (DRIVEWAYS) | 81 | Surface Tolerances | Is transverse slope specified in typical sections? If yes, is it in compliance with 3/8" in 10ft.? | 401.19 | 0 | 0 | 0 | 0 | 10/1/2020 | Pavements
| CA-Q-441 | 441E50600 | ASPHALT CONCRETE INTERMEDIATE COURSE, TYPE 2, (448), (DRIVEWAYS) | 1 | General | Does the JMF match the project material requirements? Document approved JMF Number. | 401.02 / MOP | 0 | 0 | 0 | 0 | 10/1/2020 | Pavements
| CA-Q-441 | 441E50600 | ASPHALT CONCRETE INTERMEDIATE COURSE, TYPE 2, (448), (DRIVEWAYS) | 2 | General | Is the FQCS Certified on OMM List? Document FQCS Name. | 403.03 | 0 | 0 | 0 | 0 | 10/1/2020 | Pavements
| CA-Q-441 | 441E50600 | ASPHALT CONCRETE INTERMEDIATE COURSE, TYPE 2, (448), (DRIVEWAYS) | 3 | Weather Limitations | Variable Course – Is a steel wheel roller and a pneumatic tire roller being used? | 401.06 | 0 | 0 | 0 | 0 | 10/1/2020 | Pavements
| CA-Q-441 | 441E50600 | ASPHALT CONCRETE INTERMEDIATE COURSE, TYPE 2, (448), (DRIVEWAYS) | 4 | Weather Limitations | Is the pavement surface temp above minimum temp? Document the pavement course thickness and pavement temperature. | 401.06 | 0 | 0 | 0 | 0 | 10/1/2020 | Pavements
| CA-Q-441 | 441E50600 | ASPHALT CONCRETE INTERMEDIATE COURSE, TYPE 2, (448), (DRIVEWAYS) | 7 | Hauling | Is the haul distance from the asphalt plant to the project less than 50 miles? | 401.11 | 0 | 0 | 0 | 0 | 10/1/2020 | Pavements
| CA-Q-441 | 441E50600 | ASPHALT CONCRETE INTERMEDIATE COURSE, TYPE 2, (448), (DRIVEWAYS) | 8 | Hauling | Are trucks fully covered with waterproof tight fitting tarps to protect from wind and rain? | 401.11 | 0 | 0 | 0 | 0 | 10/1/2020 | Pavements
| CA-Q-441 | 441E50600 | ASPHALT CONCRETE INTERMEDIATE COURSE, TYPE 2, (448), (DRIVEWAYS) | 9 | Hauling | Are truck beds insulated when required? (Temp. < 50° F) (Haul distance is > 20 miles) | 401.11 | 0 | 0 | 0 | 0 | 10/1/2020 | Pavements
| CA-Q-441 | 441E50600 | ASPHALT CONCRETE INTERMEDIATE COURSE, TYPE 2, (448), (DRIVEWAYS) | 10 | Hauling | Have any trucks leaking fuel, hydraulic fluid, oil etc.. been removed from the operation until they are corrected? | 401.11 | 0 | 0 | 0 | 0 | 10/1/2020 | Pavements
| CA-Q-441 | 441E50600 | ASPHALT CONCRETE INTERMEDIATE COURSE, TYPE 2, (448), (DRIVEWAYS) | 11 | Hauling | Does a tarp cover the asphalt when the truck pulls up to the paver? | 401.11 | 0 | 0 | 0 | 0 | 10/1/2020 | Pavements
| CA-Q-441 | 441E50600 | ASPHALT CONCRETE INTERMEDIATE COURSE, TYPE 2, (448), (DRIVEWAYS) | 12 | Hauling | Are truck tailgates un-chained when dumping into hopper to avoid segregation? | 401.11 | 0 | 0 | 0 | 0 | 10/1/2020 | Pavements
| CA-Q-441 | 441E50600 | ASPHALT CONCRETE INTERMEDIATE COURSE, TYPE 2, (448), (DRIVEWAYS) | 13 | Hauling | Have any trucks with material sticking to the bed been removed from the operation or corrected? | 401.11 | 0 | 0 | 0 | 0 | 10/1/2020 | Pavements
| CA-Q-441 | 441E50600 | ASPHALT CONCRETE INTERMEDIATE COURSE, TYPE 2, (448), (DRIVEWAYS) | 14 | Hauling | Are the trucks cleaning out beds at a satisfactory location off the pavement? | 401.11 | 0 | 0 | 0 | 0 | 10/1/2020 | Pavements
| CA-Q-441 | 441E50600 | ASPHALT CONCRETE INTERMEDIATE COURSE, TYPE 2, (448), (DRIVEWAYS) | 15 | Spreading and Finishing | Is the existing pavement clean? (no dust, loose pavement scabs, oil/fuel contamination) | 401.14 | 0 | 0 | 0 | 0 | 10/1/2020 | Pavements
| CA-Q-441 | 441E50600 | ASPHALT CONCRETE INTERMEDIATE COURSE, TYPE 2, (448), (DRIVEWAYS) | 16 | Spreading and Finishing | Are vertical faces of curb, manholes, structures, etc. covered with a thick coating liquid asphalt material? | 401.14 | 0 | 0 | 0 | 0 | 10/1/2020 | Pavements
| CA-Q-441 | 441E50600 | ASPHALT CONCRETE INTERMEDIATE COURSE, TYPE 2, (448), (DRIVEWAYS) | 17 | Spreading and Finishing | Are trucks delivering the mix to the paver continuously and at a uniform rate? | 401.15 | 0 | 0 | 0 | 0 | 10/1/2020 | Pavements
| CA-Q-441 | 441E50600 | ASPHALT CONCRETE INTERMEDIATE COURSE, TYPE 2, (448), (DRIVEWAYS) | 18 | Spreading and Finishing | Are the trucks emptying without bumping the paver? | 401.15 | 0 | 0 | 0 | 0 | 10/1/2020 | Pavements
| CA-Q-441 | 441E50600 | ASPHALT CONCRETE INTERMEDIATE COURSE, TYPE 2, (448), (DRIVEWAYS) | 19 | Spreading and Finishing | Is the mix within spec temperature range? • 290° F - 325° F for HMA • 250° F - 325° F for WMA • 350° F Max for polymer modified mixes Document mix laydown temperature a minimum of 4 times per day. | 702 / 401.16 | 0 | 0 | 0 | 0 | 10/1/2020 | Pavements
| CA-Q-441 | 441E50600 | ASPHALT CONCRETE INTERMEDIATE COURSE, TYPE 2, (448), (DRIVEWAYS) | 20 | Spreading and Finishing | Is aggregate uniformly coated when delivered to the paver? | 401.15 | 0 | 0 | 0 | 0 | 10/1/2020 | Pavements
| CA-Q-441 | 441E50600 | ASPHALT CONCRETE INTERMEDIATE COURSE, TYPE 2, (448), (DRIVEWAYS) | 21 | Spreading and Finishing | Is the mat compacted thickness correct? • Intermediate Course = 3 inch Max Document thickness placed. | 401.15 | 0 | 0 | 0 | 0 | 10/1/2020 | Pavements
| CA-Q-441 | 441E50600 | ASPHALT CONCRETE INTERMEDIATE COURSE, TYPE 2, (448), (DRIVEWAYS) | 22 | Spreading and Finishing | Are automatic screed controls being used? | 401.12 | 0 | 0 | 0 | 0 | 10/1/2020 | Pavements
| CA-Q-441 | 441E50600 | ASPHALT CONCRETE INTERMEDIATE COURSE, TYPE 2, (448), (DRIVEWAYS) | 23 | Spreading and Finishing | Does the paver have auger and tunnel extensions mounted to within ~ 18 in. max of the end gate for the planned paving width? | 401.15 | 0 | 0 | 0 | 0 | 10/1/2020 | Pavements
| CA-Q-441 | 441E50600 | ASPHALT CONCRETE INTERMEDIATE COURSE, TYPE 2, (448), (DRIVEWAYS) | 24 | Spreading and Finishing | If the paver is leaving any unusual marks, streaks, tears or shadows in the mat, was it addressed and corrected? | 401.15 | 0 | 0 | 0 | 0 | 10/1/2020 | Pavements
| CA-Q-441 | 441E50600 | ASPHALT CONCRETE INTERMEDIATE COURSE, TYPE 2, (448), (DRIVEWAYS) | 25 | Spreading and Finishing | Is the mixture uniform texture, i.e. no segregation? (coarse or fine areas) | 401.15 | 0 | 0 | 0 | 0 | 10/1/2020 | Pavements
| CA-Q-441 | 441E50600 | ASPHALT CONCRETE INTERMEDIATE COURSE, TYPE 2, (448), (DRIVEWAYS) | 26 | Spreading and Finishing | Is the mat free of any signs of segregation, tenderness, raveling, flushing, rutting, holes, debris? | 401.15 | 0 | 0 | 0 | 0 | 10/1/2020 | Pavements
| CA-Q-441 | 441E50600 | ASPHALT CONCRETE INTERMEDIATE COURSE, TYPE 2, (448), (DRIVEWAYS) | 28 | Spreading and Finishing | Is the yield within ±5%? Calculate and document yield 4 times daily at a minimum. Attach CA-FP-4 | 401.15 / 401.19 | 0 | 0 | 0 | 0 | 10/1/2020 | Pavements
| CA-Q-441 | 441E50600 | ASPHALT CONCRETE INTERMEDIATE COURSE, TYPE 2, (448), (DRIVEWAYS) | 29 | Compaction | Does rolling start at the edge and move longitudinally and parallel to the centerline? | 401.16 | 0 | 0 | 0 | 0 | 10/1/2020 | Pavements
| CA-Q-441 | 441E50600 | ASPHALT CONCRETE INTERMEDIATE COURSE, TYPE 2, (448), (DRIVEWAYS) | 30 | Compaction | Is each roller pass overlapped by 1/2 width? | 401.16 | 0 | 0 | 0 | 0 | 10/1/2020 | Pavements
| CA-Q-441 | 441E50600 | ASPHALT CONCRETE INTERMEDIATE COURSE, TYPE 2, (448), (DRIVEWAYS) | 31 | Compaction | Do the rollers obtain full coverage and are roller marks are removed? | 401.16 | 0 | 0 | 0 | 0 | 10/1/2020 | Pavements
| CA-Q-441 | 441E50600 | ASPHALT CONCRETE INTERMEDIATE COURSE, TYPE 2, (448), (DRIVEWAYS) | 32 | Compaction | Has the roller train made complete coverage of the mat before mat temps reach 175° F? | 401.16 | 0 | 0 | 0 | 0 | 10/1/2020 | Pavements
| CA-Q-441 | 441E50600 | ASPHALT CONCRETE INTERMEDIATE COURSE, TYPE 2, (448), (DRIVEWAYS) | 33 | Joints | What point of reference is provided to drive the paver? (string line, skip paint, lines etc.) Document reference used. | 401.17 | 0 | 0 | 0 | 0 | 10/1/2020 | Pavements
| CA-Q-441 | 441E50600 | ASPHALT CONCRETE INTERMEDIATE COURSE, TYPE 2, (448), (DRIVEWAYS) | 34 | Joints | Is the unconfined joint placed straight? | 401.17 | 0 | 0 | 0 | 0 | 10/1/2020 | Pavements
| CA-Q-441 | 441E50600 | ASPHALT CONCRETE INTERMEDIATE COURSE, TYPE 2, (448), (DRIVEWAYS) | 35 | Joints | Are corrections made to joints that are rounded or not straight prior to closing the joint? | 401.17 | 0 | 0 | 0 | 0 | 10/1/2020 | Pavements
| CA-Q-441 | 441E50600 | ASPHALT CONCRETE INTERMEDIATE COURSE, TYPE 2, (448), (DRIVEWAYS) | 36 | Joints | Are joints set up at the proper height above the adjacent construction to receive maximum compaction? (~1/4” per 1” of compacted mat thickness) | 401.17 | 0 | 0 | 0 | 0 | 10/1/2020 | Pavements
| CA-Q-441 | 441E50600 | ASPHALT CONCRETE INTERMEDIATE COURSE, TYPE 2, (448), (DRIVEWAYS) | 37 | Joints | Are all cold longitudinal joints sealed with PG binder or SS875 Asphaltic joint adhesive? | 401.17 / 702.01 / 702.13 / 702.04 | 0 | 0 | 0 | 0 | 10/1/2020 | Pavements
| CA-Q-441 | 441E50600 | ASPHALT CONCRETE INTERMEDIATE COURSE, TYPE 2, (448), (DRIVEWAYS) | 38 | Joints | Is there 100 coverage and ½” overlap on joint edges? | 401.17 / 702.01 / 702.13 / 702.04 | 0 | 0 | 0 | 0 | 10/1/2020 | Pavements
| CA-Q-441 | 441E50600 | ASPHALT CONCRETE INTERMEDIATE COURSE, TYPE 2, (448), (DRIVEWAYS) | 39 | Joints | Does the confined joint pass lap the unconfined edge by 1-1.5 in.? | 401.17 | 0 | 0 | 0 | 0 | 10/1/2020 | Pavements
| CA-Q-441 | 441E50600 | ASPHALT CONCRETE INTERMEDIATE COURSE, TYPE 2, (448), (DRIVEWAYS) | 40 | Joints | Are the joints lapped per Std. Dwg. BP 3.1? Or stepped 6in minimum for phased construction joints? | BP 3.1 / 401.17 | 0 | 0 | 0 | 0 | 10/1/2020 | Pavements
| CA-Q-441 | 441E50600 | ASPHALT CONCRETE INTERMEDIATE COURSE, TYPE 2, (448), (DRIVEWAYS) | 41 | Joints | When making a longitudinal joint it is rolled first? | 401.16 | 0 | 0 | 0 | 0 | 10/1/2020 | Pavements
| CA-Q-441 | 441E50600 | ASPHALT CONCRETE INTERMEDIATE COURSE, TYPE 2, (448), (DRIVEWAYS) | 42 | Joints | Is the adjacent lane placed within 24 hours whenever traffic is permitted to cross the edge of the mat? | 401.17 | 0 | 0 | 0 | 0 | 10/1/2020 | Pavements
| CA-Q-441 | 441E50600 | ASPHALT CONCRETE INTERMEDIATE COURSE, TYPE 2, (448), (DRIVEWAYS) | 43 | Joints | Are all cold transverse construction joints cut to vertical and sealed (PG Binder, Rubberized Asphalt/SBR Asphalt Emulsion or tack material)? Is there 100% coverage? | 401.17 / 702.01 / 702.13 / 702.04 | 0 | 0 | 0 | 0 | 10/1/2020 | Pavements
| CA-Q-441 | 441E50600 | ASPHALT CONCRETE INTERMEDIATE COURSE, TYPE 2, (448), (DRIVEWAYS) | 44 | Joints | For Hot Joints – Are delivery trucks alternating between two pavers? | 401.17 | 0 | 0 | 0 | 0 | 10/1/2020 | Pavements
| CA-Q-441 | 441E50600 | ASPHALT CONCRETE INTERMEDIATE COURSE, TYPE 2, (448), (DRIVEWAYS) | 51 | 448 Density Startup | What gauge is the gauge Type, Model, ID Number? Only nuclear or PQI 300/301/380 are acceptable. | S1055 | 0 | 0 | 0 | 0 | 10/1/2020 | Pavements
| CA-Q-441 | 441E50600 | ASPHALT CONCRETE INTERMEDIATE COURSE, TYPE 2, (448), (DRIVEWAYS) | 52 | 448 Density Startup | Was the nuclear gauge standard count or the PQI gauge upper and lower limit determined? Witness and document readings. | S1055 | 0 | 0 | 0 | 0 | 10/1/2020 | Pavements
| CA-Q-441 | 441E50600 | ASPHALT CONCRETE INTERMEDIATE COURSE, TYPE 2, (448), (DRIVEWAYS) | 53 | 448 Density Startup | Was the gauge inspected to verify that no offset was entered into gauge? | S1055 | 0 | 0 | 0 | 0 | 10/1/2020 | Pavements
| CA-Q-441 | 441E50600 | ASPHALT CONCRETE INTERMEDIATE COURSE, TYPE 2, (448), (DRIVEWAYS) | 54 | 448 Density Startup | Was the minimum target density determined within the first 4hrs of production or after any mix changes? Attach TE-Min Density Target form. | S1055 | 0 | 0 | 0 | 0 | 10/1/2020 | Pavements
| CA-Q-441 | 441E50600 | ASPHALT CONCRETE INTERMEDIATE COURSE, TYPE 2, (448), (DRIVEWAYS) | 55 | 448 Density Startup | Was the gauge startup readings and companion cores witnessed by the Inspector? | S1055 | 0 | 0 | 0 | 0 | 10/1/2020 | Pavements
| CA-Q-441 | 441E50600 | ASPHALT CONCRETE INTERMEDIATE COURSE, TYPE 2, (448), (DRIVEWAYS) | 56 | 448 Density Startup | What was the roller pattern and pass count to obtain maximum unit weight for minimum density target? | S1055 | 0 | 0 | 0 | 0 | 10/1/2020 | Pavements
| CA-Q-441 | 441E50600 | ASPHALT CONCRETE INTERMEDIATE COURSE, TYPE 2, (448), (DRIVEWAYS) | 57 | 448 Density Startup | Was the same roller pattern used to compact mix until the minimum density target was determined? | S1055 | 0 | 0 | 0 | 0 | 10/1/2020 | Pavements
| CA-Q-441 | 441E50600 | ASPHALT CONCRETE INTERMEDIATE COURSE, TYPE 2, (448), (DRIVEWAYS) | 58 | 448 Density Production | Did the contractor take QC readings every 1000ft alternating L/C/R? Attach daily TE Mat Density QC QA form. | S1055 | 0 | 0 | 0 | 0 | 10/1/2020 | Pavements
| CA-Q-441 | 441E50600 | ASPHALT CONCRETE INTERMEDIATE COURSE, TYPE 2, (448), (DRIVEWAYS) | 59 | 448 Density Production | Did the Inspector witness a minimum two QA tests at random locations daily? (Two QA tests are minimum additional checks should be made) Document QA test results. | S1055 | 0 | 0 | 0 | 0 | 10/1/2020 | Pavements
| CA-Q-441 | 441E50600 | ASPHALT CONCRETE INTERMEDIATE COURSE, TYPE 2, (448), (DRIVEWAYS) | 60 | 448 Density Production | Was the gauge inspected to verify that no offset was entered into gauge for each QA check? | S1055 | 0 | 0 | 0 | 0 | 10/1/2020 | Pavements
| CA-Q-441 | 441E50600 | ASPHALT CONCRETE INTERMEDIATE COURSE, TYPE 2, (448), (DRIVEWAYS) | 61 | 448 Density Production | Did the QA results require a density deduction? | S1055 | 0 | 0 | 0 | 0 | 10/1/2020 | Pavements
| CA-Q-441 | 441E50600 | ASPHALT CONCRETE INTERMEDIATE COURSE, TYPE 2, (448), (DRIVEWAYS) | 62 | 448 Rollers Requirements (when density specification does not apply) | Intermediate & Surface Course – Is a three-wheel roller used in breakdown position? | 401.13 / 401.16 | 0 | 0 | 0 | 0 | 10/1/2020 | Pavements
| CA-Q-441 | 441E50600 | ASPHALT CONCRETE INTERMEDIATE COURSE, TYPE 2, (448), (DRIVEWAYS) | 63 | 448 Rollers Requirements (when density specification does not apply) | Variable Course – Is a steel wheel roller and a pneumatic tire roller being used? | 401.13 / 401.16 | 0 | 0 | 0 | 0 | 10/1/2020 | Pavements
| CA-Q-441 | 441E50600 | ASPHALT CONCRETE INTERMEDIATE COURSE, TYPE 2, (448), (DRIVEWAYS) | 64 | 448 Rollers Requirements (when density specification does not apply) | Is a vibratory roller being used only when course thickness ≥1.5 inches? (Typical lift thickness is 3/4" to 1" no vibratory rollers allowed) | 401.13 / 401.16 | 0 | 0 | 0 | 0 | 10/1/2020 | Pavements
| CA-Q-441 | 441E50600 | ASPHALT CONCRETE INTERMEDIATE COURSE, TYPE 2, (448), (DRIVEWAYS) | 65 | 448 Rollers Requirements (when density specification does not apply) | Does the roller train conform to the specifications? (two rollers minimum) | 401.13 / 401.16 / 424.06 | 0 | 0 | 0 | 0 | 10/1/2020 | Pavements
| CA-Q-441 | 441E50600 | ASPHALT CONCRETE INTERMEDIATE COURSE, TYPE 2, (448), (DRIVEWAYS) | 66 | 448 Rollers Requirements (when density specification does not apply) | Is the maximum capacity (yd2/hr.) of the roller train calculated? Is it converted to (Tons/hr.)? Provide calculations CA-FP-3. | 401.13 / 401.16 | 0 | 0 | 0 | 0 | 10/1/2020 | Pavements
| CA-Q-441 | 441E50600 | ASPHALT CONCRETE INTERMEDIATE COURSE, TYPE 2, (448), (DRIVEWAYS) | 67 | 448 Rollers Requirements (when density specification does not apply) | Is the spreading rate of placement calculated (Tons/hr.)? Provide calculation CA-FP-3. | 401.13 / 401.16 | 0 | 0 | 0 | 0 | 10/1/2020 | Pavements
| CA-Q-441 | 441E50600 | ASPHALT CONCRETE INTERMEDIATE COURSE, TYPE 2, (448), (DRIVEWAYS) | 68 | 448 Rollers Requirements (when density specification does not apply) | Is the spreading rate of placement less than twice the roller train capacity? Provide calculation CA-FP-3. | 424.06 | 0 | 0 | 0 | 0 | 10/1/2020 | Pavements
| CA-Q-441 | 441E50600 | ASPHALT CONCRETE INTERMEDIATE COURSE, TYPE 2, (448), (DRIVEWAYS) | 69 | Anti-Segregation Equipment / Night Paving | Is a MTV/MTD or remix paver being used when required? Document device manufacturer and model number. | 401.12 | 0 | 0 | 0 | 0 | 10/1/2020 | Pavements
| CA-Q-441 | 441E50600 | ASPHALT CONCRETE INTERMEDIATE COURSE, TYPE 2, (448), (DRIVEWAYS) | 70 | Anti-Segregation Equipment / Night Paving | Is Contractor using a paver hopper insert with minimum capacity of 10 tons? | 401.12 | 0 | 0 | 0 | 0 | 10/1/2020 | Pavements
| CA-Q-441 | 441E50600 | ASPHALT CONCRETE INTERMEDIATE COURSE, TYPE 2, (448), (DRIVEWAYS) | 71 | Anti-Segregation Equipment / Night Paving | Was a 1000ft. minimum test strip performed for the fist day of paving the JMF? | 401.12 | 0 | 0 | 0 | 0 | 10/1/2020 | Pavements
| CA-Q-441 | 441E50600 | ASPHALT CONCRETE INTERMEDIATE COURSE, TYPE 2, (448), (DRIVEWAYS) | 72 | Anti-Segregation Equipment / Night Paving | Was the test strip evaluated for physical segregation and transverse temperature differentials less than 35 °F? Attach form CA-FP-5. | 401.12 | 0 | 0 | 0 | 0 | 10/1/2020 | Pavements
| CA-Q-441 | 441E50600 | ASPHALT CONCRETE INTERMEDIATE COURSE, TYPE 2, (448), (DRIVEWAYS) | 73 | Anti-Segregation Equipment / Night Paving | Did the test strip pass evaluation? | 401.12 | 0 | 0 | 0 | 0 | 10/1/2020 | Pavements
| CA-Q-441 | 441E50600 | ASPHALT CONCRETE INTERMEDIATE COURSE, TYPE 2, (448), (DRIVEWAYS) | 74 | Anti-Segregation Equipment / Night Paving | Has mat been monitored for physical segregation and thermal differentials? Document results minimum 4 times per day. | 401.12 | 0 | 0 | 0 | 0 | 10/1/2020 | Pavements
| CA-Q-441 | 441E50600 | ASPHALT CONCRETE INTERMEDIATE COURSE, TYPE 2, (448), (DRIVEWAYS) | 75 | Anti-Segregation Equipment / Night Paving | Was the lighting system approved before use? | 401.15 | 0 | 0 | 0 | 0 | 10/1/2020 | Pavements
| CA-Q-441 | 441E50600 | ASPHALT CONCRETE INTERMEDIATE COURSE, TYPE 2, (448), (DRIVEWAYS) | 76 | Anti-Segregation Equipment / Night Paving | Did the lighting system provide the required luminance? (5 foot-candles at equipment/1 f-c @ 25 ft. At coring provide 5 f-c @ coring and 1 f-c @ 10’) | 401.15 | 0 | 0 | 0 | 0 | 10/1/2020 | Pavements
| CA-Q-441 | 441E50600 | ASPHALT CONCRETE INTERMEDIATE COURSE, TYPE 2, (448), (DRIVEWAYS) | 77 | Anti-Segregation Equipment / Night Paving | Is the pavement reviewed & inspected during daylight? | PN 420 | 0 | 0 | 0 | 0 | 10/1/2020 | Pavements
| CA-Q-441 | 441E50600 | ASPHALT CONCRETE INTERMEDIATE COURSE, TYPE 2, (448), (DRIVEWAYS) | 78 | Surface Tolerances | Does a surface smoothness PN apply to this project? Document corrective actions. | 401.19 | 0 | 0 | 0 | 0 | 10/1/2020 | Pavements
| CA-Q-441 | 441E50600 | ASPHALT CONCRETE INTERMEDIATE COURSE, TYPE 2, (448), (DRIVEWAYS) | 79 | Surface Tolerances | Have bumps been checked for compliance with 1/4" in 10ft. Straightedge? | 401.19 | 0 | 0 | 0 | 0 | 10/1/2020 | Pavements
| CA-Q-441 | 441E50600 | ASPHALT CONCRETE INTERMEDIATE COURSE, TYPE 2, (448), (DRIVEWAYS) | 80 | Surface Tolerances | Is a longitudinal profile specified in plans? If yes, has it been tabulated and checked for 1/2" tolerance to specified profile prior to placing surface course? | 401.19 | 0 | 0 | 0 | 0 | 10/1/2020 | Pavements
| CA-Q-441 | 441E50600 | ASPHALT CONCRETE INTERMEDIATE COURSE, TYPE 2, (448), (DRIVEWAYS) | 81 | Surface Tolerances | Is transverse slope specified in typical sections? If yes, is it in compliance with 3/8" in 10ft.? | 401.19 | 0 | 0 | 0 | 0 | 10/1/2020 | Pavements
| CA-Q-441 | 441E50700 | ASPHALT CONCRETE INTERMEDIATE COURSE, TYPE 1, (448), (UNDER GUARDRAIL) | 1 | General | Does the JMF match the project material requirements? Document approved JMF Number. | 401.02 / MOP | 0 | 0 | 0 | 0 | 10/1/2020 | Pavements
| CA-Q-441 | 441E50700 | ASPHALT CONCRETE INTERMEDIATE COURSE, TYPE 1, (448), (UNDER GUARDRAIL) | 2 | General | Is the FQCS Certified on OMM List? Document FQCS Name. | 403.03 | 0 | 0 | 0 | 0 | 10/1/2020 | Pavements
| CA-Q-441 | 441E50700 | ASPHALT CONCRETE INTERMEDIATE COURSE, TYPE 1, (448), (UNDER GUARDRAIL) | 3 | Weather Limitations | Variable Course – Is a steel wheel roller and a pneumatic tire roller being used? | 401.06 | 0 | 0 | 0 | 0 | 10/1/2020 | Pavements
| CA-Q-441 | 441E50700 | ASPHALT CONCRETE INTERMEDIATE COURSE, TYPE 1, (448), (UNDER GUARDRAIL) | 4 | Weather Limitations | Is the pavement surface temp above minimum temp? Document the pavement course thickness and pavement temperature. | 401.06 | 0 | 0 | 0 | 0 | 10/1/2020 | Pavements
| CA-Q-441 | 441E50700 | ASPHALT CONCRETE INTERMEDIATE COURSE, TYPE 1, (448), (UNDER GUARDRAIL) | 7 | Hauling | Is the haul distance from the asphalt plant to the project less than 50 miles? | 401.11 | 0 | 0 | 0 | 0 | 10/1/2020 | Pavements
| CA-Q-441 | 441E50700 | ASPHALT CONCRETE INTERMEDIATE COURSE, TYPE 1, (448), (UNDER GUARDRAIL) | 8 | Hauling | Are trucks fully covered with waterproof tight fitting tarps to protect from wind and rain? | 401.11 | 0 | 0 | 0 | 0 | 10/1/2020 | Pavements
| CA-Q-441 | 441E50700 | ASPHALT CONCRETE INTERMEDIATE COURSE, TYPE 1, (448), (UNDER GUARDRAIL) | 9 | Hauling | Are truck beds insulated when required? (Temp. < 50° F) (Haul distance is > 20 miles) | 401.11 | 0 | 0 | 0 | 0 | 10/1/2020 | Pavements
| CA-Q-441 | 441E50700 | ASPHALT CONCRETE INTERMEDIATE COURSE, TYPE 1, (448), (UNDER GUARDRAIL) | 10 | Hauling | Have any trucks leaking fuel, hydraulic fluid, oil etc.. been removed from the operation until they are corrected? | 401.11 | 0 | 0 | 0 | 0 | 10/1/2020 | Pavements
| CA-Q-441 | 441E50700 | ASPHALT CONCRETE INTERMEDIATE COURSE, TYPE 1, (448), (UNDER GUARDRAIL) | 11 | Hauling | Does a tarp cover the asphalt when the truck pulls up to the paver? | 401.11 | 0 | 0 | 0 | 0 | 10/1/2020 | Pavements
| CA-Q-441 | 441E50700 | ASPHALT CONCRETE INTERMEDIATE COURSE, TYPE 1, (448), (UNDER GUARDRAIL) | 12 | Hauling | Are truck tailgates un-chained when dumping into hopper to avoid segregation? | 401.11 | 0 | 0 | 0 | 0 | 10/1/2020 | Pavements
| CA-Q-441 | 441E50700 | ASPHALT CONCRETE INTERMEDIATE COURSE, TYPE 1, (448), (UNDER GUARDRAIL) | 13 | Hauling | Have any trucks with material sticking to the bed been removed from the operation or corrected? | 401.11 | 0 | 0 | 0 | 0 | 10/1/2020 | Pavements
| CA-Q-441 | 441E50700 | ASPHALT CONCRETE INTERMEDIATE COURSE, TYPE 1, (448), (UNDER GUARDRAIL) | 14 | Hauling | Are the trucks cleaning out beds at a satisfactory location off the pavement? | 401.11 | 0 | 0 | 0 | 0 | 10/1/2020 | Pavements
| CA-Q-441 | 441E50700 | ASPHALT CONCRETE INTERMEDIATE COURSE, TYPE 1, (448), (UNDER GUARDRAIL) | 15 | Spreading and Finishing | Is the existing pavement clean? (no dust, loose pavement scabs, oil/fuel contamination) | 401.14 | 0 | 0 | 0 | 0 | 10/1/2020 | Pavements
| CA-Q-441 | 441E50700 | ASPHALT CONCRETE INTERMEDIATE COURSE, TYPE 1, (448), (UNDER GUARDRAIL) | 16 | Spreading and Finishing | Are vertical faces of curb, manholes, structures, etc. covered with a thick coating liquid asphalt material? | 401.14 | 0 | 0 | 0 | 0 | 10/1/2020 | Pavements
| CA-Q-441 | 441E50700 | ASPHALT CONCRETE INTERMEDIATE COURSE, TYPE 1, (448), (UNDER GUARDRAIL) | 17 | Spreading and Finishing | Are trucks delivering the mix to the paver continuously and at a uniform rate? | 401.15 | 0 | 0 | 0 | 0 | 10/1/2020 | Pavements
| CA-Q-441 | 441E50700 | ASPHALT CONCRETE INTERMEDIATE COURSE, TYPE 1, (448), (UNDER GUARDRAIL) | 18 | Spreading and Finishing | Are the trucks emptying without bumping the paver? | 401.15 | 0 | 0 | 0 | 0 | 10/1/2020 | Pavements
| CA-Q-441 | 441E50700 | ASPHALT CONCRETE INTERMEDIATE COURSE, TYPE 1, (448), (UNDER GUARDRAIL) | 19 | Spreading and Finishing | Is the mix within spec temperature range? • 290° F - 325° F for HMA • 250° F - 325° F for WMA • 350° F Max for polymer modified mixes Document mix laydown temperature a minimum of 4 times per day. | 702 / 401.16 | 0 | 0 | 0 | 0 | 10/1/2020 | Pavements
| CA-Q-441 | 441E50700 | ASPHALT CONCRETE INTERMEDIATE COURSE, TYPE 1, (448), (UNDER GUARDRAIL) | 20 | Spreading and Finishing | Is aggregate uniformly coated when delivered to the paver? | 401.15 | 0 | 0 | 0 | 0 | 10/1/2020 | Pavements
| CA-Q-441 | 441E50700 | ASPHALT CONCRETE INTERMEDIATE COURSE, TYPE 1, (448), (UNDER GUARDRAIL) | 21 | Spreading and Finishing | Is the mat compacted thickness correct? • Intermediate Course = 3 inch Max Document thickness placed. | 401.15 | 0 | 0 | 0 | 0 | 10/1/2020 | Pavements
| CA-Q-441 | 441E50700 | ASPHALT CONCRETE INTERMEDIATE COURSE, TYPE 1, (448), (UNDER GUARDRAIL) | 22 | Spreading and Finishing | Are automatic screed controls being used? | 401.12 | 0 | 0 | 0 | 0 | 10/1/2020 | Pavements
| CA-Q-441 | 441E50700 | ASPHALT CONCRETE INTERMEDIATE COURSE, TYPE 1, (448), (UNDER GUARDRAIL) | 23 | Spreading and Finishing | Does the paver have auger and tunnel extensions mounted to within ~ 18 in. max of the end gate for the planned paving width? | 401.15 | 0 | 0 | 0 | 0 | 10/1/2020 | Pavements
| CA-Q-441 | 441E50700 | ASPHALT CONCRETE INTERMEDIATE COURSE, TYPE 1, (448), (UNDER GUARDRAIL) | 24 | Spreading and Finishing | If the paver is leaving any unusual marks, streaks, tears or shadows in the mat, was it addressed and corrected? | 401.15 | 0 | 0 | 0 | 0 | 10/1/2020 | Pavements
| CA-Q-441 | 441E50700 | ASPHALT CONCRETE INTERMEDIATE COURSE, TYPE 1, (448), (UNDER GUARDRAIL) | 25 | Spreading and Finishing | Is the mixture uniform texture, i.e. no segregation? (coarse or fine areas) | 401.15 | 0 | 0 | 0 | 0 | 10/1/2020 | Pavements
| CA-Q-441 | 441E50700 | ASPHALT CONCRETE INTERMEDIATE COURSE, TYPE 1, (448), (UNDER GUARDRAIL) | 26 | Spreading and Finishing | Is the mat free of any signs of segregation, tenderness, raveling, flushing, rutting, holes, debris? | 401.15 | 0 | 0 | 0 | 0 | 10/1/2020 | Pavements
| CA-Q-441 | 441E50700 | ASPHALT CONCRETE INTERMEDIATE COURSE, TYPE 1, (448), (UNDER GUARDRAIL) | 28 | Spreading and Finishing | Is the yield within ±5%? Calculate and document yield 4 times daily at a minimum. Attach CA-FP-4 | 401.15 / 401.19 | 0 | 0 | 0 | 0 | 10/1/2020 | Pavements
| CA-Q-441 | 441E50700 | ASPHALT CONCRETE INTERMEDIATE COURSE, TYPE 1, (448), (UNDER GUARDRAIL) | 29 | Compaction | Does rolling start at the edge and move longitudinally and parallel to the centerline? | 401.16 | 0 | 0 | 0 | 0 | 10/1/2020 | Pavements
| CA-Q-441 | 441E50700 | ASPHALT CONCRETE INTERMEDIATE COURSE, TYPE 1, (448), (UNDER GUARDRAIL) | 30 | Compaction | Is each roller pass overlapped by 1/2 width? | 401.16 | 0 | 0 | 0 | 0 | 10/1/2020 | Pavements
| CA-Q-441 | 441E50700 | ASPHALT CONCRETE INTERMEDIATE COURSE, TYPE 1, (448), (UNDER GUARDRAIL) | 31 | Compaction | Do the rollers obtain full coverage and are roller marks are removed? | 401.16 | 0 | 0 | 0 | 0 | 10/1/2020 | Pavements
| CA-Q-441 | 441E50700 | ASPHALT CONCRETE INTERMEDIATE COURSE, TYPE 1, (448), (UNDER GUARDRAIL) | 32 | Compaction | Has the roller train made complete coverage of the mat before mat temps reach 175° F? | 401.16 | 0 | 0 | 0 | 0 | 10/1/2020 | Pavements
| CA-Q-441 | 441E50700 | ASPHALT CONCRETE INTERMEDIATE COURSE, TYPE 1, (448), (UNDER GUARDRAIL) | 33 | Joints | What point of reference is provided to drive the paver? (string line, skip paint, lines etc.) Document reference used. | 401.17 | 0 | 0 | 0 | 0 | 10/1/2020 | Pavements
| CA-Q-441 | 441E50700 | ASPHALT CONCRETE INTERMEDIATE COURSE, TYPE 1, (448), (UNDER GUARDRAIL) | 34 | Joints | Is the unconfined joint placed straight? | 401.17 | 0 | 0 | 0 | 0 | 10/1/2020 | Pavements
| CA-Q-441 | 441E50700 | ASPHALT CONCRETE INTERMEDIATE COURSE, TYPE 1, (448), (UNDER GUARDRAIL) | 35 | Joints | Are corrections made to joints that are rounded or not straight prior to closing the joint? | 401.17 | 0 | 0 | 0 | 0 | 10/1/2020 | Pavements
| CA-Q-441 | 441E50700 | ASPHALT CONCRETE INTERMEDIATE COURSE, TYPE 1, (448), (UNDER GUARDRAIL) | 36 | Joints | Are joints set up at the proper height above the adjacent construction to receive maximum compaction? (~1/4” per 1” of compacted mat thickness) | 401.17 | 0 | 0 | 0 | 0 | 10/1/2020 | Pavements
| CA-Q-441 | 441E50700 | ASPHALT CONCRETE INTERMEDIATE COURSE, TYPE 1, (448), (UNDER GUARDRAIL) | 37 | Joints | Are all cold longitudinal joints sealed with PG binder or SS875 Asphaltic joint adhesive? | 401.17 / 702.01 / 702.13 / 702.04 | 0 | 0 | 0 | 0 | 10/1/2020 | Pavements
| CA-Q-441 | 441E50700 | ASPHALT CONCRETE INTERMEDIATE COURSE, TYPE 1, (448), (UNDER GUARDRAIL) | 38 | Joints | Is there 100 coverage and ½” overlap on joint edges? | 401.17 / 702.01 / 702.13 / 702.04 | 0 | 0 | 0 | 0 | 10/1/2020 | Pavements
| CA-Q-441 | 441E50700 | ASPHALT CONCRETE INTERMEDIATE COURSE, TYPE 1, (448), (UNDER GUARDRAIL) | 39 | Joints | Does the confined joint pass lap the unconfined edge by 1-1.5 in.? | 401.17 | 0 | 0 | 0 | 0 | 10/1/2020 | Pavements
| CA-Q-441 | 441E50700 | ASPHALT CONCRETE INTERMEDIATE COURSE, TYPE 1, (448), (UNDER GUARDRAIL) | 40 | Joints | Are the joints lapped per Std. Dwg. BP 3.1? Or stepped 6in minimum for phased construction joints? | BP 3.1 / 401.17 | 0 | 0 | 0 | 0 | 10/1/2020 | Pavements
| CA-Q-441 | 441E50700 | ASPHALT CONCRETE INTERMEDIATE COURSE, TYPE 1, (448), (UNDER GUARDRAIL) | 41 | Joints | When making a longitudinal joint it is rolled first? | 401.16 | 0 | 0 | 0 | 0 | 10/1/2020 | Pavements
| CA-Q-441 | 441E50700 | ASPHALT CONCRETE INTERMEDIATE COURSE, TYPE 1, (448), (UNDER GUARDRAIL) | 42 | Joints | Is the adjacent lane placed within 24 hours whenever traffic is permitted to cross the edge of the mat? | 401.17 | 0 | 0 | 0 | 0 | 10/1/2020 | Pavements
| CA-Q-441 | 441E50700 | ASPHALT CONCRETE INTERMEDIATE COURSE, TYPE 1, (448), (UNDER GUARDRAIL) | 43 | Joints | Are all cold transverse construction joints cut to vertical and sealed (PG Binder, Rubberized Asphalt/SBR Asphalt Emulsion or tack material)? Is there 100% coverage? | 401.17 / 702.01 / 702.13 / 702.04 | 0 | 0 | 0 | 0 | 10/1/2020 | Pavements
| CA-Q-441 | 441E50700 | ASPHALT CONCRETE INTERMEDIATE COURSE, TYPE 1, (448), (UNDER GUARDRAIL) | 44 | Joints | For Hot Joints – Are delivery trucks alternating between two pavers? | 401.17 | 0 | 0 | 0 | 0 | 10/1/2020 | Pavements
| CA-Q-441 | 441E50700 | ASPHALT CONCRETE INTERMEDIATE COURSE, TYPE 1, (448), (UNDER GUARDRAIL) | 51 | 448 Density Startup | What gauge is the gauge Type, Model, ID Number? Only nuclear or PQI 300/301/380 are acceptable. | S1055 | 0 | 0 | 0 | 0 | 10/1/2020 | Pavements
| CA-Q-441 | 441E50700 | ASPHALT CONCRETE INTERMEDIATE COURSE, TYPE 1, (448), (UNDER GUARDRAIL) | 52 | 448 Density Startup | Was the nuclear gauge standard count or the PQI gauge upper and lower limit determined? Witness and document readings. | S1055 | 0 | 0 | 0 | 0 | 10/1/2020 | Pavements
| CA-Q-441 | 441E50700 | ASPHALT CONCRETE INTERMEDIATE COURSE, TYPE 1, (448), (UNDER GUARDRAIL) | 53 | 448 Density Startup | Was the gauge inspected to verify that no offset was entered into gauge? | S1055 | 0 | 0 | 0 | 0 | 10/1/2020 | Pavements
| CA-Q-441 | 441E50700 | ASPHALT CONCRETE INTERMEDIATE COURSE, TYPE 1, (448), (UNDER GUARDRAIL) | 54 | 448 Density Startup | Was the minimum target density determined within the first 4hrs of production or after any mix changes? Attach TE-Min Density Target form. | S1055 | 0 | 0 | 0 | 0 | 10/1/2020 | Pavements
| CA-Q-441 | 441E50700 | ASPHALT CONCRETE INTERMEDIATE COURSE, TYPE 1, (448), (UNDER GUARDRAIL) | 55 | 448 Density Startup | Was the gauge startup readings and companion cores witnessed by the Inspector? | S1055 | 0 | 0 | 0 | 0 | 10/1/2020 | Pavements
| CA-Q-441 | 441E50700 | ASPHALT CONCRETE INTERMEDIATE COURSE, TYPE 1, (448), (UNDER GUARDRAIL) | 56 | 448 Density Startup | What was the roller pattern and pass count to obtain maximum unit weight for minimum density target? | S1055 | 0 | 0 | 0 | 0 | 10/1/2020 | Pavements
| CA-Q-441 | 441E50700 | ASPHALT CONCRETE INTERMEDIATE COURSE, TYPE 1, (448), (UNDER GUARDRAIL) | 57 | 448 Density Startup | Was the same roller pattern used to compact mix until the minimum density target was determined? | S1055 | 0 | 0 | 0 | 0 | 10/1/2020 | Pavements
| CA-Q-441 | 441E50700 | ASPHALT CONCRETE INTERMEDIATE COURSE, TYPE 1, (448), (UNDER GUARDRAIL) | 58 | 448 Density Production | Did the contractor take QC readings every 1000ft alternating L/C/R? Attach daily TE Mat Density QC QA form. | S1055 | 0 | 0 | 0 | 0 | 10/1/2020 | Pavements
| CA-Q-441 | 441E50700 | ASPHALT CONCRETE INTERMEDIATE COURSE, TYPE 1, (448), (UNDER GUARDRAIL) | 59 | 448 Density Production | Did the Inspector witness a minimum two QA tests at random locations daily? (Two QA tests are minimum additional checks should be made) Document QA test results. | S1055 | 0 | 0 | 0 | 0 | 10/1/2020 | Pavements
| CA-Q-441 | 441E50700 | ASPHALT CONCRETE INTERMEDIATE COURSE, TYPE 1, (448), (UNDER GUARDRAIL) | 60 | 448 Density Production | Was the gauge inspected to verify that no offset was entered into gauge for each QA check? | S1055 | 0 | 0 | 0 | 0 | 10/1/2020 | Pavements
| CA-Q-441 | 441E50700 | ASPHALT CONCRETE INTERMEDIATE COURSE, TYPE 1, (448), (UNDER GUARDRAIL) | 61 | 448 Density Production | Did the QA results require a density deduction? | S1055 | 0 | 0 | 0 | 0 | 10/1/2020 | Pavements
| CA-Q-441 | 441E50700 | ASPHALT CONCRETE INTERMEDIATE COURSE, TYPE 1, (448), (UNDER GUARDRAIL) | 62 | 448 Rollers Requirements (when density specification does not apply) | Intermediate & Surface Course – Is a three-wheel roller used in breakdown position? | 401.13 / 401.16 | 0 | 0 | 0 | 0 | 10/1/2020 | Pavements
| CA-Q-441 | 441E50700 | ASPHALT CONCRETE INTERMEDIATE COURSE, TYPE 1, (448), (UNDER GUARDRAIL) | 63 | 448 Rollers Requirements (when density specification does not apply) | Variable Course – Is a steel wheel roller and a pneumatic tire roller being used? | 401.13 / 401.16 | 0 | 0 | 0 | 0 | 10/1/2020 | Pavements
| CA-Q-441 | 441E50700 | ASPHALT CONCRETE INTERMEDIATE COURSE, TYPE 1, (448), (UNDER GUARDRAIL) | 64 | 448 Rollers Requirements (when density specification does not apply) | Is a vibratory roller being used only when course thickness ≥1.5 inches? (Typical lift thickness is 3/4" to 1" no vibratory rollers allowed) | 401.13 / 401.16 | 0 | 0 | 0 | 0 | 10/1/2020 | Pavements
| CA-Q-441 | 441E50700 | ASPHALT CONCRETE INTERMEDIATE COURSE, TYPE 1, (448), (UNDER GUARDRAIL) | 65 | 448 Rollers Requirements (when density specification does not apply) | Does the roller train conform to the specifications? (two rollers minimum) | 401.13 / 401.16 / 424.06 | 0 | 0 | 0 | 0 | 10/1/2020 | Pavements
| CA-Q-441 | 441E50700 | ASPHALT CONCRETE INTERMEDIATE COURSE, TYPE 1, (448), (UNDER GUARDRAIL) | 66 | 448 Rollers Requirements (when density specification does not apply) | Is the maximum capacity (yd2/hr.) of the roller train calculated? Is it converted to (Tons/hr.)? Provide calculations CA-FP-3. | 401.13 / 401.16 | 0 | 0 | 0 | 0 | 10/1/2020 | Pavements
| CA-Q-441 | 441E50700 | ASPHALT CONCRETE INTERMEDIATE COURSE, TYPE 1, (448), (UNDER GUARDRAIL) | 67 | 448 Rollers Requirements (when density specification does not apply) | Is the spreading rate of placement calculated (Tons/hr.)? Provide calculation CA-FP-3. | 401.13 / 401.16 | 0 | 0 | 0 | 0 | 10/1/2020 | Pavements
| CA-Q-441 | 441E50700 | ASPHALT CONCRETE INTERMEDIATE COURSE, TYPE 1, (448), (UNDER GUARDRAIL) | 68 | 448 Rollers Requirements (when density specification does not apply) | Is the spreading rate of placement less than twice the roller train capacity? Provide calculation CA-FP-3. | 424.06 | 0 | 0 | 0 | 0 | 10/1/2020 | Pavements
| CA-Q-441 | 441E50700 | ASPHALT CONCRETE INTERMEDIATE COURSE, TYPE 1, (448), (UNDER GUARDRAIL) | 69 | Anti-Segregation Equipment / Night Paving | Is a MTV/MTD or remix paver being used when required? Document device manufacturer and model number. | 401.12 | 0 | 0 | 0 | 0 | 10/1/2020 | Pavements
| CA-Q-441 | 441E50700 | ASPHALT CONCRETE INTERMEDIATE COURSE, TYPE 1, (448), (UNDER GUARDRAIL) | 70 | Anti-Segregation Equipment / Night Paving | Is Contractor using a paver hopper insert with minimum capacity of 10 tons? | 401.12 | 0 | 0 | 0 | 0 | 10/1/2020 | Pavements
| CA-Q-441 | 441E50700 | ASPHALT CONCRETE INTERMEDIATE COURSE, TYPE 1, (448), (UNDER GUARDRAIL) | 71 | Anti-Segregation Equipment / Night Paving | Was a 1000ft. minimum test strip performed for the fist day of paving the JMF? | 401.12 | 0 | 0 | 0 | 0 | 10/1/2020 | Pavements
| CA-Q-441 | 441E50700 | ASPHALT CONCRETE INTERMEDIATE COURSE, TYPE 1, (448), (UNDER GUARDRAIL) | 72 | Anti-Segregation Equipment / Night Paving | Was the test strip evaluated for physical segregation and transverse temperature differentials less than 35 °F? Attach form CA-FP-5. | 401.12 | 0 | 0 | 0 | 0 | 10/1/2020 | Pavements
| CA-Q-441 | 441E50700 | ASPHALT CONCRETE INTERMEDIATE COURSE, TYPE 1, (448), (UNDER GUARDRAIL) | 73 | Anti-Segregation Equipment / Night Paving | Did the test strip pass evaluation? | 401.12 | 0 | 0 | 0 | 0 | 10/1/2020 | Pavements
| CA-Q-441 | 441E50700 | ASPHALT CONCRETE INTERMEDIATE COURSE, TYPE 1, (448), (UNDER GUARDRAIL) | 74 | Anti-Segregation Equipment / Night Paving | Has mat been monitored for physical segregation and thermal differentials? Document results minimum 4 times per day. | 401.12 | 0 | 0 | 0 | 0 | 10/1/2020 | Pavements
| CA-Q-441 | 441E50700 | ASPHALT CONCRETE INTERMEDIATE COURSE, TYPE 1, (448), (UNDER GUARDRAIL) | 75 | Anti-Segregation Equipment / Night Paving | Was the lighting system approved before use? | 401.15 | 0 | 0 | 0 | 0 | 10/1/2020 | Pavements
| CA-Q-441 | 441E50700 | ASPHALT CONCRETE INTERMEDIATE COURSE, TYPE 1, (448), (UNDER GUARDRAIL) | 76 | Anti-Segregation Equipment / Night Paving | Did the lighting system provide the required luminance? (5 foot-candles at equipment/1 f-c @ 25 ft. At coring provide 5 f-c @ coring and 1 f-c @ 10’) | 401.15 | 0 | 0 | 0 | 0 | 10/1/2020 | Pavements
| CA-Q-441 | 441E50700 | ASPHALT CONCRETE INTERMEDIATE COURSE, TYPE 1, (448), (UNDER GUARDRAIL) | 77 | Anti-Segregation Equipment / Night Paving | Is the pavement reviewed & inspected during daylight? | PN 420 | 0 | 0 | 0 | 0 | 10/1/2020 | Pavements
| CA-Q-441 | 441E50700 | ASPHALT CONCRETE INTERMEDIATE COURSE, TYPE 1, (448), (UNDER GUARDRAIL) | 78 | Surface Tolerances | Does a surface smoothness PN apply to this project? Document corrective actions. | 401.19 | 0 | 0 | 0 | 0 | 10/1/2020 | Pavements
| CA-Q-441 | 441E50700 | ASPHALT CONCRETE INTERMEDIATE COURSE, TYPE 1, (448), (UNDER GUARDRAIL) | 79 | Surface Tolerances | Have bumps been checked for compliance with 1/4" in 10ft. Straightedge? | 401.19 | 0 | 0 | 0 | 0 | 10/1/2020 | Pavements
| CA-Q-441 | 441E50700 | ASPHALT CONCRETE INTERMEDIATE COURSE, TYPE 1, (448), (UNDER GUARDRAIL) | 80 | Surface Tolerances | Is a longitudinal profile specified in plans? If yes, has it been tabulated and checked for 1/2" tolerance to specified profile prior to placing surface course? | 401.19 | 0 | 0 | 0 | 0 | 10/1/2020 | Pavements
| CA-Q-441 | 441E50700 | ASPHALT CONCRETE INTERMEDIATE COURSE, TYPE 1, (448), (UNDER GUARDRAIL) | 81 | Surface Tolerances | Is transverse slope specified in typical sections? If yes, is it in compliance with 3/8" in 10ft.? | 401.19 | 0 | 0 | 0 | 0 | 10/1/2020 | Pavements
| CA-Q-441 | 441E50701 | ASPHALT CONCRETE INTERMEDIATE COURSE, TYPE 1, (448), (UNDER GUARDRAIL), AS PER PLAN | 1 | General | Does the JMF match the project material requirements? Document approved JMF Number. | 401.02 / MOP | 0 | 0 | 0 | 0 | 10/1/2020 | Pavements
| CA-Q-441 | 441E50701 | ASPHALT CONCRETE INTERMEDIATE COURSE, TYPE 1, (448), (UNDER GUARDRAIL), AS PER PLAN | 2 | General | Is the FQCS Certified on OMM List? Document FQCS Name. | 403.03 | 0 | 0 | 0 | 0 | 10/1/2020 | Pavements
| CA-Q-441 | 441E50701 | ASPHALT CONCRETE INTERMEDIATE COURSE, TYPE 1, (448), (UNDER GUARDRAIL), AS PER PLAN | 3 | Weather Limitations | Variable Course – Is a steel wheel roller and a pneumatic tire roller being used? | 401.06 | 0 | 0 | 0 | 0 | 10/1/2020 | Pavements
| CA-Q-441 | 441E50701 | ASPHALT CONCRETE INTERMEDIATE COURSE, TYPE 1, (448), (UNDER GUARDRAIL), AS PER PLAN | 4 | Weather Limitations | Is the pavement surface temp above minimum temp? Document the pavement course thickness and pavement temperature. | 401.06 | 0 | 0 | 0 | 0 | 10/1/2020 | Pavements
| CA-Q-441 | 441E50701 | ASPHALT CONCRETE INTERMEDIATE COURSE, TYPE 1, (448), (UNDER GUARDRAIL), AS PER PLAN | 7 | Hauling | Is the haul distance from the asphalt plant to the project less than 50 miles? | 401.11 | 0 | 0 | 0 | 0 | 10/1/2020 | Pavements
| CA-Q-441 | 441E50701 | ASPHALT CONCRETE INTERMEDIATE COURSE, TYPE 1, (448), (UNDER GUARDRAIL), AS PER PLAN | 8 | Hauling | Are trucks fully covered with waterproof tight fitting tarps to protect from wind and rain? | 401.11 | 0 | 0 | 0 | 0 | 10/1/2020 | Pavements
| CA-Q-441 | 441E50701 | ASPHALT CONCRETE INTERMEDIATE COURSE, TYPE 1, (448), (UNDER GUARDRAIL), AS PER PLAN | 9 | Hauling | Are truck beds insulated when required? (Temp. < 50° F) (Haul distance is > 20 miles) | 401.11 | 0 | 0 | 0 | 0 | 10/1/2020 | Pavements
| CA-Q-441 | 441E50701 | ASPHALT CONCRETE INTERMEDIATE COURSE, TYPE 1, (448), (UNDER GUARDRAIL), AS PER PLAN | 10 | Hauling | Have any trucks leaking fuel, hydraulic fluid, oil etc.. been removed from the operation until they are corrected? | 401.11 | 0 | 0 | 0 | 0 | 10/1/2020 | Pavements
| CA-Q-441 | 441E50701 | ASPHALT CONCRETE INTERMEDIATE COURSE, TYPE 1, (448), (UNDER GUARDRAIL), AS PER PLAN | 11 | Hauling | Does a tarp cover the asphalt when the truck pulls up to the paver? | 401.11 | 0 | 0 | 0 | 0 | 10/1/2020 | Pavements
| CA-Q-441 | 441E50701 | ASPHALT CONCRETE INTERMEDIATE COURSE, TYPE 1, (448), (UNDER GUARDRAIL), AS PER PLAN | 12 | Hauling | Are truck tailgates un-chained when dumping into hopper to avoid segregation? | 401.11 | 0 | 0 | 0 | 0 | 10/1/2020 | Pavements
| CA-Q-441 | 441E50701 | ASPHALT CONCRETE INTERMEDIATE COURSE, TYPE 1, (448), (UNDER GUARDRAIL), AS PER PLAN | 13 | Hauling | Have any trucks with material sticking to the bed been removed from the operation or corrected? | 401.11 | 0 | 0 | 0 | 0 | 10/1/2020 | Pavements
| CA-Q-441 | 441E50701 | ASPHALT CONCRETE INTERMEDIATE COURSE, TYPE 1, (448), (UNDER GUARDRAIL), AS PER PLAN | 14 | Hauling | Are the trucks cleaning out beds at a satisfactory location off the pavement? | 401.11 | 0 | 0 | 0 | 0 | 10/1/2020 | Pavements
| CA-Q-441 | 441E50701 | ASPHALT CONCRETE INTERMEDIATE COURSE, TYPE 1, (448), (UNDER GUARDRAIL), AS PER PLAN | 15 | Spreading and Finishing | Is the existing pavement clean? (no dust, loose pavement scabs, oil/fuel contamination) | 401.14 | 0 | 0 | 0 | 0 | 10/1/2020 | Pavements
| CA-Q-441 | 441E50701 | ASPHALT CONCRETE INTERMEDIATE COURSE, TYPE 1, (448), (UNDER GUARDRAIL), AS PER PLAN | 16 | Spreading and Finishing | Are vertical faces of curb, manholes, structures, etc. covered with a thick coating liquid asphalt material? | 401.14 | 0 | 0 | 0 | 0 | 10/1/2020 | Pavements
| CA-Q-441 | 441E50701 | ASPHALT CONCRETE INTERMEDIATE COURSE, TYPE 1, (448), (UNDER GUARDRAIL), AS PER PLAN | 17 | Spreading and Finishing | Are trucks delivering the mix to the paver continuously and at a uniform rate? | 401.15 | 0 | 0 | 0 | 0 | 10/1/2020 | Pavements
| CA-Q-441 | 441E50701 | ASPHALT CONCRETE INTERMEDIATE COURSE, TYPE 1, (448), (UNDER GUARDRAIL), AS PER PLAN | 18 | Spreading and Finishing | Are the trucks emptying without bumping the paver? | 401.15 | 0 | 0 | 0 | 0 | 10/1/2020 | Pavements
| CA-Q-441 | 441E50701 | ASPHALT CONCRETE INTERMEDIATE COURSE, TYPE 1, (448), (UNDER GUARDRAIL), AS PER PLAN | 19 | Spreading and Finishing | Is the mix within spec temperature range? • 290° F - 325° F for HMA • 250° F - 325° F for WMA • 350° F Max for polymer modified mixes Document mix laydown temperature a minimum of 4 times per day. | 702 / 401.16 | 0 | 0 | 0 | 0 | 10/1/2020 | Pavements
| CA-Q-441 | 441E50701 | ASPHALT CONCRETE INTERMEDIATE COURSE, TYPE 1, (448), (UNDER GUARDRAIL), AS PER PLAN | 20 | Spreading and Finishing | Is aggregate uniformly coated when delivered to the paver? | 401.15 | 0 | 0 | 0 | 0 | 10/1/2020 | Pavements
| CA-Q-441 | 441E50701 | ASPHALT CONCRETE INTERMEDIATE COURSE, TYPE 1, (448), (UNDER GUARDRAIL), AS PER PLAN | 21 | Spreading and Finishing | Is the mat compacted thickness correct? • Intermediate Course = 3 inch Max Document thickness placed. | 401.15 | 0 | 0 | 0 | 0 | 10/1/2020 | Pavements
| CA-Q-441 | 441E50701 | ASPHALT CONCRETE INTERMEDIATE COURSE, TYPE 1, (448), (UNDER GUARDRAIL), AS PER PLAN | 22 | Spreading and Finishing | Are automatic screed controls being used? | 401.12 | 0 | 0 | 0 | 0 | 10/1/2020 | Pavements
| CA-Q-441 | 441E50701 | ASPHALT CONCRETE INTERMEDIATE COURSE, TYPE 1, (448), (UNDER GUARDRAIL), AS PER PLAN | 23 | Spreading and Finishing | Does the paver have auger and tunnel extensions mounted to within ~ 18 in. max of the end gate for the planned paving width? | 401.15 | 0 | 0 | 0 | 0 | 10/1/2020 | Pavements
| CA-Q-441 | 441E50701 | ASPHALT CONCRETE INTERMEDIATE COURSE, TYPE 1, (448), (UNDER GUARDRAIL), AS PER PLAN | 24 | Spreading and Finishing | If the paver is leaving any unusual marks, streaks, tears or shadows in the mat, was it addressed and corrected? | 401.15 | 0 | 0 | 0 | 0 | 10/1/2020 | Pavements
| CA-Q-441 | 441E50701 | ASPHALT CONCRETE INTERMEDIATE COURSE, TYPE 1, (448), (UNDER GUARDRAIL), AS PER PLAN | 25 | Spreading and Finishing | Is the mixture uniform texture, i.e. no segregation? (coarse or fine areas) | 401.15 | 0 | 0 | 0 | 0 | 10/1/2020 | Pavements
| CA-Q-441 | 441E50701 | ASPHALT CONCRETE INTERMEDIATE COURSE, TYPE 1, (448), (UNDER GUARDRAIL), AS PER PLAN | 26 | Spreading and Finishing | Is the mat free of any signs of segregation, tenderness, raveling, flushing, rutting, holes, debris? | 401.15 | 0 | 0 | 0 | 0 | 10/1/2020 | Pavements
| CA-Q-441 | 441E50701 | ASPHALT CONCRETE INTERMEDIATE COURSE, TYPE 1, (448), (UNDER GUARDRAIL), AS PER PLAN | 28 | Spreading and Finishing | Is the yield within ±5%? Calculate and document yield 4 times daily at a minimum. Attach CA-FP-4 | 401.15 / 401.19 | 0 | 0 | 0 | 0 | 10/1/2020 | Pavements
| CA-Q-441 | 441E50701 | ASPHALT CONCRETE INTERMEDIATE COURSE, TYPE 1, (448), (UNDER GUARDRAIL), AS PER PLAN | 29 | Compaction | Does rolling start at the edge and move longitudinally and parallel to the centerline? | 401.16 | 0 | 0 | 0 | 0 | 10/1/2020 | Pavements
| CA-Q-441 | 441E50701 | ASPHALT CONCRETE INTERMEDIATE COURSE, TYPE 1, (448), (UNDER GUARDRAIL), AS PER PLAN | 30 | Compaction | Is each roller pass overlapped by 1/2 width? | 401.16 | 0 | 0 | 0 | 0 | 10/1/2020 | Pavements
| CA-Q-441 | 441E50701 | ASPHALT CONCRETE INTERMEDIATE COURSE, TYPE 1, (448), (UNDER GUARDRAIL), AS PER PLAN | 31 | Compaction | Do the rollers obtain full coverage and are roller marks are removed? | 401.16 | 0 | 0 | 0 | 0 | 10/1/2020 | Pavements
| CA-Q-441 | 441E50701 | ASPHALT CONCRETE INTERMEDIATE COURSE, TYPE 1, (448), (UNDER GUARDRAIL), AS PER PLAN | 32 | Compaction | Has the roller train made complete coverage of the mat before mat temps reach 175° F? | 401.16 | 0 | 0 | 0 | 0 | 10/1/2020 | Pavements
| CA-Q-441 | 441E50701 | ASPHALT CONCRETE INTERMEDIATE COURSE, TYPE 1, (448), (UNDER GUARDRAIL), AS PER PLAN | 33 | Joints | What point of reference is provided to drive the paver? (string line, skip paint, lines etc.) Document reference used. | 401.17 | 0 | 0 | 0 | 0 | 10/1/2020 | Pavements
| CA-Q-441 | 441E50701 | ASPHALT CONCRETE INTERMEDIATE COURSE, TYPE 1, (448), (UNDER GUARDRAIL), AS PER PLAN | 34 | Joints | Is the unconfined joint placed straight? | 401.17 | 0 | 0 | 0 | 0 | 10/1/2020 | Pavements
| CA-Q-441 | 441E50701 | ASPHALT CONCRETE INTERMEDIATE COURSE, TYPE 1, (448), (UNDER GUARDRAIL), AS PER PLAN | 35 | Joints | Are corrections made to joints that are rounded or not straight prior to closing the joint? | 401.17 | 0 | 0 | 0 | 0 | 10/1/2020 | Pavements
| CA-Q-441 | 441E50701 | ASPHALT CONCRETE INTERMEDIATE COURSE, TYPE 1, (448), (UNDER GUARDRAIL), AS PER PLAN | 36 | Joints | Are joints set up at the proper height above the adjacent construction to receive maximum compaction? (~1/4” per 1” of compacted mat thickness) | 401.17 | 0 | 0 | 0 | 0 | 10/1/2020 | Pavements
| CA-Q-441 | 441E50701 | ASPHALT CONCRETE INTERMEDIATE COURSE, TYPE 1, (448), (UNDER GUARDRAIL), AS PER PLAN | 37 | Joints | Are all cold longitudinal joints sealed with PG binder or SS875 Asphaltic joint adhesive? | 401.17 / 702.01 / 702.13 / 702.04 | 0 | 0 | 0 | 0 | 10/1/2020 | Pavements
| CA-Q-441 | 441E50701 | ASPHALT CONCRETE INTERMEDIATE COURSE, TYPE 1, (448), (UNDER GUARDRAIL), AS PER PLAN | 38 | Joints | Is there 100 coverage and ½” overlap on joint edges? | 401.17 / 702.01 / 702.13 / 702.04 | 0 | 0 | 0 | 0 | 10/1/2020 | Pavements
| CA-Q-441 | 441E50701 | ASPHALT CONCRETE INTERMEDIATE COURSE, TYPE 1, (448), (UNDER GUARDRAIL), AS PER PLAN | 39 | Joints | Does the confined joint pass lap the unconfined edge by 1-1.5 in.? | 401.17 | 0 | 0 | 0 | 0 | 10/1/2020 | Pavements
| CA-Q-441 | 441E50701 | ASPHALT CONCRETE INTERMEDIATE COURSE, TYPE 1, (448), (UNDER GUARDRAIL), AS PER PLAN | 40 | Joints | Are the joints lapped per Std. Dwg. BP 3.1? Or stepped 6in minimum for phased construction joints? | BP 3.1 / 401.17 | 0 | 0 | 0 | 0 | 10/1/2020 | Pavements
| CA-Q-441 | 441E50701 | ASPHALT CONCRETE INTERMEDIATE COURSE, TYPE 1, (448), (UNDER GUARDRAIL), AS PER PLAN | 41 | Joints | When making a longitudinal joint it is rolled first? | 401.16 | 0 | 0 | 0 | 0 | 10/1/2020 | Pavements
| CA-Q-441 | 441E50701 | ASPHALT CONCRETE INTERMEDIATE COURSE, TYPE 1, (448), (UNDER GUARDRAIL), AS PER PLAN | 42 | Joints | Is the adjacent lane placed within 24 hours whenever traffic is permitted to cross the edge of the mat? | 401.17 | 0 | 0 | 0 | 0 | 10/1/2020 | Pavements
| CA-Q-441 | 441E50701 | ASPHALT CONCRETE INTERMEDIATE COURSE, TYPE 1, (448), (UNDER GUARDRAIL), AS PER PLAN | 43 | Joints | Are all cold transverse construction joints cut to vertical and sealed (PG Binder, Rubberized Asphalt/SBR Asphalt Emulsion or tack material)? Is there 100% coverage? | 401.17 / 702.01 / 702.13 / 702.04 | 0 | 0 | 0 | 0 | 10/1/2020 | Pavements
| CA-Q-441 | 441E50701 | ASPHALT CONCRETE INTERMEDIATE COURSE, TYPE 1, (448), (UNDER GUARDRAIL), AS PER PLAN | 44 | Joints | For Hot Joints – Are delivery trucks alternating between two pavers? | 401.17 | 0 | 0 | 0 | 0 | 10/1/2020 | Pavements
| CA-Q-441 | 441E50701 | ASPHALT CONCRETE INTERMEDIATE COURSE, TYPE 1, (448), (UNDER GUARDRAIL), AS PER PLAN | 51 | 448 Density Startup | What gauge is the gauge Type, Model, ID Number? Only nuclear or PQI 300/301/380 are acceptable. | S1055 | 0 | 0 | 0 | 0 | 10/1/2020 | Pavements
| CA-Q-441 | 441E50701 | ASPHALT CONCRETE INTERMEDIATE COURSE, TYPE 1, (448), (UNDER GUARDRAIL), AS PER PLAN | 52 | 448 Density Startup | Was the nuclear gauge standard count or the PQI gauge upper and lower limit determined? Witness and document readings. | S1055 | 0 | 0 | 0 | 0 | 10/1/2020 | Pavements
| CA-Q-441 | 441E50701 | ASPHALT CONCRETE INTERMEDIATE COURSE, TYPE 1, (448), (UNDER GUARDRAIL), AS PER PLAN | 53 | 448 Density Startup | Was the gauge inspected to verify that no offset was entered into gauge? | S1055 | 0 | 0 | 0 | 0 | 10/1/2020 | Pavements
| CA-Q-441 | 441E50701 | ASPHALT CONCRETE INTERMEDIATE COURSE, TYPE 1, (448), (UNDER GUARDRAIL), AS PER PLAN | 54 | 448 Density Startup | Was the minimum target density determined within the first 4hrs of production or after any mix changes? Attach TE-Min Density Target form. | S1055 | 0 | 0 | 0 | 0 | 10/1/2020 | Pavements
| CA-Q-441 | 441E50701 | ASPHALT CONCRETE INTERMEDIATE COURSE, TYPE 1, (448), (UNDER GUARDRAIL), AS PER PLAN | 55 | 448 Density Startup | Was the gauge startup readings and companion cores witnessed by the Inspector? | S1055 | 0 | 0 | 0 | 0 | 10/1/2020 | Pavements
| CA-Q-441 | 441E50701 | ASPHALT CONCRETE INTERMEDIATE COURSE, TYPE 1, (448), (UNDER GUARDRAIL), AS PER PLAN | 56 | 448 Density Startup | What was the roller pattern and pass count to obtain maximum unit weight for minimum density target? | S1055 | 0 | 0 | 0 | 0 | 10/1/2020 | Pavements
| CA-Q-441 | 441E50701 | ASPHALT CONCRETE INTERMEDIATE COURSE, TYPE 1, (448), (UNDER GUARDRAIL), AS PER PLAN | 57 | 448 Density Startup | Was the same roller pattern used to compact mix until the minimum density target was determined? | S1055 | 0 | 0 | 0 | 0 | 10/1/2020 | Pavements
| CA-Q-441 | 441E50701 | ASPHALT CONCRETE INTERMEDIATE COURSE, TYPE 1, (448), (UNDER GUARDRAIL), AS PER PLAN | 58 | 448 Density Production | Did the contractor take QC readings every 1000ft alternating L/C/R? Attach daily TE Mat Density QC QA form. | S1055 | 0 | 0 | 0 | 0 | 10/1/2020 | Pavements
| CA-Q-441 | 441E50701 | ASPHALT CONCRETE INTERMEDIATE COURSE, TYPE 1, (448), (UNDER GUARDRAIL), AS PER PLAN | 59 | 448 Density Production | Did the Inspector witness a minimum two QA tests at random locations daily? (Two QA tests are minimum additional checks should be made) Document QA test results. | S1055 | 0 | 0 | 0 | 0 | 10/1/2020 | Pavements
| CA-Q-441 | 441E50701 | ASPHALT CONCRETE INTERMEDIATE COURSE, TYPE 1, (448), (UNDER GUARDRAIL), AS PER PLAN | 60 | 448 Density Production | Was the gauge inspected to verify that no offset was entered into gauge for each QA check? | S1055 | 0 | 0 | 0 | 0 | 10/1/2020 | Pavements
| CA-Q-441 | 441E50701 | ASPHALT CONCRETE INTERMEDIATE COURSE, TYPE 1, (448), (UNDER GUARDRAIL), AS PER PLAN | 61 | 448 Density Production | Did the QA results require a density deduction? | S1055 | 0 | 0 | 0 | 0 | 10/1/2020 | Pavements
| CA-Q-441 | 441E50701 | ASPHALT CONCRETE INTERMEDIATE COURSE, TYPE 1, (448), (UNDER GUARDRAIL), AS PER PLAN | 62 | 448 Rollers Requirements (when density specification does not apply) | Intermediate & Surface Course – Is a three-wheel roller used in breakdown position? | 401.13 / 401.16 | 0 | 0 | 0 | 0 | 10/1/2020 | Pavements
| CA-Q-441 | 441E50701 | ASPHALT CONCRETE INTERMEDIATE COURSE, TYPE 1, (448), (UNDER GUARDRAIL), AS PER PLAN | 63 | 448 Rollers Requirements (when density specification does not apply) | Variable Course – Is a steel wheel roller and a pneumatic tire roller being used? | 401.13 / 401.16 | 0 | 0 | 0 | 0 | 10/1/2020 | Pavements
| CA-Q-441 | 441E50701 | ASPHALT CONCRETE INTERMEDIATE COURSE, TYPE 1, (448), (UNDER GUARDRAIL), AS PER PLAN | 64 | 448 Rollers Requirements (when density specification does not apply) | Is a vibratory roller being used only when course thickness ≥1.5 inches? (Typical lift thickness is 3/4" to 1" no vibratory rollers allowed) | 401.13 / 401.16 | 0 | 0 | 0 | 0 | 10/1/2020 | Pavements
| CA-Q-441 | 441E50701 | ASPHALT CONCRETE INTERMEDIATE COURSE, TYPE 1, (448), (UNDER GUARDRAIL), AS PER PLAN | 65 | 448 Rollers Requirements (when density specification does not apply) | Does the roller train conform to the specifications? (two rollers minimum) | 401.13 / 401.16 / 424.06 | 0 | 0 | 0 | 0 | 10/1/2020 | Pavements
| CA-Q-441 | 441E50701 | ASPHALT CONCRETE INTERMEDIATE COURSE, TYPE 1, (448), (UNDER GUARDRAIL), AS PER PLAN | 66 | 448 Rollers Requirements (when density specification does not apply) | Is the maximum capacity (yd2/hr.) of the roller train calculated? Is it converted to (Tons/hr.)? Provide calculations CA-FP-3. | 401.13 / 401.16 | 0 | 0 | 0 | 0 | 10/1/2020 | Pavements
| CA-Q-441 | 441E50701 | ASPHALT CONCRETE INTERMEDIATE COURSE, TYPE 1, (448), (UNDER GUARDRAIL), AS PER PLAN | 67 | 448 Rollers Requirements (when density specification does not apply) | Is the spreading rate of placement calculated (Tons/hr.)? Provide calculation CA-FP-3. | 401.13 / 401.16 | 0 | 0 | 0 | 0 | 10/1/2020 | Pavements
| CA-Q-441 | 441E50701 | ASPHALT CONCRETE INTERMEDIATE COURSE, TYPE 1, (448), (UNDER GUARDRAIL), AS PER PLAN | 68 | 448 Rollers Requirements (when density specification does not apply) | Is the spreading rate of placement less than twice the roller train capacity? Provide calculation CA-FP-3. | 424.06 | 0 | 0 | 0 | 0 | 10/1/2020 | Pavements
| CA-Q-441 | 441E50701 | ASPHALT CONCRETE INTERMEDIATE COURSE, TYPE 1, (448), (UNDER GUARDRAIL), AS PER PLAN | 69 | Anti-Segregation Equipment / Night Paving | Is a MTV/MTD or remix paver being used when required? Document device manufacturer and model number. | 401.12 | 0 | 0 | 0 | 0 | 10/1/2020 | Pavements
| CA-Q-441 | 441E50701 | ASPHALT CONCRETE INTERMEDIATE COURSE, TYPE 1, (448), (UNDER GUARDRAIL), AS PER PLAN | 70 | Anti-Segregation Equipment / Night Paving | Is Contractor using a paver hopper insert with minimum capacity of 10 tons? | 401.12 | 0 | 0 | 0 | 0 | 10/1/2020 | Pavements
| CA-Q-441 | 441E50701 | ASPHALT CONCRETE INTERMEDIATE COURSE, TYPE 1, (448), (UNDER GUARDRAIL), AS PER PLAN | 71 | Anti-Segregation Equipment / Night Paving | Was a 1000ft. minimum test strip performed for the fist day of paving the JMF? | 401.12 | 0 | 0 | 0 | 0 | 10/1/2020 | Pavements
| CA-Q-441 | 441E50701 | ASPHALT CONCRETE INTERMEDIATE COURSE, TYPE 1, (448), (UNDER GUARDRAIL), AS PER PLAN | 72 | Anti-Segregation Equipment / Night Paving | Was the test strip evaluated for physical segregation and transverse temperature differentials less than 35 °F? Attach form CA-FP-5. | 401.12 | 0 | 0 | 0 | 0 | 10/1/2020 | Pavements
| CA-Q-441 | 441E50701 | ASPHALT CONCRETE INTERMEDIATE COURSE, TYPE 1, (448), (UNDER GUARDRAIL), AS PER PLAN | 73 | Anti-Segregation Equipment / Night Paving | Did the test strip pass evaluation? | 401.12 | 0 | 0 | 0 | 0 | 10/1/2020 | Pavements
| CA-Q-441 | 441E50701 | ASPHALT CONCRETE INTERMEDIATE COURSE, TYPE 1, (448), (UNDER GUARDRAIL), AS PER PLAN | 74 | Anti-Segregation Equipment / Night Paving | Has mat been monitored for physical segregation and thermal differentials? Document results minimum 4 times per day. | 401.12 | 0 | 0 | 0 | 0 | 10/1/2020 | Pavements
| CA-Q-441 | 441E50701 | ASPHALT CONCRETE INTERMEDIATE COURSE, TYPE 1, (448), (UNDER GUARDRAIL), AS PER PLAN | 75 | Anti-Segregation Equipment / Night Paving | Was the lighting system approved before use? | 401.15 | 0 | 0 | 0 | 0 | 10/1/2020 | Pavements
| CA-Q-441 | 441E50701 | ASPHALT CONCRETE INTERMEDIATE COURSE, TYPE 1, (448), (UNDER GUARDRAIL), AS PER PLAN | 76 | Anti-Segregation Equipment / Night Paving | Did the lighting system provide the required luminance? (5 foot-candles at equipment/1 f-c @ 25 ft. At coring provide 5 f-c @ coring and 1 f-c @ 10’) | 401.15 | 0 | 0 | 0 | 0 | 10/1/2020 | Pavements
| CA-Q-441 | 441E50701 | ASPHALT CONCRETE INTERMEDIATE COURSE, TYPE 1, (448), (UNDER GUARDRAIL), AS PER PLAN | 77 | Anti-Segregation Equipment / Night Paving | Is the pavement reviewed & inspected during daylight? | PN 420 | 0 | 0 | 0 | 0 | 10/1/2020 | Pavements
| CA-Q-441 | 441E50701 | ASPHALT CONCRETE INTERMEDIATE COURSE, TYPE 1, (448), (UNDER GUARDRAIL), AS PER PLAN | 78 | Surface Tolerances | Does a surface smoothness PN apply to this project? Document corrective actions. | 401.19 | 0 | 0 | 0 | 0 | 10/1/2020 | Pavements
| CA-Q-441 | 441E50701 | ASPHALT CONCRETE INTERMEDIATE COURSE, TYPE 1, (448), (UNDER GUARDRAIL), AS PER PLAN | 79 | Surface Tolerances | Have bumps been checked for compliance with 1/4" in 10ft. Straightedge? | 401.19 | 0 | 0 | 0 | 0 | 10/1/2020 | Pavements
| CA-Q-441 | 441E50701 | ASPHALT CONCRETE INTERMEDIATE COURSE, TYPE 1, (448), (UNDER GUARDRAIL), AS PER PLAN | 80 | Surface Tolerances | Is a longitudinal profile specified in plans? If yes, has it been tabulated and checked for 1/2" tolerance to specified profile prior to placing surface course? | 401.19 | 0 | 0 | 0 | 0 | 10/1/2020 | Pavements
| CA-Q-441 | 441E50701 | ASPHALT CONCRETE INTERMEDIATE COURSE, TYPE 1, (448), (UNDER GUARDRAIL), AS PER PLAN | 81 | Surface Tolerances | Is transverse slope specified in typical sections? If yes, is it in compliance with 3/8" in 10ft.? | 401.19 | 0 | 0 | 0 | 0 | 10/1/2020 | Pavements
| CA-Q-441 | 441E60000 | ASPHALT CONCRETE SURFACE COURSE, TYPE 1, (448), PG64-22 WITH SUPPLEMENT 1059 WARRANTY | 1 | General | Does the JMF match the project material requirements? Document approved JMF Number. | 401.02 / MOP | 0 | 0 | 0 | 0 | 10/1/2020 | Pavements
| CA-Q-441 | 441E60000 | ASPHALT CONCRETE SURFACE COURSE, TYPE 1, (448), PG64-22 WITH SUPPLEMENT 1059 WARRANTY | 2 | General | Is the FQCS Certified on OMM List? Document FQCS Name. | 403.03 | 0 | 0 | 0 | 0 | 10/1/2020 | Pavements
| CA-Q-441 | 441E60000 | ASPHALT CONCRETE SURFACE COURSE, TYPE 1, (448), PG64-22 WITH SUPPLEMENT 1059 WARRANTY | 4 | Weather Limitations | Is the pavement surface temp above minimum temp? Document the pavement course thickness and pavement temperature. | 401.06 | 0 | 0 | 0 | 0 | 10/1/2020 | Pavements
| CA-Q-441 | 441E60000 | ASPHALT CONCRETE SURFACE COURSE, TYPE 1, (448), PG64-22 WITH SUPPLEMENT 1059 WARRANTY | 5 | Weather Limitations | If a surface course is being placed, is the air temperature > 40° F? Document temp. | 401.06 | 0 | 0 | 0 | 0 | 10/1/2020 | Pavements
| CA-Q-441 | 441E60000 | ASPHALT CONCRETE SURFACE COURSE, TYPE 1, (448), PG64-22 WITH SUPPLEMENT 1059 WARRANTY | 6 | Weather Limitations | If polymer binder surface course (i.e. PG70-22, PG76-22 or PG 88-22) is being placed, is the surface and air temp > 50° F? Document temp. | 401.06 | 0 | 0 | 0 | 0 | 10/1/2020 | Pavements
| CA-Q-441 | 441E60000 | ASPHALT CONCRETE SURFACE COURSE, TYPE 1, (448), PG64-22 WITH SUPPLEMENT 1059 WARRANTY | 7 | Hauling | Is the haul distance from the asphalt plant to the project less than 50 miles? | 401.11 | 0 | 0 | 0 | 0 | 10/1/2020 | Pavements
| CA-Q-441 | 441E60000 | ASPHALT CONCRETE SURFACE COURSE, TYPE 1, (448), PG64-22 WITH SUPPLEMENT 1059 WARRANTY | 8 | Hauling | Are trucks fully covered with waterproof tight fitting tarps to protect from wind and rain? | 401.11 | 0 | 0 | 0 | 0 | 10/1/2020 | Pavements
| CA-Q-441 | 441E60000 | ASPHALT CONCRETE SURFACE COURSE, TYPE 1, (448), PG64-22 WITH SUPPLEMENT 1059 WARRANTY | 9 | Hauling | Are truck beds insulated when required? (Temp. < 50° F) (Haul distance is > 20 miles) | 401.11 | 0 | 0 | 0 | 0 | 10/1/2020 | Pavements
| CA-Q-441 | 441E60000 | ASPHALT CONCRETE SURFACE COURSE, TYPE 1, (448), PG64-22 WITH SUPPLEMENT 1059 WARRANTY | 10 | Hauling | Have any trucks leaking fuel, hydraulic fluid, oil etc.. been removed from the operation until they are corrected? | 401.11 | 0 | 0 | 0 | 0 | 10/1/2020 | Pavements
| CA-Q-441 | 441E60000 | ASPHALT CONCRETE SURFACE COURSE, TYPE 1, (448), PG64-22 WITH SUPPLEMENT 1059 WARRANTY | 11 | Hauling | Does a tarp cover the asphalt when the truck pulls up to the paver? | 401.11 | 0 | 0 | 0 | 0 | 10/1/2020 | Pavements
| CA-Q-441 | 441E60000 | ASPHALT CONCRETE SURFACE COURSE, TYPE 1, (448), PG64-22 WITH SUPPLEMENT 1059 WARRANTY | 12 | Hauling | Are truck tailgates un-chained when dumping into hopper to avoid segregation? | 401.11 | 0 | 0 | 0 | 0 | 10/1/2020 | Pavements
| CA-Q-441 | 441E60000 | ASPHALT CONCRETE SURFACE COURSE, TYPE 1, (448), PG64-22 WITH SUPPLEMENT 1059 WARRANTY | 13 | Hauling | Have any trucks with material sticking to the bed been removed from the operation or corrected? | 401.11 | 0 | 0 | 0 | 0 | 10/1/2020 | Pavements
| CA-Q-441 | 441E60000 | ASPHALT CONCRETE SURFACE COURSE, TYPE 1, (448), PG64-22 WITH SUPPLEMENT 1059 WARRANTY | 14 | Hauling | Are the trucks cleaning out beds at a satisfactory location off the pavement? | 401.11 | 0 | 0 | 0 | 0 | 10/1/2020 | Pavements
| CA-Q-441 | 441E60000 | ASPHALT CONCRETE SURFACE COURSE, TYPE 1, (448), PG64-22 WITH SUPPLEMENT 1059 WARRANTY | 15 | Spreading and Finishing | Is the existing pavement clean? (no dust, loose pavement scabs, oil/fuel contamination) | 401.14 | 0 | 0 | 0 | 0 | 10/1/2020 | Pavements
| CA-Q-441 | 441E60000 | ASPHALT CONCRETE SURFACE COURSE, TYPE 1, (448), PG64-22 WITH SUPPLEMENT 1059 WARRANTY | 16 | Spreading and Finishing | Are vertical faces of curb, manholes, structures, etc. covered with a thick coating liquid asphalt material? | 401.14 | 0 | 0 | 0 | 0 | 10/1/2020 | Pavements
| CA-Q-441 | 441E60000 | ASPHALT CONCRETE SURFACE COURSE, TYPE 1, (448), PG64-22 WITH SUPPLEMENT 1059 WARRANTY | 17 | Spreading and Finishing | Are trucks delivering the mix to the paver continuously and at a uniform rate? | 401.15 | 0 | 0 | 0 | 0 | 10/1/2020 | Pavements
| CA-Q-441 | 441E60000 | ASPHALT CONCRETE SURFACE COURSE, TYPE 1, (448), PG64-22 WITH SUPPLEMENT 1059 WARRANTY | 18 | Spreading and Finishing | Are the trucks emptying without bumping the paver? | 401.15 | 0 | 0 | 0 | 0 | 10/1/2020 | Pavements
| CA-Q-441 | 441E60000 | ASPHALT CONCRETE SURFACE COURSE, TYPE 1, (448), PG64-22 WITH SUPPLEMENT 1059 WARRANTY | 19 | Spreading and Finishing | Is the mix within spec temperature range? • 290° F - 325° F for HMA • 250° F - 325° F for WMA • 350° F Max for polymer modified mixes Document mix laydown temperature a minimum of 4 times per day. | 702 / 401.16 | 0 | 0 | 0 | 0 | 10/1/2020 | Pavements
| CA-Q-441 | 441E60000 | ASPHALT CONCRETE SURFACE COURSE, TYPE 1, (448), PG64-22 WITH SUPPLEMENT 1059 WARRANTY | 20 | Spreading and Finishing | Is aggregate uniformly coated when delivered to the paver? | 401.15 | 0 | 0 | 0 | 0 | 10/1/2020 | Pavements
| CA-Q-441 | 441E60000 | ASPHALT CONCRETE SURFACE COURSE, TYPE 1, (448), PG64-22 WITH SUPPLEMENT 1059 WARRANTY | 21 | Spreading and Finishing | Is the mat compacted thickness correct? • Intermediate Course = 3 inch Max Document thickness placed. | 401.15 | 0 | 0 | 0 | 0 | 10/1/2020 | Pavements
| CA-Q-441 | 441E60000 | ASPHALT CONCRETE SURFACE COURSE, TYPE 1, (448), PG64-22 WITH SUPPLEMENT 1059 WARRANTY | 22 | Spreading and Finishing | Are automatic screed controls being used? | 401.12 | 0 | 0 | 0 | 0 | 10/1/2020 | Pavements
| CA-Q-441 | 441E60000 | ASPHALT CONCRETE SURFACE COURSE, TYPE 1, (448), PG64-22 WITH SUPPLEMENT 1059 WARRANTY | 23 | Spreading and Finishing | Does the paver have auger and tunnel extensions mounted to within ~ 18 in. max of the end gate for the planned paving width? | 401.15 | 0 | 0 | 0 | 0 | 10/1/2020 | Pavements
| CA-Q-441 | 441E60000 | ASPHALT CONCRETE SURFACE COURSE, TYPE 1, (448), PG64-22 WITH SUPPLEMENT 1059 WARRANTY | 24 | Spreading and Finishing | If the paver is leaving any unusual marks, streaks, tears or shadows in the mat, was it addressed and corrected? | 401.15 | 0 | 0 | 0 | 0 | 10/1/2020 | Pavements
| CA-Q-441 | 441E60000 | ASPHALT CONCRETE SURFACE COURSE, TYPE 1, (448), PG64-22 WITH SUPPLEMENT 1059 WARRANTY | 25 | Spreading and Finishing | Is the mixture uniform texture, i.e. no segregation? (coarse or fine areas) | 401.15 | 0 | 0 | 0 | 0 | 10/1/2020 | Pavements
| CA-Q-441 | 441E60000 | ASPHALT CONCRETE SURFACE COURSE, TYPE 1, (448), PG64-22 WITH SUPPLEMENT 1059 WARRANTY | 26 | Spreading and Finishing | Is the mat free of any signs of segregation, tenderness, raveling, flushing, rutting, holes, debris? | 401.15 | 0 | 0 | 0 | 0 | 10/1/2020 | Pavements
| CA-Q-441 | 441E60000 | ASPHALT CONCRETE SURFACE COURSE, TYPE 1, (448), PG64-22 WITH SUPPLEMENT 1059 WARRANTY | 27 | Spreading and Finishing | For surface course: are gutters sealed with 4” band of asphalt binder? | 401.15 | 0 | 0 | 0 | 0 | 10/1/2020 | Pavements
| CA-Q-441 | 441E60000 | ASPHALT CONCRETE SURFACE COURSE, TYPE 1, (448), PG64-22 WITH SUPPLEMENT 1059 WARRANTY | 28 | Spreading and Finishing | Is the yield within ±5%? Calculate and document yield 4 times daily at a minimum. Attach CA-FP-4 | 401.15 / 401.19 | 0 | 0 | 0 | 0 | 10/1/2020 | Pavements
| CA-Q-441 | 441E60000 | ASPHALT CONCRETE SURFACE COURSE, TYPE 1, (448), PG64-22 WITH SUPPLEMENT 1059 WARRANTY | 29 | Compaction | Does rolling start at the edge and move longitudinally and parallel to the centerline? | 401.16 | 0 | 0 | 0 | 0 | 10/1/2020 | Pavements
| CA-Q-441 | 441E60000 | ASPHALT CONCRETE SURFACE COURSE, TYPE 1, (448), PG64-22 WITH SUPPLEMENT 1059 WARRANTY | 30 | Compaction | Is each roller pass overlapped by 1/2 width? | 401.16 | 0 | 0 | 0 | 0 | 10/1/2020 | Pavements
| CA-Q-441 | 441E60000 | ASPHALT CONCRETE SURFACE COURSE, TYPE 1, (448), PG64-22 WITH SUPPLEMENT 1059 WARRANTY | 31 | Compaction | Do the rollers obtain full coverage and are roller marks are removed? | 401.16 | 0 | 0 | 0 | 0 | 10/1/2020 | Pavements
| CA-Q-441 | 441E60000 | ASPHALT CONCRETE SURFACE COURSE, TYPE 1, (448), PG64-22 WITH SUPPLEMENT 1059 WARRANTY | 32 | Compaction | Has the roller train made complete coverage of the mat before mat temps reach 175° F? | 401.16 | 0 | 0 | 0 | 0 | 10/1/2020 | Pavements
| CA-Q-441 | 441E60000 | ASPHALT CONCRETE SURFACE COURSE, TYPE 1, (448), PG64-22 WITH SUPPLEMENT 1059 WARRANTY | 33 | Joints | What point of reference is provided to drive the paver? (string line, skip paint, lines etc.) Document reference used. | 401.17 | 0 | 0 | 0 | 0 | 10/1/2020 | Pavements
| CA-Q-441 | 441E60000 | ASPHALT CONCRETE SURFACE COURSE, TYPE 1, (448), PG64-22 WITH SUPPLEMENT 1059 WARRANTY | 34 | Joints | Is the unconfined joint placed straight? | 401.17 | 0 | 0 | 0 | 0 | 10/1/2020 | Pavements
| CA-Q-441 | 441E60000 | ASPHALT CONCRETE SURFACE COURSE, TYPE 1, (448), PG64-22 WITH SUPPLEMENT 1059 WARRANTY | 35 | Joints | Are corrections made to joints that are rounded or not straight prior to closing the joint? | 401.17 | 0 | 0 | 0 | 0 | 10/1/2020 | Pavements
| CA-Q-441 | 441E60000 | ASPHALT CONCRETE SURFACE COURSE, TYPE 1, (448), PG64-22 WITH SUPPLEMENT 1059 WARRANTY | 36 | Joints | Are joints set up at the proper height above the adjacent construction to receive maximum compaction? (~1/4” per 1” of compacted mat thickness) | 401.17 | 0 | 0 | 0 | 0 | 10/1/2020 | Pavements
| CA-Q-441 | 441E60000 | ASPHALT CONCRETE SURFACE COURSE, TYPE 1, (448), PG64-22 WITH SUPPLEMENT 1059 WARRANTY | 37 | Joints | Are all cold longitudinal joints sealed with PG binder or SS875 Asphaltic joint adhesive? | 401.17 / 702.01 / 702.13 / 702.04 | 0 | 0 | 0 | 0 | 10/1/2020 | Pavements
| CA-Q-441 | 441E60000 | ASPHALT CONCRETE SURFACE COURSE, TYPE 1, (448), PG64-22 WITH SUPPLEMENT 1059 WARRANTY | 38 | Joints | Is there 100 coverage and ½” overlap on joint edges? | 401.17 / 702.01 / 702.13 / 702.04 | 0 | 0 | 0 | 0 | 10/1/2020 | Pavements
| CA-Q-441 | 441E60000 | ASPHALT CONCRETE SURFACE COURSE, TYPE 1, (448), PG64-22 WITH SUPPLEMENT 1059 WARRANTY | 39 | Joints | Does the confined joint pass lap the unconfined edge by 1-1.5 in.? | 401.17 | 0 | 0 | 0 | 0 | 10/1/2020 | Pavements
| CA-Q-441 | 441E60000 | ASPHALT CONCRETE SURFACE COURSE, TYPE 1, (448), PG64-22 WITH SUPPLEMENT 1059 WARRANTY | 40 | Joints | Are the joints lapped per Std. Dwg. BP 3.1? Or stepped 6in minimum for phased construction joints? | BP 3.1 / 401.17 | 0 | 0 | 0 | 0 | 10/1/2020 | Pavements
| CA-Q-441 | 441E60000 | ASPHALT CONCRETE SURFACE COURSE, TYPE 1, (448), PG64-22 WITH SUPPLEMENT 1059 WARRANTY | 41 | Joints | When making a longitudinal joint it is rolled first? | 401.16 | 0 | 0 | 0 | 0 | 10/1/2020 | Pavements
| CA-Q-441 | 441E60000 | ASPHALT CONCRETE SURFACE COURSE, TYPE 1, (448), PG64-22 WITH SUPPLEMENT 1059 WARRANTY | 42 | Joints | Is the adjacent lane placed within 24 hours whenever traffic is permitted to cross the edge of the mat? | 401.17 | 0 | 0 | 0 | 0 | 10/1/2020 | Pavements
| CA-Q-441 | 441E60000 | ASPHALT CONCRETE SURFACE COURSE, TYPE 1, (448), PG64-22 WITH SUPPLEMENT 1059 WARRANTY | 43 | Joints | Are all cold transverse construction joints cut to vertical and sealed (PG Binder, Rubberized Asphalt/SBR Asphalt Emulsion or tack material)? Is there 100% coverage? | 401.17 / 702.01 / 702.13 / 702.04 | 0 | 0 | 0 | 0 | 10/1/2020 | Pavements
| CA-Q-441 | 441E60000 | ASPHALT CONCRETE SURFACE COURSE, TYPE 1, (448), PG64-22 WITH SUPPLEMENT 1059 WARRANTY | 44 | Joints | For Hot Joints – Are delivery trucks alternating between two pavers? | 401.17 | 0 | 0 | 0 | 0 | 10/1/2020 | Pavements
| CA-Q-441 | 441E60000 | ASPHALT CONCRETE SURFACE COURSE, TYPE 1, (448), PG64-22 WITH SUPPLEMENT 1059 WARRANTY | 51 | 448 Density Startup | What gauge is the gauge Type, Model, ID Number? Only nuclear or PQI 300/301/380 are acceptable. | S1055 | 0 | 0 | 0 | 0 | 10/1/2020 | Pavements
| CA-Q-441 | 441E60000 | ASPHALT CONCRETE SURFACE COURSE, TYPE 1, (448), PG64-22 WITH SUPPLEMENT 1059 WARRANTY | 52 | 448 Density Startup | Was the nuclear gauge standard count or the PQI gauge upper and lower limit determined? Witness and document readings. | S1055 | 0 | 0 | 0 | 0 | 10/1/2020 | Pavements
| CA-Q-441 | 441E60000 | ASPHALT CONCRETE SURFACE COURSE, TYPE 1, (448), PG64-22 WITH SUPPLEMENT 1059 WARRANTY | 53 | 448 Density Startup | Was the gauge inspected to verify that no offset was entered into gauge? | S1055 | 0 | 0 | 0 | 0 | 10/1/2020 | Pavements
| CA-Q-441 | 441E60000 | ASPHALT CONCRETE SURFACE COURSE, TYPE 1, (448), PG64-22 WITH SUPPLEMENT 1059 WARRANTY | 54 | 448 Density Startup | Was the minimum target density determined within the first 4hrs of production or after any mix changes? Attach TE-Min Density Target form. | S1055 | 0 | 0 | 0 | 0 | 10/1/2020 | Pavements
| CA-Q-441 | 441E60000 | ASPHALT CONCRETE SURFACE COURSE, TYPE 1, (448), PG64-22 WITH SUPPLEMENT 1059 WARRANTY | 55 | 448 Density Startup | Was the gauge startup readings and companion cores witnessed by the Inspector? | S1055 | 0 | 0 | 0 | 0 | 10/1/2020 | Pavements
| CA-Q-441 | 441E60000 | ASPHALT CONCRETE SURFACE COURSE, TYPE 1, (448), PG64-22 WITH SUPPLEMENT 1059 WARRANTY | 56 | 448 Density Startup | What was the roller pattern and pass count to obtain maximum unit weight for minimum density target? | S1055 | 0 | 0 | 0 | 0 | 10/1/2020 | Pavements
| CA-Q-441 | 441E60000 | ASPHALT CONCRETE SURFACE COURSE, TYPE 1, (448), PG64-22 WITH SUPPLEMENT 1059 WARRANTY | 57 | 448 Density Startup | Was the same roller pattern used to compact mix until the minimum density target was determined? | S1055 | 0 | 0 | 0 | 0 | 10/1/2020 | Pavements
| CA-Q-441 | 441E60000 | ASPHALT CONCRETE SURFACE COURSE, TYPE 1, (448), PG64-22 WITH SUPPLEMENT 1059 WARRANTY | 58 | 448 Density Production | Did the contractor take QC readings every 1000ft alternating L/C/R? Attach daily TE Mat Density QC QA form. | S1055 | 0 | 0 | 0 | 0 | 10/1/2020 | Pavements
| CA-Q-441 | 441E60000 | ASPHALT CONCRETE SURFACE COURSE, TYPE 1, (448), PG64-22 WITH SUPPLEMENT 1059 WARRANTY | 59 | 448 Density Production | Did the Inspector witness a minimum two QA tests at random locations daily? (Two QA tests are minimum additional checks should be made) Document QA test results. | S1055 | 0 | 0 | 0 | 0 | 10/1/2020 | Pavements
| CA-Q-441 | 441E60000 | ASPHALT CONCRETE SURFACE COURSE, TYPE 1, (448), PG64-22 WITH SUPPLEMENT 1059 WARRANTY | 60 | 448 Density Production | Was the gauge inspected to verify that no offset was entered into gauge for each QA check? | S1055 | 0 | 0 | 0 | 0 | 10/1/2020 | Pavements
| CA-Q-441 | 441E60000 | ASPHALT CONCRETE SURFACE COURSE, TYPE 1, (448), PG64-22 WITH SUPPLEMENT 1059 WARRANTY | 61 | 448 Density Production | Did the QA results require a density deduction? | S1055 | 0 | 0 | 0 | 0 | 10/1/2020 | Pavements
| CA-Q-441 | 441E60000 | ASPHALT CONCRETE SURFACE COURSE, TYPE 1, (448), PG64-22 WITH SUPPLEMENT 1059 WARRANTY | 62 | 448 Rollers Requirements (when density specification does not apply) | Intermediate & Surface Course – Is a three-wheel roller used in breakdown position? | 401.13 / 401.16 | 0 | 0 | 0 | 0 | 10/1/2020 | Pavements
| CA-Q-441 | 441E60000 | ASPHALT CONCRETE SURFACE COURSE, TYPE 1, (448), PG64-22 WITH SUPPLEMENT 1059 WARRANTY | 64 | 448 Rollers Requirements (when density specification does not apply) | Is a vibratory roller being used only when course thickness ≥1.5 inches? (Typical lift thickness is 3/4" to 1" no vibratory rollers allowed) | 401.13 / 401.16 | 0 | 0 | 0 | 0 | 10/1/2020 | Pavements
| CA-Q-441 | 441E60000 | ASPHALT CONCRETE SURFACE COURSE, TYPE 1, (448), PG64-22 WITH SUPPLEMENT 1059 WARRANTY | 65 | 448 Rollers Requirements (when density specification does not apply) | Does the roller train conform to the specifications? (two rollers minimum) | 401.13 / 401.16 / 424.06 | 0 | 0 | 0 | 0 | 10/1/2020 | Pavements
| CA-Q-441 | 441E60000 | ASPHALT CONCRETE SURFACE COURSE, TYPE 1, (448), PG64-22 WITH SUPPLEMENT 1059 WARRANTY | 66 | 448 Rollers Requirements (when density specification does not apply) | Is the maximum capacity (yd2/hr.) of the roller train calculated? Is it converted to (Tons/hr.)? Provide calculations CA-FP-3. | 401.13 / 401.16 | 0 | 0 | 0 | 0 | 10/1/2020 | Pavements
| CA-Q-441 | 441E60000 | ASPHALT CONCRETE SURFACE COURSE, TYPE 1, (448), PG64-22 WITH SUPPLEMENT 1059 WARRANTY | 67 | 448 Rollers Requirements (when density specification does not apply) | Is the spreading rate of placement calculated (Tons/hr.)? Provide calculation CA-FP-3. | 401.13 / 401.16 | 0 | 0 | 0 | 0 | 10/1/2020 | Pavements
| CA-Q-441 | 441E60000 | ASPHALT CONCRETE SURFACE COURSE, TYPE 1, (448), PG64-22 WITH SUPPLEMENT 1059 WARRANTY | 68 | 448 Rollers Requirements (when density specification does not apply) | Is the spreading rate of placement less than twice the roller train capacity? Provide calculation CA-FP-3. | 424.06 | 0 | 0 | 0 | 0 | 10/1/2020 | Pavements
| CA-Q-441 | 441E60000 | ASPHALT CONCRETE SURFACE COURSE, TYPE 1, (448), PG64-22 WITH SUPPLEMENT 1059 WARRANTY | 69 | Anti-Segregation Equipment / Night Paving | Is a MTV/MTD or remix paver being used when required? Document device manufacturer and model number. | 401.12 | 0 | 0 | 0 | 0 | 10/1/2020 | Pavements
| CA-Q-441 | 441E60000 | ASPHALT CONCRETE SURFACE COURSE, TYPE 1, (448), PG64-22 WITH SUPPLEMENT 1059 WARRANTY | 70 | Anti-Segregation Equipment / Night Paving | Is Contractor using a paver hopper insert with minimum capacity of 10 tons? | 401.12 | 0 | 0 | 0 | 0 | 10/1/2020 | Pavements
| CA-Q-441 | 441E60000 | ASPHALT CONCRETE SURFACE COURSE, TYPE 1, (448), PG64-22 WITH SUPPLEMENT 1059 WARRANTY | 71 | Anti-Segregation Equipment / Night Paving | Was a 1000ft. minimum test strip performed for the fist day of paving the JMF? | 401.12 | 0 | 0 | 0 | 0 | 10/1/2020 | Pavements
| CA-Q-441 | 441E60000 | ASPHALT CONCRETE SURFACE COURSE, TYPE 1, (448), PG64-22 WITH SUPPLEMENT 1059 WARRANTY | 72 | Anti-Segregation Equipment / Night Paving | Was the test strip evaluated for physical segregation and transverse temperature differentials less than 35 °F? Attach form CA-FP-5. | 401.12 | 0 | 0 | 0 | 0 | 10/1/2020 | Pavements
| CA-Q-441 | 441E60000 | ASPHALT CONCRETE SURFACE COURSE, TYPE 1, (448), PG64-22 WITH SUPPLEMENT 1059 WARRANTY | 73 | Anti-Segregation Equipment / Night Paving | Did the test strip pass evaluation? | 401.12 | 0 | 0 | 0 | 0 | 10/1/2020 | Pavements
| CA-Q-441 | 441E60000 | ASPHALT CONCRETE SURFACE COURSE, TYPE 1, (448), PG64-22 WITH SUPPLEMENT 1059 WARRANTY | 74 | Anti-Segregation Equipment / Night Paving | Has mat been monitored for physical segregation and thermal differentials? Document results minimum 4 times per day. | 401.12 | 0 | 0 | 0 | 0 | 10/1/2020 | Pavements
| CA-Q-441 | 441E60000 | ASPHALT CONCRETE SURFACE COURSE, TYPE 1, (448), PG64-22 WITH SUPPLEMENT 1059 WARRANTY | 75 | Anti-Segregation Equipment / Night Paving | Was the lighting system approved before use? | 401.15 | 0 | 0 | 0 | 0 | 10/1/2020 | Pavements
| CA-Q-441 | 441E60000 | ASPHALT CONCRETE SURFACE COURSE, TYPE 1, (448), PG64-22 WITH SUPPLEMENT 1059 WARRANTY | 76 | Anti-Segregation Equipment / Night Paving | Did the lighting system provide the required luminance? (5 foot-candles at equipment/1 f-c @ 25 ft. At coring provide 5 f-c @ coring and 1 f-c @ 10’) | 401.15 | 0 | 0 | 0 | 0 | 10/1/2020 | Pavements
| CA-Q-441 | 441E60000 | ASPHALT CONCRETE SURFACE COURSE, TYPE 1, (448), PG64-22 WITH SUPPLEMENT 1059 WARRANTY | 77 | Anti-Segregation Equipment / Night Paving | Is the pavement reviewed & inspected during daylight? | PN 420 | 0 | 0 | 0 | 0 | 10/1/2020 | Pavements
| CA-Q-441 | 441E60000 | ASPHALT CONCRETE SURFACE COURSE, TYPE 1, (448), PG64-22 WITH SUPPLEMENT 1059 WARRANTY | 78 | Surface Tolerances | Does a surface smoothness PN apply to this project? Document corrective actions. | 401.19 | 0 | 0 | 0 | 0 | 10/1/2020 | Pavements
| CA-Q-441 | 441E60000 | ASPHALT CONCRETE SURFACE COURSE, TYPE 1, (448), PG64-22 WITH SUPPLEMENT 1059 WARRANTY | 79 | Surface Tolerances | Have bumps been checked for compliance with 1/4" in 10ft. Straightedge? | 401.19 | 0 | 0 | 0 | 0 | 10/1/2020 | Pavements
| CA-Q-441 | 441E60000 | ASPHALT CONCRETE SURFACE COURSE, TYPE 1, (448), PG64-22 WITH SUPPLEMENT 1059 WARRANTY | 80 | Surface Tolerances | Is a longitudinal profile specified in plans? If yes, has it been tabulated and checked for 1/2" tolerance to specified profile prior to placing surface course? | 401.19 | 0 | 0 | 0 | 0 | 10/1/2020 | Pavements
| CA-Q-441 | 441E60000 | ASPHALT CONCRETE SURFACE COURSE, TYPE 1, (448), PG64-22 WITH SUPPLEMENT 1059 WARRANTY | 81 | Surface Tolerances | Is transverse slope specified in typical sections? If yes, is it in compliance with 3/8" in 10ft.? | 401.19 | 0 | 0 | 0 | 0 | 10/1/2020 | Pavements
| CA-Q-441 | 441E90000 | ASPHALT CONCRETE, MISC.: | 1 | General | Does the JMF match the project material requirements? Document approved JMF Number. | 401.02 / MOP | 0 |  | 0 | 0 | 10/1/2020 | Pavements
| CA-Q-441 | 441E90000 | ASPHALT CONCRETE, MISC.: | 2 | General | Is the FQCS Certified on OMM List? Document FQCS Name. | 403.03 | 0 |  | 0 | 0 | 10/1/2020 | Pavements
| CA-Q-441 | 441E90000 | ASPHALT CONCRETE, MISC.: | 3 | Weather Limitations | Variable Course – Is a steel wheel roller and a pneumatic tire roller being used? | 401.06 | 0 |  | 0 | 0 | 10/1/2020 | Pavements
| CA-Q-441 | 441E90000 | ASPHALT CONCRETE, MISC.: | 4 | Weather Limitations | Is the pavement surface temp above minimum temp? Document the pavement course thickness and pavement temperature. | 401.06 | 0 |  | 0 | 0 | 10/1/2020 | Pavements
| CA-Q-441 | 441E90000 | ASPHALT CONCRETE, MISC.: | 5 | Weather Limitations | If a surface course is being placed, is the air temperature > 40° F? Document temp. | 401.06 | 0 |  | 0 | 0 | 10/1/2020 | Pavements
| CA-Q-441 | 441E90000 | ASPHALT CONCRETE, MISC.: | 6 | Weather Limitations | If polymer binder surface course (i.e. PG70-22, PG76-22 or PG 88-22) is being placed, is the surface and air temp > 50° F? Document temp. | 401.06 | 0 |  | 0 | 0 | 10/1/2020 | Pavements
| CA-Q-441 | 441E90000 | ASPHALT CONCRETE, MISC.: | 7 | Hauling | Is the haul distance from the asphalt plant to the project less than 50 miles? | 401.11 | 0 |  |  | 0 | 10/1/2020 | Pavements
| CA-Q-441 | 441E90000 | ASPHALT CONCRETE, MISC.: | 8 | Hauling | Are trucks fully covered with waterproof tight fitting tarps to protect from wind and rain? | 401.11 | 0 |  |  | 0 | 10/1/2020 | Pavements
| CA-Q-441 | 441E90000 | ASPHALT CONCRETE, MISC.: | 9 | Hauling | Are truck beds insulated when required? (Temp. < 50° F) (Haul distance is > 20 miles) | 401.11 | 0 |  |  | 0 | 10/1/2020 | Pavements
| CA-Q-441 | 441E90000 | ASPHALT CONCRETE, MISC.: | 10 | Hauling | Have any trucks leaking fuel, hydraulic fluid, oil etc.. been removed from the operation until they are corrected? | 401.11 | 0 |  |  | 0 | 10/1/2020 | Pavements
| CA-Q-441 | 441E90000 | ASPHALT CONCRETE, MISC.: | 11 | Hauling | Does a tarp cover the asphalt when the truck pulls up to the paver? | 401.11 | 0 |  |  | 0 | 10/1/2020 | Pavements
| CA-Q-441 | 441E90000 | ASPHALT CONCRETE, MISC.: | 12 | Hauling | Are truck tailgates un-chained when dumping into hopper to avoid segregation? | 401.11 | 0 |  |  | 0 | 10/1/2020 | Pavements
| CA-Q-441 | 441E90000 | ASPHALT CONCRETE, MISC.: | 13 | Hauling | Have any trucks with material sticking to the bed been removed from the operation or corrected? | 401.11 | 0 |  |  | 0 | 10/1/2020 | Pavements
| CA-Q-441 | 441E90000 | ASPHALT CONCRETE, MISC.: | 14 | Hauling | Are the trucks cleaning out beds at a satisfactory location off the pavement? | 401.11 | 0 |  |  | 0 | 10/1/2020 | Pavements
| CA-Q-441 | 441E90000 | ASPHALT CONCRETE, MISC.: | 15 | Spreading and Finishing | Is the existing pavement clean? (no dust, loose pavement scabs, oil/fuel contamination) | 401.14 | 0 |  |  | 0 | 10/1/2020 | Pavements
| CA-Q-441 | 441E90000 | ASPHALT CONCRETE, MISC.: | 16 | Spreading and Finishing | Are vertical faces of curb, manholes, structures, etc. covered with a thick coating liquid asphalt material? | 401.14 | 0 |  |  | 0 | 10/1/2020 | Pavements
| CA-Q-441 | 441E90000 | ASPHALT CONCRETE, MISC.: | 17 | Spreading and Finishing | Are trucks delivering the mix to the paver continuously and at a uniform rate? | 401.15 | 0 |  |  | 0 | 10/1/2020 | Pavements
| CA-Q-441 | 441E90000 | ASPHALT CONCRETE, MISC.: | 18 | Spreading and Finishing | Are the trucks emptying without bumping the paver? | 401.15 | 0 |  |  | 0 | 10/1/2020 | Pavements
| CA-Q-441 | 441E90000 | ASPHALT CONCRETE, MISC.: | 19 | Spreading and Finishing | Is the mix within spec temperature range? • 290° F - 325° F for HMA • 250° F - 325° F for WMA • 350° F Max for polymer modified mixes Document mix laydown temperature a minimum of 4 times per day. | 702 / 401.16 | 0 |  | 0 | 0 | 10/1/2020 | Pavements
| CA-Q-441 | 441E90000 | ASPHALT CONCRETE, MISC.: | 20 | Spreading and Finishing | Is aggregate uniformly coated when delivered to the paver? | 401.15 | 0 |  |  | 0 | 10/1/2020 | Pavements
| CA-Q-441 | 441E90000 | ASPHALT CONCRETE, MISC.: | 21 | Spreading and Finishing | Is the mat compacted thickness correct? • Intermediate Course = 3 inch Max Document thickness placed. | 401.15 | 0 |  | 0 | 0 | 10/1/2020 | Pavements
| CA-Q-441 | 441E90000 | ASPHALT CONCRETE, MISC.: | 22 | Spreading and Finishing | Are automatic screed controls being used? | 401.12 | 0 |  |  | 0 | 10/1/2020 | Pavements
| CA-Q-441 | 441E90000 | ASPHALT CONCRETE, MISC.: | 23 | Spreading and Finishing | Does the paver have auger and tunnel extensions mounted to within ~ 18 in. max of the end gate for the planned paving width? | 401.15 | 0 | 0 |  | 0 | 10/1/2020 | Pavements
| CA-Q-441 | 441E90000 | ASPHALT CONCRETE, MISC.: | 24 | Spreading and Finishing | If the paver is leaving any unusual marks, streaks, tears or shadows in the mat, was it addressed and corrected? | 401.15 | 0 |  |  | 0 | 10/1/2020 | Pavements
| CA-Q-441 | 441E90000 | ASPHALT CONCRETE, MISC.: | 25 | Spreading and Finishing | Is the mixture uniform texture, i.e. no segregation? (coarse or fine areas) | 401.15 | 0 | 0 |  | 0 | 10/1/2020 | Pavements
| CA-Q-441 | 441E90000 | ASPHALT CONCRETE, MISC.: | 26 | Spreading and Finishing | Is the mat free of any signs of segregation, tenderness, raveling, flushing, rutting, holes, debris? | 401.15 | 0 | 0 |  | 0 | 10/1/2020 | Pavements
| CA-Q-441 | 441E90000 | ASPHALT CONCRETE, MISC.: | 27 | Spreading and Finishing | For surface course: are gutters sealed with 4” band of asphalt binder? | 401.15 | 0 |  |  | 0 | 10/1/2020 | Pavements
| CA-Q-441 | 441E90000 | ASPHALT CONCRETE, MISC.: | 28 | Spreading and Finishing | Is the yield within ±5%? Calculate and document yield 4 times daily at a minimum. Attach CA-FP-4 | 401.15 / 401.19 | 0 |  | 0 | 0 | 10/1/2020 | Pavements
| CA-Q-441 | 441E90000 | ASPHALT CONCRETE, MISC.: | 29 | Compaction | Does rolling start at the edge and move longitudinally and parallel to the centerline? | 401.16 | 0 |  |  | 0 | 10/1/2020 | Pavements
| CA-Q-441 | 441E90000 | ASPHALT CONCRETE, MISC.: | 30 | Compaction | Is each roller pass overlapped by 1/2 width? | 401.16 | 0 | 0 |  | 0 | 10/1/2020 | Pavements
| CA-Q-441 | 441E90000 | ASPHALT CONCRETE, MISC.: | 31 | Compaction | Do the rollers obtain full coverage and are roller marks are removed? | 401.16 | 0 |  |  | 0 | 10/1/2020 | Pavements
| CA-Q-441 | 441E90000 | ASPHALT CONCRETE, MISC.: | 32 | Compaction | Has the roller train made complete coverage of the mat before mat temps reach 175° F? | 401.16 | 0 |  |  | 0 | 10/1/2020 | Pavements
| CA-Q-441 | 441E90000 | ASPHALT CONCRETE, MISC.: | 33 | Joints | What point of reference is provided to drive the paver? (string line, skip paint, lines etc.) Document reference used. | 401.17 | 0 |  | 0 | 0 | 10/1/2020 | Pavements
| CA-Q-441 | 441E90000 | ASPHALT CONCRETE, MISC.: | 34 | Joints | Is the unconfined joint placed straight? | 401.17 | 0 |  |  | 0 | 10/1/2020 | Pavements
| CA-Q-441 | 441E90000 | ASPHALT CONCRETE, MISC.: | 35 | Joints | Are corrections made to joints that are rounded or not straight prior to closing the joint? | 401.17 | 0 |  |  | 0 | 10/1/2020 | Pavements
| CA-Q-441 | 441E90000 | ASPHALT CONCRETE, MISC.: | 36 | Joints | Are joints set up at the proper height above the adjacent construction to receive maximum compaction? (~1/4” per 1” of compacted mat thickness) | 401.17 | 0 |  |  | 0 | 10/1/2020 | Pavements
| CA-Q-441 | 441E90000 | ASPHALT CONCRETE, MISC.: | 37 | Joints | Are all cold longitudinal joints sealed with PG binder or SS875 Asphaltic joint adhesive? | 401.17 / 702.01 / 702.13 / 702.04 | 0 |  |  | 0 | 10/1/2020 | Pavements
| CA-Q-441 | 441E90000 | ASPHALT CONCRETE, MISC.: | 38 | Joints | Is there 100 coverage and ½” overlap on joint edges? | 401.17 / 702.01 / 702.13 / 702.04 | 0 |  |  | 0 | 10/1/2020 | Pavements
| CA-Q-441 | 441E90000 | ASPHALT CONCRETE, MISC.: | 39 | Joints | Does the confined joint pass lap the unconfined edge by 1-1.5 in.? | 401.17 | 0 |  |  | 0 | 10/1/2020 | Pavements
| CA-Q-441 | 441E90000 | ASPHALT CONCRETE, MISC.: | 40 | Joints | Are the joints lapped per Std. Dwg. BP 3.1? Or stepped 6in minimum for phased construction joints? | BP 3.1 / 401.17 | 0 |  |  | 0 | 10/1/2020 | Pavements
| CA-Q-441 | 441E90000 | ASPHALT CONCRETE, MISC.: | 41 | Joints | When making a longitudinal joint it is rolled first? | 401.16 | 0 |  |  | 0 | 10/1/2020 | Pavements
| CA-Q-441 | 441E90000 | ASPHALT CONCRETE, MISC.: | 42 | Joints | Is the adjacent lane placed within 24 hours whenever traffic is permitted to cross the edge of the mat? | 401.17 | 0 |  |  | 0 | 10/1/2020 | Pavements
| CA-Q-441 | 441E90000 | ASPHALT CONCRETE, MISC.: | 43 | Joints | Are all cold transverse construction joints cut to vertical and sealed (PG Binder, Rubberized Asphalt/SBR Asphalt Emulsion or tack material)? Is there 100% coverage? | 401.17 / 702.01 / 702.13 / 702.04 | 0 |  |  | 0 | 10/1/2020 | Pavements
| CA-Q-441 | 441E90000 | ASPHALT CONCRETE, MISC.: | 44 | Joints | For Hot Joints – Are delivery trucks alternating between two pavers? | 401.17 | 0 |  |  | 0 | 10/1/2020 | Pavements
| CA-Q-441 | 441E90000 | ASPHALT CONCRETE, MISC.: | 45 | 446 Density | Is a hot longitudinal joint made between the mainline/ramp lane and the adjoining shoulder? If no, the shoulder must be cored. | 446.05 | 0 |  |  | 0 | 10/1/2020 | Pavements
| CA-Q-441 | 441E90000 | ASPHALT CONCRETE, MISC.: | 46 | 446 Density | Is the shoulder being compacted with the same roller coverage as the mainline pavement? If no, the shoulder must be cored. | 446.04 | 0 |  |  | 0 | 10/1/2020 | Pavements
| CA-Q-441 | 441E90000 | ASPHALT CONCRETE, MISC.: | 47 | 446 Density | Have random core locations been given to the contractor after the sublot is finish rolled? Attach a copy of TE-217. | 446.04 | 0 |  |  | 0 | 10/1/2020 | Pavements
| CA-Q-441 | 441E90000 | ASPHALT CONCRETE, MISC.: | 48 | 446 Density | Does the Contractor obtain core samples within 48 hours with Inspector witnessing coring? | 446.04 | 0 |  |  | 0 | 10/1/2020 | Pavements
| CA-Q-441 | 441E90000 | ASPHALT CONCRETE, MISC.: | 49 | 446 Density | Are the core samples immediately given to the Inspector and stored in core box? | 446.04 | 0 |  |  | 0 | 10/1/2020 | Pavements
| CA-Q-441 | 441E90000 | ASPHALT CONCRETE, MISC.: | 50 | 446 Density | Are the core sample holes dried, tacked and properly filled by the Contractor? | 446.04 | 0 |  |  | 0 | 10/1/2020 | Pavements
| CA-Q-441 | 441E90000 | ASPHALT CONCRETE, MISC.: | 51 | 448 Density Startup | What gauge is the gauge Type, Model, ID Number? Only nuclear or PQI 300/301/380 are acceptable. | S1055 | 0 | 0 | 0 | 0 | 10/1/2020 | Pavements
| CA-Q-441 | 441E90000 | ASPHALT CONCRETE, MISC.: | 52 | 448 Density Startup | Was the nuclear gauge standard count or the PQI gauge upper and lower limit determined? Witness and document readings. | S1055 | 0 | 0 | 0 | 0 | 10/1/2020 | Pavements
| CA-Q-441 | 441E90000 | ASPHALT CONCRETE, MISC.: | 53 | 448 Density Startup | Was the gauge inspected to verify that no offset was entered into gauge? | S1055 | 0 | 0 | 0 | 0 | 10/1/2020 | Pavements
| CA-Q-441 | 441E90000 | ASPHALT CONCRETE, MISC.: | 54 | 448 Density Startup | Was the minimum target density determined within the first 4hrs of production or after any mix changes? Attach TE-Min Density Target form. | S1055 | 0 | 0 | 0 | 0 | 10/1/2020 | Pavements
| CA-Q-441 | 441E90000 | ASPHALT CONCRETE, MISC.: | 55 | 448 Density Startup | Was the gauge startup readings and companion cores witnessed by the Inspector? | S1055 | 0 | 0 | 0 | 0 | 10/1/2020 | Pavements
| CA-Q-441 | 441E90000 | ASPHALT CONCRETE, MISC.: | 56 | 448 Density Startup | What was the roller pattern and pass count to obtain maximum unit weight for minimum density target? | S1055 | 0 | 0 | 0 | 0 | 10/1/2020 | Pavements
| CA-Q-441 | 441E90000 | ASPHALT CONCRETE, MISC.: | 57 | 448 Density Startup | Was the same roller pattern used to compact mix until the minimum density target was determined? | S1055 | 0 | 0 | 0 | 0 | 10/1/2020 | Pavements
| CA-Q-441 | 441E90000 | ASPHALT CONCRETE, MISC.: | 58 | 448 Density Production | Did the contractor take QC readings every 1000ft alternating L/C/R? Attach daily TE Mat Density QC QA form. | S1055 | 0 |  |  | 0 | 10/1/2020 | Pavements
| CA-Q-441 | 441E90000 | ASPHALT CONCRETE, MISC.: | 59 | 448 Density Production | Did the Inspector witness a minimum two QA tests at random locations daily? (Two QA tests are minimum additional checks should be made) Document QA test results. | S1055 | 0 |  | 0 | 0 | 10/1/2020 | Pavements
| CA-Q-441 | 441E90000 | ASPHALT CONCRETE, MISC.: | 60 | 448 Density Production | Was the gauge inspected to verify that no offset was entered into gauge for each QA check? | S1055 | 0 |  |  | 0 | 10/1/2020 | Pavements
| CA-Q-441 | 441E90000 | ASPHALT CONCRETE, MISC.: | 61 | 448 Density Production | Did the QA results require a density deduction? | S1055 | 0 |  |  | 0 | 10/1/2020 | Pavements
| CA-Q-441 | 441E90000 | ASPHALT CONCRETE, MISC.: | 62 | 448 Rollers Requirements (when density specification does not apply) | Intermediate & Surface Course – Is a three-wheel roller used in breakdown position? | 401.13 / 401.16 | 0 |  |  | 0 | 10/1/2020 | Pavements
| CA-Q-441 | 441E90000 | ASPHALT CONCRETE, MISC.: | 63 | 448 Rollers Requirements (when density specification does not apply) | Variable Course – Is a steel wheel roller and a pneumatic tire roller being used? | 401.13 / 401.16 | 0 |  |  | 0 | 10/1/2020 | Pavements
| CA-Q-441 | 441E90000 | ASPHALT CONCRETE, MISC.: | 64 | 448 Rollers Requirements (when density specification does not apply) | Is a vibratory roller being used only when course thickness ≥1.5 inches? (Typical lift thickness is 3/4" to 1" no vibratory rollers allowed) | 401.13 / 401.16 | 0 |  |  | 0 | 10/1/2020 | Pavements
| CA-Q-441 | 441E90000 | ASPHALT CONCRETE, MISC.: | 65 | 448 Rollers Requirements (when density specification does not apply) | Does the roller train conform to the specifications? (two rollers minimum) | 401.13 / 401.16 / 424.06 | 0 |  |  | 0 | 10/1/2020 | Pavements
| CA-Q-441 | 441E90000 | ASPHALT CONCRETE, MISC.: | 66 | 448 Rollers Requirements (when density specification does not apply) | Is the maximum capacity (yd2/hr.) of the roller train calculated? Is it converted to (Tons/hr.)? Provide calculations CA-FP-3. | 401.13 / 401.16 | 0 |  |  | 0 | 10/1/2020 | Pavements
| CA-Q-441 | 441E90000 | ASPHALT CONCRETE, MISC.: | 67 | 448 Rollers Requirements (when density specification does not apply) | Is the spreading rate of placement calculated (Tons/hr.)? Provide calculation CA-FP-3. | 401.13 / 401.16 | 0 |  |  | 0 | 10/1/2020 | Pavements
| CA-Q-441 | 441E90000 | ASPHALT CONCRETE, MISC.: | 68 | 448 Rollers Requirements (when density specification does not apply) | Is the spreading rate of placement less than twice the roller train capacity? Provide calculation CA-FP-3. | 424.06 | 0 |  |  | 0 | 10/1/2020 | Pavements
| CA-Q-441 | 441E90000 | ASPHALT CONCRETE, MISC.: | 69 | Anti-Segregation Equipment / Night Paving | Is a MTV/MTD or remix paver being used when required? Document device manufacturer and model number. | 401.12 | 0 |  |  | 0 | 10/1/2020 | Pavements
| CA-Q-441 | 441E90000 | ASPHALT CONCRETE, MISC.: | 70 | Anti-Segregation Equipment / Night Paving | Is Contractor using a paver hopper insert with minimum capacity of 10 tons? | 401.12 | 0 |  |  | 0 | 10/1/2020 | Pavements
| CA-Q-441 | 441E90000 | ASPHALT CONCRETE, MISC.: | 71 | Anti-Segregation Equipment / Night Paving | Was a 1000ft. minimum test strip performed for the fist day of paving the JMF? | 401.12 | 0 |  |  | 0 | 10/1/2020 | Pavements
| CA-Q-441 | 441E90000 | ASPHALT CONCRETE, MISC.: | 72 | Anti-Segregation Equipment / Night Paving | Was the test strip evaluated for physical segregation and transverse temperature differentials less than 35 °F? Attach form CA-FP-5. | 401.12 | 0 |  |  | 0 | 10/1/2020 | Pavements
| CA-Q-441 | 441E90000 | ASPHALT CONCRETE, MISC.: | 73 | Anti-Segregation Equipment / Night Paving | Did the test strip pass evaluation? | 401.12 | 0 |  |  | 0 | 10/1/2020 | Pavements
| CA-Q-441 | 441E90000 | ASPHALT CONCRETE, MISC.: | 74 | Anti-Segregation Equipment / Night Paving | Has mat been monitored for physical segregation and thermal differentials? Document results minimum 4 times per day. | 401.12 | 0 |  | 0 | 0 | 10/1/2020 | Pavements
| CA-Q-441 | 441E90000 | ASPHALT CONCRETE, MISC.: | 75 | Anti-Segregation Equipment / Night Paving | Was the lighting system approved before use? | 401.15 | 0 |  |  | 0 | 10/1/2020 | Pavements
| CA-Q-441 | 441E90000 | ASPHALT CONCRETE, MISC.: | 76 | Anti-Segregation Equipment / Night Paving | Did the lighting system provide the required luminance? (5 foot-candles at equipment/1 f-c @ 25 ft. At coring provide 5 f-c @ coring and 1 f-c @ 10’) | 401.15 | 0 |  |  | 0 | 10/1/2020 | Pavements
| CA-Q-441 | 441E90000 | ASPHALT CONCRETE, MISC.: | 77 | Anti-Segregation Equipment / Night Paving | Is the pavement reviewed & inspected during daylight? | PN 420 | 0 |  |  | 0 | 10/1/2020 | Pavements
| CA-Q-441 | 441E90000 | ASPHALT CONCRETE, MISC.: | 78 | Surface Tolerances | Does a surface smoothness PN apply to this project? Document corrective actions. | 401.19 | 0 |  | 0 | 0 | 10/1/2020 | Pavements
| CA-Q-441 | 441E90000 | ASPHALT CONCRETE, MISC.: | 79 | Surface Tolerances | Have bumps been checked for compliance with 1/4" in 10ft. Straightedge? | 401.19 | 0 |  |  | 0 | 10/1/2020 | Pavements
| CA-Q-441 | 441E90000 | ASPHALT CONCRETE, MISC.: | 80 | Surface Tolerances | Is a longitudinal profile specified in plans? If yes, has it been tabulated and checked for 1/2" tolerance to specified profile prior to placing surface course? | 401.19 | 0 |  |  | 0 | 10/1/2020 | Pavements
| CA-Q-441 | 441E90000 | ASPHALT CONCRETE, MISC.: | 81 | Surface Tolerances | Is transverse slope specified in typical sections? If yes, is it in compliance with 3/8" in 10ft.? | 401.19 | 0 |  |  | 0 | 10/1/2020 | Pavements
| CA-Q-441 | 441E91000 | ASPHALT CONCRETE, MISC.: | 1 | General | Does the JMF match the project material requirements? Document approved JMF Number. | 401.02 / MOP | 0 | 0 | 0 | 0 | 10/1/2020 | Pavements
| CA-Q-441 | 441E91000 | ASPHALT CONCRETE, MISC.: | 2 | General | Is the FQCS Certified on OMM List? Document FQCS Name. | 403.03 | 0 | 0 | 0 | 0 | 10/1/2020 | Pavements
| CA-Q-441 | 441E91000 | ASPHALT CONCRETE, MISC.: | 3 | Weather Limitations | Variable Course – Is a steel wheel roller and a pneumatic tire roller being used? | 401.06 | 0 | 0 | 0 | 0 | 10/1/2020 | Pavements
| CA-Q-441 | 441E91000 | ASPHALT CONCRETE, MISC.: | 4 | Weather Limitations | Is the pavement surface temp above minimum temp? Document the pavement course thickness and pavement temperature. | 401.06 | 0 | 0 | 0 | 0 | 10/1/2020 | Pavements
| CA-Q-441 | 441E91000 | ASPHALT CONCRETE, MISC.: | 5 | Weather Limitations | If a surface course is being placed, is the air temperature > 40° F? Document temp. | 401.06 | 0 | 0 | 0 | 0 | 10/1/2020 | Pavements
| CA-Q-441 | 441E91000 | ASPHALT CONCRETE, MISC.: | 6 | Weather Limitations | If polymer binder surface course (i.e. PG70-22, PG76-22 or PG 88-22) is being placed, is the surface and air temp > 50° F? Document temp. | 401.06 | 0 | 0 | 0 | 0 | 10/1/2020 | Pavements
| CA-Q-441 | 441E91000 | ASPHALT CONCRETE, MISC.: | 7 | Hauling | Is the haul distance from the asphalt plant to the project less than 50 miles? | 401.11 | 0 | 0 | 0 | 0 | 10/1/2020 | Pavements
| CA-Q-441 | 441E91000 | ASPHALT CONCRETE, MISC.: | 8 | Hauling | Are trucks fully covered with waterproof tight fitting tarps to protect from wind and rain? | 401.11 | 0 | 0 | 0 | 0 | 10/1/2020 | Pavements
| CA-Q-441 | 441E91000 | ASPHALT CONCRETE, MISC.: | 9 | Hauling | Are truck beds insulated when required? (Temp. < 50° F) (Haul distance is > 20 miles) | 401.11 | 0 | 0 | 0 | 0 | 10/1/2020 | Pavements
| CA-Q-441 | 441E91000 | ASPHALT CONCRETE, MISC.: | 10 | Hauling | Have any trucks leaking fuel, hydraulic fluid, oil etc.. been removed from the operation until they are corrected? | 401.11 | 0 | 0 | 0 | 0 | 10/1/2020 | Pavements
| CA-Q-441 | 441E91000 | ASPHALT CONCRETE, MISC.: | 11 | Hauling | Does a tarp cover the asphalt when the truck pulls up to the paver? | 401.11 | 0 | 0 | 0 | 0 | 10/1/2020 | Pavements
| CA-Q-441 | 441E91000 | ASPHALT CONCRETE, MISC.: | 12 | Hauling | Are truck tailgates un-chained when dumping into hopper to avoid segregation? | 401.11 | 0 | 0 | 0 | 0 | 10/1/2020 | Pavements
| CA-Q-441 | 441E91000 | ASPHALT CONCRETE, MISC.: | 13 | Hauling | Have any trucks with material sticking to the bed been removed from the operation or corrected? | 401.11 | 0 | 0 | 0 | 0 | 10/1/2020 | Pavements
| CA-Q-441 | 441E91000 | ASPHALT CONCRETE, MISC.: | 14 | Hauling | Are the trucks cleaning out beds at a satisfactory location off the pavement? | 401.11 | 0 | 0 | 0 | 0 | 10/1/2020 | Pavements
| CA-Q-441 | 441E91000 | ASPHALT CONCRETE, MISC.: | 15 | Spreading and Finishing | Is the existing pavement clean? (no dust, loose pavement scabs, oil/fuel contamination) | 401.14 | 0 | 0 | 0 | 0 | 10/1/2020 | Pavements
| CA-Q-441 | 441E91000 | ASPHALT CONCRETE, MISC.: | 16 | Spreading and Finishing | Are vertical faces of curb, manholes, structures, etc. covered with a thick coating liquid asphalt material? | 401.14 | 0 | 0 | 0 | 0 | 10/1/2020 | Pavements
| CA-Q-441 | 441E91000 | ASPHALT CONCRETE, MISC.: | 17 | Spreading and Finishing | Are trucks delivering the mix to the paver continuously and at a uniform rate? | 401.15 | 0 | 0 | 0 | 0 | 10/1/2020 | Pavements
| CA-Q-441 | 441E91000 | ASPHALT CONCRETE, MISC.: | 18 | Spreading and Finishing | Are the trucks emptying without bumping the paver? | 401.15 | 0 | 0 | 0 | 0 | 10/1/2020 | Pavements
| CA-Q-441 | 441E91000 | ASPHALT CONCRETE, MISC.: | 19 | Spreading and Finishing | Is the mix within spec temperature range? • 290° F - 325° F for HMA • 250° F - 325° F for WMA • 350° F Max for polymer modified mixes Document mix laydown temperature a minimum of 4 times per day. | 702 / 401.16 | 0 | 0 | 0 | 0 | 10/1/2020 | Pavements
| CA-Q-441 | 441E91000 | ASPHALT CONCRETE, MISC.: | 20 | Spreading and Finishing | Is aggregate uniformly coated when delivered to the paver? | 401.15 | 0 | 0 | 0 | 0 | 10/1/2020 | Pavements
| CA-Q-441 | 441E91000 | ASPHALT CONCRETE, MISC.: | 21 | Spreading and Finishing | Is the mat compacted thickness correct? • Intermediate Course = 3 inch Max Document thickness placed. | 401.15 | 0 | 0 | 0 | 0 | 10/1/2020 | Pavements
| CA-Q-441 | 441E91000 | ASPHALT CONCRETE, MISC.: | 22 | Spreading and Finishing | Are automatic screed controls being used? | 401.12 | 0 | 0 | 0 | 0 | 10/1/2020 | Pavements
| CA-Q-441 | 441E91000 | ASPHALT CONCRETE, MISC.: | 23 | Spreading and Finishing | Does the paver have auger and tunnel extensions mounted to within ~ 18 in. max of the end gate for the planned paving width? | 401.15 | 0 | 0 | 0 | 0 | 10/1/2020 | Pavements
| CA-Q-441 | 441E91000 | ASPHALT CONCRETE, MISC.: | 24 | Spreading and Finishing | If the paver is leaving any unusual marks, streaks, tears or shadows in the mat, was it addressed and corrected? | 401.15 | 0 | 0 | 0 | 0 | 10/1/2020 | Pavements
| CA-Q-441 | 441E91000 | ASPHALT CONCRETE, MISC.: | 25 | Spreading and Finishing | Is the mixture uniform texture, i.e. no segregation? (coarse or fine areas) | 401.15 | 0 | 0 | 0 | 0 | 10/1/2020 | Pavements
| CA-Q-441 | 441E91000 | ASPHALT CONCRETE, MISC.: | 26 | Spreading and Finishing | Is the mat free of any signs of segregation, tenderness, raveling, flushing, rutting, holes, debris? | 401.15 | 0 | 0 | 0 | 0 | 10/1/2020 | Pavements
| CA-Q-441 | 441E91000 | ASPHALT CONCRETE, MISC.: | 27 | Spreading and Finishing | For surface course: are gutters sealed with 4” band of asphalt binder? | 401.15 | 0 | 0 | 0 | 0 | 10/1/2020 | Pavements
| CA-Q-441 | 441E91000 | ASPHALT CONCRETE, MISC.: | 28 | Spreading and Finishing | Is the yield within ±5%? Calculate and document yield 4 times daily at a minimum. Attach CA-FP-4 | 401.15 / 401.19 | 0 | 0 | 0 | 0 | 10/1/2020 | Pavements
| CA-Q-441 | 441E91000 | ASPHALT CONCRETE, MISC.: | 29 | Compaction | Does rolling start at the edge and move longitudinally and parallel to the centerline? | 401.16 | 0 | 0 | 0 | 0 | 10/1/2020 | Pavements
| CA-Q-441 | 441E91000 | ASPHALT CONCRETE, MISC.: | 30 | Compaction | Is each roller pass overlapped by 1/2 width? | 401.16 | 0 | 0 | 0 | 0 | 10/1/2020 | Pavements
| CA-Q-441 | 441E91000 | ASPHALT CONCRETE, MISC.: | 31 | Compaction | Do the rollers obtain full coverage and are roller marks are removed? | 401.16 | 0 | 0 | 0 | 0 | 10/1/2020 | Pavements
| CA-Q-441 | 441E91000 | ASPHALT CONCRETE, MISC.: | 32 | Compaction | Has the roller train made complete coverage of the mat before mat temps reach 175° F? | 401.16 | 0 | 0 | 0 | 0 | 10/1/2020 | Pavements
| CA-Q-441 | 441E91000 | ASPHALT CONCRETE, MISC.: | 33 | Joints | What point of reference is provided to drive the paver? (string line, skip paint, lines etc.) Document reference used. | 401.17 | 0 | 0 | 0 | 0 | 10/1/2020 | Pavements
| CA-Q-441 | 441E91000 | ASPHALT CONCRETE, MISC.: | 34 | Joints | Is the unconfined joint placed straight? | 401.17 | 0 | 0 | 0 | 0 | 10/1/2020 | Pavements
| CA-Q-441 | 441E91000 | ASPHALT CONCRETE, MISC.: | 35 | Joints | Are corrections made to joints that are rounded or not straight prior to closing the joint? | 401.17 | 0 | 0 | 0 | 0 | 10/1/2020 | Pavements
| CA-Q-441 | 441E91000 | ASPHALT CONCRETE, MISC.: | 36 | Joints | Are joints set up at the proper height above the adjacent construction to receive maximum compaction? (~1/4” per 1” of compacted mat thickness) | 401.17 | 0 | 0 | 0 | 0 | 10/1/2020 | Pavements
| CA-Q-441 | 441E91000 | ASPHALT CONCRETE, MISC.: | 37 | Joints | Are all cold longitudinal joints sealed with PG binder or SS875 Asphaltic joint adhesive? | 401.17 / 702.01 / 702.13 / 702.04 | 0 | 0 | 0 | 0 | 10/1/2020 | Pavements
| CA-Q-441 | 441E91000 | ASPHALT CONCRETE, MISC.: | 38 | Joints | Is there 100 coverage and ½” overlap on joint edges? | 401.17 / 702.01 / 702.13 / 702.04 | 0 | 0 | 0 | 0 | 10/1/2020 | Pavements
| CA-Q-441 | 441E91000 | ASPHALT CONCRETE, MISC.: | 39 | Joints | Does the confined joint pass lap the unconfined edge by 1-1.5 in.? | 401.17 | 0 | 0 | 0 | 0 | 10/1/2020 | Pavements
| CA-Q-441 | 441E91000 | ASPHALT CONCRETE, MISC.: | 40 | Joints | Are the joints lapped per Std. Dwg. BP 3.1? Or stepped 6in minimum for phased construction joints? | BP 3.1 / 401.17 | 0 | 0 | 0 | 0 | 10/1/2020 | Pavements
| CA-Q-441 | 441E91000 | ASPHALT CONCRETE, MISC.: | 41 | Joints | When making a longitudinal joint it is rolled first? | 401.16 | 0 | 0 | 0 | 0 | 10/1/2020 | Pavements
| CA-Q-441 | 441E91000 | ASPHALT CONCRETE, MISC.: | 42 | Joints | Is the adjacent lane placed within 24 hours whenever traffic is permitted to cross the edge of the mat? | 401.17 | 0 | 0 | 0 | 0 | 10/1/2020 | Pavements
| CA-Q-441 | 441E91000 | ASPHALT CONCRETE, MISC.: | 43 | Joints | Are all cold transverse construction joints cut to vertical and sealed (PG Binder, Rubberized Asphalt/SBR Asphalt Emulsion or tack material)? Is there 100% coverage? | 401.17 / 702.01 / 702.13 / 702.04 | 0 | 0 | 0 | 0 | 10/1/2020 | Pavements
| CA-Q-441 | 441E91000 | ASPHALT CONCRETE, MISC.: | 44 | Joints | For Hot Joints – Are delivery trucks alternating between two pavers? | 401.17 | 0 | 0 | 0 | 0 | 10/1/2020 | Pavements
| CA-Q-441 | 441E91000 | ASPHALT CONCRETE, MISC.: | 45 | 446 Density | Is a hot longitudinal joint made between the mainline/ramp lane and the adjoining shoulder? If no, the shoulder must be cored. | 446.05 | 0 | 0 | 0 | 0 | 10/1/2020 | Pavements
| CA-Q-441 | 441E91000 | ASPHALT CONCRETE, MISC.: | 46 | 446 Density | Is the shoulder being compacted with the same roller coverage as the mainline pavement? If no, the shoulder must be cored. | 446.04 | 0 | 0 | 0 | 0 | 10/1/2020 | Pavements
| CA-Q-441 | 441E91000 | ASPHALT CONCRETE, MISC.: | 47 | 446 Density | Have random core locations been given to the contractor after the sublot is finish rolled? Attach a copy of TE-217. | 446.04 | 0 | 0 | 0 | 0 | 10/1/2020 | Pavements
| CA-Q-441 | 441E91000 | ASPHALT CONCRETE, MISC.: | 48 | 446 Density | Does the Contractor obtain core samples within 48 hours with Inspector witnessing coring? | 446.04 | 0 | 0 | 0 | 0 | 10/1/2020 | Pavements
| CA-Q-441 | 441E91000 | ASPHALT CONCRETE, MISC.: | 49 | 446 Density | Are the core samples immediately given to the Inspector and stored in core box? | 446.04 | 0 | 0 | 0 | 0 | 10/1/2020 | Pavements
| CA-Q-441 | 441E91000 | ASPHALT CONCRETE, MISC.: | 50 | 446 Density | Are the core sample holes dried, tacked and properly filled by the Contractor? | 446.04 | 0 | 0 | 0 | 0 | 10/1/2020 | Pavements
| CA-Q-441 | 441E91000 | ASPHALT CONCRETE, MISC.: | 51 | 448 Density Startup | What gauge is the gauge Type, Model, ID Number? Only nuclear or PQI 300/301/380 are acceptable. | S1055 | 0 | 0 | 0 | 0 | 10/1/2020 | Pavements
| CA-Q-441 | 441E91000 | ASPHALT CONCRETE, MISC.: | 52 | 448 Density Startup | Was the nuclear gauge standard count or the PQI gauge upper and lower limit determined? Witness and document readings. | S1055 | 0 | 0 | 0 | 0 | 10/1/2020 | Pavements
| CA-Q-441 | 441E91000 | ASPHALT CONCRETE, MISC.: | 53 | 448 Density Startup | Was the gauge inspected to verify that no offset was entered into gauge? | S1055 | 0 | 0 | 0 | 0 | 10/1/2020 | Pavements
| CA-Q-441 | 441E91000 | ASPHALT CONCRETE, MISC.: | 54 | 448 Density Startup | Was the minimum target density determined within the first 4hrs of production or after any mix changes? Attach TE-Min Density Target form. | S1055 | 0 | 0 | 0 | 0 | 10/1/2020 | Pavements
| CA-Q-441 | 441E91000 | ASPHALT CONCRETE, MISC.: | 55 | 448 Density Startup | Was the gauge startup readings and companion cores witnessed by the Inspector? | S1055 | 0 | 0 | 0 | 0 | 10/1/2020 | Pavements
| CA-Q-441 | 441E91000 | ASPHALT CONCRETE, MISC.: | 56 | 448 Density Startup | What was the roller pattern and pass count to obtain maximum unit weight for minimum density target? | S1055 | 0 | 0 | 0 | 0 | 10/1/2020 | Pavements
| CA-Q-441 | 441E91000 | ASPHALT CONCRETE, MISC.: | 57 | 448 Density Startup | Was the same roller pattern used to compact mix until the minimum density target was determined? | S1055 | 0 | 0 | 0 | 0 | 10/1/2020 | Pavements
| CA-Q-441 | 441E91000 | ASPHALT CONCRETE, MISC.: | 58 | 448 Density Production | Did the contractor take QC readings every 1000ft alternating L/C/R? Attach daily TE Mat Density QC QA form. | S1055 | 0 | 0 | 0 | 0 | 10/1/2020 | Pavements
| CA-Q-441 | 441E91000 | ASPHALT CONCRETE, MISC.: | 59 | 448 Density Production | Did the Inspector witness a minimum two QA tests at random locations daily? (Two QA tests are minimum additional checks should be made) Document QA test results. | S1055 | 0 | 0 | 0 | 0 | 10/1/2020 | Pavements
| CA-Q-441 | 441E91000 | ASPHALT CONCRETE, MISC.: | 60 | 448 Density Production | Was the gauge inspected to verify that no offset was entered into gauge for each QA check? | S1055 | 0 | 0 | 0 | 0 | 10/1/2020 | Pavements
| CA-Q-441 | 441E91000 | ASPHALT CONCRETE, MISC.: | 61 | 448 Density Production | Did the QA results require a density deduction? | S1055 | 0 | 0 | 0 | 0 | 10/1/2020 | Pavements
| CA-Q-441 | 441E91000 | ASPHALT CONCRETE, MISC.: | 62 | 448 Rollers Requirements (when density specification does not apply) | Intermediate & Surface Course – Is a three-wheel roller used in breakdown position? | 401.13 / 401.16 | 0 | 0 | 0 | 0 | 10/1/2020 | Pavements
| CA-Q-441 | 441E91000 | ASPHALT CONCRETE, MISC.: | 63 | 448 Rollers Requirements (when density specification does not apply) | Variable Course – Is a steel wheel roller and a pneumatic tire roller being used? | 401.13 / 401.16 | 0 | 0 | 0 | 0 | 10/1/2020 | Pavements
| CA-Q-441 | 441E91000 | ASPHALT CONCRETE, MISC.: | 64 | 448 Rollers Requirements (when density specification does not apply) | Is a vibratory roller being used only when course thickness ≥1.5 inches? (Typical lift thickness is 3/4" to 1" no vibratory rollers allowed) | 401.13 / 401.16 | 0 | 0 | 0 | 0 | 10/1/2020 | Pavements
| CA-Q-441 | 441E91000 | ASPHALT CONCRETE, MISC.: | 65 | 448 Rollers Requirements (when density specification does not apply) | Does the roller train conform to the specifications? (two rollers minimum) | 401.13 / 401.16 / 424.06 | 0 | 0 | 0 | 0 | 10/1/2020 | Pavements
| CA-Q-441 | 441E91000 | ASPHALT CONCRETE, MISC.: | 66 | 448 Rollers Requirements (when density specification does not apply) | Is the maximum capacity (yd2/hr.) of the roller train calculated? Is it converted to (Tons/hr.)? Provide calculations CA-FP-3. | 401.13 / 401.16 | 0 | 0 | 0 | 0 | 10/1/2020 | Pavements
| CA-Q-441 | 441E91000 | ASPHALT CONCRETE, MISC.: | 67 | 448 Rollers Requirements (when density specification does not apply) | Is the spreading rate of placement calculated (Tons/hr.)? Provide calculation CA-FP-3. | 401.13 / 401.16 | 0 | 0 | 0 | 0 | 10/1/2020 | Pavements
| CA-Q-441 | 441E91000 | ASPHALT CONCRETE, MISC.: | 68 | 448 Rollers Requirements (when density specification does not apply) | Is the spreading rate of placement less than twice the roller train capacity? Provide calculation CA-FP-3. | 424.06 | 0 | 0 | 0 | 0 | 10/1/2020 | Pavements
| CA-Q-441 | 441E91000 | ASPHALT CONCRETE, MISC.: | 69 | Anti-Segregation Equipment / Night Paving | Is a MTV/MTD or remix paver being used when required? Document device manufacturer and model number. | 401.12 | 0 | 0 | 0 | 0 | 10/1/2020 | Pavements
| CA-Q-441 | 441E91000 | ASPHALT CONCRETE, MISC.: | 70 | Anti-Segregation Equipment / Night Paving | Is Contractor using a paver hopper insert with minimum capacity of 10 tons? | 401.12 | 0 | 0 | 0 | 0 | 10/1/2020 | Pavements
| CA-Q-441 | 441E91000 | ASPHALT CONCRETE, MISC.: | 71 | Anti-Segregation Equipment / Night Paving | Was a 1000ft. minimum test strip performed for the fist day of paving the JMF? | 401.12 | 0 | 0 | 0 | 0 | 10/1/2020 | Pavements
| CA-Q-441 | 441E91000 | ASPHALT CONCRETE, MISC.: | 72 | Anti-Segregation Equipment / Night Paving | Was the test strip evaluated for physical segregation and transverse temperature differentials less than 35 °F? Attach form CA-FP-5. | 401.12 | 0 | 0 | 0 | 0 | 10/1/2020 | Pavements
| CA-Q-441 | 441E91000 | ASPHALT CONCRETE, MISC.: | 73 | Anti-Segregation Equipment / Night Paving | Did the test strip pass evaluation? | 401.12 | 0 | 0 | 0 | 0 | 10/1/2020 | Pavements
| CA-Q-441 | 441E91000 | ASPHALT CONCRETE, MISC.: | 74 | Anti-Segregation Equipment / Night Paving | Has mat been monitored for physical segregation and thermal differentials? Document results minimum 4 times per day. | 401.12 | 0 | 0 | 0 | 0 | 10/1/2020 | Pavements
| CA-Q-441 | 441E91000 | ASPHALT CONCRETE, MISC.: | 75 | Anti-Segregation Equipment / Night Paving | Was the lighting system approved before use? | 401.15 | 0 | 0 | 0 | 0 | 10/1/2020 | Pavements
| CA-Q-441 | 441E91000 | ASPHALT CONCRETE, MISC.: | 76 | Anti-Segregation Equipment / Night Paving | Did the lighting system provide the required luminance? (5 foot-candles at equipment/1 f-c @ 25 ft. At coring provide 5 f-c @ coring and 1 f-c @ 10’) | 401.15 | 0 | 0 | 0 | 0 | 10/1/2020 | Pavements
| CA-Q-441 | 441E91000 | ASPHALT CONCRETE, MISC.: | 77 | Anti-Segregation Equipment / Night Paving | Is the pavement reviewed & inspected during daylight? | PN 420 | 0 | 0 | 0 | 0 | 10/1/2020 | Pavements
| CA-Q-441 | 441E91000 | ASPHALT CONCRETE, MISC.: | 78 | Surface Tolerances | Does a surface smoothness PN apply to this project? Document corrective actions. | 401.19 | 0 | 0 | 0 | 0 | 10/1/2020 | Pavements
| CA-Q-441 | 441E91000 | ASPHALT CONCRETE, MISC.: | 79 | Surface Tolerances | Have bumps been checked for compliance with 1/4" in 10ft. Straightedge? | 401.19 | 0 | 0 | 0 | 0 | 10/1/2020 | Pavements
| CA-Q-441 | 441E91000 | ASPHALT CONCRETE, MISC.: | 80 | Surface Tolerances | Is a longitudinal profile specified in plans? If yes, has it been tabulated and checked for 1/2" tolerance to specified profile prior to placing surface course? | 401.19 | 0 | 0 | 0 | 0 | 10/1/2020 | Pavements
| CA-Q-441 | 441E91000 | ASPHALT CONCRETE, MISC.: | 81 | Surface Tolerances | Is transverse slope specified in typical sections? If yes, is it in compliance with 3/8" in 10ft.? | 401.19 | 0 | 0 | 0 | 0 | 10/1/2020 | Pavements
| CA-Q-441 | 441E92000 | ASPHALT CONCRETE, MISC.: | 1 | General | Does the JMF match the project material requirements? Document approved JMF Number. | 401.02 / MOP | 0 | 0 | 0 | 0 | 10/1/2020 | Pavements
| CA-Q-441 | 441E92000 | ASPHALT CONCRETE, MISC.: | 2 | General | Is the FQCS Certified on OMM List? Document FQCS Name. | 403.03 | 0 | 0 | 0 | 0 | 10/1/2020 | Pavements
| CA-Q-441 | 441E92000 | ASPHALT CONCRETE, MISC.: | 3 | Weather Limitations | Variable Course – Is a steel wheel roller and a pneumatic tire roller being used? | 401.06 | 0 | 0 | 0 | 0 | 10/1/2020 | Pavements
| CA-Q-441 | 441E92000 | ASPHALT CONCRETE, MISC.: | 4 | Weather Limitations | Is the pavement surface temp above minimum temp? Document the pavement course thickness and pavement temperature. | 401.06 | 0 | 0 | 0 | 0 | 10/1/2020 | Pavements
| CA-Q-441 | 441E92000 | ASPHALT CONCRETE, MISC.: | 5 | Weather Limitations | If a surface course is being placed, is the air temperature > 40° F? Document temp. | 401.06 | 0 | 0 | 0 | 0 | 10/1/2020 | Pavements
| CA-Q-441 | 441E92000 | ASPHALT CONCRETE, MISC.: | 6 | Weather Limitations | If polymer binder surface course (i.e. PG70-22, PG76-22 or PG 88-22) is being placed, is the surface and air temp > 50° F? Document temp. | 401.06 | 0 | 0 | 0 | 0 | 10/1/2020 | Pavements
| CA-Q-441 | 441E92000 | ASPHALT CONCRETE, MISC.: | 7 | Hauling | Is the haul distance from the asphalt plant to the project less than 50 miles? | 401.11 | 0 | 0 | 0 | 0 | 10/1/2020 | Pavements
| CA-Q-441 | 441E92000 | ASPHALT CONCRETE, MISC.: | 8 | Hauling | Are trucks fully covered with waterproof tight fitting tarps to protect from wind and rain? | 401.11 | 0 | 0 | 0 | 0 | 10/1/2020 | Pavements
| CA-Q-441 | 441E92000 | ASPHALT CONCRETE, MISC.: | 9 | Hauling | Are truck beds insulated when required? (Temp. < 50° F) (Haul distance is > 20 miles) | 401.11 | 0 | 0 | 0 | 0 | 10/1/2020 | Pavements
| CA-Q-441 | 441E92000 | ASPHALT CONCRETE, MISC.: | 10 | Hauling | Have any trucks leaking fuel, hydraulic fluid, oil etc.. been removed from the operation until they are corrected? | 401.11 | 0 | 0 | 0 | 0 | 10/1/2020 | Pavements
| CA-Q-441 | 441E92000 | ASPHALT CONCRETE, MISC.: | 11 | Hauling | Does a tarp cover the asphalt when the truck pulls up to the paver? | 401.11 | 0 | 0 | 0 | 0 | 10/1/2020 | Pavements
| CA-Q-441 | 441E92000 | ASPHALT CONCRETE, MISC.: | 12 | Hauling | Are truck tailgates un-chained when dumping into hopper to avoid segregation? | 401.11 | 0 | 0 | 0 | 0 | 10/1/2020 | Pavements
| CA-Q-441 | 441E92000 | ASPHALT CONCRETE, MISC.: | 13 | Hauling | Have any trucks with material sticking to the bed been removed from the operation or corrected? | 401.11 | 0 | 0 | 0 | 0 | 10/1/2020 | Pavements
| CA-Q-441 | 441E92000 | ASPHALT CONCRETE, MISC.: | 14 | Hauling | Are the trucks cleaning out beds at a satisfactory location off the pavement? | 401.11 | 0 | 0 | 0 | 0 | 10/1/2020 | Pavements
| CA-Q-441 | 441E92000 | ASPHALT CONCRETE, MISC.: | 15 | Spreading and Finishing | Is the existing pavement clean? (no dust, loose pavement scabs, oil/fuel contamination) | 401.14 | 0 | 0 | 0 | 0 | 10/1/2020 | Pavements
| CA-Q-441 | 441E92000 | ASPHALT CONCRETE, MISC.: | 16 | Spreading and Finishing | Are vertical faces of curb, manholes, structures, etc. covered with a thick coating liquid asphalt material? | 401.14 | 0 | 0 | 0 | 0 | 10/1/2020 | Pavements
| CA-Q-441 | 441E92000 | ASPHALT CONCRETE, MISC.: | 17 | Spreading and Finishing | Are trucks delivering the mix to the paver continuously and at a uniform rate? | 401.15 | 0 | 0 | 0 | 0 | 10/1/2020 | Pavements
| CA-Q-441 | 441E92000 | ASPHALT CONCRETE, MISC.: | 18 | Spreading and Finishing | Are the trucks emptying without bumping the paver? | 401.15 | 0 | 0 | 0 | 0 | 10/1/2020 | Pavements
| CA-Q-441 | 441E92000 | ASPHALT CONCRETE, MISC.: | 19 | Spreading and Finishing | Is the mix within spec temperature range? • 290° F - 325° F for HMA • 250° F - 325° F for WMA • 350° F Max for polymer modified mixes Document mix laydown temperature a minimum of 4 times per day. | 702 / 401.16 | 0 | 0 | 0 | 0 | 10/1/2020 | Pavements
| CA-Q-441 | 441E92000 | ASPHALT CONCRETE, MISC.: | 20 | Spreading and Finishing | Is aggregate uniformly coated when delivered to the paver? | 401.15 | 0 | 0 | 0 | 0 | 10/1/2020 | Pavements
| CA-Q-441 | 441E92000 | ASPHALT CONCRETE, MISC.: | 21 | Spreading and Finishing | Is the mat compacted thickness correct? • Intermediate Course = 3 inch Max Document thickness placed. | 401.15 | 0 | 0 | 0 | 0 | 10/1/2020 | Pavements
| CA-Q-441 | 441E92000 | ASPHALT CONCRETE, MISC.: | 22 | Spreading and Finishing | Are automatic screed controls being used? | 401.12 | 0 | 0 | 0 | 0 | 10/1/2020 | Pavements
| CA-Q-441 | 441E92000 | ASPHALT CONCRETE, MISC.: | 23 | Spreading and Finishing | Does the paver have auger and tunnel extensions mounted to within ~ 18 in. max of the end gate for the planned paving width? | 401.15 | 0 | 0 | 0 | 0 | 10/1/2020 | Pavements
| CA-Q-441 | 441E92000 | ASPHALT CONCRETE, MISC.: | 24 | Spreading and Finishing | If the paver is leaving any unusual marks, streaks, tears or shadows in the mat, was it addressed and corrected? | 401.15 | 0 | 0 | 0 | 0 | 10/1/2020 | Pavements
| CA-Q-441 | 441E92000 | ASPHALT CONCRETE, MISC.: | 25 | Spreading and Finishing | Is the mixture uniform texture, i.e. no segregation? (coarse or fine areas) | 401.15 | 0 | 0 | 0 | 0 | 10/1/2020 | Pavements
| CA-Q-441 | 441E92000 | ASPHALT CONCRETE, MISC.: | 26 | Spreading and Finishing | Is the mat free of any signs of segregation, tenderness, raveling, flushing, rutting, holes, debris? | 401.15 | 0 | 0 | 0 | 0 | 10/1/2020 | Pavements
| CA-Q-441 | 441E92000 | ASPHALT CONCRETE, MISC.: | 27 | Spreading and Finishing | For surface course: are gutters sealed with 4” band of asphalt binder? | 401.15 | 0 | 0 | 0 | 0 | 10/1/2020 | Pavements
| CA-Q-441 | 441E92000 | ASPHALT CONCRETE, MISC.: | 28 | Spreading and Finishing | Is the yield within ±5%? Calculate and document yield 4 times daily at a minimum. Attach CA-FP-4 | 401.15 / 401.19 | 0 | 0 | 0 | 0 | 10/1/2020 | Pavements
| CA-Q-441 | 441E92000 | ASPHALT CONCRETE, MISC.: | 29 | Compaction | Does rolling start at the edge and move longitudinally and parallel to the centerline? | 401.16 | 0 | 0 | 0 | 0 | 10/1/2020 | Pavements
| CA-Q-441 | 441E92000 | ASPHALT CONCRETE, MISC.: | 30 | Compaction | Is each roller pass overlapped by 1/2 width? | 401.16 | 0 | 0 | 0 | 0 | 10/1/2020 | Pavements
| CA-Q-441 | 441E92000 | ASPHALT CONCRETE, MISC.: | 31 | Compaction | Do the rollers obtain full coverage and are roller marks are removed? | 401.16 | 0 | 0 | 0 | 0 | 10/1/2020 | Pavements
| CA-Q-441 | 441E92000 | ASPHALT CONCRETE, MISC.: | 32 | Compaction | Has the roller train made complete coverage of the mat before mat temps reach 175° F? | 401.16 | 0 | 0 | 0 | 0 | 10/1/2020 | Pavements
| CA-Q-441 | 441E92000 | ASPHALT CONCRETE, MISC.: | 33 | Joints | What point of reference is provided to drive the paver? (string line, skip paint, lines etc.) Document reference used. | 401.17 | 0 | 0 | 0 | 0 | 10/1/2020 | Pavements
| CA-Q-441 | 441E92000 | ASPHALT CONCRETE, MISC.: | 34 | Joints | Is the unconfined joint placed straight? | 401.17 | 0 | 0 | 0 | 0 | 10/1/2020 | Pavements
| CA-Q-441 | 441E92000 | ASPHALT CONCRETE, MISC.: | 35 | Joints | Are corrections made to joints that are rounded or not straight prior to closing the joint? | 401.17 | 0 | 0 | 0 | 0 | 10/1/2020 | Pavements
| CA-Q-441 | 441E92000 | ASPHALT CONCRETE, MISC.: | 36 | Joints | Are joints set up at the proper height above the adjacent construction to receive maximum compaction? (~1/4” per 1” of compacted mat thickness) | 401.17 | 0 | 0 | 0 | 0 | 10/1/2020 | Pavements
| CA-Q-441 | 441E92000 | ASPHALT CONCRETE, MISC.: | 37 | Joints | Are all cold longitudinal joints sealed with PG binder or SS875 Asphaltic joint adhesive? | 401.17 / 702.01 / 702.13 / 702.04 | 0 | 0 | 0 | 0 | 10/1/2020 | Pavements
| CA-Q-441 | 441E92000 | ASPHALT CONCRETE, MISC.: | 38 | Joints | Is there 100 coverage and ½” overlap on joint edges? | 401.17 / 702.01 / 702.13 / 702.04 | 0 | 0 | 0 | 0 | 10/1/2020 | Pavements
| CA-Q-441 | 441E92000 | ASPHALT CONCRETE, MISC.: | 39 | Joints | Does the confined joint pass lap the unconfined edge by 1-1.5 in.? | 401.17 | 0 | 0 | 0 | 0 | 10/1/2020 | Pavements
| CA-Q-441 | 441E92000 | ASPHALT CONCRETE, MISC.: | 40 | Joints | Are the joints lapped per Std. Dwg. BP 3.1? Or stepped 6in minimum for phased construction joints? | BP 3.1 / 401.17 | 0 | 0 | 0 | 0 | 10/1/2020 | Pavements
| CA-Q-441 | 441E92000 | ASPHALT CONCRETE, MISC.: | 41 | Joints | When making a longitudinal joint it is rolled first? | 401.16 | 0 | 0 | 0 | 0 | 10/1/2020 | Pavements
| CA-Q-441 | 441E92000 | ASPHALT CONCRETE, MISC.: | 42 | Joints | Is the adjacent lane placed within 24 hours whenever traffic is permitted to cross the edge of the mat? | 401.17 | 0 | 0 | 0 | 0 | 10/1/2020 | Pavements
| CA-Q-441 | 441E92000 | ASPHALT CONCRETE, MISC.: | 43 | Joints | Are all cold transverse construction joints cut to vertical and sealed (PG Binder, Rubberized Asphalt/SBR Asphalt Emulsion or tack material)? Is there 100% coverage? | 401.17 / 702.01 / 702.13 / 702.04 | 0 | 0 | 0 | 0 | 10/1/2020 | Pavements
| CA-Q-441 | 441E92000 | ASPHALT CONCRETE, MISC.: | 44 | Joints | For Hot Joints – Are delivery trucks alternating between two pavers? | 401.17 | 0 | 0 | 0 | 0 | 10/1/2020 | Pavements
| CA-Q-441 | 441E92000 | ASPHALT CONCRETE, MISC.: | 45 | 446 Density | Is a hot longitudinal joint made between the mainline/ramp lane and the adjoining shoulder? If no, the shoulder must be cored. | 446.05 | 0 | 0 | 0 | 0 | 10/1/2020 | Pavements
| CA-Q-441 | 441E92000 | ASPHALT CONCRETE, MISC.: | 46 | 446 Density | Is the shoulder being compacted with the same roller coverage as the mainline pavement? If no, the shoulder must be cored. | 446.04 | 0 | 0 | 0 | 0 | 10/1/2020 | Pavements
| CA-Q-441 | 441E92000 | ASPHALT CONCRETE, MISC.: | 47 | 446 Density | Have random core locations been given to the contractor after the sublot is finish rolled? Attach a copy of TE-217. | 446.04 | 0 | 0 | 0 | 0 | 10/1/2020 | Pavements
| CA-Q-441 | 441E92000 | ASPHALT CONCRETE, MISC.: | 48 | 446 Density | Does the Contractor obtain core samples within 48 hours with Inspector witnessing coring? | 446.04 | 0 | 0 | 0 | 0 | 10/1/2020 | Pavements
| CA-Q-441 | 441E92000 | ASPHALT CONCRETE, MISC.: | 49 | 446 Density | Are the core samples immediately given to the Inspector and stored in core box? | 446.04 | 0 | 0 | 0 | 0 | 10/1/2020 | Pavements
| CA-Q-441 | 441E92000 | ASPHALT CONCRETE, MISC.: | 50 | 446 Density | Are the core sample holes dried, tacked and properly filled by the Contractor? | 446.04 | 0 | 0 | 0 | 0 | 10/1/2020 | Pavements
| CA-Q-441 | 441E92000 | ASPHALT CONCRETE, MISC.: | 51 | 448 Density Startup | What gauge is the gauge Type, Model, ID Number? Only nuclear or PQI 300/301/380 are acceptable. | S1055 | 0 | 0 | 0 | 0 | 10/1/2020 | Pavements
| CA-Q-441 | 441E92000 | ASPHALT CONCRETE, MISC.: | 52 | 448 Density Startup | Was the nuclear gauge standard count or the PQI gauge upper and lower limit determined? Witness and document readings. | S1055 | 0 | 0 | 0 | 0 | 10/1/2020 | Pavements
| CA-Q-441 | 441E92000 | ASPHALT CONCRETE, MISC.: | 53 | 448 Density Startup | Was the gauge inspected to verify that no offset was entered into gauge? | S1055 | 0 | 0 | 0 | 0 | 10/1/2020 | Pavements
| CA-Q-441 | 441E92000 | ASPHALT CONCRETE, MISC.: | 54 | 448 Density Startup | Was the minimum target density determined within the first 4hrs of production or after any mix changes? Attach TE-Min Density Target form. | S1055 | 0 | 0 | 0 | 0 | 10/1/2020 | Pavements
| CA-Q-441 | 441E92000 | ASPHALT CONCRETE, MISC.: | 55 | 448 Density Startup | Was the gauge startup readings and companion cores witnessed by the Inspector? | S1055 | 0 | 0 | 0 | 0 | 10/1/2020 | Pavements
| CA-Q-441 | 441E92000 | ASPHALT CONCRETE, MISC.: | 56 | 448 Density Startup | What was the roller pattern and pass count to obtain maximum unit weight for minimum density target? | S1055 | 0 | 0 | 0 | 0 | 10/1/2020 | Pavements
| CA-Q-441 | 441E92000 | ASPHALT CONCRETE, MISC.: | 57 | 448 Density Startup | Was the same roller pattern used to compact mix until the minimum density target was determined? | S1055 | 0 | 0 | 0 | 0 | 10/1/2020 | Pavements
| CA-Q-441 | 441E92000 | ASPHALT CONCRETE, MISC.: | 58 | 448 Density Production | Did the contractor take QC readings every 1000ft alternating L/C/R? Attach daily TE Mat Density QC QA form. | S1055 | 0 | 0 | 0 | 0 | 10/1/2020 | Pavements
| CA-Q-441 | 441E92000 | ASPHALT CONCRETE, MISC.: | 59 | 448 Density Production | Did the Inspector witness a minimum two QA tests at random locations daily? (Two QA tests are minimum additional checks should be made) Document QA test results. | S1055 | 0 | 0 | 0 | 0 | 10/1/2020 | Pavements
| CA-Q-441 | 441E92000 | ASPHALT CONCRETE, MISC.: | 60 | 448 Density Production | Was the gauge inspected to verify that no offset was entered into gauge for each QA check? | S1055 | 0 | 0 | 0 | 0 | 10/1/2020 | Pavements
| CA-Q-441 | 441E92000 | ASPHALT CONCRETE, MISC.: | 61 | 448 Density Production | Did the QA results require a density deduction? | S1055 | 0 | 0 | 0 | 0 | 10/1/2020 | Pavements
| CA-Q-441 | 441E92000 | ASPHALT CONCRETE, MISC.: | 62 | 448 Rollers Requirements (when density specification does not apply) | Intermediate & Surface Course – Is a three-wheel roller used in breakdown position? | 401.13 / 401.16 | 0 | 0 | 0 | 0 | 10/1/2020 | Pavements
| CA-Q-441 | 441E92000 | ASPHALT CONCRETE, MISC.: | 63 | 448 Rollers Requirements (when density specification does not apply) | Variable Course – Is a steel wheel roller and a pneumatic tire roller being used? | 401.13 / 401.16 | 0 | 0 | 0 | 0 | 10/1/2020 | Pavements
| CA-Q-441 | 441E92000 | ASPHALT CONCRETE, MISC.: | 64 | 448 Rollers Requirements (when density specification does not apply) | Is a vibratory roller being used only when course thickness ≥1.5 inches? (Typical lift thickness is 3/4" to 1" no vibratory rollers allowed) | 401.13 / 401.16 | 0 | 0 | 0 | 0 | 10/1/2020 | Pavements
| CA-Q-441 | 441E92000 | ASPHALT CONCRETE, MISC.: | 65 | 448 Rollers Requirements (when density specification does not apply) | Does the roller train conform to the specifications? (two rollers minimum) | 401.13 / 401.16 / 424.06 | 0 | 0 | 0 | 0 | 10/1/2020 | Pavements
| CA-Q-441 | 441E92000 | ASPHALT CONCRETE, MISC.: | 66 | 448 Rollers Requirements (when density specification does not apply) | Is the maximum capacity (yd2/hr.) of the roller train calculated? Is it converted to (Tons/hr.)? Provide calculations CA-FP-3. | 401.13 / 401.16 | 0 | 0 | 0 | 0 | 10/1/2020 | Pavements
| CA-Q-441 | 441E92000 | ASPHALT CONCRETE, MISC.: | 67 | 448 Rollers Requirements (when density specification does not apply) | Is the spreading rate of placement calculated (Tons/hr.)? Provide calculation CA-FP-3. | 401.13 / 401.16 | 0 | 0 | 0 | 0 | 10/1/2020 | Pavements
| CA-Q-441 | 441E92000 | ASPHALT CONCRETE, MISC.: | 68 | 448 Rollers Requirements (when density specification does not apply) | Is the spreading rate of placement less than twice the roller train capacity? Provide calculation CA-FP-3. | 424.06 | 0 | 0 | 0 | 0 | 10/1/2020 | Pavements
| CA-Q-441 | 441E92000 | ASPHALT CONCRETE, MISC.: | 69 | Anti-Segregation Equipment / Night Paving | Is a MTV/MTD or remix paver being used when required? Document device manufacturer and model number. | 401.12 | 0 | 0 | 0 | 0 | 10/1/2020 | Pavements
| CA-Q-441 | 441E92000 | ASPHALT CONCRETE, MISC.: | 70 | Anti-Segregation Equipment / Night Paving | Is Contractor using a paver hopper insert with minimum capacity of 10 tons? | 401.12 | 0 | 0 | 0 | 0 | 10/1/2020 | Pavements
| CA-Q-441 | 441E92000 | ASPHALT CONCRETE, MISC.: | 71 | Anti-Segregation Equipment / Night Paving | Was a 1000ft. minimum test strip performed for the fist day of paving the JMF? | 401.12 | 0 | 0 | 0 | 0 | 10/1/2020 | Pavements
| CA-Q-441 | 441E92000 | ASPHALT CONCRETE, MISC.: | 72 | Anti-Segregation Equipment / Night Paving | Was the test strip evaluated for physical segregation and transverse temperature differentials less than 35 °F? Attach form CA-FP-5. | 401.12 | 0 | 0 | 0 | 0 | 10/1/2020 | Pavements
| CA-Q-441 | 441E92000 | ASPHALT CONCRETE, MISC.: | 73 | Anti-Segregation Equipment / Night Paving | Did the test strip pass evaluation? | 401.12 | 0 | 0 | 0 | 0 | 10/1/2020 | Pavements
| CA-Q-441 | 441E92000 | ASPHALT CONCRETE, MISC.: | 74 | Anti-Segregation Equipment / Night Paving | Has mat been monitored for physical segregation and thermal differentials? Document results minimum 4 times per day. | 401.12 | 0 | 0 | 0 | 0 | 10/1/2020 | Pavements
| CA-Q-441 | 441E92000 | ASPHALT CONCRETE, MISC.: | 75 | Anti-Segregation Equipment / Night Paving | Was the lighting system approved before use? | 401.15 | 0 | 0 | 0 | 0 | 10/1/2020 | Pavements
| CA-Q-441 | 441E92000 | ASPHALT CONCRETE, MISC.: | 76 | Anti-Segregation Equipment / Night Paving | Did the lighting system provide the required luminance? (5 foot-candles at equipment/1 f-c @ 25 ft. At coring provide 5 f-c @ coring and 1 f-c @ 10’) | 401.15 | 0 | 0 | 0 | 0 | 10/1/2020 | Pavements
| CA-Q-441 | 441E92000 | ASPHALT CONCRETE, MISC.: | 77 | Anti-Segregation Equipment / Night Paving | Is the pavement reviewed & inspected during daylight? | PN 420 | 0 | 0 | 0 | 0 | 10/1/2020 | Pavements
| CA-Q-441 | 441E92000 | ASPHALT CONCRETE, MISC.: | 78 | Surface Tolerances | Does a surface smoothness PN apply to this project? Document corrective actions. | 401.19 | 0 | 0 | 0 | 0 | 10/1/2020 | Pavements
| CA-Q-441 | 441E92000 | ASPHALT CONCRETE, MISC.: | 79 | Surface Tolerances | Have bumps been checked for compliance with 1/4" in 10ft. Straightedge? | 401.19 | 0 | 0 | 0 | 0 | 10/1/2020 | Pavements
| CA-Q-441 | 441E92000 | ASPHALT CONCRETE, MISC.: | 80 | Surface Tolerances | Is a longitudinal profile specified in plans? If yes, has it been tabulated and checked for 1/2" tolerance to specified profile prior to placing surface course? | 401.19 | 0 | 0 | 0 | 0 | 10/1/2020 | Pavements
| CA-Q-441 | 441E92000 | ASPHALT CONCRETE, MISC.: | 81 | Surface Tolerances | Is transverse slope specified in typical sections? If yes, is it in compliance with 3/8" in 10ft.? | 401.19 | 0 | 0 | 0 | 0 | 10/1/2020 | Pavements
| CA-Q-442 | 442E00100 | ANTI-SEGREGATION EQUIPMENT | 69 | Anti-Segregation Equipment / Night Paving | Is a MTV/MTD or remix paver being used when required? Document device manufacturer and model number. | 401.12 | 0 | 0 | 0 | 0 | 10/1/2020 | Pavements
| CA-Q-442 | 442E00100 | ANTI-SEGREGATION EQUIPMENT | 70 | Anti-Segregation Equipment / Night Paving | Is Contractor using a paver hopper insert with minimum capacity of 10 tons? | 401.12 | 0 | 0 | 0 | 0 | 10/1/2020 | Pavements
| CA-Q-442 | 442E00100 | ANTI-SEGREGATION EQUIPMENT | 71 | Anti-Segregation Equipment / Night Paving | Was a 1000ft. minimum test strip performed for the fist day of paving the JMF? | 401.12 | 0 | 0 | 0 | 0 | 10/1/2020 | Pavements
| CA-Q-442 | 442E00100 | ANTI-SEGREGATION EQUIPMENT | 72 | Anti-Segregation Equipment / Night Paving | Was the test strip evaluated for physical segregation and transverse temperature differentials less than 35 °F? Complete form CA-FP-5. | 401.12 | 0 | 0 | 0 | 0 | 10/1/2020 | Pavements
| CA-Q-442 | 442E00100 | ANTI-SEGREGATION EQUIPMENT | 73 | Anti-Segregation Equipment / Night Paving | Did the test strip pass evaluation? | 401.12 | 0 | 0 | 0 | 0 | 10/1/2020 | Pavements
| CA-Q-442 | 442E00100 | ANTI-SEGREGATION EQUIPMENT | 74 | Anti-Segregation Equipment / Night Paving | Has mat been monitored for physical segregation and thermal differentials? Document results minimum 4 times per day. | 401.12 | 0 | 0 | 0 | 0 | 10/1/2020 | Pavements
| CA-Q-442 | 442E00100 | ANTI-SEGREGATION EQUIPMENT | 75 | Anti-Segregation Equipment / Night Paving | Was the lighting system approved before use? | 401.15 | 0 | 0 | 0 | 0 | 10/1/2020 | Pavements
| CA-Q-442 | 442E00100 | ANTI-SEGREGATION EQUIPMENT | 76 | Anti-Segregation Equipment / Night Paving | Did the lighting system provide the required luminance? (5 foot-candles at equipment/1 f-c @ 25 ft. At coring provide 5 f-c @ coring and 1 f-c @ 10’) | 401.15 | 0 | 0 | 0 | 0 | 10/1/2020 | Pavements
| CA-Q-442 | 442E00100 | ANTI-SEGREGATION EQUIPMENT | 77 | Anti-Segregation Equipment / Night Paving | Is the pavement reviewed & inspected during daylight? | MOP | 0 | 0 | 0 | 0 | 10/1/2020 | Pavements
| CA-Q-442 | 442E00101 | ANTI-SEGREGATION EQUIPMENT, AS PER PLAN | 69 | Anti-Segregation Equipment / Night Paving | Is a MTV/MTD or remix paver being used when required? Document device manufacturer and model number. | 401.12 | 0 | 0 | 0 | 0 | 10/1/2020 | Pavements
| CA-Q-442 | 442E00101 | ANTI-SEGREGATION EQUIPMENT, AS PER PLAN | 70 | Anti-Segregation Equipment / Night Paving | Is Contractor using a paver hopper insert with minimum capacity of 10 tons? | 401.12 | 0 | 0 | 0 | 0 | 10/1/2020 | Pavements
| CA-Q-442 | 442E00101 | ANTI-SEGREGATION EQUIPMENT, AS PER PLAN | 71 | Anti-Segregation Equipment / Night Paving | Was a 1000ft. minimum test strip performed for the fist day of paving the JMF? | 401.12 | 0 | 0 | 0 | 0 | 10/1/2020 | Pavements
| CA-Q-442 | 442E00101 | ANTI-SEGREGATION EQUIPMENT, AS PER PLAN | 72 | Anti-Segregation Equipment / Night Paving | Was the test strip evaluated for physical segregation and transverse temperature differentials less than 35 °F? Complete form CA-FP-5. | 401.12 | 0 | 0 | 0 | 0 | 10/1/2020 | Pavements
| CA-Q-442 | 442E00101 | ANTI-SEGREGATION EQUIPMENT, AS PER PLAN | 73 | Anti-Segregation Equipment / Night Paving | Did the test strip pass evaluation? | 401.12 | 0 | 0 | 0 | 0 | 10/1/2020 | Pavements
| CA-Q-442 | 442E00101 | ANTI-SEGREGATION EQUIPMENT, AS PER PLAN | 74 | Anti-Segregation Equipment / Night Paving | Has mat been monitored for physical segregation and thermal differentials? Document results minimum 4 times per day. | 401.12 | 0 | 0 | 0 | 0 | 10/1/2020 | Pavements
| CA-Q-442 | 442E00101 | ANTI-SEGREGATION EQUIPMENT, AS PER PLAN | 75 | Anti-Segregation Equipment / Night Paving | Was the lighting system approved before use? | 401.15 | 0 | 0 | 0 | 0 | 10/1/2020 | Pavements
| CA-Q-442 | 442E00101 | ANTI-SEGREGATION EQUIPMENT, AS PER PLAN | 76 | Anti-Segregation Equipment / Night Paving | Did the lighting system provide the required luminance? (5 foot-candles at equipment/1 f-c @ 25 ft. At coring provide 5 f-c @ coring and 1 f-c @ 10’) | 401.15 | 0 | 0 | 0 | 0 | 10/1/2020 | Pavements
| CA-Q-442 | 442E00101 | ANTI-SEGREGATION EQUIPMENT, AS PER PLAN | 77 | Anti-Segregation Equipment / Night Paving | Is the pavement reviewed & inspected during daylight? | MOP | 0 | 0 | 0 | 0 | 10/1/2020 | Pavements
| CA-Q-442 | 442E00200 | ASPHALT CONCRETE SURFACE COURSE, 9.5 MM, TYPE A (446) | 1 | General | Does the JMF match the project material requirements? Document approved JMF Number. | 401.02 / MOP | 0 | 0 | 0 | 0 | 10/1/2020 | Pavements
| CA-Q-442 | 442E00200 | ASPHALT CONCRETE SURFACE COURSE, 9.5 MM, TYPE A (446) | 2 | General | Is the FQCS Certified on OMM List? Document FQCS Name. | 403.03 | 0 | 0 | 0 | 0 | 10/1/2020 | Pavements
| CA-Q-442 | 442E00200 | ASPHALT CONCRETE SURFACE COURSE, 9.5 MM, TYPE A (446) | 3 | Weather Limitations | Is the existing pavement surface dry? | 401.06 | 0 | 0 | 0 | 0 | 10/1/2020 | Pavements
| CA-Q-442 | 442E00200 | ASPHALT CONCRETE SURFACE COURSE, 9.5 MM, TYPE A (446) | 4 | Weather Limitations | Is the pavement surface temp above minimum temp? Document the pavement course thickness and pavement temperature. | 401.06 | 0 | 0 | 0 | 0 | 10/1/2020 | Pavements
| CA-Q-442 | 442E00200 | ASPHALT CONCRETE SURFACE COURSE, 9.5 MM, TYPE A (446) | 5 | Weather Limitations | If a surface course is being placed, is the air temperature > 40° F? Document temp. | 401.06 | 0 | 0 | 0 | 0 | 10/1/2020 | Pavements
| CA-Q-442 | 442E00200 | ASPHALT CONCRETE SURFACE COURSE, 9.5 MM, TYPE A (446) | 6 | Weather Limitations | If polymer binder surface course (i.e.. PG70-22, PG76-22 or PG 88-22) is being placed, is the surface and air temp > 50° F? Document temp. | 401.06 | 0 | 0 | 0 | 0 | 10/1/2020 | Pavements
| CA-Q-442 | 442E00200 | ASPHALT CONCRETE SURFACE COURSE, 9.5 MM, TYPE A (446) | 7 | Hauling | Is the haul distance from the asphalt plant to the project less than 50 miles? | 401.11 | 0 | 0 | 0 | 0 | 10/1/2020 | Pavements
| CA-Q-442 | 442E00200 | ASPHALT CONCRETE SURFACE COURSE, 9.5 MM, TYPE A (446) | 8 | Hauling | Are trucks fully covered with waterproof tight fitting tarps to protect from wind and rain? | 401.11 | 0 | 0 | 0 | 0 | 10/1/2020 | Pavements
| CA-Q-442 | 442E00200 | ASPHALT CONCRETE SURFACE COURSE, 9.5 MM, TYPE A (446) | 9 | Hauling | Are truck beds insulated when required? (Temp. < 50° F) (Haul distance is > 20 miles) | 401.11 | 0 | 0 | 0 | 0 | 10/1/2020 | Pavements
| CA-Q-442 | 442E00200 | ASPHALT CONCRETE SURFACE COURSE, 9.5 MM, TYPE A (446) | 10 | Hauling | Have any trucks leaking fuel, hydraulic fluid, oil etc.. been removed from the operation until they are corrected? | 401.11 | 0 | 0 | 0 | 0 | 10/1/2020 | Pavements
| CA-Q-442 | 442E00200 | ASPHALT CONCRETE SURFACE COURSE, 9.5 MM, TYPE A (446) | 11 | Hauling | Does a tarp cover the asphalt when the truck pulls up to the paver? | 401.11 | 0 | 0 | 0 | 0 | 10/1/2020 | Pavements
| CA-Q-442 | 442E00200 | ASPHALT CONCRETE SURFACE COURSE, 9.5 MM, TYPE A (446) | 12 | Hauling | Are truck tailgates un-chained when dumping into hopper to avoid segregation? | 401.11 | 0 | 0 | 0 | 0 | 10/1/2020 | Pavements
| CA-Q-442 | 442E00200 | ASPHALT CONCRETE SURFACE COURSE, 9.5 MM, TYPE A (446) | 13 | Hauling | Have any trucks with material sticking to the bed been removed from the operation or corrected? | 401.11 | 0 | 0 | 0 | 0 | 10/1/2020 | Pavements
| CA-Q-442 | 442E00200 | ASPHALT CONCRETE SURFACE COURSE, 9.5 MM, TYPE A (446) | 14 | Hauling | Are the trucks cleaning out beds at a satisfactory location off the pavement? | 401.11 | 0 | 0 | 0 | 0 | 10/1/2020 | Pavements
| CA-Q-442 | 442E00200 | ASPHALT CONCRETE SURFACE COURSE, 9.5 MM, TYPE A (446) | 15 | Spreading and Finishing | Is the existing pavement clean? (no dust, loose pavement scabs, oil/fuel contamination) | 401.14 | 0 | 0 | 0 | 0 | 10/1/2020 | Pavements
| CA-Q-442 | 442E00200 | ASPHALT CONCRETE SURFACE COURSE, 9.5 MM, TYPE A (446) | 16 | Spreading and Finishing | Are vertical faces of curb, manholes, structures, etc. covered with a thick coating liquid asphalt material? | 401.14 | 0 | 0 | 0 | 0 | 10/1/2020 | Pavements
| CA-Q-442 | 442E00200 | ASPHALT CONCRETE SURFACE COURSE, 9.5 MM, TYPE A (446) | 17 | Spreading and Finishing | Are trucks delivering the mix to the paver continuously and at a uniform rate? | 401.15 | 0 | 0 | 0 | 0 | 10/1/2020 | Pavements
| CA-Q-442 | 442E00200 | ASPHALT CONCRETE SURFACE COURSE, 9.5 MM, TYPE A (446) | 18 | Spreading and Finishing | Are the trucks emptying without bumping the paver? | 401.15 | 0 | 0 | 0 | 0 | 10/1/2020 | Pavements
| CA-Q-442 | 442E00200 | ASPHALT CONCRETE SURFACE COURSE, 9.5 MM, TYPE A (446) | 19 | Spreading and Finishing | Is the mix within spec temperature range? • 290° F - 325° F for HMA • 250° F - 325° F for WMA • 350° F Max for polymer modified mixes Document mix laydown temperature a minimum of 4 times per day. | 702 / 401.16 | 0 | 0 | 0 | 0 | 10/1/2020 | Pavements
| CA-Q-442 | 442E00200 | ASPHALT CONCRETE SURFACE COURSE, 9.5 MM, TYPE A (446) | 20 | Spreading and Finishing | Is aggregate uniformly coated when delivered to the paver? | 401.15 | 0 | 0 | 0 | 0 | 10/1/2020 | Pavements
| CA-Q-442 | 442E00200 | ASPHALT CONCRETE SURFACE COURSE, 9.5 MM, TYPE A (446) | 21 | Spreading and Finishing | Is the mat compacted thickness correct? • Intermediate Course = 3 inch Max Document thickness placed. | 401.15 | 0 | 0 | 0 | 0 | 10/1/2020 | Pavements
| CA-Q-442 | 442E00200 | ASPHALT CONCRETE SURFACE COURSE, 9.5 MM, TYPE A (446) | 22 | Spreading and Finishing | Are automatic screed controls being used? | 401.12 | 0 | 0 | 0 | 0 | 10/1/2020 | Pavements
| CA-Q-442 | 442E00200 | ASPHALT CONCRETE SURFACE COURSE, 9.5 MM, TYPE A (446) | 23 | Spreading and Finishing | Does the paver have auger and tunnel extensions mounted to within ~ 18 in. max of the end gate for the planned paving width? | 401.15 | 0 | 0 | 0 | 0 | 10/1/2020 | Pavements
| CA-Q-442 | 442E00200 | ASPHALT CONCRETE SURFACE COURSE, 9.5 MM, TYPE A (446) | 24 | Spreading and Finishing | If the paver is leaving any unusual marks, streaks, tears or shadows in the mat, was it addressed and corrected? | 401.15 | 0 | 0 | 0 | 0 | 10/1/2020 | Pavements
| CA-Q-442 | 442E00200 | ASPHALT CONCRETE SURFACE COURSE, 9.5 MM, TYPE A (446) | 25 | Spreading and Finishing | Is the mixture uniform texture, i.e.. no segregation? (coarse or fine areas) | 401.15 | 0 | 0 | 0 | 0 | 10/1/2020 | Pavements
| CA-Q-442 | 442E00200 | ASPHALT CONCRETE SURFACE COURSE, 9.5 MM, TYPE A (446) | 26 | Spreading and Finishing | Is the mat free of any signs of segregation, tenderness, raveling, flushing, rutting, holes, debris? | 401.15 | 0 | 0 | 0 | 0 | 10/1/2020 | Pavements
| CA-Q-442 | 442E00200 | ASPHALT CONCRETE SURFACE COURSE, 9.5 MM, TYPE A (446) | 27 | Spreading and Finishing | Are surface course: are gutters sealed with 4” band of asphalt binder? | 401.15 | 0 | 0 | 0 | 0 | 10/1/2020 | Pavements
| CA-Q-442 | 442E00200 | ASPHALT CONCRETE SURFACE COURSE, 9.5 MM, TYPE A (446) | 28 | Spreading and Finishing | Is the yield within ±5%? Calculate and document yield 4 times daily at a minimum. Attach CA-FP-4 | 401.15 / 401.19 | 0 | 0 | 0 | 0 | 10/1/2020 | Pavements
| CA-Q-442 | 442E00200 | ASPHALT CONCRETE SURFACE COURSE, 9.5 MM, TYPE A (446) | 29 | Compaction | Does rolling start at the edge and move longitudinally and parallel to the centerline? | 401.16 | 0 | 0 | 0 | 0 | 10/1/2020 | Pavements
| CA-Q-442 | 442E00200 | ASPHALT CONCRETE SURFACE COURSE, 9.5 MM, TYPE A (446) | 30 | Compaction | Is each roller pass overlapped by 1/2 width? | 401.16 | 0 | 0 | 0 | 0 | 10/1/2020 | Pavements
| CA-Q-442 | 442E00200 | ASPHALT CONCRETE SURFACE COURSE, 9.5 MM, TYPE A (446) | 31 | Compaction | Do the rollers obtain full coverage and are roller marks are removed? | 401.16 | 0 | 0 | 0 | 0 | 10/1/2020 | Pavements
| CA-Q-442 | 442E00200 | ASPHALT CONCRETE SURFACE COURSE, 9.5 MM, TYPE A (446) | 32 | Compaction | Has the roller train made complete coverage of the mat before mat temps reach 175° F? | 401.16 | 0 | 0 | 0 | 0 | 10/1/2020 | Pavements
| CA-Q-442 | 442E00200 | ASPHALT CONCRETE SURFACE COURSE, 9.5 MM, TYPE A (446) | 33 | Joints | What point of reference is provided to drive the paver? (string line, skip paint, lines etc.) Document reference used. | 401.17 | 0 | 0 | 0 | 0 | 10/1/2020 | Pavements
| CA-Q-442 | 442E00200 | ASPHALT CONCRETE SURFACE COURSE, 9.5 MM, TYPE A (446) | 34 | Joints | Is the unconfined joint placed straight? | 401.17 | 0 | 0 | 0 | 0 | 10/1/2020 | Pavements
| CA-Q-442 | 442E00200 | ASPHALT CONCRETE SURFACE COURSE, 9.5 MM, TYPE A (446) | 35 | Joints | Are corrections made to joints that are rounded or not straight prior to closing the joint? | 401.17 | 0 | 0 | 0 | 0 | 10/1/2020 | Pavements
| CA-Q-442 | 442E00200 | ASPHALT CONCRETE SURFACE COURSE, 9.5 MM, TYPE A (446) | 36 | Joints | Are joints set up at the proper height above the adjacent construction to receive maximum compaction? (~1/4” per 1” of compacted mat thickness) | 401.17 | 0 | 0 | 0 | 0 | 10/1/2020 | Pavements
| CA-Q-442 | 442E00200 | ASPHALT CONCRETE SURFACE COURSE, 9.5 MM, TYPE A (446) | 37 | Joints | Are all cold longitudinal joints sealed with PG binder or SS875 Asphaltic joint adhesive? | 401.17 / 702.01 / 702.13 / 702.04 | 0 | 0 | 0 | 0 | 10/1/2020 | Pavements
| CA-Q-442 | 442E00200 | ASPHALT CONCRETE SURFACE COURSE, 9.5 MM, TYPE A (446) | 38 | Joints | Is there 100 coverage and ½” overlap on joint edges? | 401.17 / 702.01 / 702.13 / 702.04 | 0 | 0 | 0 | 0 | 10/1/2020 | Pavements
| CA-Q-442 | 442E00200 | ASPHALT CONCRETE SURFACE COURSE, 9.5 MM, TYPE A (446) | 39 | Joints | Does the confined joint pass lap the unconfined edge by 1"-1.5"? | 401.17 | 0 | 0 | 0 | 0 | 10/1/2020 | Pavements
| CA-Q-442 | 442E00200 | ASPHALT CONCRETE SURFACE COURSE, 9.5 MM, TYPE A (446) | 40 | Joints | Are the joints lapped per Std. Dwg. BP 3.1? Or stepped 6" minimum for phased construction joints? | BP 3.1 / 401.17 | 0 | 0 | 0 | 0 | 10/1/2020 | Pavements
| CA-Q-442 | 442E00200 | ASPHALT CONCRETE SURFACE COURSE, 9.5 MM, TYPE A (446) | 41 | Joints | When making a longitudinal joint it is rolled first? | 401.16 | 0 | 0 | 0 | 0 | 10/1/2020 | Pavements
| CA-Q-442 | 442E00200 | ASPHALT CONCRETE SURFACE COURSE, 9.5 MM, TYPE A (446) | 42 | Joints | Is the adjacent lane placed within 24 hours whenever traffic is permitted to cross the edge of the mat? | 401.17 | 0 | 0 | 0 | 0 | 10/1/2020 | Pavements
| CA-Q-442 | 442E00200 | ASPHALT CONCRETE SURFACE COURSE, 9.5 MM, TYPE A (446) | 43 | Joints | Are all cold transverse construction joints cut to vertical and sealed (PG Binder, Rubberized Asphalt/SBR Asphalt Emulsion or tack material)? Is there 100% coverage? | 401.17 / 702.01 / 702.13 / 702.04 | 0 | 0 | 0 | 0 | 10/1/2020 | Pavements
| CA-Q-442 | 442E00200 | ASPHALT CONCRETE SURFACE COURSE, 9.5 MM, TYPE A (446) | 44 | Joints | For Hot Joints – Are delivery trucks alternating between two pavers? | 401.17 | 0 | 0 | 0 | 0 | 10/1/2020 | Pavements
| CA-Q-442 | 442E00200 | ASPHALT CONCRETE SURFACE COURSE, 9.5 MM, TYPE A (446) | 45 | 446 Density | Is a hot longitudinal joint made between the mainline/ramp lane and the adjoining shoulder? If no, the shoulder must be cored. | 446.05 | 0 | 0 | 0 | 0 | 10/1/2020 | Pavements
| CA-Q-442 | 442E00200 | ASPHALT CONCRETE SURFACE COURSE, 9.5 MM, TYPE A (446) | 46 | 446 Density | Is the shoulder being compacted with the same roller coverage as the mainline pavement? If no, the shoulder must be cored. | 446.04 | 0 | 0 | 0 | 0 | 10/1/2020 | Pavements
| CA-Q-442 | 442E00200 | ASPHALT CONCRETE SURFACE COURSE, 9.5 MM, TYPE A (446) | 47 | 446 Density | Have random core locations been given to the contractor after the sublot is finish rolled? Complete a copy of TE-217. | 446.04 | 0 | 0 | 0 | 0 | 10/1/2020 | Pavements
| CA-Q-442 | 442E00200 | ASPHALT CONCRETE SURFACE COURSE, 9.5 MM, TYPE A (446) | 48 | 446 Density | Does the Contractor obtain core samples within 48 hours with Inspector witnessing coring? | 446.04 | 0 | 0 | 0 | 0 | 10/1/2020 | Pavements
| CA-Q-442 | 442E00200 | ASPHALT CONCRETE SURFACE COURSE, 9.5 MM, TYPE A (446) | 49 | 446 Density | Are the core samples immediately given to the Inspector and stored in core box? | 446.04 | 0 | 0 | 0 | 0 | 10/1/2020 | Pavements
| CA-Q-442 | 442E00200 | ASPHALT CONCRETE SURFACE COURSE, 9.5 MM, TYPE A (446) | 71 | Anti-Segregation Equipment / Night Paving | Was a 1000ft. minimum test strip performed for the fist day of paving the JMF? | 401.12 | 0 | 0 | 0 | 0 | 10/1/2020 | Pavements
| CA-Q-442 | 442E00200 | ASPHALT CONCRETE SURFACE COURSE, 9.5 MM, TYPE A (446) | 72 | Anti-Segregation Equipment / Night Paving | Was the test strip evaluated for physical segregation and transverse temperature differentials less than 35 °F? Complete form CA-FP-5. | 401.12 | 0 | 0 | 0 | 0 | 10/1/2020 | Pavements
| CA-Q-442 | 442E00200 | ASPHALT CONCRETE SURFACE COURSE, 9.5 MM, TYPE A (446) | 73 | Anti-Segregation Equipment / Night Paving | Did the test strip pass evaluation? | 401.12 | 0 | 0 | 0 | 0 | 10/1/2020 | Pavements
| CA-Q-442 | 442E00200 | ASPHALT CONCRETE SURFACE COURSE, 9.5 MM, TYPE A (446) | 74 | Anti-Segregation Equipment / Night Paving | Has mat been monitored for physical segregation and thermal differentials? Document results minimum 4 times per day. | 401.12 | 0 | 0 | 0 | 0 | 10/1/2020 | Pavements
| CA-Q-442 | 442E00200 | ASPHALT CONCRETE SURFACE COURSE, 9.5 MM, TYPE A (446) | 75 | Anti-Segregation Equipment / Night Paving | Was the lighting system approved before use? | 401.15 | 0 | 0 | 0 | 0 | 10/1/2020 | Pavements
| CA-Q-442 | 442E00200 | ASPHALT CONCRETE SURFACE COURSE, 9.5 MM, TYPE A (446) | 76 | Anti-Segregation Equipment / Night Paving | Did the lighting system provide the required luminance? (5 foot-candles at equipment/1 f-c @ 25 ft. At coring provide 5 f-c @ coring and 1 f-c @ 10’) | 401.15 | 0 | 0 | 0 | 0 | 10/1/2020 | Pavements
| CA-Q-442 | 442E00200 | ASPHALT CONCRETE SURFACE COURSE, 9.5 MM, TYPE A (446) | 77 | Anti-Segregation Equipment / Night Paving | Is the pavement reviewed & inspected during daylight? | MOP | 0 | 0 | 0 | 0 | 10/1/2020 | Pavements
| CA-Q-442 | 442E00200 | ASPHALT CONCRETE SURFACE COURSE, 9.5 MM, TYPE A (446) | 78 | Surface Tolerances | Does a surface smoothness PN apply to this project? Document corrective actions. | MOP | 0 | 0 | 0 | 0 | 10/1/2020 | Pavements
| CA-Q-442 | 442E00200 | ASPHALT CONCRETE SURFACE COURSE, 9.5 MM, TYPE A (446) | 79 | Surface Tolerances | Have bumps been checked for compliance with 1/4" in 10ft. Straightedge? | 401.19 | 0 | 0 | 0 | 0 | 10/1/2020 | Pavements
| CA-Q-442 | 442E00200 | ASPHALT CONCRETE SURFACE COURSE, 9.5 MM, TYPE A (446) | 80 | Surface Tolerances | Is a longitudinal profile specified in plans? If yes, has it been tabulated and checked for 1/2" tolerance to specified profile prior to placing surface course? | 401.19 | 0 | 0 | 0 | 0 | 10/1/2020 | Pavements
| CA-Q-442 | 442E00200 | ASPHALT CONCRETE SURFACE COURSE, 9.5 MM, TYPE A (446) | 81 | Surface Tolerances | Is transverse slope specified in typical sections? If yes, is it in compliance with 3/8" in 10ft.? | 401.19 | 0 | 0 | 0 | 0 | 10/1/2020 | Pavements
| CA-Q-442 | 442E00201 | ASPHALT CONCRETE SURFACE COURSE, 9.5 MM, TYPE A (446), AS PER PLAN | 1 | General | Does the JMF match the project material requirements? Document approved JMF Number. | 401.02 / MOP | 0 | 0 | 0 | 0 | 10/1/2020 | Pavements
| CA-Q-442 | 442E00201 | ASPHALT CONCRETE SURFACE COURSE, 9.5 MM, TYPE A (446), AS PER PLAN | 2 | General | Is the FQCS Certified on OMM List? Document FQCS Name. | 403.03 | 0 | 0 | 0 | 0 | 10/1/2020 | Pavements
| CA-Q-442 | 442E00201 | ASPHALT CONCRETE SURFACE COURSE, 9.5 MM, TYPE A (446), AS PER PLAN | 3 | Weather Limitations | Is the existing pavement surface dry? | 401.06 | 0 | 0 | 0 | 0 | 10/1/2020 | Pavements
| CA-Q-442 | 442E00201 | ASPHALT CONCRETE SURFACE COURSE, 9.5 MM, TYPE A (446), AS PER PLAN | 4 | Weather Limitations | Is the pavement surface temp above minimum temp? Document the pavement course thickness and pavement temperature. | 401.06 | 0 | 0 | 0 | 0 | 10/1/2020 | Pavements
| CA-Q-442 | 442E00201 | ASPHALT CONCRETE SURFACE COURSE, 9.5 MM, TYPE A (446), AS PER PLAN | 5 | Weather Limitations | If a surface course is being placed, is the air temperature > 40° F? Document temp. | 401.06 | 0 | 0 | 0 | 0 | 10/1/2020 | Pavements
| CA-Q-442 | 442E00201 | ASPHALT CONCRETE SURFACE COURSE, 9.5 MM, TYPE A (446), AS PER PLAN | 6 | Weather Limitations | If polymer binder surface course (i.e.. PG70-22, PG76-22 or PG 88-22) is being placed, is the surface and air temp > 50° F? Document temp. | 401.06 | 0 | 0 | 0 | 0 | 10/1/2020 | Pavements
| CA-Q-442 | 442E00201 | ASPHALT CONCRETE SURFACE COURSE, 9.5 MM, TYPE A (446), AS PER PLAN | 7 | Hauling | Is the haul distance from the asphalt plant to the project less than 50 miles? | 401.11 | 0 | 0 | 0 | 0 | 10/1/2020 | Pavements
| CA-Q-442 | 442E00201 | ASPHALT CONCRETE SURFACE COURSE, 9.5 MM, TYPE A (446), AS PER PLAN | 8 | Hauling | Are trucks fully covered with waterproof tight fitting tarps to protect from wind and rain? | 401.11 | 0 | 0 | 0 | 0 | 10/1/2020 | Pavements
| CA-Q-442 | 442E00201 | ASPHALT CONCRETE SURFACE COURSE, 9.5 MM, TYPE A (446), AS PER PLAN | 9 | Hauling | Are truck beds insulated when required? (Temp. < 50° F) (Haul distance is > 20 miles) | 401.11 | 0 | 0 | 0 | 0 | 10/1/2020 | Pavements
| CA-Q-442 | 442E00201 | ASPHALT CONCRETE SURFACE COURSE, 9.5 MM, TYPE A (446), AS PER PLAN | 10 | Hauling | Have any trucks leaking fuel, hydraulic fluid, oil etc.. been removed from the operation until they are corrected? | 401.11 | 0 | 0 | 0 | 0 | 10/1/2020 | Pavements
| CA-Q-442 | 442E00201 | ASPHALT CONCRETE SURFACE COURSE, 9.5 MM, TYPE A (446), AS PER PLAN | 11 | Hauling | Does a tarp cover the asphalt when the truck pulls up to the paver? | 401.11 | 0 | 0 | 0 | 0 | 10/1/2020 | Pavements
| CA-Q-442 | 442E00201 | ASPHALT CONCRETE SURFACE COURSE, 9.5 MM, TYPE A (446), AS PER PLAN | 12 | Hauling | Are truck tailgates un-chained when dumping into hopper to avoid segregation? | 401.11 | 0 | 0 | 0 | 0 | 10/1/2020 | Pavements
| CA-Q-442 | 442E00201 | ASPHALT CONCRETE SURFACE COURSE, 9.5 MM, TYPE A (446), AS PER PLAN | 13 | Hauling | Have any trucks with material sticking to the bed been removed from the operation or corrected? | 401.11 | 0 | 0 | 0 | 0 | 10/1/2020 | Pavements
| CA-Q-442 | 442E00201 | ASPHALT CONCRETE SURFACE COURSE, 9.5 MM, TYPE A (446), AS PER PLAN | 14 | Hauling | Are the trucks cleaning out beds at a satisfactory location off the pavement? | 401.11 | 0 | 0 | 0 | 0 | 10/1/2020 | Pavements
| CA-Q-442 | 442E00201 | ASPHALT CONCRETE SURFACE COURSE, 9.5 MM, TYPE A (446), AS PER PLAN | 15 | Spreading and Finishing | Is the existing pavement clean? (no dust, loose pavement scabs, oil/fuel contamination) | 401.14 | 0 | 0 | 0 | 0 | 10/1/2020 | Pavements
| CA-Q-442 | 442E00201 | ASPHALT CONCRETE SURFACE COURSE, 9.5 MM, TYPE A (446), AS PER PLAN | 16 | Spreading and Finishing | Are vertical faces of curb, manholes, structures, etc. covered with a thick coating liquid asphalt material? | 401.14 | 0 | 0 | 0 | 0 | 10/1/2020 | Pavements
| CA-Q-442 | 442E00201 | ASPHALT CONCRETE SURFACE COURSE, 9.5 MM, TYPE A (446), AS PER PLAN | 17 | Spreading and Finishing | Are trucks delivering the mix to the paver continuously and at a uniform rate? | 401.15 | 0 | 0 | 0 | 0 | 10/1/2020 | Pavements
| CA-Q-442 | 442E00201 | ASPHALT CONCRETE SURFACE COURSE, 9.5 MM, TYPE A (446), AS PER PLAN | 18 | Spreading and Finishing | Are the trucks emptying without bumping the paver? | 401.15 | 0 | 0 | 0 | 0 | 10/1/2020 | Pavements
| CA-Q-442 | 442E00201 | ASPHALT CONCRETE SURFACE COURSE, 9.5 MM, TYPE A (446), AS PER PLAN | 19 | Spreading and Finishing | Is the mix within spec temperature range? • 290° F - 325° F for HMA • 250° F - 325° F for WMA • 350° F Max for polymer modified mixes Document mix laydown temperature a minimum of 4 times per day. | 702 / 401.16 | 0 | 0 | 0 | 0 | 10/1/2020 | Pavements
| CA-Q-442 | 442E00201 | ASPHALT CONCRETE SURFACE COURSE, 9.5 MM, TYPE A (446), AS PER PLAN | 20 | Spreading and Finishing | Is aggregate uniformly coated when delivered to the paver? | 401.15 | 0 | 0 | 0 | 0 | 10/1/2020 | Pavements
| CA-Q-442 | 442E00201 | ASPHALT CONCRETE SURFACE COURSE, 9.5 MM, TYPE A (446), AS PER PLAN | 21 | Spreading and Finishing | Is the mat compacted thickness correct? • Intermediate Course = 3 inch Max Document thickness placed. | 401.15 | 0 | 0 | 0 | 0 | 10/1/2020 | Pavements
| CA-Q-442 | 442E00201 | ASPHALT CONCRETE SURFACE COURSE, 9.5 MM, TYPE A (446), AS PER PLAN | 22 | Spreading and Finishing | Are automatic screed controls being used? | 401.12 | 0 | 0 | 0 | 0 | 10/1/2020 | Pavements
| CA-Q-442 | 442E00201 | ASPHALT CONCRETE SURFACE COURSE, 9.5 MM, TYPE A (446), AS PER PLAN | 23 | Spreading and Finishing | Does the paver have auger and tunnel extensions mounted to within ~ 18 in. max of the end gate for the planned paving width? | 401.15 | 0 | 0 | 0 | 0 | 10/1/2020 | Pavements
| CA-Q-442 | 442E00201 | ASPHALT CONCRETE SURFACE COURSE, 9.5 MM, TYPE A (446), AS PER PLAN | 24 | Spreading and Finishing | If the paver is leaving any unusual marks, streaks, tears or shadows in the mat, was it addressed and corrected? | 401.15 | 0 | 0 | 0 | 0 | 10/1/2020 | Pavements
| CA-Q-442 | 442E00201 | ASPHALT CONCRETE SURFACE COURSE, 9.5 MM, TYPE A (446), AS PER PLAN | 25 | Spreading and Finishing | Is the mixture uniform texture, i.e.. no segregation? (coarse or fine areas) | 401.15 | 0 | 0 | 0 | 0 | 10/1/2020 | Pavements
| CA-Q-442 | 442E00201 | ASPHALT CONCRETE SURFACE COURSE, 9.5 MM, TYPE A (446), AS PER PLAN | 26 | Spreading and Finishing | Is the mat free of any signs of segregation, tenderness, raveling, flushing, rutting, holes, debris? | 401.15 | 0 | 0 | 0 | 0 | 10/1/2020 | Pavements
| CA-Q-442 | 442E00201 | ASPHALT CONCRETE SURFACE COURSE, 9.5 MM, TYPE A (446), AS PER PLAN | 27 | Spreading and Finishing | Are surface course: are gutters sealed with 4” band of asphalt binder? | 401.15 | 0 | 0 | 0 | 0 | 10/1/2020 | Pavements
| CA-Q-442 | 442E00201 | ASPHALT CONCRETE SURFACE COURSE, 9.5 MM, TYPE A (446), AS PER PLAN | 28 | Spreading and Finishing | Is the yield within ±5%? Calculate and document yield 4 times daily at a minimum. Attach CA-FP-4 | 401.15 / 401.19 | 0 | 0 | 0 | 0 | 10/1/2020 | Pavements
| CA-Q-442 | 442E00201 | ASPHALT CONCRETE SURFACE COURSE, 9.5 MM, TYPE A (446), AS PER PLAN | 29 | Compaction | Does rolling start at the edge and move longitudinally and parallel to the centerline? | 401.16 | 0 | 0 | 0 | 0 | 10/1/2020 | Pavements
| CA-Q-442 | 442E00201 | ASPHALT CONCRETE SURFACE COURSE, 9.5 MM, TYPE A (446), AS PER PLAN | 30 | Compaction | Is each roller pass overlapped by 1/2 width? | 401.16 | 0 | 0 | 0 | 0 | 10/1/2020 | Pavements
| CA-Q-442 | 442E00201 | ASPHALT CONCRETE SURFACE COURSE, 9.5 MM, TYPE A (446), AS PER PLAN | 31 | Compaction | Do the rollers obtain full coverage and are roller marks are removed? | 401.16 | 0 | 0 | 0 | 0 | 10/1/2020 | Pavements
| CA-Q-442 | 442E00201 | ASPHALT CONCRETE SURFACE COURSE, 9.5 MM, TYPE A (446), AS PER PLAN | 32 | Compaction | Has the roller train made complete coverage of the mat before mat temps reach 175° F? | 401.16 | 0 | 0 | 0 | 0 | 10/1/2020 | Pavements
| CA-Q-442 | 442E00201 | ASPHALT CONCRETE SURFACE COURSE, 9.5 MM, TYPE A (446), AS PER PLAN | 33 | Joints | What point of reference is provided to drive the paver? (string line, skip paint, lines etc.) Document reference used. | 401.17 | 0 | 0 | 0 | 0 | 10/1/2020 | Pavements
| CA-Q-442 | 442E00201 | ASPHALT CONCRETE SURFACE COURSE, 9.5 MM, TYPE A (446), AS PER PLAN | 34 | Joints | Is the unconfined joint placed straight? | 401.17 | 0 | 0 | 0 | 0 | 10/1/2020 | Pavements
| CA-Q-442 | 442E00201 | ASPHALT CONCRETE SURFACE COURSE, 9.5 MM, TYPE A (446), AS PER PLAN | 35 | Joints | Are corrections made to joints that are rounded or not straight prior to closing the joint? | 401.17 | 0 | 0 | 0 | 0 | 10/1/2020 | Pavements
| CA-Q-442 | 442E00201 | ASPHALT CONCRETE SURFACE COURSE, 9.5 MM, TYPE A (446), AS PER PLAN | 36 | Joints | Are joints set up at the proper height above the adjacent construction to receive maximum compaction? (~1/4” per 1” of compacted mat thickness) | 401.17 | 0 | 0 | 0 | 0 | 10/1/2020 | Pavements
| CA-Q-442 | 442E00201 | ASPHALT CONCRETE SURFACE COURSE, 9.5 MM, TYPE A (446), AS PER PLAN | 37 | Joints | Are all cold longitudinal joints sealed with PG binder or SS875 Asphaltic joint adhesive? | 401.17 / 702.01 / 702.13 / 702.04 | 0 | 0 | 0 | 0 | 10/1/2020 | Pavements
| CA-Q-442 | 442E00201 | ASPHALT CONCRETE SURFACE COURSE, 9.5 MM, TYPE A (446), AS PER PLAN | 38 | Joints | Is there 100 coverage and ½” overlap on joint edges? | 401.17 / 702.01 / 702.13 / 702.04 | 0 | 0 | 0 | 0 | 10/1/2020 | Pavements
| CA-Q-442 | 442E00201 | ASPHALT CONCRETE SURFACE COURSE, 9.5 MM, TYPE A (446), AS PER PLAN | 39 | Joints | Does the confined joint pass lap the unconfined edge by 1"-1.5"? | 401.17 | 0 | 0 | 0 | 0 | 10/1/2020 | Pavements
| CA-Q-442 | 442E00201 | ASPHALT CONCRETE SURFACE COURSE, 9.5 MM, TYPE A (446), AS PER PLAN | 40 | Joints | Are the joints lapped per Std. Dwg. BP 3.1? Or stepped 6" minimum for phased construction joints? | BP 3.1 / 401.17 | 0 | 0 | 0 | 0 | 10/1/2020 | Pavements
| CA-Q-442 | 442E00201 | ASPHALT CONCRETE SURFACE COURSE, 9.5 MM, TYPE A (446), AS PER PLAN | 41 | Joints | When making a longitudinal joint it is rolled first? | 401.16 | 0 | 0 | 0 | 0 | 10/1/2020 | Pavements
| CA-Q-442 | 442E00201 | ASPHALT CONCRETE SURFACE COURSE, 9.5 MM, TYPE A (446), AS PER PLAN | 42 | Joints | Is the adjacent lane placed within 24 hours whenever traffic is permitted to cross the edge of the mat? | 401.17 | 0 | 0 | 0 | 0 | 10/1/2020 | Pavements
| CA-Q-442 | 442E00201 | ASPHALT CONCRETE SURFACE COURSE, 9.5 MM, TYPE A (446), AS PER PLAN | 43 | Joints | Are all cold transverse construction joints cut to vertical and sealed (PG Binder, Rubberized Asphalt/SBR Asphalt Emulsion or tack material)? Is there 100% coverage? | 401.17 / 702.01 / 702.13 / 702.04 | 0 | 0 | 0 | 0 | 10/1/2020 | Pavements
| CA-Q-442 | 442E00201 | ASPHALT CONCRETE SURFACE COURSE, 9.5 MM, TYPE A (446), AS PER PLAN | 44 | Joints | For Hot Joints – Are delivery trucks alternating between two pavers? | 401.17 | 0 | 0 | 0 | 0 | 10/1/2020 | Pavements
| CA-Q-442 | 442E00201 | ASPHALT CONCRETE SURFACE COURSE, 9.5 MM, TYPE A (446), AS PER PLAN | 45 | 446 Density | Is a hot longitudinal joint made between the mainline/ramp lane and the adjoining shoulder? If no, the shoulder must be cored. | 446.05 | 0 | 0 | 0 | 0 | 10/1/2020 | Pavements
| CA-Q-442 | 442E00201 | ASPHALT CONCRETE SURFACE COURSE, 9.5 MM, TYPE A (446), AS PER PLAN | 46 | 446 Density | Is the shoulder being compacted with the same roller coverage as the mainline pavement? If no, the shoulder must be cored. | 446.04 | 0 | 0 | 0 | 0 | 10/1/2020 | Pavements
| CA-Q-442 | 442E00201 | ASPHALT CONCRETE SURFACE COURSE, 9.5 MM, TYPE A (446), AS PER PLAN | 47 | 446 Density | Have random core locations been given to the contractor after the sublot is finish rolled? Complete a copy of TE-217. | 446.04 | 0 | 0 | 0 | 0 | 10/1/2020 | Pavements
| CA-Q-442 | 442E00201 | ASPHALT CONCRETE SURFACE COURSE, 9.5 MM, TYPE A (446), AS PER PLAN | 48 | 446 Density | Does the Contractor obtain core samples within 48 hours with Inspector witnessing coring? | 446.04 | 0 | 0 | 0 | 0 | 10/1/2020 | Pavements
| CA-Q-442 | 442E00201 | ASPHALT CONCRETE SURFACE COURSE, 9.5 MM, TYPE A (446), AS PER PLAN | 49 | 446 Density | Are the core samples immediately given to the Inspector and stored in core box? | 446.04 | 0 | 0 | 0 | 0 | 10/1/2020 | Pavements
| CA-Q-442 | 442E00201 | ASPHALT CONCRETE SURFACE COURSE, 9.5 MM, TYPE A (446), AS PER PLAN | 71 | Anti-Segregation Equipment / Night Paving | Was a 1000ft. minimum test strip performed for the fist day of paving the JMF? | 401.12 | 0 | 0 | 0 | 0 | 10/1/2020 | Pavements
| CA-Q-442 | 442E00201 | ASPHALT CONCRETE SURFACE COURSE, 9.5 MM, TYPE A (446), AS PER PLAN | 72 | Anti-Segregation Equipment / Night Paving | Was the test strip evaluated for physical segregation and transverse temperature differentials less than 35 °F? Complete form CA-FP-5. | 401.12 | 0 | 0 | 0 | 0 | 10/1/2020 | Pavements
| CA-Q-442 | 442E00201 | ASPHALT CONCRETE SURFACE COURSE, 9.5 MM, TYPE A (446), AS PER PLAN | 73 | Anti-Segregation Equipment / Night Paving | Did the test strip pass evaluation? | 401.12 | 0 | 0 | 0 | 0 | 10/1/2020 | Pavements
| CA-Q-442 | 442E00201 | ASPHALT CONCRETE SURFACE COURSE, 9.5 MM, TYPE A (446), AS PER PLAN | 74 | Anti-Segregation Equipment / Night Paving | Has mat been monitored for physical segregation and thermal differentials? Document results minimum 4 times per day. | 401.12 | 0 | 0 | 0 | 0 | 10/1/2020 | Pavements
| CA-Q-442 | 442E00201 | ASPHALT CONCRETE SURFACE COURSE, 9.5 MM, TYPE A (446), AS PER PLAN | 75 | Anti-Segregation Equipment / Night Paving | Was the lighting system approved before use? | 401.15 | 0 | 0 | 0 | 0 | 10/1/2020 | Pavements
| CA-Q-442 | 442E00201 | ASPHALT CONCRETE SURFACE COURSE, 9.5 MM, TYPE A (446), AS PER PLAN | 76 | Anti-Segregation Equipment / Night Paving | Did the lighting system provide the required luminance? (5 foot-candles at equipment/1 f-c @ 25 ft. At coring provide 5 f-c @ coring and 1 f-c @ 10’) | 401.15 | 0 | 0 | 0 | 0 | 10/1/2020 | Pavements
| CA-Q-442 | 442E00201 | ASPHALT CONCRETE SURFACE COURSE, 9.5 MM, TYPE A (446), AS PER PLAN | 77 | Anti-Segregation Equipment / Night Paving | Is the pavement reviewed & inspected during daylight? | MOP | 0 | 0 | 0 | 0 | 10/1/2020 | Pavements
| CA-Q-442 | 442E00201 | ASPHALT CONCRETE SURFACE COURSE, 9.5 MM, TYPE A (446), AS PER PLAN | 78 | Surface Tolerances | Does a surface smoothness PN apply to this project? Document corrective actions. | MOP | 0 | 0 | 0 | 0 | 10/1/2020 | Pavements
| CA-Q-442 | 442E00201 | ASPHALT CONCRETE SURFACE COURSE, 9.5 MM, TYPE A (446), AS PER PLAN | 79 | Surface Tolerances | Have bumps been checked for compliance with 1/4" in 10ft. Straightedge? | 401.19 | 0 | 0 | 0 | 0 | 10/1/2020 | Pavements
| CA-Q-442 | 442E00201 | ASPHALT CONCRETE SURFACE COURSE, 9.5 MM, TYPE A (446), AS PER PLAN | 80 | Surface Tolerances | Is a longitudinal profile specified in plans? If yes, has it been tabulated and checked for 1/2" tolerance to specified profile prior to placing surface course? | 401.19 | 0 | 0 | 0 | 0 | 10/1/2020 | Pavements
| CA-Q-442 | 442E00201 | ASPHALT CONCRETE SURFACE COURSE, 9.5 MM, TYPE A (446), AS PER PLAN | 81 | Surface Tolerances | Is transverse slope specified in typical sections? If yes, is it in compliance with 3/8" in 10ft.? | 401.19 | 0 | 0 | 0 | 0 | 10/1/2020 | Pavements
| CA-Q-442 | 442E00300 | ASPHALT CONCRETE SURFACE COURSE, 9.5 MM, TYPE B (446) | 1 | General | Does the JMF match the project material requirements? Document approved JMF Number. | 401.02 / MOP | 0 | 0 | 0 | 0 | 10/1/2020 | Pavements
| CA-Q-442 | 442E00300 | ASPHALT CONCRETE SURFACE COURSE, 9.5 MM, TYPE B (446) | 2 | General | Is the FQCS Certified on OMM List? Document FQCS Name. | 403.03 | 0 | 0 | 0 | 0 | 10/1/2020 | Pavements
| CA-Q-442 | 442E00300 | ASPHALT CONCRETE SURFACE COURSE, 9.5 MM, TYPE B (446) | 3 | Weather Limitations | Is the existing pavement surface dry? | 401.06 | 0 | 0 | 0 | 0 | 10/1/2020 | Pavements
| CA-Q-442 | 442E00300 | ASPHALT CONCRETE SURFACE COURSE, 9.5 MM, TYPE B (446) | 4 | Weather Limitations | Is the pavement surface temp above minimum temp? Document the pavement course thickness and pavement temperature. | 401.06 | 0 | 0 | 0 | 0 | 10/1/2020 | Pavements
| CA-Q-442 | 442E00300 | ASPHALT CONCRETE SURFACE COURSE, 9.5 MM, TYPE B (446) | 5 | Weather Limitations | If a surface course is being placed, is the air temperature > 40° F? Document temp. | 401.06 | 0 | 0 | 0 | 0 | 10/1/2020 | Pavements
| CA-Q-442 | 442E00300 | ASPHALT CONCRETE SURFACE COURSE, 9.5 MM, TYPE B (446) | 6 | Weather Limitations | If polymer binder surface course (i.e.. PG70-22, PG76-22 or PG 88-22) is being placed, is the surface and air temp > 50° F? Document temp. | 401.06 | 0 | 0 | 0 | 0 | 10/1/2020 | Pavements
| CA-Q-442 | 442E00300 | ASPHALT CONCRETE SURFACE COURSE, 9.5 MM, TYPE B (446) | 7 | Hauling | Is the haul distance from the asphalt plant to the project less than 50 miles? | 401.11 | 0 | 0 | 0 | 0 | 10/1/2020 | Pavements
| CA-Q-442 | 442E00300 | ASPHALT CONCRETE SURFACE COURSE, 9.5 MM, TYPE B (446) | 8 | Hauling | Are trucks fully covered with waterproof tight fitting tarps to protect from wind and rain? | 401.11 | 0 | 0 | 0 | 0 | 10/1/2020 | Pavements
| CA-Q-442 | 442E00300 | ASPHALT CONCRETE SURFACE COURSE, 9.5 MM, TYPE B (446) | 9 | Hauling | Are truck beds insulated when required? (Temp. < 50° F) (Haul distance is > 20 miles) | 401.11 | 0 | 0 | 0 | 0 | 10/1/2020 | Pavements
| CA-Q-442 | 442E00300 | ASPHALT CONCRETE SURFACE COURSE, 9.5 MM, TYPE B (446) | 10 | Hauling | Have any trucks leaking fuel, hydraulic fluid, oil etc.. been removed from the operation until they are corrected? | 401.11 | 0 | 0 | 0 | 0 | 10/1/2020 | Pavements
| CA-Q-442 | 442E00300 | ASPHALT CONCRETE SURFACE COURSE, 9.5 MM, TYPE B (446) | 11 | Hauling | Does a tarp cover the asphalt when the truck pulls up to the paver? | 401.11 | 0 | 0 | 0 | 0 | 10/1/2020 | Pavements
| CA-Q-442 | 442E00300 | ASPHALT CONCRETE SURFACE COURSE, 9.5 MM, TYPE B (446) | 12 | Hauling | Are truck tailgates un-chained when dumping into hopper to avoid segregation? | 401.11 | 0 | 0 | 0 | 0 | 10/1/2020 | Pavements
| CA-Q-442 | 442E00300 | ASPHALT CONCRETE SURFACE COURSE, 9.5 MM, TYPE B (446) | 13 | Hauling | Have any trucks with material sticking to the bed been removed from the operation or corrected? | 401.11 | 0 | 0 | 0 | 0 | 10/1/2020 | Pavements
| CA-Q-442 | 442E00300 | ASPHALT CONCRETE SURFACE COURSE, 9.5 MM, TYPE B (446) | 14 | Hauling | Are the trucks cleaning out beds at a satisfactory location off the pavement? | 401.11 | 0 | 0 | 0 | 0 | 10/1/2020 | Pavements
| CA-Q-442 | 442E00300 | ASPHALT CONCRETE SURFACE COURSE, 9.5 MM, TYPE B (446) | 15 | Spreading and Finishing | Is the existing pavement clean? (no dust, loose pavement scabs, oil/fuel contamination) | 401.14 | 0 | 0 | 0 | 0 | 10/1/2020 | Pavements
| CA-Q-442 | 442E00300 | ASPHALT CONCRETE SURFACE COURSE, 9.5 MM, TYPE B (446) | 16 | Spreading and Finishing | Are vertical faces of curb, manholes, structures, etc. covered with a thick coating liquid asphalt material? | 401.14 | 0 | 0 | 0 | 0 | 10/1/2020 | Pavements
| CA-Q-442 | 442E00300 | ASPHALT CONCRETE SURFACE COURSE, 9.5 MM, TYPE B (446) | 17 | Spreading and Finishing | Are trucks delivering the mix to the paver continuously and at a uniform rate? | 401.15 | 0 | 0 | 0 | 0 | 10/1/2020 | Pavements
| CA-Q-442 | 442E00300 | ASPHALT CONCRETE SURFACE COURSE, 9.5 MM, TYPE B (446) | 18 | Spreading and Finishing | Are the trucks emptying without bumping the paver? | 401.15 | 0 | 0 | 0 | 0 | 10/1/2020 | Pavements
| CA-Q-442 | 442E00300 | ASPHALT CONCRETE SURFACE COURSE, 9.5 MM, TYPE B (446) | 19 | Spreading and Finishing | Is the mix within spec temperature range? • 290° F - 325° F for HMA • 250° F - 325° F for WMA • 350° F Max for polymer modified mixes Document mix laydown temperature a minimum of 4 times per day. | 702 / 401.16 | 0 | 0 | 0 | 0 | 10/1/2020 | Pavements
| CA-Q-442 | 442E00300 | ASPHALT CONCRETE SURFACE COURSE, 9.5 MM, TYPE B (446) | 20 | Spreading and Finishing | Is aggregate uniformly coated when delivered to the paver? | 401.15 | 0 | 0 | 0 | 0 | 10/1/2020 | Pavements
| CA-Q-442 | 442E00300 | ASPHALT CONCRETE SURFACE COURSE, 9.5 MM, TYPE B (446) | 21 | Spreading and Finishing | Is the mat compacted thickness correct? • Intermediate Course = 3 inch Max Document thickness placed. | 401.15 | 0 | 0 | 0 | 0 | 10/1/2020 | Pavements
| CA-Q-442 | 442E00300 | ASPHALT CONCRETE SURFACE COURSE, 9.5 MM, TYPE B (446) | 22 | Spreading and Finishing | Are automatic screed controls being used? | 401.12 | 0 | 0 | 0 | 0 | 10/1/2020 | Pavements
| CA-Q-442 | 442E00300 | ASPHALT CONCRETE SURFACE COURSE, 9.5 MM, TYPE B (446) | 23 | Spreading and Finishing | Does the paver have auger and tunnel extensions mounted to within ~ 18 in. max of the end gate for the planned paving width? | 401.15 | 0 | 0 | 0 | 0 | 10/1/2020 | Pavements
| CA-Q-442 | 442E00300 | ASPHALT CONCRETE SURFACE COURSE, 9.5 MM, TYPE B (446) | 24 | Spreading and Finishing | If the paver is leaving any unusual marks, streaks, tears or shadows in the mat, was it addressed and corrected? | 401.15 | 0 | 0 | 0 | 0 | 10/1/2020 | Pavements
| CA-Q-442 | 442E00300 | ASPHALT CONCRETE SURFACE COURSE, 9.5 MM, TYPE B (446) | 25 | Spreading and Finishing | Is the mixture uniform texture, i.e.. no segregation? (coarse or fine areas) | 401.15 | 0 | 0 | 0 | 0 | 10/1/2020 | Pavements
| CA-Q-442 | 442E00300 | ASPHALT CONCRETE SURFACE COURSE, 9.5 MM, TYPE B (446) | 26 | Spreading and Finishing | Is the mat free of any signs of segregation, tenderness, raveling, flushing, rutting, holes, debris? | 401.15 | 0 | 0 | 0 | 0 | 10/1/2020 | Pavements
| CA-Q-442 | 442E00300 | ASPHALT CONCRETE SURFACE COURSE, 9.5 MM, TYPE B (446) | 27 | Spreading and Finishing | Are surface course: are gutters sealed with 4” band of asphalt binder? | 401.15 | 0 | 0 | 0 | 0 | 10/1/2020 | Pavements
| CA-Q-442 | 442E00300 | ASPHALT CONCRETE SURFACE COURSE, 9.5 MM, TYPE B (446) | 28 | Spreading and Finishing | Is the yield within ±5%? Calculate and document yield 4 times daily at a minimum. Attach CA-FP-4 | 401.15 / 401.19 | 0 | 0 | 0 | 0 | 10/1/2020 | Pavements
| CA-Q-442 | 442E00300 | ASPHALT CONCRETE SURFACE COURSE, 9.5 MM, TYPE B (446) | 29 | Compaction | Does rolling start at the edge and move longitudinally and parallel to the centerline? | 401.16 | 0 | 0 | 0 | 0 | 10/1/2020 | Pavements
| CA-Q-442 | 442E00300 | ASPHALT CONCRETE SURFACE COURSE, 9.5 MM, TYPE B (446) | 30 | Compaction | Is each roller pass overlapped by 1/2 width? | 401.16 | 0 | 0 | 0 | 0 | 10/1/2020 | Pavements
| CA-Q-442 | 442E00300 | ASPHALT CONCRETE SURFACE COURSE, 9.5 MM, TYPE B (446) | 31 | Compaction | Do the rollers obtain full coverage and are roller marks are removed? | 401.16 | 0 | 0 | 0 | 0 | 10/1/2020 | Pavements
| CA-Q-442 | 442E00300 | ASPHALT CONCRETE SURFACE COURSE, 9.5 MM, TYPE B (446) | 32 | Compaction | Has the roller train made complete coverage of the mat before mat temps reach 175° F? | 401.16 | 0 | 0 | 0 | 0 | 10/1/2020 | Pavements
| CA-Q-442 | 442E00300 | ASPHALT CONCRETE SURFACE COURSE, 9.5 MM, TYPE B (446) | 33 | Joints | What point of reference is provided to drive the paver? (string line, skip paint, lines etc.) Document reference used. | 401.17 | 0 | 0 | 0 | 0 | 10/1/2020 | Pavements
| CA-Q-442 | 442E00300 | ASPHALT CONCRETE SURFACE COURSE, 9.5 MM, TYPE B (446) | 34 | Joints | Is the unconfined joint placed straight? | 401.17 | 0 | 0 | 0 | 0 | 10/1/2020 | Pavements
| CA-Q-442 | 442E00300 | ASPHALT CONCRETE SURFACE COURSE, 9.5 MM, TYPE B (446) | 35 | Joints | Are corrections made to joints that are rounded or not straight prior to closing the joint? | 401.17 | 0 | 0 | 0 | 0 | 10/1/2020 | Pavements
| CA-Q-442 | 442E00300 | ASPHALT CONCRETE SURFACE COURSE, 9.5 MM, TYPE B (446) | 36 | Joints | Are joints set up at the proper height above the adjacent construction to receive maximum compaction? (~1/4” per 1” of compacted mat thickness) | 401.17 | 0 | 0 | 0 | 0 | 10/1/2020 | Pavements
| CA-Q-442 | 442E00300 | ASPHALT CONCRETE SURFACE COURSE, 9.5 MM, TYPE B (446) | 37 | Joints | Are all cold longitudinal joints sealed with PG binder or SS875 Asphaltic joint adhesive? | 401.17 / 702.01 / 702.13 / 702.04 | 0 | 0 | 0 | 0 | 10/1/2020 | Pavements
| CA-Q-442 | 442E00300 | ASPHALT CONCRETE SURFACE COURSE, 9.5 MM, TYPE B (446) | 38 | Joints | Is there 100 coverage and ½” overlap on joint edges? | 401.17 / 702.01 / 702.13 / 702.04 | 0 | 0 | 0 | 0 | 10/1/2020 | Pavements
| CA-Q-442 | 442E00300 | ASPHALT CONCRETE SURFACE COURSE, 9.5 MM, TYPE B (446) | 39 | Joints | Does the confined joint pass lap the unconfined edge by 1"-1.5"? | 401.17 | 0 | 0 | 0 | 0 | 10/1/2020 | Pavements
| CA-Q-442 | 442E00300 | ASPHALT CONCRETE SURFACE COURSE, 9.5 MM, TYPE B (446) | 40 | Joints | Are the joints lapped per Std. Dwg. BP 3.1? Or stepped 6" minimum for phased construction joints? | BP 3.1 / 401.17 | 0 | 0 | 0 | 0 | 10/1/2020 | Pavements
| CA-Q-442 | 442E00300 | ASPHALT CONCRETE SURFACE COURSE, 9.5 MM, TYPE B (446) | 41 | Joints | When making a longitudinal joint it is rolled first? | 401.16 | 0 | 0 | 0 | 0 | 10/1/2020 | Pavements
| CA-Q-442 | 442E00300 | ASPHALT CONCRETE SURFACE COURSE, 9.5 MM, TYPE B (446) | 42 | Joints | Is the adjacent lane placed within 24 hours whenever traffic is permitted to cross the edge of the mat? | 401.17 | 0 | 0 | 0 | 0 | 10/1/2020 | Pavements
| CA-Q-442 | 442E00300 | ASPHALT CONCRETE SURFACE COURSE, 9.5 MM, TYPE B (446) | 43 | Joints | Are all cold transverse construction joints cut to vertical and sealed (PG Binder, Rubberized Asphalt/SBR Asphalt Emulsion or tack material)? Is there 100% coverage? | 401.17 / 702.01 / 702.13 / 702.04 | 0 | 0 | 0 | 0 | 10/1/2020 | Pavements
| CA-Q-442 | 442E00300 | ASPHALT CONCRETE SURFACE COURSE, 9.5 MM, TYPE B (446) | 44 | Joints | For Hot Joints – Are delivery trucks alternating between two pavers? | 401.17 | 0 | 0 | 0 | 0 | 10/1/2020 | Pavements
| CA-Q-442 | 442E00300 | ASPHALT CONCRETE SURFACE COURSE, 9.5 MM, TYPE B (446) | 45 | 446 Density | Is a hot longitudinal joint made between the mainline/ramp lane and the adjoining shoulder? If no, the shoulder must be cored. | 446.05 | 0 | 0 | 0 | 0 | 10/1/2020 | Pavements
| CA-Q-442 | 442E00300 | ASPHALT CONCRETE SURFACE COURSE, 9.5 MM, TYPE B (446) | 46 | 446 Density | Is the shoulder being compacted with the same roller coverage as the mainline pavement? If no, the shoulder must be cored. | 446.04 | 0 | 0 | 0 | 0 | 10/1/2020 | Pavements
| CA-Q-442 | 442E00300 | ASPHALT CONCRETE SURFACE COURSE, 9.5 MM, TYPE B (446) | 47 | 446 Density | Have random core locations been given to the contractor after the sublot is finish rolled? Complete a copy of TE-217. | 446.04 | 0 | 0 | 0 | 0 | 10/1/2020 | Pavements
| CA-Q-442 | 442E00300 | ASPHALT CONCRETE SURFACE COURSE, 9.5 MM, TYPE B (446) | 48 | 446 Density | Does the Contractor obtain core samples within 48 hours with Inspector witnessing coring? | 446.04 | 0 | 0 | 0 | 0 | 10/1/2020 | Pavements
| CA-Q-442 | 442E00300 | ASPHALT CONCRETE SURFACE COURSE, 9.5 MM, TYPE B (446) | 49 | 446 Density | Are the core samples immediately given to the Inspector and stored in core box? | 446.04 | 0 | 0 | 0 | 0 | 10/1/2020 | Pavements
| CA-Q-442 | 442E00300 | ASPHALT CONCRETE SURFACE COURSE, 9.5 MM, TYPE B (446) | 71 | Anti-Segregation Equipment / Night Paving | Was a 1000ft. minimum test strip performed for the fist day of paving the JMF? | 401.12 | 0 | 0 | 0 | 0 | 10/1/2020 | Pavements
| CA-Q-442 | 442E00300 | ASPHALT CONCRETE SURFACE COURSE, 9.5 MM, TYPE B (446) | 72 | Anti-Segregation Equipment / Night Paving | Was the test strip evaluated for physical segregation and transverse temperature differentials less than 35 °F? Complete form CA-FP-5. | 401.12 | 0 | 0 | 0 | 0 | 10/1/2020 | Pavements
| CA-Q-442 | 442E00300 | ASPHALT CONCRETE SURFACE COURSE, 9.5 MM, TYPE B (446) | 73 | Anti-Segregation Equipment / Night Paving | Did the test strip pass evaluation? | 401.12 | 0 | 0 | 0 | 0 | 10/1/2020 | Pavements
| CA-Q-442 | 442E00300 | ASPHALT CONCRETE SURFACE COURSE, 9.5 MM, TYPE B (446) | 74 | Anti-Segregation Equipment / Night Paving | Has mat been monitored for physical segregation and thermal differentials? Document results minimum 4 times per day. | 401.12 | 0 | 0 | 0 | 0 | 10/1/2020 | Pavements
| CA-Q-442 | 442E00300 | ASPHALT CONCRETE SURFACE COURSE, 9.5 MM, TYPE B (446) | 75 | Anti-Segregation Equipment / Night Paving | Was the lighting system approved before use? | 401.15 | 0 | 0 | 0 | 0 | 10/1/2020 | Pavements
| CA-Q-442 | 442E00300 | ASPHALT CONCRETE SURFACE COURSE, 9.5 MM, TYPE B (446) | 76 | Anti-Segregation Equipment / Night Paving | Did the lighting system provide the required luminance? (5 foot-candles at equipment/1 f-c @ 25 ft. At coring provide 5 f-c @ coring and 1 f-c @ 10’) | 401.15 | 0 | 0 | 0 | 0 | 10/1/2020 | Pavements
| CA-Q-442 | 442E00300 | ASPHALT CONCRETE SURFACE COURSE, 9.5 MM, TYPE B (446) | 77 | Anti-Segregation Equipment / Night Paving | Is the pavement reviewed & inspected during daylight? | MOP | 0 | 0 | 0 | 0 | 10/1/2020 | Pavements
| CA-Q-442 | 442E00300 | ASPHALT CONCRETE SURFACE COURSE, 9.5 MM, TYPE B (446) | 78 | Surface Tolerances | Does a surface smoothness PN apply to this project? Document corrective actions. | MOP | 0 | 0 | 0 | 0 | 10/1/2020 | Pavements
| CA-Q-442 | 442E00300 | ASPHALT CONCRETE SURFACE COURSE, 9.5 MM, TYPE B (446) | 79 | Surface Tolerances | Have bumps been checked for compliance with 1/4" in 10ft. Straightedge? | 401.19 | 0 | 0 | 0 | 0 | 10/1/2020 | Pavements
| CA-Q-442 | 442E00300 | ASPHALT CONCRETE SURFACE COURSE, 9.5 MM, TYPE B (446) | 80 | Surface Tolerances | Is a longitudinal profile specified in plans? If yes, has it been tabulated and checked for 1/2" tolerance to specified profile prior to placing surface course? | 401.19 | 0 | 0 | 0 | 0 | 10/1/2020 | Pavements
| CA-Q-442 | 442E00300 | ASPHALT CONCRETE SURFACE COURSE, 9.5 MM, TYPE B (446) | 81 | Surface Tolerances | Is transverse slope specified in typical sections? If yes, is it in compliance with 3/8" in 10ft.? | 401.19 | 0 | 0 | 0 | 0 | 10/1/2020 | Pavements
| CA-Q-442 | 442E00301 | ASPHALT CONCRETE SURFACE COURSE, 9.5 MM, TYPE B (446), AS PER PLAN | 1 | General | Does the JMF match the project material requirements? Document approved JMF Number. | 401.02 / MOP | 0 | 0 | 0 | 0 | 10/1/2020 | Pavements
| CA-Q-442 | 442E00301 | ASPHALT CONCRETE SURFACE COURSE, 9.5 MM, TYPE B (446), AS PER PLAN | 2 | General | Is the FQCS Certified on OMM List? Document FQCS Name. | 403.03 | 0 | 0 | 0 | 0 | 10/1/2020 | Pavements
| CA-Q-442 | 442E00301 | ASPHALT CONCRETE SURFACE COURSE, 9.5 MM, TYPE B (446), AS PER PLAN | 3 | Weather Limitations | Is the existing pavement surface dry? | 401.06 | 0 | 0 | 0 | 0 | 10/1/2020 | Pavements
| CA-Q-442 | 442E00301 | ASPHALT CONCRETE SURFACE COURSE, 9.5 MM, TYPE B (446), AS PER PLAN | 4 | Weather Limitations | Is the pavement surface temp above minimum temp? Document the pavement course thickness and pavement temperature. | 401.06 | 0 | 0 | 0 | 0 | 10/1/2020 | Pavements
| CA-Q-442 | 442E00301 | ASPHALT CONCRETE SURFACE COURSE, 9.5 MM, TYPE B (446), AS PER PLAN | 5 | Weather Limitations | If a surface course is being placed, is the air temperature > 40° F? Document temp. | 401.06 | 0 | 0 | 0 | 0 | 10/1/2020 | Pavements
| CA-Q-442 | 442E00301 | ASPHALT CONCRETE SURFACE COURSE, 9.5 MM, TYPE B (446), AS PER PLAN | 6 | Weather Limitations | If polymer binder surface course (i.e.. PG70-22, PG76-22 or PG 88-22) is being placed, is the surface and air temp > 50° F? Document temp. | 401.06 | 0 | 0 | 0 | 0 | 10/1/2020 | Pavements
| CA-Q-442 | 442E00301 | ASPHALT CONCRETE SURFACE COURSE, 9.5 MM, TYPE B (446), AS PER PLAN | 7 | Hauling | Is the haul distance from the asphalt plant to the project less than 50 miles? | 401.11 | 0 | 0 | 0 | 0 | 10/1/2020 | Pavements
| CA-Q-442 | 442E00301 | ASPHALT CONCRETE SURFACE COURSE, 9.5 MM, TYPE B (446), AS PER PLAN | 8 | Hauling | Are trucks fully covered with waterproof tight fitting tarps to protect from wind and rain? | 401.11 | 0 | 0 | 0 | 0 | 10/1/2020 | Pavements
| CA-Q-442 | 442E00301 | ASPHALT CONCRETE SURFACE COURSE, 9.5 MM, TYPE B (446), AS PER PLAN | 9 | Hauling | Are truck beds insulated when required? (Temp. < 50° F) (Haul distance is > 20 miles) | 401.11 | 0 | 0 | 0 | 0 | 10/1/2020 | Pavements
| CA-Q-442 | 442E00301 | ASPHALT CONCRETE SURFACE COURSE, 9.5 MM, TYPE B (446), AS PER PLAN | 10 | Hauling | Have any trucks leaking fuel, hydraulic fluid, oil etc.. been removed from the operation until they are corrected? | 401.11 | 0 | 0 | 0 | 0 | 10/1/2020 | Pavements
| CA-Q-442 | 442E00301 | ASPHALT CONCRETE SURFACE COURSE, 9.5 MM, TYPE B (446), AS PER PLAN | 11 | Hauling | Does a tarp cover the asphalt when the truck pulls up to the paver? | 401.11 | 0 | 0 | 0 | 0 | 10/1/2020 | Pavements
| CA-Q-442 | 442E00301 | ASPHALT CONCRETE SURFACE COURSE, 9.5 MM, TYPE B (446), AS PER PLAN | 12 | Hauling | Are truck tailgates un-chained when dumping into hopper to avoid segregation? | 401.11 | 0 | 0 | 0 | 0 | 10/1/2020 | Pavements
| CA-Q-442 | 442E00301 | ASPHALT CONCRETE SURFACE COURSE, 9.5 MM, TYPE B (446), AS PER PLAN | 13 | Hauling | Have any trucks with material sticking to the bed been removed from the operation or corrected? | 401.11 | 0 | 0 | 0 | 0 | 10/1/2020 | Pavements
| CA-Q-442 | 442E00301 | ASPHALT CONCRETE SURFACE COURSE, 9.5 MM, TYPE B (446), AS PER PLAN | 14 | Hauling | Are the trucks cleaning out beds at a satisfactory location off the pavement? | 401.11 | 0 | 0 | 0 | 0 | 10/1/2020 | Pavements
| CA-Q-442 | 442E00301 | ASPHALT CONCRETE SURFACE COURSE, 9.5 MM, TYPE B (446), AS PER PLAN | 15 | Spreading and Finishing | Is the existing pavement clean? (no dust, loose pavement scabs, oil/fuel contamination) | 401.14 | 0 | 0 | 0 | 0 | 10/1/2020 | Pavements
| CA-Q-442 | 442E00301 | ASPHALT CONCRETE SURFACE COURSE, 9.5 MM, TYPE B (446), AS PER PLAN | 16 | Spreading and Finishing | Are vertical faces of curb, manholes, structures, etc. covered with a thick coating liquid asphalt material? | 401.14 | 0 | 0 | 0 | 0 | 10/1/2020 | Pavements
| CA-Q-442 | 442E00301 | ASPHALT CONCRETE SURFACE COURSE, 9.5 MM, TYPE B (446), AS PER PLAN | 17 | Spreading and Finishing | Are trucks delivering the mix to the paver continuously and at a uniform rate? | 401.15 | 0 | 0 | 0 | 0 | 10/1/2020 | Pavements
| CA-Q-442 | 442E00301 | ASPHALT CONCRETE SURFACE COURSE, 9.5 MM, TYPE B (446), AS PER PLAN | 18 | Spreading and Finishing | Are the trucks emptying without bumping the paver? | 401.15 | 0 | 0 | 0 | 0 | 10/1/2020 | Pavements
| CA-Q-442 | 442E00301 | ASPHALT CONCRETE SURFACE COURSE, 9.5 MM, TYPE B (446), AS PER PLAN | 19 | Spreading and Finishing | Is the mix within spec temperature range? • 290° F - 325° F for HMA • 250° F - 325° F for WMA • 350° F Max for polymer modified mixes Document mix laydown temperature a minimum of 4 times per day. | 702 / 401.16 | 0 | 0 | 0 | 0 | 10/1/2020 | Pavements
| CA-Q-442 | 442E00301 | ASPHALT CONCRETE SURFACE COURSE, 9.5 MM, TYPE B (446), AS PER PLAN | 20 | Spreading and Finishing | Is aggregate uniformly coated when delivered to the paver? | 401.15 | 0 | 0 | 0 | 0 | 10/1/2020 | Pavements
| CA-Q-442 | 442E00301 | ASPHALT CONCRETE SURFACE COURSE, 9.5 MM, TYPE B (446), AS PER PLAN | 21 | Spreading and Finishing | Is the mat compacted thickness correct? • Intermediate Course = 3 inch Max Document thickness placed. | 401.15 | 0 | 0 | 0 | 0 | 10/1/2020 | Pavements
| CA-Q-442 | 442E00301 | ASPHALT CONCRETE SURFACE COURSE, 9.5 MM, TYPE B (446), AS PER PLAN | 22 | Spreading and Finishing | Are automatic screed controls being used? | 401.12 | 0 | 0 | 0 | 0 | 10/1/2020 | Pavements
| CA-Q-442 | 442E00301 | ASPHALT CONCRETE SURFACE COURSE, 9.5 MM, TYPE B (446), AS PER PLAN | 23 | Spreading and Finishing | Does the paver have auger and tunnel extensions mounted to within ~ 18 in. max of the end gate for the planned paving width? | 401.15 | 0 | 0 | 0 | 0 | 10/1/2020 | Pavements
| CA-Q-442 | 442E00301 | ASPHALT CONCRETE SURFACE COURSE, 9.5 MM, TYPE B (446), AS PER PLAN | 24 | Spreading and Finishing | If the paver is leaving any unusual marks, streaks, tears or shadows in the mat, was it addressed and corrected? | 401.15 | 0 | 0 | 0 | 0 | 10/1/2020 | Pavements
| CA-Q-442 | 442E00301 | ASPHALT CONCRETE SURFACE COURSE, 9.5 MM, TYPE B (446), AS PER PLAN | 25 | Spreading and Finishing | Is the mixture uniform texture, i.e.. no segregation? (coarse or fine areas) | 401.15 | 0 | 0 | 0 | 0 | 10/1/2020 | Pavements
| CA-Q-442 | 442E00301 | ASPHALT CONCRETE SURFACE COURSE, 9.5 MM, TYPE B (446), AS PER PLAN | 26 | Spreading and Finishing | Is the mat free of any signs of segregation, tenderness, raveling, flushing, rutting, holes, debris? | 401.15 | 0 | 0 | 0 | 0 | 10/1/2020 | Pavements
| CA-Q-442 | 442E00301 | ASPHALT CONCRETE SURFACE COURSE, 9.5 MM, TYPE B (446), AS PER PLAN | 27 | Spreading and Finishing | Are surface course: are gutters sealed with 4” band of asphalt binder? | 401.15 | 0 | 0 | 0 | 0 | 10/1/2020 | Pavements
| CA-Q-442 | 442E00301 | ASPHALT CONCRETE SURFACE COURSE, 9.5 MM, TYPE B (446), AS PER PLAN | 28 | Spreading and Finishing | Is the yield within ±5%? Calculate and document yield 4 times daily at a minimum. Attach CA-FP-4 | 401.15 / 401.19 | 0 | 0 | 0 | 0 | 10/1/2020 | Pavements
| CA-Q-442 | 442E00301 | ASPHALT CONCRETE SURFACE COURSE, 9.5 MM, TYPE B (446), AS PER PLAN | 29 | Compaction | Does rolling start at the edge and move longitudinally and parallel to the centerline? | 401.16 | 0 | 0 | 0 | 0 | 10/1/2020 | Pavements
| CA-Q-442 | 442E00301 | ASPHALT CONCRETE SURFACE COURSE, 9.5 MM, TYPE B (446), AS PER PLAN | 30 | Compaction | Is each roller pass overlapped by 1/2 width? | 401.16 | 0 | 0 | 0 | 0 | 10/1/2020 | Pavements
| CA-Q-442 | 442E00301 | ASPHALT CONCRETE SURFACE COURSE, 9.5 MM, TYPE B (446), AS PER PLAN | 31 | Compaction | Do the rollers obtain full coverage and are roller marks are removed? | 401.16 | 0 | 0 | 0 | 0 | 10/1/2020 | Pavements
| CA-Q-442 | 442E00301 | ASPHALT CONCRETE SURFACE COURSE, 9.5 MM, TYPE B (446), AS PER PLAN | 32 | Compaction | Has the roller train made complete coverage of the mat before mat temps reach 175° F? | 401.16 | 0 | 0 | 0 | 0 | 10/1/2020 | Pavements
| CA-Q-442 | 442E00301 | ASPHALT CONCRETE SURFACE COURSE, 9.5 MM, TYPE B (446), AS PER PLAN | 33 | Joints | What point of reference is provided to drive the paver? (string line, skip paint, lines etc.) Document reference used. | 401.17 | 0 | 0 | 0 | 0 | 10/1/2020 | Pavements
| CA-Q-442 | 442E00301 | ASPHALT CONCRETE SURFACE COURSE, 9.5 MM, TYPE B (446), AS PER PLAN | 34 | Joints | Is the unconfined joint placed straight? | 401.17 | 0 | 0 | 0 | 0 | 10/1/2020 | Pavements
| CA-Q-442 | 442E00301 | ASPHALT CONCRETE SURFACE COURSE, 9.5 MM, TYPE B (446), AS PER PLAN | 35 | Joints | Are corrections made to joints that are rounded or not straight prior to closing the joint? | 401.17 | 0 | 0 | 0 | 0 | 10/1/2020 | Pavements
| CA-Q-442 | 442E00301 | ASPHALT CONCRETE SURFACE COURSE, 9.5 MM, TYPE B (446), AS PER PLAN | 36 | Joints | Are joints set up at the proper height above the adjacent construction to receive maximum compaction? (~1/4” per 1” of compacted mat thickness) | 401.17 | 0 | 0 | 0 | 0 | 10/1/2020 | Pavements
| CA-Q-442 | 442E00301 | ASPHALT CONCRETE SURFACE COURSE, 9.5 MM, TYPE B (446), AS PER PLAN | 37 | Joints | Are all cold longitudinal joints sealed with PG binder or SS875 Asphaltic joint adhesive? | 401.17 / 702.01 / 702.13 / 702.04 | 0 | 0 | 0 | 0 | 10/1/2020 | Pavements
| CA-Q-442 | 442E00301 | ASPHALT CONCRETE SURFACE COURSE, 9.5 MM, TYPE B (446), AS PER PLAN | 38 | Joints | Is there 100 coverage and ½” overlap on joint edges? | 401.17 / 702.01 / 702.13 / 702.04 | 0 | 0 | 0 | 0 | 10/1/2020 | Pavements
| CA-Q-442 | 442E00301 | ASPHALT CONCRETE SURFACE COURSE, 9.5 MM, TYPE B (446), AS PER PLAN | 39 | Joints | Does the confined joint pass lap the unconfined edge by 1"-1.5"? | 401.17 | 0 | 0 | 0 | 0 | 10/1/2020 | Pavements
| CA-Q-442 | 442E00301 | ASPHALT CONCRETE SURFACE COURSE, 9.5 MM, TYPE B (446), AS PER PLAN | 40 | Joints | Are the joints lapped per Std. Dwg. BP 3.1? Or stepped 6" minimum for phased construction joints? | BP 3.1 / 401.17 | 0 | 0 | 0 | 0 | 10/1/2020 | Pavements
| CA-Q-442 | 442E00301 | ASPHALT CONCRETE SURFACE COURSE, 9.5 MM, TYPE B (446), AS PER PLAN | 41 | Joints | When making a longitudinal joint it is rolled first? | 401.16 | 0 | 0 | 0 | 0 | 10/1/2020 | Pavements
| CA-Q-442 | 442E00301 | ASPHALT CONCRETE SURFACE COURSE, 9.5 MM, TYPE B (446), AS PER PLAN | 42 | Joints | Is the adjacent lane placed within 24 hours whenever traffic is permitted to cross the edge of the mat? | 401.17 | 0 | 0 | 0 | 0 | 10/1/2020 | Pavements
| CA-Q-442 | 442E00301 | ASPHALT CONCRETE SURFACE COURSE, 9.5 MM, TYPE B (446), AS PER PLAN | 43 | Joints | Are all cold transverse construction joints cut to vertical and sealed (PG Binder, Rubberized Asphalt/SBR Asphalt Emulsion or tack material)? Is there 100% coverage? | 401.17 / 702.01 / 702.13 / 702.04 | 0 | 0 | 0 | 0 | 10/1/2020 | Pavements
| CA-Q-442 | 442E00301 | ASPHALT CONCRETE SURFACE COURSE, 9.5 MM, TYPE B (446), AS PER PLAN | 44 | Joints | For Hot Joints – Are delivery trucks alternating between two pavers? | 401.17 | 0 | 0 | 0 | 0 | 10/1/2020 | Pavements
| CA-Q-442 | 442E00301 | ASPHALT CONCRETE SURFACE COURSE, 9.5 MM, TYPE B (446), AS PER PLAN | 45 | 446 Density | Is a hot longitudinal joint made between the mainline/ramp lane and the adjoining shoulder? If no, the shoulder must be cored. | 446.05 | 0 | 0 | 0 | 0 | 10/1/2020 | Pavements
| CA-Q-442 | 442E00301 | ASPHALT CONCRETE SURFACE COURSE, 9.5 MM, TYPE B (446), AS PER PLAN | 46 | 446 Density | Is the shoulder being compacted with the same roller coverage as the mainline pavement? If no, the shoulder must be cored. | 446.04 | 0 | 0 | 0 | 0 | 10/1/2020 | Pavements
| CA-Q-442 | 442E00301 | ASPHALT CONCRETE SURFACE COURSE, 9.5 MM, TYPE B (446), AS PER PLAN | 47 | 446 Density | Have random core locations been given to the contractor after the sublot is finish rolled? Complete a copy of TE-217. | 446.04 | 0 | 0 | 0 | 0 | 10/1/2020 | Pavements
| CA-Q-442 | 442E00301 | ASPHALT CONCRETE SURFACE COURSE, 9.5 MM, TYPE B (446), AS PER PLAN | 48 | 446 Density | Does the Contractor obtain core samples within 48 hours with Inspector witnessing coring? | 446.04 | 0 | 0 | 0 | 0 | 10/1/2020 | Pavements
| CA-Q-442 | 442E00301 | ASPHALT CONCRETE SURFACE COURSE, 9.5 MM, TYPE B (446), AS PER PLAN | 49 | 446 Density | Are the core samples immediately given to the Inspector and stored in core box? | 446.04 | 0 | 0 | 0 | 0 | 10/1/2020 | Pavements
| CA-Q-442 | 442E00301 | ASPHALT CONCRETE SURFACE COURSE, 9.5 MM, TYPE B (446), AS PER PLAN | 71 | Anti-Segregation Equipment / Night Paving | Was a 1000ft. minimum test strip performed for the fist day of paving the JMF? | 401.12 | 0 | 0 | 0 | 0 | 10/1/2020 | Pavements
| CA-Q-442 | 442E00301 | ASPHALT CONCRETE SURFACE COURSE, 9.5 MM, TYPE B (446), AS PER PLAN | 72 | Anti-Segregation Equipment / Night Paving | Was the test strip evaluated for physical segregation and transverse temperature differentials less than 35 °F? Complete form CA-FP-5. | 401.12 | 0 | 0 | 0 | 0 | 10/1/2020 | Pavements
| CA-Q-442 | 442E00301 | ASPHALT CONCRETE SURFACE COURSE, 9.5 MM, TYPE B (446), AS PER PLAN | 73 | Anti-Segregation Equipment / Night Paving | Did the test strip pass evaluation? | 401.12 | 0 | 0 | 0 | 0 | 10/1/2020 | Pavements
| CA-Q-442 | 442E00301 | ASPHALT CONCRETE SURFACE COURSE, 9.5 MM, TYPE B (446), AS PER PLAN | 74 | Anti-Segregation Equipment / Night Paving | Has mat been monitored for physical segregation and thermal differentials? Document results minimum 4 times per day. | 401.12 | 0 | 0 | 0 | 0 | 10/1/2020 | Pavements
| CA-Q-442 | 442E00301 | ASPHALT CONCRETE SURFACE COURSE, 9.5 MM, TYPE B (446), AS PER PLAN | 75 | Anti-Segregation Equipment / Night Paving | Was the lighting system approved before use? | 401.15 | 0 | 0 | 0 | 0 | 10/1/2020 | Pavements
| CA-Q-442 | 442E00301 | ASPHALT CONCRETE SURFACE COURSE, 9.5 MM, TYPE B (446), AS PER PLAN | 76 | Anti-Segregation Equipment / Night Paving | Did the lighting system provide the required luminance? (5 foot-candles at equipment/1 f-c @ 25 ft. At coring provide 5 f-c @ coring and 1 f-c @ 10’) | 401.15 | 0 | 0 | 0 | 0 | 10/1/2020 | Pavements
| CA-Q-442 | 442E00301 | ASPHALT CONCRETE SURFACE COURSE, 9.5 MM, TYPE B (446), AS PER PLAN | 77 | Anti-Segregation Equipment / Night Paving | Is the pavement reviewed & inspected during daylight? | MOP | 0 | 0 | 0 | 0 | 10/1/2020 | Pavements
| CA-Q-442 | 442E00301 | ASPHALT CONCRETE SURFACE COURSE, 9.5 MM, TYPE B (446), AS PER PLAN | 78 | Surface Tolerances | Does a surface smoothness PN apply to this project? Document corrective actions. | MOP | 0 | 0 | 0 | 0 | 10/1/2020 | Pavements
| CA-Q-442 | 442E00301 | ASPHALT CONCRETE SURFACE COURSE, 9.5 MM, TYPE B (446), AS PER PLAN | 79 | Surface Tolerances | Have bumps been checked for compliance with 1/4" in 10ft. Straightedge? | 401.19 | 0 | 0 | 0 | 0 | 10/1/2020 | Pavements
| CA-Q-442 | 442E00301 | ASPHALT CONCRETE SURFACE COURSE, 9.5 MM, TYPE B (446), AS PER PLAN | 80 | Surface Tolerances | Is a longitudinal profile specified in plans? If yes, has it been tabulated and checked for 1/2" tolerance to specified profile prior to placing surface course? | 401.19 | 0 | 0 | 0 | 0 | 10/1/2020 | Pavements
| CA-Q-442 | 442E00301 | ASPHALT CONCRETE SURFACE COURSE, 9.5 MM, TYPE B (446), AS PER PLAN | 81 | Surface Tolerances | Is transverse slope specified in typical sections? If yes, is it in compliance with 3/8" in 10ft.? | 401.19 | 0 | 0 | 0 | 0 | 10/1/2020 | Pavements
| CA-Q-442 | 442E10000 | ASPHALT CONCRETE SURFACE COURSE, 12.5 MM, TYPE A (446) | 1 | General | Does the JMF match the project material requirements? Document approved JMF Number. | 401.02 / MOP | 0 | 0 | 0 | 0 | 10/1/2020 | Pavements
| CA-Q-442 | 442E10000 | ASPHALT CONCRETE SURFACE COURSE, 12.5 MM, TYPE A (446) | 2 | General | Is the FQCS Certified on OMM List? Document FQCS Name. | 403.03 | 0 | 0 | 0 | 0 | 10/1/2020 | Pavements
| CA-Q-442 | 442E10000 | ASPHALT CONCRETE SURFACE COURSE, 12.5 MM, TYPE A (446) | 3 | Weather Limitations | Is the existing pavement surface dry? | 401.06 | 0 | 0 | 0 | 0 | 10/1/2020 | Pavements
| CA-Q-442 | 442E10000 | ASPHALT CONCRETE SURFACE COURSE, 12.5 MM, TYPE A (446) | 4 | Weather Limitations | Is the pavement surface temp above minimum temp? Document the pavement course thickness and pavement temperature. | 401.06 | 0 | 0 | 0 | 0 | 10/1/2020 | Pavements
| CA-Q-442 | 442E10000 | ASPHALT CONCRETE SURFACE COURSE, 12.5 MM, TYPE A (446) | 5 | Weather Limitations | If a surface course is being placed, is the air temperature > 40° F? Document temp. | 401.06 | 0 | 0 | 0 | 0 | 10/1/2020 | Pavements
| CA-Q-442 | 442E10000 | ASPHALT CONCRETE SURFACE COURSE, 12.5 MM, TYPE A (446) | 6 | Weather Limitations | If polymer binder surface course (i.e.. PG70-22, PG76-22 or PG 88-22) is being placed, is the surface and air temp > 50° F? Document temp. | 401.06 | 0 | 0 | 0 | 0 | 10/1/2020 | Pavements
| CA-Q-442 | 442E10000 | ASPHALT CONCRETE SURFACE COURSE, 12.5 MM, TYPE A (446) | 7 | Hauling | Is the haul distance from the asphalt plant to the project less than 50 miles? | 401.11 | 0 | 0 | 0 | 0 | 10/1/2020 | Pavements
| CA-Q-442 | 442E10000 | ASPHALT CONCRETE SURFACE COURSE, 12.5 MM, TYPE A (446) | 8 | Hauling | Are trucks fully covered with waterproof tight fitting tarps to protect from wind and rain? | 401.11 | 0 | 0 | 0 | 0 | 10/1/2020 | Pavements
| CA-Q-442 | 442E10000 | ASPHALT CONCRETE SURFACE COURSE, 12.5 MM, TYPE A (446) | 9 | Hauling | Are truck beds insulated when required? (Temp. < 50° F) (Haul distance is > 20 miles) | 401.11 | 0 | 0 | 0 | 0 | 10/1/2020 | Pavements
| CA-Q-442 | 442E10000 | ASPHALT CONCRETE SURFACE COURSE, 12.5 MM, TYPE A (446) | 10 | Hauling | Have any trucks leaking fuel, hydraulic fluid, oil etc.. been removed from the operation until they are corrected? | 401.11 | 0 | 0 | 0 | 0 | 10/1/2020 | Pavements
| CA-Q-442 | 442E10000 | ASPHALT CONCRETE SURFACE COURSE, 12.5 MM, TYPE A (446) | 11 | Hauling | Does a tarp cover the asphalt when the truck pulls up to the paver? | 401.11 | 0 | 0 | 0 | 0 | 10/1/2020 | Pavements
| CA-Q-442 | 442E10000 | ASPHALT CONCRETE SURFACE COURSE, 12.5 MM, TYPE A (446) | 12 | Hauling | Are truck tailgates un-chained when dumping into hopper to avoid segregation? | 401.11 | 0 | 0 | 0 | 0 | 10/1/2020 | Pavements
| CA-Q-442 | 442E10000 | ASPHALT CONCRETE SURFACE COURSE, 12.5 MM, TYPE A (446) | 13 | Hauling | Have any trucks with material sticking to the bed been removed from the operation or corrected? | 401.11 | 0 | 0 | 0 | 0 | 10/1/2020 | Pavements
| CA-Q-442 | 442E10000 | ASPHALT CONCRETE SURFACE COURSE, 12.5 MM, TYPE A (446) | 14 | Hauling | Are the trucks cleaning out beds at a satisfactory location off the pavement? | 401.11 | 0 | 0 | 0 | 0 | 10/1/2020 | Pavements
| CA-Q-442 | 442E10000 | ASPHALT CONCRETE SURFACE COURSE, 12.5 MM, TYPE A (446) | 15 | Spreading and Finishing | Is the existing pavement clean? (no dust, loose pavement scabs, oil/fuel contamination) | 401.14 | 0 | 0 | 0 | 0 | 10/1/2020 | Pavements
| CA-Q-442 | 442E10000 | ASPHALT CONCRETE SURFACE COURSE, 12.5 MM, TYPE A (446) | 16 | Spreading and Finishing | Are vertical faces of curb, manholes, structures, etc. covered with a thick coating liquid asphalt material? | 401.14 | 0 | 0 | 0 | 0 | 10/1/2020 | Pavements
| CA-Q-442 | 442E10000 | ASPHALT CONCRETE SURFACE COURSE, 12.5 MM, TYPE A (446) | 17 | Spreading and Finishing | Are trucks delivering the mix to the paver continuously and at a uniform rate? | 401.15 | 0 | 0 | 0 | 0 | 10/1/2020 | Pavements
| CA-Q-442 | 442E10000 | ASPHALT CONCRETE SURFACE COURSE, 12.5 MM, TYPE A (446) | 18 | Spreading and Finishing | Are the trucks emptying without bumping the paver? | 401.15 | 0 | 0 | 0 | 0 | 10/1/2020 | Pavements
| CA-Q-442 | 442E10000 | ASPHALT CONCRETE SURFACE COURSE, 12.5 MM, TYPE A (446) | 19 | Spreading and Finishing | Is the mix within spec temperature range? • 290° F - 325° F for HMA • 250° F - 325° F for WMA • 350° F Max for polymer modified mixes Document mix laydown temperature a minimum of 4 times per day. | 702 / 401.16 | 0 | 0 | 0 | 0 | 10/1/2020 | Pavements
| CA-Q-442 | 442E10000 | ASPHALT CONCRETE SURFACE COURSE, 12.5 MM, TYPE A (446) | 20 | Spreading and Finishing | Is aggregate uniformly coated when delivered to the paver? | 401.15 | 0 | 0 | 0 | 0 | 10/1/2020 | Pavements
| CA-Q-442 | 442E10000 | ASPHALT CONCRETE SURFACE COURSE, 12.5 MM, TYPE A (446) | 21 | Spreading and Finishing | Is the mat compacted thickness correct? • Intermediate Course = 3 inch Max Document thickness placed. | 401.15 | 0 | 0 | 0 | 0 | 10/1/2020 | Pavements
| CA-Q-442 | 442E10000 | ASPHALT CONCRETE SURFACE COURSE, 12.5 MM, TYPE A (446) | 22 | Spreading and Finishing | Are automatic screed controls being used? | 401.12 | 0 | 0 | 0 | 0 | 10/1/2020 | Pavements
| CA-Q-442 | 442E10000 | ASPHALT CONCRETE SURFACE COURSE, 12.5 MM, TYPE A (446) | 23 | Spreading and Finishing | Does the paver have auger and tunnel extensions mounted to within ~ 18 in. max of the end gate for the planned paving width? | 401.15 | 0 | 0 | 0 | 0 | 10/1/2020 | Pavements
| CA-Q-442 | 442E10000 | ASPHALT CONCRETE SURFACE COURSE, 12.5 MM, TYPE A (446) | 24 | Spreading and Finishing | If the paver is leaving any unusual marks, streaks, tears or shadows in the mat, was it addressed and corrected? | 401.15 | 0 | 0 | 0 | 0 | 10/1/2020 | Pavements
| CA-Q-442 | 442E10000 | ASPHALT CONCRETE SURFACE COURSE, 12.5 MM, TYPE A (446) | 25 | Spreading and Finishing | Is the mixture uniform texture, i.e.. no segregation? (coarse or fine areas) | 401.15 | 0 | 0 | 0 | 0 | 10/1/2020 | Pavements
| CA-Q-442 | 442E10000 | ASPHALT CONCRETE SURFACE COURSE, 12.5 MM, TYPE A (446) | 26 | Spreading and Finishing | Is the mat free of any signs of segregation, tenderness, raveling, flushing, rutting, holes, debris? | 401.15 | 0 | 0 | 0 | 0 | 10/1/2020 | Pavements
| CA-Q-442 | 442E10000 | ASPHALT CONCRETE SURFACE COURSE, 12.5 MM, TYPE A (446) | 27 | Spreading and Finishing | Are surface course: are gutters sealed with 4” band of asphalt binder? | 401.15 | 0 | 0 | 0 | 0 | 10/1/2020 | Pavements
| CA-Q-442 | 442E10000 | ASPHALT CONCRETE SURFACE COURSE, 12.5 MM, TYPE A (446) | 28 | Spreading and Finishing | Is the yield within ±5%? Calculate and document yield 4 times daily at a minimum. Attach CA-FP-4 | 401.15 / 401.19 | 0 | 0 | 0 | 0 | 10/1/2020 | Pavements
| CA-Q-442 | 442E10000 | ASPHALT CONCRETE SURFACE COURSE, 12.5 MM, TYPE A (446) | 29 | Compaction | Does rolling start at the edge and move longitudinally and parallel to the centerline? | 401.16 | 0 | 0 | 0 | 0 | 10/1/2020 | Pavements
| CA-Q-442 | 442E10000 | ASPHALT CONCRETE SURFACE COURSE, 12.5 MM, TYPE A (446) | 30 | Compaction | Is each roller pass overlapped by 1/2 width? | 401.16 | 0 | 0 | 0 | 0 | 10/1/2020 | Pavements
| CA-Q-442 | 442E10000 | ASPHALT CONCRETE SURFACE COURSE, 12.5 MM, TYPE A (446) | 31 | Compaction | Do the rollers obtain full coverage and are roller marks are removed? | 401.16 | 0 | 0 | 0 | 0 | 10/1/2020 | Pavements
| CA-Q-442 | 442E10000 | ASPHALT CONCRETE SURFACE COURSE, 12.5 MM, TYPE A (446) | 32 | Compaction | Has the roller train made complete coverage of the mat before mat temps reach 175° F? | 401.16 | 0 | 0 | 0 | 0 | 10/1/2020 | Pavements
| CA-Q-442 | 442E10000 | ASPHALT CONCRETE SURFACE COURSE, 12.5 MM, TYPE A (446) | 33 | Joints | What point of reference is provided to drive the paver? (string line, skip paint, lines etc.) Document reference used. | 401.17 | 0 | 0 | 0 | 0 | 10/1/2020 | Pavements
| CA-Q-442 | 442E10000 | ASPHALT CONCRETE SURFACE COURSE, 12.5 MM, TYPE A (446) | 34 | Joints | Is the unconfined joint placed straight? | 401.17 | 0 | 0 | 0 | 0 | 10/1/2020 | Pavements
| CA-Q-442 | 442E10000 | ASPHALT CONCRETE SURFACE COURSE, 12.5 MM, TYPE A (446) | 35 | Joints | Are corrections made to joints that are rounded or not straight prior to closing the joint? | 401.17 | 0 | 0 | 0 | 0 | 10/1/2020 | Pavements
| CA-Q-442 | 442E10000 | ASPHALT CONCRETE SURFACE COURSE, 12.5 MM, TYPE A (446) | 36 | Joints | Are joints set up at the proper height above the adjacent construction to receive maximum compaction? (~1/4” per 1” of compacted mat thickness) | 401.17 | 0 | 0 | 0 | 0 | 10/1/2020 | Pavements
| CA-Q-442 | 442E10000 | ASPHALT CONCRETE SURFACE COURSE, 12.5 MM, TYPE A (446) | 37 | Joints | Are all cold longitudinal joints sealed with PG binder or SS875 Asphaltic joint adhesive? | 401.17 / 702.01 / 702.13 / 702.04 | 0 | 0 | 0 | 0 | 10/1/2020 | Pavements
| CA-Q-442 | 442E10000 | ASPHALT CONCRETE SURFACE COURSE, 12.5 MM, TYPE A (446) | 38 | Joints | Is there 100 coverage and ½” overlap on joint edges? | 401.17 / 702.01 / 702.13 / 702.04 | 0 | 0 | 0 | 0 | 10/1/2020 | Pavements
| CA-Q-442 | 442E10000 | ASPHALT CONCRETE SURFACE COURSE, 12.5 MM, TYPE A (446) | 39 | Joints | Does the confined joint pass lap the unconfined edge by 1"-1.5"? | 401.17 | 0 | 0 | 0 | 0 | 10/1/2020 | Pavements
| CA-Q-442 | 442E10000 | ASPHALT CONCRETE SURFACE COURSE, 12.5 MM, TYPE A (446) | 40 | Joints | Are the joints lapped per Std. Dwg. BP 3.1? Or stepped 6" minimum for phased construction joints? | BP 3.1 / 401.17 | 0 | 0 | 0 | 0 | 10/1/2020 | Pavements
| CA-Q-442 | 442E10000 | ASPHALT CONCRETE SURFACE COURSE, 12.5 MM, TYPE A (446) | 41 | Joints | When making a longitudinal joint it is rolled first? | 401.16 | 0 | 0 | 0 | 0 | 10/1/2020 | Pavements
| CA-Q-442 | 442E10000 | ASPHALT CONCRETE SURFACE COURSE, 12.5 MM, TYPE A (446) | 42 | Joints | Is the adjacent lane placed within 24 hours whenever traffic is permitted to cross the edge of the mat? | 401.17 | 0 | 0 | 0 | 0 | 10/1/2020 | Pavements
| CA-Q-442 | 442E10000 | ASPHALT CONCRETE SURFACE COURSE, 12.5 MM, TYPE A (446) | 43 | Joints | Are all cold transverse construction joints cut to vertical and sealed (PG Binder, Rubberized Asphalt/SBR Asphalt Emulsion or tack material)? Is there 100% coverage? | 401.17 / 702.01 / 702.13 / 702.04 | 0 | 0 | 0 | 0 | 10/1/2020 | Pavements
| CA-Q-442 | 442E10000 | ASPHALT CONCRETE SURFACE COURSE, 12.5 MM, TYPE A (446) | 44 | Joints | For Hot Joints – Are delivery trucks alternating between two pavers? | 401.17 | 0 | 0 | 0 | 0 | 10/1/2020 | Pavements
| CA-Q-442 | 442E10000 | ASPHALT CONCRETE SURFACE COURSE, 12.5 MM, TYPE A (446) | 45 | 446 Density | Is a hot longitudinal joint made between the mainline/ramp lane and the adjoining shoulder? If no, the shoulder must be cored. | 446.05 | 0 | 0 | 0 | 0 | 10/1/2020 | Pavements
| CA-Q-442 | 442E10000 | ASPHALT CONCRETE SURFACE COURSE, 12.5 MM, TYPE A (446) | 46 | 446 Density | Is the shoulder being compacted with the same roller coverage as the mainline pavement? If no, the shoulder must be cored. | 446.04 | 0 | 0 | 0 | 0 | 10/1/2020 | Pavements
| CA-Q-442 | 442E10000 | ASPHALT CONCRETE SURFACE COURSE, 12.5 MM, TYPE A (446) | 47 | 446 Density | Have random core locations been given to the contractor after the sublot is finish rolled? Complete a copy of TE-217. | 446.04 | 0 | 0 | 0 | 0 | 10/1/2020 | Pavements
| CA-Q-442 | 442E10000 | ASPHALT CONCRETE SURFACE COURSE, 12.5 MM, TYPE A (446) | 48 | 446 Density | Does the Contractor obtain core samples within 48 hours with Inspector witnessing coring? | 446.04 | 0 | 0 | 0 | 0 | 10/1/2020 | Pavements
| CA-Q-442 | 442E10000 | ASPHALT CONCRETE SURFACE COURSE, 12.5 MM, TYPE A (446) | 49 | 446 Density | Are the core samples immediately given to the Inspector and stored in core box? | 446.04 | 0 | 0 | 0 | 0 | 10/1/2020 | Pavements
| CA-Q-442 | 442E10000 | ASPHALT CONCRETE SURFACE COURSE, 12.5 MM, TYPE A (446) | 71 | Anti-Segregation Equipment / Night Paving | Was a 1000ft. minimum test strip performed for the fist day of paving the JMF? | 401.12 | 0 | 0 | 0 | 0 | 10/1/2020 | Pavements
| CA-Q-442 | 442E10000 | ASPHALT CONCRETE SURFACE COURSE, 12.5 MM, TYPE A (446) | 72 | Anti-Segregation Equipment / Night Paving | Was the test strip evaluated for physical segregation and transverse temperature differentials less than 35 °F? Complete form CA-FP-5. | 401.12 | 0 | 0 | 0 | 0 | 10/1/2020 | Pavements
| CA-Q-442 | 442E10000 | ASPHALT CONCRETE SURFACE COURSE, 12.5 MM, TYPE A (446) | 73 | Anti-Segregation Equipment / Night Paving | Did the test strip pass evaluation? | 401.12 | 0 | 0 | 0 | 0 | 10/1/2020 | Pavements
| CA-Q-442 | 442E10000 | ASPHALT CONCRETE SURFACE COURSE, 12.5 MM, TYPE A (446) | 74 | Anti-Segregation Equipment / Night Paving | Has mat been monitored for physical segregation and thermal differentials? Document results minimum 4 times per day. | 401.12 | 0 | 0 | 0 | 0 | 10/1/2020 | Pavements
| CA-Q-442 | 442E10000 | ASPHALT CONCRETE SURFACE COURSE, 12.5 MM, TYPE A (446) | 75 | Anti-Segregation Equipment / Night Paving | Was the lighting system approved before use? | 401.15 | 0 | 0 | 0 | 0 | 10/1/2020 | Pavements
| CA-Q-442 | 442E10000 | ASPHALT CONCRETE SURFACE COURSE, 12.5 MM, TYPE A (446) | 76 | Anti-Segregation Equipment / Night Paving | Did the lighting system provide the required luminance? (5 foot-candles at equipment/1 f-c @ 25 ft. At coring provide 5 f-c @ coring and 1 f-c @ 10’) | 401.15 | 0 | 0 | 0 | 0 | 10/1/2020 | Pavements
| CA-Q-442 | 442E10000 | ASPHALT CONCRETE SURFACE COURSE, 12.5 MM, TYPE A (446) | 77 | Anti-Segregation Equipment / Night Paving | Is the pavement reviewed & inspected during daylight? | MOP | 0 | 0 | 0 | 0 | 10/1/2020 | Pavements
| CA-Q-442 | 442E10000 | ASPHALT CONCRETE SURFACE COURSE, 12.5 MM, TYPE A (446) | 78 | Surface Tolerances | Does a surface smoothness PN apply to this project? Document corrective actions. | MOP | 0 | 0 | 0 | 0 | 10/1/2020 | Pavements
| CA-Q-442 | 442E10000 | ASPHALT CONCRETE SURFACE COURSE, 12.5 MM, TYPE A (446) | 79 | Surface Tolerances | Have bumps been checked for compliance with 1/4" in 10ft. Straightedge? | 401.19 | 0 | 0 | 0 | 0 | 10/1/2020 | Pavements
| CA-Q-442 | 442E10000 | ASPHALT CONCRETE SURFACE COURSE, 12.5 MM, TYPE A (446) | 80 | Surface Tolerances | Is a longitudinal profile specified in plans? If yes, has it been tabulated and checked for 1/2" tolerance to specified profile prior to placing surface course? | 401.19 | 0 | 0 | 0 | 0 | 10/1/2020 | Pavements
| CA-Q-442 | 442E10000 | ASPHALT CONCRETE SURFACE COURSE, 12.5 MM, TYPE A (446) | 81 | Surface Tolerances | Is transverse slope specified in typical sections? If yes, is it in compliance with 3/8" in 10ft.? | 401.19 | 0 | 0 | 0 | 0 | 10/1/2020 | Pavements
| CA-Q-442 | 442E10001 | ASPHALT CONCRETE SURFACE COURSE, 12.5 MM, TYPE A (446), AS PER PLAN | 1 | General | Does the JMF match the project material requirements? Document approved JMF Number. | 401.02 / MOP | 0 | 0 | 0 | 0 | 10/1/2020 | Pavements
| CA-Q-442 | 442E10001 | ASPHALT CONCRETE SURFACE COURSE, 12.5 MM, TYPE A (446), AS PER PLAN | 2 | General | Is the FQCS Certified on OMM List? Document FQCS Name. | 403.03 | 0 | 0 | 0 | 0 | 10/1/2020 | Pavements
| CA-Q-442 | 442E10001 | ASPHALT CONCRETE SURFACE COURSE, 12.5 MM, TYPE A (446), AS PER PLAN | 3 | Weather Limitations | Is the existing pavement surface dry? | 401.06 | 0 | 0 | 0 | 0 | 10/1/2020 | Pavements
| CA-Q-442 | 442E10001 | ASPHALT CONCRETE SURFACE COURSE, 12.5 MM, TYPE A (446), AS PER PLAN | 4 | Weather Limitations | Is the pavement surface temp above minimum temp? Document the pavement course thickness and pavement temperature. | 401.06 | 0 | 0 | 0 | 0 | 10/1/2020 | Pavements
| CA-Q-442 | 442E10001 | ASPHALT CONCRETE SURFACE COURSE, 12.5 MM, TYPE A (446), AS PER PLAN | 5 | Weather Limitations | If a surface course is being placed, is the air temperature > 40° F? Document temp. | 401.06 | 0 | 0 | 0 | 0 | 10/1/2020 | Pavements
| CA-Q-442 | 442E10001 | ASPHALT CONCRETE SURFACE COURSE, 12.5 MM, TYPE A (446), AS PER PLAN | 6 | Weather Limitations | If polymer binder surface course (i.e.. PG70-22, PG76-22 or PG 88-22) is being placed, is the surface and air temp > 50° F? Document temp. | 401.06 | 0 | 0 | 0 | 0 | 10/1/2020 | Pavements
| CA-Q-442 | 442E10001 | ASPHALT CONCRETE SURFACE COURSE, 12.5 MM, TYPE A (446), AS PER PLAN | 7 | Hauling | Is the haul distance from the asphalt plant to the project less than 50 miles? | 401.11 | 0 | 0 | 0 | 0 | 10/1/2020 | Pavements
| CA-Q-442 | 442E10001 | ASPHALT CONCRETE SURFACE COURSE, 12.5 MM, TYPE A (446), AS PER PLAN | 8 | Hauling | Are trucks fully covered with waterproof tight fitting tarps to protect from wind and rain? | 401.11 | 0 | 0 | 0 | 0 | 10/1/2020 | Pavements
| CA-Q-442 | 442E10001 | ASPHALT CONCRETE SURFACE COURSE, 12.5 MM, TYPE A (446), AS PER PLAN | 9 | Hauling | Are truck beds insulated when required? (Temp. < 50° F) (Haul distance is > 20 miles) | 401.11 | 0 | 0 | 0 | 0 | 10/1/2020 | Pavements
| CA-Q-442 | 442E10001 | ASPHALT CONCRETE SURFACE COURSE, 12.5 MM, TYPE A (446), AS PER PLAN | 10 | Hauling | Have any trucks leaking fuel, hydraulic fluid, oil etc.. been removed from the operation until they are corrected? | 401.11 | 0 | 0 | 0 | 0 | 10/1/2020 | Pavements
| CA-Q-442 | 442E10001 | ASPHALT CONCRETE SURFACE COURSE, 12.5 MM, TYPE A (446), AS PER PLAN | 11 | Hauling | Does a tarp cover the asphalt when the truck pulls up to the paver? | 401.11 | 0 | 0 | 0 | 0 | 10/1/2020 | Pavements
| CA-Q-442 | 442E10001 | ASPHALT CONCRETE SURFACE COURSE, 12.5 MM, TYPE A (446), AS PER PLAN | 12 | Hauling | Are truck tailgates un-chained when dumping into hopper to avoid segregation? | 401.11 | 0 | 0 | 0 | 0 | 10/1/2020 | Pavements
| CA-Q-442 | 442E10001 | ASPHALT CONCRETE SURFACE COURSE, 12.5 MM, TYPE A (446), AS PER PLAN | 13 | Hauling | Have any trucks with material sticking to the bed been removed from the operation or corrected? | 401.11 | 0 | 0 | 0 | 0 | 10/1/2020 | Pavements
| CA-Q-442 | 442E10001 | ASPHALT CONCRETE SURFACE COURSE, 12.5 MM, TYPE A (446), AS PER PLAN | 14 | Hauling | Are the trucks cleaning out beds at a satisfactory location off the pavement? | 401.11 | 0 | 0 | 0 | 0 | 10/1/2020 | Pavements
| CA-Q-442 | 442E10001 | ASPHALT CONCRETE SURFACE COURSE, 12.5 MM, TYPE A (446), AS PER PLAN | 15 | Spreading and Finishing | Is the existing pavement clean? (no dust, loose pavement scabs, oil/fuel contamination) | 401.14 | 0 | 0 | 0 | 0 | 10/1/2020 | Pavements
| CA-Q-442 | 442E10001 | ASPHALT CONCRETE SURFACE COURSE, 12.5 MM, TYPE A (446), AS PER PLAN | 16 | Spreading and Finishing | Are vertical faces of curb, manholes, structures, etc. covered with a thick coating liquid asphalt material? | 401.14 | 0 | 0 | 0 | 0 | 10/1/2020 | Pavements
| CA-Q-442 | 442E10001 | ASPHALT CONCRETE SURFACE COURSE, 12.5 MM, TYPE A (446), AS PER PLAN | 17 | Spreading and Finishing | Are trucks delivering the mix to the paver continuously and at a uniform rate? | 401.15 | 0 | 0 | 0 | 0 | 10/1/2020 | Pavements
| CA-Q-442 | 442E10001 | ASPHALT CONCRETE SURFACE COURSE, 12.5 MM, TYPE A (446), AS PER PLAN | 18 | Spreading and Finishing | Are the trucks emptying without bumping the paver? | 401.15 | 0 | 0 | 0 | 0 | 10/1/2020 | Pavements
| CA-Q-442 | 442E10001 | ASPHALT CONCRETE SURFACE COURSE, 12.5 MM, TYPE A (446), AS PER PLAN | 19 | Spreading and Finishing | Is the mix within spec temperature range? • 290° F - 325° F for HMA • 250° F - 325° F for WMA • 350° F Max for polymer modified mixes Document mix laydown temperature a minimum of 4 times per day. | 702 / 401.16 | 0 | 0 | 0 | 0 | 10/1/2020 | Pavements
| CA-Q-442 | 442E10001 | ASPHALT CONCRETE SURFACE COURSE, 12.5 MM, TYPE A (446), AS PER PLAN | 20 | Spreading and Finishing | Is aggregate uniformly coated when delivered to the paver? | 401.15 | 0 | 0 | 0 | 0 | 10/1/2020 | Pavements
| CA-Q-442 | 442E10001 | ASPHALT CONCRETE SURFACE COURSE, 12.5 MM, TYPE A (446), AS PER PLAN | 21 | Spreading and Finishing | Is the mat compacted thickness correct? • Intermediate Course = 3 inch Max Document thickness placed. | 401.15 | 0 | 0 | 0 | 0 | 10/1/2020 | Pavements
| CA-Q-442 | 442E10001 | ASPHALT CONCRETE SURFACE COURSE, 12.5 MM, TYPE A (446), AS PER PLAN | 22 | Spreading and Finishing | Are automatic screed controls being used? | 401.12 | 0 | 0 | 0 | 0 | 10/1/2020 | Pavements
| CA-Q-442 | 442E10001 | ASPHALT CONCRETE SURFACE COURSE, 12.5 MM, TYPE A (446), AS PER PLAN | 23 | Spreading and Finishing | Does the paver have auger and tunnel extensions mounted to within ~ 18 in. max of the end gate for the planned paving width? | 401.15 | 0 | 0 | 0 | 0 | 10/1/2020 | Pavements
| CA-Q-442 | 442E10001 | ASPHALT CONCRETE SURFACE COURSE, 12.5 MM, TYPE A (446), AS PER PLAN | 24 | Spreading and Finishing | If the paver is leaving any unusual marks, streaks, tears or shadows in the mat, was it addressed and corrected? | 401.15 | 0 | 0 | 0 | 0 | 10/1/2020 | Pavements
| CA-Q-442 | 442E10001 | ASPHALT CONCRETE SURFACE COURSE, 12.5 MM, TYPE A (446), AS PER PLAN | 25 | Spreading and Finishing | Is the mixture uniform texture, i.e.. no segregation? (coarse or fine areas) | 401.15 | 0 | 0 | 0 | 0 | 10/1/2020 | Pavements
| CA-Q-442 | 442E10001 | ASPHALT CONCRETE SURFACE COURSE, 12.5 MM, TYPE A (446), AS PER PLAN | 26 | Spreading and Finishing | Is the mat free of any signs of segregation, tenderness, raveling, flushing, rutting, holes, debris? | 401.15 | 0 | 0 | 0 | 0 | 10/1/2020 | Pavements
| CA-Q-442 | 442E10001 | ASPHALT CONCRETE SURFACE COURSE, 12.5 MM, TYPE A (446), AS PER PLAN | 27 | Spreading and Finishing | Are surface course: are gutters sealed with 4” band of asphalt binder? | 401.15 | 0 | 0 | 0 | 0 | 10/1/2020 | Pavements
| CA-Q-442 | 442E10001 | ASPHALT CONCRETE SURFACE COURSE, 12.5 MM, TYPE A (446), AS PER PLAN | 28 | Spreading and Finishing | Is the yield within ±5%? Calculate and document yield 4 times daily at a minimum. Attach CA-FP-4 | 401.15 / 401.19 | 0 | 0 | 0 | 0 | 10/1/2020 | Pavements
| CA-Q-442 | 442E10001 | ASPHALT CONCRETE SURFACE COURSE, 12.5 MM, TYPE A (446), AS PER PLAN | 29 | Compaction | Does rolling start at the edge and move longitudinally and parallel to the centerline? | 401.16 | 0 | 0 | 0 | 0 | 10/1/2020 | Pavements
| CA-Q-442 | 442E10001 | ASPHALT CONCRETE SURFACE COURSE, 12.5 MM, TYPE A (446), AS PER PLAN | 30 | Compaction | Is each roller pass overlapped by 1/2 width? | 401.16 | 0 | 0 | 0 | 0 | 10/1/2020 | Pavements
| CA-Q-442 | 442E10001 | ASPHALT CONCRETE SURFACE COURSE, 12.5 MM, TYPE A (446), AS PER PLAN | 31 | Compaction | Do the rollers obtain full coverage and are roller marks are removed? | 401.16 | 0 | 0 | 0 | 0 | 10/1/2020 | Pavements
| CA-Q-442 | 442E10001 | ASPHALT CONCRETE SURFACE COURSE, 12.5 MM, TYPE A (446), AS PER PLAN | 32 | Compaction | Has the roller train made complete coverage of the mat before mat temps reach 175° F? | 401.16 | 0 | 0 | 0 | 0 | 10/1/2020 | Pavements
| CA-Q-442 | 442E10001 | ASPHALT CONCRETE SURFACE COURSE, 12.5 MM, TYPE A (446), AS PER PLAN | 33 | Joints | What point of reference is provided to drive the paver? (string line, skip paint, lines etc.) Document reference used. | 401.17 | 0 | 0 | 0 | 0 | 10/1/2020 | Pavements
| CA-Q-442 | 442E10001 | ASPHALT CONCRETE SURFACE COURSE, 12.5 MM, TYPE A (446), AS PER PLAN | 34 | Joints | Is the unconfined joint placed straight? | 401.17 | 0 | 0 | 0 | 0 | 10/1/2020 | Pavements
| CA-Q-442 | 442E10001 | ASPHALT CONCRETE SURFACE COURSE, 12.5 MM, TYPE A (446), AS PER PLAN | 35 | Joints | Are corrections made to joints that are rounded or not straight prior to closing the joint? | 401.17 | 0 | 0 | 0 | 0 | 10/1/2020 | Pavements
| CA-Q-442 | 442E10001 | ASPHALT CONCRETE SURFACE COURSE, 12.5 MM, TYPE A (446), AS PER PLAN | 36 | Joints | Are joints set up at the proper height above the adjacent construction to receive maximum compaction? (~1/4” per 1” of compacted mat thickness) | 401.17 | 0 | 0 | 0 | 0 | 10/1/2020 | Pavements
| CA-Q-442 | 442E10001 | ASPHALT CONCRETE SURFACE COURSE, 12.5 MM, TYPE A (446), AS PER PLAN | 37 | Joints | Are all cold longitudinal joints sealed with PG binder or SS875 Asphaltic joint adhesive? | 401.17 / 702.01 / 702.13 / 702.04 | 0 | 0 | 0 | 0 | 10/1/2020 | Pavements
| CA-Q-442 | 442E10001 | ASPHALT CONCRETE SURFACE COURSE, 12.5 MM, TYPE A (446), AS PER PLAN | 38 | Joints | Is there 100 coverage and ½” overlap on joint edges? | 401.17 / 702.01 / 702.13 / 702.04 | 0 | 0 | 0 | 0 | 10/1/2020 | Pavements
| CA-Q-442 | 442E10001 | ASPHALT CONCRETE SURFACE COURSE, 12.5 MM, TYPE A (446), AS PER PLAN | 39 | Joints | Does the confined joint pass lap the unconfined edge by 1"-1.5"? | 401.17 | 0 | 0 | 0 | 0 | 10/1/2020 | Pavements
| CA-Q-442 | 442E10001 | ASPHALT CONCRETE SURFACE COURSE, 12.5 MM, TYPE A (446), AS PER PLAN | 40 | Joints | Are the joints lapped per Std. Dwg. BP 3.1? Or stepped 6" minimum for phased construction joints? | BP 3.1 / 401.17 | 0 | 0 | 0 | 0 | 10/1/2020 | Pavements
| CA-Q-442 | 442E10001 | ASPHALT CONCRETE SURFACE COURSE, 12.5 MM, TYPE A (446), AS PER PLAN | 41 | Joints | When making a longitudinal joint it is rolled first? | 401.16 | 0 | 0 | 0 | 0 | 10/1/2020 | Pavements
| CA-Q-442 | 442E10001 | ASPHALT CONCRETE SURFACE COURSE, 12.5 MM, TYPE A (446), AS PER PLAN | 42 | Joints | Is the adjacent lane placed within 24 hours whenever traffic is permitted to cross the edge of the mat? | 401.17 | 0 | 0 | 0 | 0 | 10/1/2020 | Pavements
| CA-Q-442 | 442E10001 | ASPHALT CONCRETE SURFACE COURSE, 12.5 MM, TYPE A (446), AS PER PLAN | 43 | Joints | Are all cold transverse construction joints cut to vertical and sealed (PG Binder, Rubberized Asphalt/SBR Asphalt Emulsion or tack material)? Is there 100% coverage? | 401.17 / 702.01 / 702.13 / 702.04 | 0 | 0 | 0 | 0 | 10/1/2020 | Pavements
| CA-Q-442 | 442E10001 | ASPHALT CONCRETE SURFACE COURSE, 12.5 MM, TYPE A (446), AS PER PLAN | 44 | Joints | For Hot Joints – Are delivery trucks alternating between two pavers? | 401.17 | 0 | 0 | 0 | 0 | 10/1/2020 | Pavements
| CA-Q-442 | 442E10001 | ASPHALT CONCRETE SURFACE COURSE, 12.5 MM, TYPE A (446), AS PER PLAN | 45 | 446 Density | Is a hot longitudinal joint made between the mainline/ramp lane and the adjoining shoulder? If no, the shoulder must be cored. | 446.05 | 0 | 0 | 0 | 0 | 10/1/2020 | Pavements
| CA-Q-442 | 442E10001 | ASPHALT CONCRETE SURFACE COURSE, 12.5 MM, TYPE A (446), AS PER PLAN | 46 | 446 Density | Is the shoulder being compacted with the same roller coverage as the mainline pavement? If no, the shoulder must be cored. | 446.04 | 0 | 0 | 0 | 0 | 10/1/2020 | Pavements
| CA-Q-442 | 442E10001 | ASPHALT CONCRETE SURFACE COURSE, 12.5 MM, TYPE A (446), AS PER PLAN | 47 | 446 Density | Have random core locations been given to the contractor after the sublot is finish rolled? Complete a copy of TE-217. | 446.04 | 0 | 0 | 0 | 0 | 10/1/2020 | Pavements
| CA-Q-442 | 442E10001 | ASPHALT CONCRETE SURFACE COURSE, 12.5 MM, TYPE A (446), AS PER PLAN | 48 | 446 Density | Does the Contractor obtain core samples within 48 hours with Inspector witnessing coring? | 446.04 | 0 | 0 | 0 | 0 | 10/1/2020 | Pavements
| CA-Q-442 | 442E10001 | ASPHALT CONCRETE SURFACE COURSE, 12.5 MM, TYPE A (446), AS PER PLAN | 49 | 446 Density | Are the core samples immediately given to the Inspector and stored in core box? | 446.04 | 0 | 0 | 0 | 0 | 10/1/2020 | Pavements
| CA-Q-442 | 442E10001 | ASPHALT CONCRETE SURFACE COURSE, 12.5 MM, TYPE A (446), AS PER PLAN | 71 | Anti-Segregation Equipment / Night Paving | Was a 1000ft. minimum test strip performed for the fist day of paving the JMF? | 401.12 | 0 | 0 | 0 | 0 | 10/1/2020 | Pavements
| CA-Q-442 | 442E10001 | ASPHALT CONCRETE SURFACE COURSE, 12.5 MM, TYPE A (446), AS PER PLAN | 72 | Anti-Segregation Equipment / Night Paving | Was the test strip evaluated for physical segregation and transverse temperature differentials less than 35 °F? Complete form CA-FP-5. | 401.12 | 0 | 0 | 0 | 0 | 10/1/2020 | Pavements
| CA-Q-442 | 442E10001 | ASPHALT CONCRETE SURFACE COURSE, 12.5 MM, TYPE A (446), AS PER PLAN | 73 | Anti-Segregation Equipment / Night Paving | Did the test strip pass evaluation? | 401.12 | 0 | 0 | 0 | 0 | 10/1/2020 | Pavements
| CA-Q-442 | 442E10001 | ASPHALT CONCRETE SURFACE COURSE, 12.5 MM, TYPE A (446), AS PER PLAN | 74 | Anti-Segregation Equipment / Night Paving | Has mat been monitored for physical segregation and thermal differentials? Document results minimum 4 times per day. | 401.12 | 0 | 0 | 0 | 0 | 10/1/2020 | Pavements
| CA-Q-442 | 442E10001 | ASPHALT CONCRETE SURFACE COURSE, 12.5 MM, TYPE A (446), AS PER PLAN | 75 | Anti-Segregation Equipment / Night Paving | Was the lighting system approved before use? | 401.15 | 0 | 0 | 0 | 0 | 10/1/2020 | Pavements
| CA-Q-442 | 442E10001 | ASPHALT CONCRETE SURFACE COURSE, 12.5 MM, TYPE A (446), AS PER PLAN | 76 | Anti-Segregation Equipment / Night Paving | Did the lighting system provide the required luminance? (5 foot-candles at equipment/1 f-c @ 25 ft. At coring provide 5 f-c @ coring and 1 f-c @ 10’) | 401.15 | 0 | 0 | 0 | 0 | 10/1/2020 | Pavements
| CA-Q-442 | 442E10001 | ASPHALT CONCRETE SURFACE COURSE, 12.5 MM, TYPE A (446), AS PER PLAN | 77 | Anti-Segregation Equipment / Night Paving | Is the pavement reviewed & inspected during daylight? | MOP | 0 | 0 | 0 | 0 | 10/1/2020 | Pavements
| CA-Q-442 | 442E10001 | ASPHALT CONCRETE SURFACE COURSE, 12.5 MM, TYPE A (446), AS PER PLAN | 78 | Surface Tolerances | Does a surface smoothness PN apply to this project? Document corrective actions. | MOP | 0 | 0 | 0 | 0 | 10/1/2020 | Pavements
| CA-Q-442 | 442E10001 | ASPHALT CONCRETE SURFACE COURSE, 12.5 MM, TYPE A (446), AS PER PLAN | 79 | Surface Tolerances | Have bumps been checked for compliance with 1/4" in 10ft. Straightedge? | 401.19 | 0 | 0 | 0 | 0 | 10/1/2020 | Pavements
| CA-Q-442 | 442E10001 | ASPHALT CONCRETE SURFACE COURSE, 12.5 MM, TYPE A (446), AS PER PLAN | 80 | Surface Tolerances | Is a longitudinal profile specified in plans? If yes, has it been tabulated and checked for 1/2" tolerance to specified profile prior to placing surface course? | 401.19 | 0 | 0 | 0 | 0 | 10/1/2020 | Pavements
| CA-Q-442 | 442E10001 | ASPHALT CONCRETE SURFACE COURSE, 12.5 MM, TYPE A (446), AS PER PLAN | 81 | Surface Tolerances | Is transverse slope specified in typical sections? If yes, is it in compliance with 3/8" in 10ft.? | 401.19 | 0 | 0 | 0 | 0 | 10/1/2020 | Pavements
| CA-Q-442 | 442E10002 | ASPHALT CONCRETE SURFACE COURSE, 12.5 MM, TYPE A (446) WITH SUPPLEMENT 1059 WARRANTY | 1 | General | Does the JMF match the project material requirements? Document approved JMF Number. | 401.02 / MOP | 0 | 0 | 0 | 0 | 10/1/2020 | Pavements
| CA-Q-442 | 442E10002 | ASPHALT CONCRETE SURFACE COURSE, 12.5 MM, TYPE A (446) WITH SUPPLEMENT 1059 WARRANTY | 2 | General | Is the FQCS Certified on OMM List? Document FQCS Name. | 403.03 | 0 | 0 | 0 | 0 | 10/1/2020 | Pavements
| CA-Q-442 | 442E10002 | ASPHALT CONCRETE SURFACE COURSE, 12.5 MM, TYPE A (446) WITH SUPPLEMENT 1059 WARRANTY | 3 | Weather Limitations | Is the existing pavement surface dry? | 401.06 | 0 | 0 | 0 | 0 | 10/1/2020 | Pavements
| CA-Q-442 | 442E10002 | ASPHALT CONCRETE SURFACE COURSE, 12.5 MM, TYPE A (446) WITH SUPPLEMENT 1059 WARRANTY | 4 | Weather Limitations | Is the pavement surface temp above minimum temp? Document the pavement course thickness and pavement temperature. | 401.06 | 0 | 0 | 0 | 0 | 10/1/2020 | Pavements
| CA-Q-442 | 442E10002 | ASPHALT CONCRETE SURFACE COURSE, 12.5 MM, TYPE A (446) WITH SUPPLEMENT 1059 WARRANTY | 5 | Weather Limitations | If a surface course is being placed, is the air temperature > 40° F? Document temp. | 401.06 | 0 | 0 | 0 | 0 | 10/1/2020 | Pavements
| CA-Q-442 | 442E10002 | ASPHALT CONCRETE SURFACE COURSE, 12.5 MM, TYPE A (446) WITH SUPPLEMENT 1059 WARRANTY | 6 | Weather Limitations | If polymer binder surface course (i.e.. PG70-22, PG76-22 or PG 88-22) is being placed, is the surface and air temp > 50° F? Document temp. | 401.06 | 0 | 0 | 0 | 0 | 10/1/2020 | Pavements
| CA-Q-442 | 442E10002 | ASPHALT CONCRETE SURFACE COURSE, 12.5 MM, TYPE A (446) WITH SUPPLEMENT 1059 WARRANTY | 7 | Hauling | Is the haul distance from the asphalt plant to the project less than 50 miles? | 401.11 | 0 | 0 | 0 | 0 | 10/1/2020 | Pavements
| CA-Q-442 | 442E10002 | ASPHALT CONCRETE SURFACE COURSE, 12.5 MM, TYPE A (446) WITH SUPPLEMENT 1059 WARRANTY | 8 | Hauling | Are trucks fully covered with waterproof tight fitting tarps to protect from wind and rain? | 401.11 | 0 | 0 | 0 | 0 | 10/1/2020 | Pavements
| CA-Q-442 | 442E10002 | ASPHALT CONCRETE SURFACE COURSE, 12.5 MM, TYPE A (446) WITH SUPPLEMENT 1059 WARRANTY | 9 | Hauling | Are truck beds insulated when required? (Temp. < 50° F) (Haul distance is > 20 miles) | 401.11 | 0 | 0 | 0 | 0 | 10/1/2020 | Pavements
| CA-Q-442 | 442E10002 | ASPHALT CONCRETE SURFACE COURSE, 12.5 MM, TYPE A (446) WITH SUPPLEMENT 1059 WARRANTY | 10 | Hauling | Have any trucks leaking fuel, hydraulic fluid, oil etc.. been removed from the operation until they are corrected? | 401.11 | 0 | 0 | 0 | 0 | 10/1/2020 | Pavements
| CA-Q-442 | 442E10002 | ASPHALT CONCRETE SURFACE COURSE, 12.5 MM, TYPE A (446) WITH SUPPLEMENT 1059 WARRANTY | 11 | Hauling | Does a tarp cover the asphalt when the truck pulls up to the paver? | 401.11 | 0 | 0 | 0 | 0 | 10/1/2020 | Pavements
| CA-Q-442 | 442E10002 | ASPHALT CONCRETE SURFACE COURSE, 12.5 MM, TYPE A (446) WITH SUPPLEMENT 1059 WARRANTY | 12 | Hauling | Are truck tailgates un-chained when dumping into hopper to avoid segregation? | 401.11 | 0 | 0 | 0 | 0 | 10/1/2020 | Pavements
| CA-Q-442 | 442E10002 | ASPHALT CONCRETE SURFACE COURSE, 12.5 MM, TYPE A (446) WITH SUPPLEMENT 1059 WARRANTY | 13 | Hauling | Have any trucks with material sticking to the bed been removed from the operation or corrected? | 401.11 | 0 | 0 | 0 | 0 | 10/1/2020 | Pavements
| CA-Q-442 | 442E10002 | ASPHALT CONCRETE SURFACE COURSE, 12.5 MM, TYPE A (446) WITH SUPPLEMENT 1059 WARRANTY | 14 | Hauling | Are the trucks cleaning out beds at a satisfactory location off the pavement? | 401.11 | 0 | 0 | 0 | 0 | 10/1/2020 | Pavements
| CA-Q-442 | 442E10002 | ASPHALT CONCRETE SURFACE COURSE, 12.5 MM, TYPE A (446) WITH SUPPLEMENT 1059 WARRANTY | 15 | Spreading and Finishing | Is the existing pavement clean? (no dust, loose pavement scabs, oil/fuel contamination) | 401.14 | 0 | 0 | 0 | 0 | 10/1/2020 | Pavements
| CA-Q-442 | 442E10002 | ASPHALT CONCRETE SURFACE COURSE, 12.5 MM, TYPE A (446) WITH SUPPLEMENT 1059 WARRANTY | 16 | Spreading and Finishing | Are vertical faces of curb, manholes, structures, etc. covered with a thick coating liquid asphalt material? | 401.14 | 0 | 0 | 0 | 0 | 10/1/2020 | Pavements
| CA-Q-442 | 442E10002 | ASPHALT CONCRETE SURFACE COURSE, 12.5 MM, TYPE A (446) WITH SUPPLEMENT 1059 WARRANTY | 17 | Spreading and Finishing | Are trucks delivering the mix to the paver continuously and at a uniform rate? | 401.15 | 0 | 0 | 0 | 0 | 10/1/2020 | Pavements
| CA-Q-442 | 442E10002 | ASPHALT CONCRETE SURFACE COURSE, 12.5 MM, TYPE A (446) WITH SUPPLEMENT 1059 WARRANTY | 18 | Spreading and Finishing | Are the trucks emptying without bumping the paver? | 401.15 | 0 | 0 | 0 | 0 | 10/1/2020 | Pavements
| CA-Q-442 | 442E10002 | ASPHALT CONCRETE SURFACE COURSE, 12.5 MM, TYPE A (446) WITH SUPPLEMENT 1059 WARRANTY | 19 | Spreading and Finishing | Is the mix within spec temperature range? • 290° F - 325° F for HMA • 250° F - 325° F for WMA • 350° F Max for polymer modified mixes Document mix laydown temperature a minimum of 4 times per day. | 702 / 401.16 | 0 | 0 | 0 | 0 | 10/1/2020 | Pavements
| CA-Q-442 | 442E10002 | ASPHALT CONCRETE SURFACE COURSE, 12.5 MM, TYPE A (446) WITH SUPPLEMENT 1059 WARRANTY | 20 | Spreading and Finishing | Is aggregate uniformly coated when delivered to the paver? | 401.15 | 0 | 0 | 0 | 0 | 10/1/2020 | Pavements
| CA-Q-442 | 442E10002 | ASPHALT CONCRETE SURFACE COURSE, 12.5 MM, TYPE A (446) WITH SUPPLEMENT 1059 WARRANTY | 21 | Spreading and Finishing | Is the mat compacted thickness correct? • Intermediate Course = 3 inch Max Document thickness placed. | 401.15 | 0 | 0 | 0 | 0 | 10/1/2020 | Pavements
| CA-Q-442 | 442E10002 | ASPHALT CONCRETE SURFACE COURSE, 12.5 MM, TYPE A (446) WITH SUPPLEMENT 1059 WARRANTY | 22 | Spreading and Finishing | Are automatic screed controls being used? | 401.12 | 0 | 0 | 0 | 0 | 10/1/2020 | Pavements
| CA-Q-442 | 442E10002 | ASPHALT CONCRETE SURFACE COURSE, 12.5 MM, TYPE A (446) WITH SUPPLEMENT 1059 WARRANTY | 23 | Spreading and Finishing | Does the paver have auger and tunnel extensions mounted to within ~ 18 in. max of the end gate for the planned paving width? | 401.15 | 0 | 0 | 0 | 0 | 10/1/2020 | Pavements
| CA-Q-442 | 442E10002 | ASPHALT CONCRETE SURFACE COURSE, 12.5 MM, TYPE A (446) WITH SUPPLEMENT 1059 WARRANTY | 24 | Spreading and Finishing | If the paver is leaving any unusual marks, streaks, tears or shadows in the mat, was it addressed and corrected? | 401.15 | 0 | 0 | 0 | 0 | 10/1/2020 | Pavements
| CA-Q-442 | 442E10002 | ASPHALT CONCRETE SURFACE COURSE, 12.5 MM, TYPE A (446) WITH SUPPLEMENT 1059 WARRANTY | 25 | Spreading and Finishing | Is the mixture uniform texture, i.e.. no segregation? (coarse or fine areas) | 401.15 | 0 | 0 | 0 | 0 | 10/1/2020 | Pavements
| CA-Q-442 | 442E10002 | ASPHALT CONCRETE SURFACE COURSE, 12.5 MM, TYPE A (446) WITH SUPPLEMENT 1059 WARRANTY | 26 | Spreading and Finishing | Is the mat free of any signs of segregation, tenderness, raveling, flushing, rutting, holes, debris? | 401.15 | 0 | 0 | 0 | 0 | 10/1/2020 | Pavements
| CA-Q-442 | 442E10002 | ASPHALT CONCRETE SURFACE COURSE, 12.5 MM, TYPE A (446) WITH SUPPLEMENT 1059 WARRANTY | 27 | Spreading and Finishing | Are surface course: are gutters sealed with 4” band of asphalt binder? | 401.15 | 0 | 0 | 0 | 0 | 10/1/2020 | Pavements
| CA-Q-442 | 442E10002 | ASPHALT CONCRETE SURFACE COURSE, 12.5 MM, TYPE A (446) WITH SUPPLEMENT 1059 WARRANTY | 28 | Spreading and Finishing | Is the yield within ±5%? Calculate and document yield 4 times daily at a minimum. Attach CA-FP-4 | 401.15 / 401.19 | 0 | 0 | 0 | 0 | 10/1/2020 | Pavements
| CA-Q-442 | 442E10002 | ASPHALT CONCRETE SURFACE COURSE, 12.5 MM, TYPE A (446) WITH SUPPLEMENT 1059 WARRANTY | 29 | Compaction | Does rolling start at the edge and move longitudinally and parallel to the centerline? | 401.16 | 0 | 0 | 0 | 0 | 10/1/2020 | Pavements
| CA-Q-442 | 442E10002 | ASPHALT CONCRETE SURFACE COURSE, 12.5 MM, TYPE A (446) WITH SUPPLEMENT 1059 WARRANTY | 30 | Compaction | Is each roller pass overlapped by 1/2 width? | 401.16 | 0 | 0 | 0 | 0 | 10/1/2020 | Pavements
| CA-Q-442 | 442E10002 | ASPHALT CONCRETE SURFACE COURSE, 12.5 MM, TYPE A (446) WITH SUPPLEMENT 1059 WARRANTY | 31 | Compaction | Do the rollers obtain full coverage and are roller marks are removed? | 401.16 | 0 | 0 | 0 | 0 | 10/1/2020 | Pavements
| CA-Q-442 | 442E10002 | ASPHALT CONCRETE SURFACE COURSE, 12.5 MM, TYPE A (446) WITH SUPPLEMENT 1059 WARRANTY | 32 | Compaction | Has the roller train made complete coverage of the mat before mat temps reach 175° F? | 401.16 | 0 | 0 | 0 | 0 | 10/1/2020 | Pavements
| CA-Q-442 | 442E10002 | ASPHALT CONCRETE SURFACE COURSE, 12.5 MM, TYPE A (446) WITH SUPPLEMENT 1059 WARRANTY | 33 | Joints | What point of reference is provided to drive the paver? (string line, skip paint, lines etc.) Document reference used. | 401.17 | 0 | 0 | 0 | 0 | 10/1/2020 | Pavements
| CA-Q-442 | 442E10002 | ASPHALT CONCRETE SURFACE COURSE, 12.5 MM, TYPE A (446) WITH SUPPLEMENT 1059 WARRANTY | 34 | Joints | Is the unconfined joint placed straight? | 401.17 | 0 | 0 | 0 | 0 | 10/1/2020 | Pavements
| CA-Q-442 | 442E10002 | ASPHALT CONCRETE SURFACE COURSE, 12.5 MM, TYPE A (446) WITH SUPPLEMENT 1059 WARRANTY | 35 | Joints | Are corrections made to joints that are rounded or not straight prior to closing the joint? | 401.17 | 0 | 0 | 0 | 0 | 10/1/2020 | Pavements
| CA-Q-442 | 442E10002 | ASPHALT CONCRETE SURFACE COURSE, 12.5 MM, TYPE A (446) WITH SUPPLEMENT 1059 WARRANTY | 36 | Joints | Are joints set up at the proper height above the adjacent construction to receive maximum compaction? (~1/4” per 1” of compacted mat thickness) | 401.17 | 0 | 0 | 0 | 0 | 10/1/2020 | Pavements
| CA-Q-442 | 442E10002 | ASPHALT CONCRETE SURFACE COURSE, 12.5 MM, TYPE A (446) WITH SUPPLEMENT 1059 WARRANTY | 37 | Joints | Are all cold longitudinal joints sealed with PG binder or SS875 Asphaltic joint adhesive? | 401.17 / 702.01 / 702.13 / 702.04 | 0 | 0 | 0 | 0 | 10/1/2020 | Pavements
| CA-Q-442 | 442E10002 | ASPHALT CONCRETE SURFACE COURSE, 12.5 MM, TYPE A (446) WITH SUPPLEMENT 1059 WARRANTY | 38 | Joints | Is there 100 coverage and ½” overlap on joint edges? | 401.17 / 702.01 / 702.13 / 702.04 | 0 | 0 | 0 | 0 | 10/1/2020 | Pavements
| CA-Q-442 | 442E10002 | ASPHALT CONCRETE SURFACE COURSE, 12.5 MM, TYPE A (446) WITH SUPPLEMENT 1059 WARRANTY | 39 | Joints | Does the confined joint pass lap the unconfined edge by 1"-1.5"? | 401.17 | 0 | 0 | 0 | 0 | 10/1/2020 | Pavements
| CA-Q-442 | 442E10002 | ASPHALT CONCRETE SURFACE COURSE, 12.5 MM, TYPE A (446) WITH SUPPLEMENT 1059 WARRANTY | 40 | Joints | Are the joints lapped per Std. Dwg. BP 3.1? Or stepped 6" minimum for phased construction joints? | BP 3.1 / 401.17 | 0 | 0 | 0 | 0 | 10/1/2020 | Pavements
| CA-Q-442 | 442E10002 | ASPHALT CONCRETE SURFACE COURSE, 12.5 MM, TYPE A (446) WITH SUPPLEMENT 1059 WARRANTY | 41 | Joints | When making a longitudinal joint it is rolled first? | 401.16 | 0 | 0 | 0 | 0 | 10/1/2020 | Pavements
| CA-Q-442 | 442E10002 | ASPHALT CONCRETE SURFACE COURSE, 12.5 MM, TYPE A (446) WITH SUPPLEMENT 1059 WARRANTY | 42 | Joints | Is the adjacent lane placed within 24 hours whenever traffic is permitted to cross the edge of the mat? | 401.17 | 0 | 0 | 0 | 0 | 10/1/2020 | Pavements
| CA-Q-442 | 442E10002 | ASPHALT CONCRETE SURFACE COURSE, 12.5 MM, TYPE A (446) WITH SUPPLEMENT 1059 WARRANTY | 43 | Joints | Are all cold transverse construction joints cut to vertical and sealed (PG Binder, Rubberized Asphalt/SBR Asphalt Emulsion or tack material)? Is there 100% coverage? | 401.17 / 702.01 / 702.13 / 702.04 | 0 | 0 | 0 | 0 | 10/1/2020 | Pavements
| CA-Q-442 | 442E10002 | ASPHALT CONCRETE SURFACE COURSE, 12.5 MM, TYPE A (446) WITH SUPPLEMENT 1059 WARRANTY | 44 | Joints | For Hot Joints – Are delivery trucks alternating between two pavers? | 401.17 | 0 | 0 | 0 | 0 | 10/1/2020 | Pavements
| CA-Q-442 | 442E10002 | ASPHALT CONCRETE SURFACE COURSE, 12.5 MM, TYPE A (446) WITH SUPPLEMENT 1059 WARRANTY | 45 | 446 Density | Is a hot longitudinal joint made between the mainline/ramp lane and the adjoining shoulder? If no, the shoulder must be cored. | 446.05 | 0 | 0 | 0 | 0 | 10/1/2020 | Pavements
| CA-Q-442 | 442E10002 | ASPHALT CONCRETE SURFACE COURSE, 12.5 MM, TYPE A (446) WITH SUPPLEMENT 1059 WARRANTY | 46 | 446 Density | Is the shoulder being compacted with the same roller coverage as the mainline pavement? If no, the shoulder must be cored. | 446.04 | 0 | 0 | 0 | 0 | 10/1/2020 | Pavements
| CA-Q-442 | 442E10002 | ASPHALT CONCRETE SURFACE COURSE, 12.5 MM, TYPE A (446) WITH SUPPLEMENT 1059 WARRANTY | 47 | 446 Density | Have random core locations been given to the contractor after the sublot is finish rolled? Complete a copy of TE-217. | 446.04 | 0 | 0 | 0 | 0 | 10/1/2020 | Pavements
| CA-Q-442 | 442E10002 | ASPHALT CONCRETE SURFACE COURSE, 12.5 MM, TYPE A (446) WITH SUPPLEMENT 1059 WARRANTY | 48 | 446 Density | Does the Contractor obtain core samples within 48 hours with Inspector witnessing coring? | 446.04 | 0 | 0 | 0 | 0 | 10/1/2020 | Pavements
| CA-Q-442 | 442E10002 | ASPHALT CONCRETE SURFACE COURSE, 12.5 MM, TYPE A (446) WITH SUPPLEMENT 1059 WARRANTY | 49 | 446 Density | Are the core samples immediately given to the Inspector and stored in core box? | 446.04 | 0 | 0 | 0 | 0 | 10/1/2020 | Pavements
| CA-Q-442 | 442E10002 | ASPHALT CONCRETE SURFACE COURSE, 12.5 MM, TYPE A (446) WITH SUPPLEMENT 1059 WARRANTY | 71 | Anti-Segregation Equipment / Night Paving | Was a 1000ft. minimum test strip performed for the fist day of paving the JMF? | 401.12 | 0 | 0 | 0 | 0 | 10/1/2020 | Pavements
| CA-Q-442 | 442E10002 | ASPHALT CONCRETE SURFACE COURSE, 12.5 MM, TYPE A (446) WITH SUPPLEMENT 1059 WARRANTY | 72 | Anti-Segregation Equipment / Night Paving | Was the test strip evaluated for physical segregation and transverse temperature differentials less than 35 °F? Complete form CA-FP-5. | 401.12 | 0 | 0 | 0 | 0 | 10/1/2020 | Pavements
| CA-Q-442 | 442E10002 | ASPHALT CONCRETE SURFACE COURSE, 12.5 MM, TYPE A (446) WITH SUPPLEMENT 1059 WARRANTY | 73 | Anti-Segregation Equipment / Night Paving | Did the test strip pass evaluation? | 401.12 | 0 | 0 | 0 | 0 | 10/1/2020 | Pavements
| CA-Q-442 | 442E10002 | ASPHALT CONCRETE SURFACE COURSE, 12.5 MM, TYPE A (446) WITH SUPPLEMENT 1059 WARRANTY | 74 | Anti-Segregation Equipment / Night Paving | Has mat been monitored for physical segregation and thermal differentials? Document results minimum 4 times per day. | 401.12 | 0 | 0 | 0 | 0 | 10/1/2020 | Pavements
| CA-Q-442 | 442E10002 | ASPHALT CONCRETE SURFACE COURSE, 12.5 MM, TYPE A (446) WITH SUPPLEMENT 1059 WARRANTY | 75 | Anti-Segregation Equipment / Night Paving | Was the lighting system approved before use? | 401.15 | 0 | 0 | 0 | 0 | 10/1/2020 | Pavements
| CA-Q-442 | 442E10002 | ASPHALT CONCRETE SURFACE COURSE, 12.5 MM, TYPE A (446) WITH SUPPLEMENT 1059 WARRANTY | 76 | Anti-Segregation Equipment / Night Paving | Did the lighting system provide the required luminance? (5 foot-candles at equipment/1 f-c @ 25 ft. At coring provide 5 f-c @ coring and 1 f-c @ 10’) | 401.15 | 0 | 0 | 0 | 0 | 10/1/2020 | Pavements
| CA-Q-442 | 442E10002 | ASPHALT CONCRETE SURFACE COURSE, 12.5 MM, TYPE A (446) WITH SUPPLEMENT 1059 WARRANTY | 77 | Anti-Segregation Equipment / Night Paving | Is the pavement reviewed & inspected during daylight? | MOP | 0 | 0 | 0 | 0 | 10/1/2020 | Pavements
| CA-Q-442 | 442E10002 | ASPHALT CONCRETE SURFACE COURSE, 12.5 MM, TYPE A (446) WITH SUPPLEMENT 1059 WARRANTY | 78 | Surface Tolerances | Does a surface smoothness PN apply to this project? Document corrective actions. | MOP | 0 | 0 | 0 | 0 | 10/1/2020 | Pavements
| CA-Q-442 | 442E10002 | ASPHALT CONCRETE SURFACE COURSE, 12.5 MM, TYPE A (446) WITH SUPPLEMENT 1059 WARRANTY | 79 | Surface Tolerances | Have bumps been checked for compliance with 1/4" in 10ft. Straightedge? | 401.19 | 0 | 0 | 0 | 0 | 10/1/2020 | Pavements
| CA-Q-442 | 442E10002 | ASPHALT CONCRETE SURFACE COURSE, 12.5 MM, TYPE A (446) WITH SUPPLEMENT 1059 WARRANTY | 80 | Surface Tolerances | Is a longitudinal profile specified in plans? If yes, has it been tabulated and checked for 1/2" tolerance to specified profile prior to placing surface course? | 401.19 | 0 | 0 | 0 | 0 | 10/1/2020 | Pavements
| CA-Q-442 | 442E10002 | ASPHALT CONCRETE SURFACE COURSE, 12.5 MM, TYPE A (446) WITH SUPPLEMENT 1059 WARRANTY | 81 | Surface Tolerances | Is transverse slope specified in typical sections? If yes, is it in compliance with 3/8" in 10ft.? | 401.19 | 0 | 0 | 0 | 0 | 10/1/2020 | Pavements
| CA-Q-442 | 442E10003 | ASPHALT CONCRETE SURFACE COURSE, 12.5 MM, TYPE A (446) WITH SUPPLEMENT 1059 WARRANTY, AS PER PLAN | 1 | General | Does the JMF match the project material requirements? Document approved JMF Number. | 401.02 / MOP | 0 | 0 | 0 | 0 | 10/1/2020 | Pavements
| CA-Q-442 | 442E10003 | ASPHALT CONCRETE SURFACE COURSE, 12.5 MM, TYPE A (446) WITH SUPPLEMENT 1059 WARRANTY, AS PER PLAN | 2 | General | Is the FQCS Certified on OMM List? Document FQCS Name. | 403.03 | 0 | 0 | 0 | 0 | 10/1/2020 | Pavements
| CA-Q-442 | 442E10003 | ASPHALT CONCRETE SURFACE COURSE, 12.5 MM, TYPE A (446) WITH SUPPLEMENT 1059 WARRANTY, AS PER PLAN | 3 | Weather Limitations | Is the existing pavement surface dry? | 401.06 | 0 | 0 | 0 | 0 | 10/1/2020 | Pavements
| CA-Q-442 | 442E10003 | ASPHALT CONCRETE SURFACE COURSE, 12.5 MM, TYPE A (446) WITH SUPPLEMENT 1059 WARRANTY, AS PER PLAN | 4 | Weather Limitations | Is the pavement surface temp above minimum temp? Document the pavement course thickness and pavement temperature. | 401.06 | 0 | 0 | 0 | 0 | 10/1/2020 | Pavements
| CA-Q-442 | 442E10003 | ASPHALT CONCRETE SURFACE COURSE, 12.5 MM, TYPE A (446) WITH SUPPLEMENT 1059 WARRANTY, AS PER PLAN | 5 | Weather Limitations | If a surface course is being placed, is the air temperature > 40° F? Document temp. | 401.06 | 0 | 0 | 0 | 0 | 10/1/2020 | Pavements
| CA-Q-442 | 442E10003 | ASPHALT CONCRETE SURFACE COURSE, 12.5 MM, TYPE A (446) WITH SUPPLEMENT 1059 WARRANTY, AS PER PLAN | 6 | Weather Limitations | If polymer binder surface course (i.e.. PG70-22, PG76-22 or PG 88-22) is being placed, is the surface and air temp > 50° F? Document temp. | 401.06 | 0 | 0 | 0 | 0 | 10/1/2020 | Pavements
| CA-Q-442 | 442E10003 | ASPHALT CONCRETE SURFACE COURSE, 12.5 MM, TYPE A (446) WITH SUPPLEMENT 1059 WARRANTY, AS PER PLAN | 7 | Hauling | Is the haul distance from the asphalt plant to the project less than 50 miles? | 401.11 | 0 | 0 | 0 | 0 | 10/1/2020 | Pavements
| CA-Q-442 | 442E10003 | ASPHALT CONCRETE SURFACE COURSE, 12.5 MM, TYPE A (446) WITH SUPPLEMENT 1059 WARRANTY, AS PER PLAN | 8 | Hauling | Are trucks fully covered with waterproof tight fitting tarps to protect from wind and rain? | 401.11 | 0 | 0 | 0 | 0 | 10/1/2020 | Pavements
| CA-Q-442 | 442E10003 | ASPHALT CONCRETE SURFACE COURSE, 12.5 MM, TYPE A (446) WITH SUPPLEMENT 1059 WARRANTY, AS PER PLAN | 9 | Hauling | Are truck beds insulated when required? (Temp. < 50° F) (Haul distance is > 20 miles) | 401.11 | 0 | 0 | 0 | 0 | 10/1/2020 | Pavements
| CA-Q-442 | 442E10003 | ASPHALT CONCRETE SURFACE COURSE, 12.5 MM, TYPE A (446) WITH SUPPLEMENT 1059 WARRANTY, AS PER PLAN | 10 | Hauling | Have any trucks leaking fuel, hydraulic fluid, oil etc.. been removed from the operation until they are corrected? | 401.11 | 0 | 0 | 0 | 0 | 10/1/2020 | Pavements
| CA-Q-442 | 442E10003 | ASPHALT CONCRETE SURFACE COURSE, 12.5 MM, TYPE A (446) WITH SUPPLEMENT 1059 WARRANTY, AS PER PLAN | 11 | Hauling | Does a tarp cover the asphalt when the truck pulls up to the paver? | 401.11 | 0 | 0 | 0 | 0 | 10/1/2020 | Pavements
| CA-Q-442 | 442E10003 | ASPHALT CONCRETE SURFACE COURSE, 12.5 MM, TYPE A (446) WITH SUPPLEMENT 1059 WARRANTY, AS PER PLAN | 12 | Hauling | Are truck tailgates un-chained when dumping into hopper to avoid segregation? | 401.11 | 0 | 0 | 0 | 0 | 10/1/2020 | Pavements
| CA-Q-442 | 442E10003 | ASPHALT CONCRETE SURFACE COURSE, 12.5 MM, TYPE A (446) WITH SUPPLEMENT 1059 WARRANTY, AS PER PLAN | 13 | Hauling | Have any trucks with material sticking to the bed been removed from the operation or corrected? | 401.11 | 0 | 0 | 0 | 0 | 10/1/2020 | Pavements
| CA-Q-442 | 442E10003 | ASPHALT CONCRETE SURFACE COURSE, 12.5 MM, TYPE A (446) WITH SUPPLEMENT 1059 WARRANTY, AS PER PLAN | 14 | Hauling | Are the trucks cleaning out beds at a satisfactory location off the pavement? | 401.11 | 0 | 0 | 0 | 0 | 10/1/2020 | Pavements
| CA-Q-442 | 442E10003 | ASPHALT CONCRETE SURFACE COURSE, 12.5 MM, TYPE A (446) WITH SUPPLEMENT 1059 WARRANTY, AS PER PLAN | 15 | Spreading and Finishing | Is the existing pavement clean? (no dust, loose pavement scabs, oil/fuel contamination) | 401.14 | 0 | 0 | 0 | 0 | 10/1/2020 | Pavements
| CA-Q-442 | 442E10003 | ASPHALT CONCRETE SURFACE COURSE, 12.5 MM, TYPE A (446) WITH SUPPLEMENT 1059 WARRANTY, AS PER PLAN | 16 | Spreading and Finishing | Are vertical faces of curb, manholes, structures, etc. covered with a thick coating liquid asphalt material? | 401.14 | 0 | 0 | 0 | 0 | 10/1/2020 | Pavements
| CA-Q-442 | 442E10003 | ASPHALT CONCRETE SURFACE COURSE, 12.5 MM, TYPE A (446) WITH SUPPLEMENT 1059 WARRANTY, AS PER PLAN | 17 | Spreading and Finishing | Are trucks delivering the mix to the paver continuously and at a uniform rate? | 401.15 | 0 | 0 | 0 | 0 | 10/1/2020 | Pavements
| CA-Q-442 | 442E10003 | ASPHALT CONCRETE SURFACE COURSE, 12.5 MM, TYPE A (446) WITH SUPPLEMENT 1059 WARRANTY, AS PER PLAN | 18 | Spreading and Finishing | Are the trucks emptying without bumping the paver? | 401.15 | 0 | 0 | 0 | 0 | 10/1/2020 | Pavements
| CA-Q-442 | 442E10003 | ASPHALT CONCRETE SURFACE COURSE, 12.5 MM, TYPE A (446) WITH SUPPLEMENT 1059 WARRANTY, AS PER PLAN | 19 | Spreading and Finishing | Is the mix within spec temperature range? • 290° F - 325° F for HMA • 250° F - 325° F for WMA • 350° F Max for polymer modified mixes Document mix laydown temperature a minimum of 4 times per day. | 702 / 401.16 | 0 | 0 | 0 | 0 | 10/1/2020 | Pavements
| CA-Q-442 | 442E10003 | ASPHALT CONCRETE SURFACE COURSE, 12.5 MM, TYPE A (446) WITH SUPPLEMENT 1059 WARRANTY, AS PER PLAN | 20 | Spreading and Finishing | Is aggregate uniformly coated when delivered to the paver? | 401.15 | 0 | 0 | 0 | 0 | 10/1/2020 | Pavements
| CA-Q-442 | 442E10003 | ASPHALT CONCRETE SURFACE COURSE, 12.5 MM, TYPE A (446) WITH SUPPLEMENT 1059 WARRANTY, AS PER PLAN | 21 | Spreading and Finishing | Is the mat compacted thickness correct? • Intermediate Course = 3 inch Max Document thickness placed. | 401.15 | 0 | 0 | 0 | 0 | 10/1/2020 | Pavements
| CA-Q-442 | 442E10003 | ASPHALT CONCRETE SURFACE COURSE, 12.5 MM, TYPE A (446) WITH SUPPLEMENT 1059 WARRANTY, AS PER PLAN | 22 | Spreading and Finishing | Are automatic screed controls being used? | 401.12 | 0 | 0 | 0 | 0 | 10/1/2020 | Pavements
| CA-Q-442 | 442E10003 | ASPHALT CONCRETE SURFACE COURSE, 12.5 MM, TYPE A (446) WITH SUPPLEMENT 1059 WARRANTY, AS PER PLAN | 23 | Spreading and Finishing | Does the paver have auger and tunnel extensions mounted to within ~ 18 in. max of the end gate for the planned paving width? | 401.15 | 0 | 0 | 0 | 0 | 10/1/2020 | Pavements
| CA-Q-442 | 442E10003 | ASPHALT CONCRETE SURFACE COURSE, 12.5 MM, TYPE A (446) WITH SUPPLEMENT 1059 WARRANTY, AS PER PLAN | 24 | Spreading and Finishing | If the paver is leaving any unusual marks, streaks, tears or shadows in the mat, was it addressed and corrected? | 401.15 | 0 | 0 | 0 | 0 | 10/1/2020 | Pavements
| CA-Q-442 | 442E10003 | ASPHALT CONCRETE SURFACE COURSE, 12.5 MM, TYPE A (446) WITH SUPPLEMENT 1059 WARRANTY, AS PER PLAN | 25 | Spreading and Finishing | Is the mixture uniform texture, i.e.. no segregation? (coarse or fine areas) | 401.15 | 0 | 0 | 0 | 0 | 10/1/2020 | Pavements
| CA-Q-442 | 442E10003 | ASPHALT CONCRETE SURFACE COURSE, 12.5 MM, TYPE A (446) WITH SUPPLEMENT 1059 WARRANTY, AS PER PLAN | 26 | Spreading and Finishing | Is the mat free of any signs of segregation, tenderness, raveling, flushing, rutting, holes, debris? | 401.15 | 0 | 0 | 0 | 0 | 10/1/2020 | Pavements
| CA-Q-442 | 442E10003 | ASPHALT CONCRETE SURFACE COURSE, 12.5 MM, TYPE A (446) WITH SUPPLEMENT 1059 WARRANTY, AS PER PLAN | 27 | Spreading and Finishing | Are surface course: are gutters sealed with 4” band of asphalt binder? | 401.15 | 0 | 0 | 0 | 0 | 10/1/2020 | Pavements
| CA-Q-442 | 442E10003 | ASPHALT CONCRETE SURFACE COURSE, 12.5 MM, TYPE A (446) WITH SUPPLEMENT 1059 WARRANTY, AS PER PLAN | 28 | Spreading and Finishing | Is the yield within ±5%? Calculate and document yield 4 times daily at a minimum. Attach CA-FP-4 | 401.15 / 401.19 | 0 | 0 | 0 | 0 | 10/1/2020 | Pavements
| CA-Q-442 | 442E10003 | ASPHALT CONCRETE SURFACE COURSE, 12.5 MM, TYPE A (446) WITH SUPPLEMENT 1059 WARRANTY, AS PER PLAN | 29 | Compaction | Does rolling start at the edge and move longitudinally and parallel to the centerline? | 401.16 | 0 | 0 | 0 | 0 | 10/1/2020 | Pavements
| CA-Q-442 | 442E10003 | ASPHALT CONCRETE SURFACE COURSE, 12.5 MM, TYPE A (446) WITH SUPPLEMENT 1059 WARRANTY, AS PER PLAN | 30 | Compaction | Is each roller pass overlapped by 1/2 width? | 401.16 | 0 | 0 | 0 | 0 | 10/1/2020 | Pavements
| CA-Q-442 | 442E10003 | ASPHALT CONCRETE SURFACE COURSE, 12.5 MM, TYPE A (446) WITH SUPPLEMENT 1059 WARRANTY, AS PER PLAN | 31 | Compaction | Do the rollers obtain full coverage and are roller marks are removed? | 401.16 | 0 | 0 | 0 | 0 | 10/1/2020 | Pavements
| CA-Q-442 | 442E10003 | ASPHALT CONCRETE SURFACE COURSE, 12.5 MM, TYPE A (446) WITH SUPPLEMENT 1059 WARRANTY, AS PER PLAN | 32 | Compaction | Has the roller train made complete coverage of the mat before mat temps reach 175° F? | 401.16 | 0 | 0 | 0 | 0 | 10/1/2020 | Pavements
| CA-Q-442 | 442E10003 | ASPHALT CONCRETE SURFACE COURSE, 12.5 MM, TYPE A (446) WITH SUPPLEMENT 1059 WARRANTY, AS PER PLAN | 33 | Joints | What point of reference is provided to drive the paver? (string line, skip paint, lines etc.) Document reference used. | 401.17 | 0 | 0 | 0 | 0 | 10/1/2020 | Pavements
| CA-Q-442 | 442E10003 | ASPHALT CONCRETE SURFACE COURSE, 12.5 MM, TYPE A (446) WITH SUPPLEMENT 1059 WARRANTY, AS PER PLAN | 34 | Joints | Is the unconfined joint placed straight? | 401.17 | 0 | 0 | 0 | 0 | 10/1/2020 | Pavements
| CA-Q-442 | 442E10003 | ASPHALT CONCRETE SURFACE COURSE, 12.5 MM, TYPE A (446) WITH SUPPLEMENT 1059 WARRANTY, AS PER PLAN | 35 | Joints | Are corrections made to joints that are rounded or not straight prior to closing the joint? | 401.17 | 0 | 0 | 0 | 0 | 10/1/2020 | Pavements
| CA-Q-442 | 442E10003 | ASPHALT CONCRETE SURFACE COURSE, 12.5 MM, TYPE A (446) WITH SUPPLEMENT 1059 WARRANTY, AS PER PLAN | 36 | Joints | Are joints set up at the proper height above the adjacent construction to receive maximum compaction? (~1/4” per 1” of compacted mat thickness) | 401.17 | 0 | 0 | 0 | 0 | 10/1/2020 | Pavements
| CA-Q-442 | 442E10003 | ASPHALT CONCRETE SURFACE COURSE, 12.5 MM, TYPE A (446) WITH SUPPLEMENT 1059 WARRANTY, AS PER PLAN | 37 | Joints | Are all cold longitudinal joints sealed with PG binder or SS875 Asphaltic joint adhesive? | 401.17 / 702.01 / 702.13 / 702.04 | 0 | 0 | 0 | 0 | 10/1/2020 | Pavements
| CA-Q-442 | 442E10003 | ASPHALT CONCRETE SURFACE COURSE, 12.5 MM, TYPE A (446) WITH SUPPLEMENT 1059 WARRANTY, AS PER PLAN | 38 | Joints | Is there 100 coverage and ½” overlap on joint edges? | 401.17 / 702.01 / 702.13 / 702.04 | 0 | 0 | 0 | 0 | 10/1/2020 | Pavements
| CA-Q-442 | 442E10003 | ASPHALT CONCRETE SURFACE COURSE, 12.5 MM, TYPE A (446) WITH SUPPLEMENT 1059 WARRANTY, AS PER PLAN | 39 | Joints | Does the confined joint pass lap the unconfined edge by 1"-1.5"? | 401.17 | 0 | 0 | 0 | 0 | 10/1/2020 | Pavements
| CA-Q-442 | 442E10003 | ASPHALT CONCRETE SURFACE COURSE, 12.5 MM, TYPE A (446) WITH SUPPLEMENT 1059 WARRANTY, AS PER PLAN | 40 | Joints | Are the joints lapped per Std. Dwg. BP 3.1? Or stepped 6" minimum for phased construction joints? | BP 3.1 / 401.17 | 0 | 0 | 0 | 0 | 10/1/2020 | Pavements
| CA-Q-442 | 442E10003 | ASPHALT CONCRETE SURFACE COURSE, 12.5 MM, TYPE A (446) WITH SUPPLEMENT 1059 WARRANTY, AS PER PLAN | 41 | Joints | When making a longitudinal joint it is rolled first? | 401.16 | 0 | 0 | 0 | 0 | 10/1/2020 | Pavements
| CA-Q-442 | 442E10003 | ASPHALT CONCRETE SURFACE COURSE, 12.5 MM, TYPE A (446) WITH SUPPLEMENT 1059 WARRANTY, AS PER PLAN | 42 | Joints | Is the adjacent lane placed within 24 hours whenever traffic is permitted to cross the edge of the mat? | 401.17 | 0 | 0 | 0 | 0 | 10/1/2020 | Pavements
| CA-Q-442 | 442E10003 | ASPHALT CONCRETE SURFACE COURSE, 12.5 MM, TYPE A (446) WITH SUPPLEMENT 1059 WARRANTY, AS PER PLAN | 43 | Joints | Are all cold transverse construction joints cut to vertical and sealed (PG Binder, Rubberized Asphalt/SBR Asphalt Emulsion or tack material)? Is there 100% coverage? | 401.17 / 702.01 / 702.13 / 702.04 | 0 | 0 | 0 | 0 | 10/1/2020 | Pavements
| CA-Q-442 | 442E10003 | ASPHALT CONCRETE SURFACE COURSE, 12.5 MM, TYPE A (446) WITH SUPPLEMENT 1059 WARRANTY, AS PER PLAN | 44 | Joints | For Hot Joints – Are delivery trucks alternating between two pavers? | 401.17 | 0 | 0 | 0 | 0 | 10/1/2020 | Pavements
| CA-Q-442 | 442E10003 | ASPHALT CONCRETE SURFACE COURSE, 12.5 MM, TYPE A (446) WITH SUPPLEMENT 1059 WARRANTY, AS PER PLAN | 45 | 446 Density | Is a hot longitudinal joint made between the mainline/ramp lane and the adjoining shoulder? If no, the shoulder must be cored. | 446.05 | 0 | 0 | 0 | 0 | 10/1/2020 | Pavements
| CA-Q-442 | 442E10003 | ASPHALT CONCRETE SURFACE COURSE, 12.5 MM, TYPE A (446) WITH SUPPLEMENT 1059 WARRANTY, AS PER PLAN | 46 | 446 Density | Is the shoulder being compacted with the same roller coverage as the mainline pavement? If no, the shoulder must be cored. | 446.04 | 0 | 0 | 0 | 0 | 10/1/2020 | Pavements
| CA-Q-442 | 442E10003 | ASPHALT CONCRETE SURFACE COURSE, 12.5 MM, TYPE A (446) WITH SUPPLEMENT 1059 WARRANTY, AS PER PLAN | 47 | 446 Density | Have random core locations been given to the contractor after the sublot is finish rolled? Complete a copy of TE-217. | 446.04 | 0 | 0 | 0 | 0 | 10/1/2020 | Pavements
| CA-Q-442 | 442E10003 | ASPHALT CONCRETE SURFACE COURSE, 12.5 MM, TYPE A (446) WITH SUPPLEMENT 1059 WARRANTY, AS PER PLAN | 48 | 446 Density | Does the Contractor obtain core samples within 48 hours with Inspector witnessing coring? | 446.04 | 0 | 0 | 0 | 0 | 10/1/2020 | Pavements
| CA-Q-442 | 442E10003 | ASPHALT CONCRETE SURFACE COURSE, 12.5 MM, TYPE A (446) WITH SUPPLEMENT 1059 WARRANTY, AS PER PLAN | 49 | 446 Density | Are the core samples immediately given to the Inspector and stored in core box? | 446.04 | 0 | 0 | 0 | 0 | 10/1/2020 | Pavements
| CA-Q-442 | 442E10003 | ASPHALT CONCRETE SURFACE COURSE, 12.5 MM, TYPE A (446) WITH SUPPLEMENT 1059 WARRANTY, AS PER PLAN | 71 | Anti-Segregation Equipment / Night Paving | Was a 1000ft. minimum test strip performed for the fist day of paving the JMF? | 401.12 | 0 | 0 | 0 | 0 | 10/1/2020 | Pavements
| CA-Q-442 | 442E10003 | ASPHALT CONCRETE SURFACE COURSE, 12.5 MM, TYPE A (446) WITH SUPPLEMENT 1059 WARRANTY, AS PER PLAN | 72 | Anti-Segregation Equipment / Night Paving | Was the test strip evaluated for physical segregation and transverse temperature differentials less than 35 °F? Complete form CA-FP-5. | 401.12 | 0 | 0 | 0 | 0 | 10/1/2020 | Pavements
| CA-Q-442 | 442E10003 | ASPHALT CONCRETE SURFACE COURSE, 12.5 MM, TYPE A (446) WITH SUPPLEMENT 1059 WARRANTY, AS PER PLAN | 73 | Anti-Segregation Equipment / Night Paving | Did the test strip pass evaluation? | 401.12 | 0 | 0 | 0 | 0 | 10/1/2020 | Pavements
| CA-Q-442 | 442E10003 | ASPHALT CONCRETE SURFACE COURSE, 12.5 MM, TYPE A (446) WITH SUPPLEMENT 1059 WARRANTY, AS PER PLAN | 74 | Anti-Segregation Equipment / Night Paving | Has mat been monitored for physical segregation and thermal differentials? Document results minimum 4 times per day. | 401.12 | 0 | 0 | 0 | 0 | 10/1/2020 | Pavements
| CA-Q-442 | 442E10003 | ASPHALT CONCRETE SURFACE COURSE, 12.5 MM, TYPE A (446) WITH SUPPLEMENT 1059 WARRANTY, AS PER PLAN | 75 | Anti-Segregation Equipment / Night Paving | Was the lighting system approved before use? | 401.15 | 0 | 0 | 0 | 0 | 10/1/2020 | Pavements
| CA-Q-442 | 442E10003 | ASPHALT CONCRETE SURFACE COURSE, 12.5 MM, TYPE A (446) WITH SUPPLEMENT 1059 WARRANTY, AS PER PLAN | 76 | Anti-Segregation Equipment / Night Paving | Did the lighting system provide the required luminance? (5 foot-candles at equipment/1 f-c @ 25 ft. At coring provide 5 f-c @ coring and 1 f-c @ 10’) | 401.15 | 0 | 0 | 0 | 0 | 10/1/2020 | Pavements
| CA-Q-442 | 442E10003 | ASPHALT CONCRETE SURFACE COURSE, 12.5 MM, TYPE A (446) WITH SUPPLEMENT 1059 WARRANTY, AS PER PLAN | 77 | Anti-Segregation Equipment / Night Paving | Is the pavement reviewed & inspected during daylight? | MOP | 0 | 0 | 0 | 0 | 10/1/2020 | Pavements
| CA-Q-442 | 442E10003 | ASPHALT CONCRETE SURFACE COURSE, 12.5 MM, TYPE A (446) WITH SUPPLEMENT 1059 WARRANTY, AS PER PLAN | 78 | Surface Tolerances | Does a surface smoothness PN apply to this project? Document corrective actions. | MOP | 0 | 0 | 0 | 0 | 10/1/2020 | Pavements
| CA-Q-442 | 442E10003 | ASPHALT CONCRETE SURFACE COURSE, 12.5 MM, TYPE A (446) WITH SUPPLEMENT 1059 WARRANTY, AS PER PLAN | 79 | Surface Tolerances | Have bumps been checked for compliance with 1/4" in 10ft. Straightedge? | 401.19 | 0 | 0 | 0 | 0 | 10/1/2020 | Pavements
| CA-Q-442 | 442E10003 | ASPHALT CONCRETE SURFACE COURSE, 12.5 MM, TYPE A (446) WITH SUPPLEMENT 1059 WARRANTY, AS PER PLAN | 80 | Surface Tolerances | Is a longitudinal profile specified in plans? If yes, has it been tabulated and checked for 1/2" tolerance to specified profile prior to placing surface course? | 401.19 | 0 | 0 | 0 | 0 | 10/1/2020 | Pavements
| CA-Q-442 | 442E10003 | ASPHALT CONCRETE SURFACE COURSE, 12.5 MM, TYPE A (446) WITH SUPPLEMENT 1059 WARRANTY, AS PER PLAN | 81 | Surface Tolerances | Is transverse slope specified in typical sections? If yes, is it in compliance with 3/8" in 10ft.? | 401.19 | 0 | 0 | 0 | 0 | 10/1/2020 | Pavements
| CA-Q-442 | 442E10050 | ASPHALT CONCRETE SURFACE COURSE, 12.5 MM, TYPE B (446) | 1 | General | Does the JMF match the project material requirements? Document approved JMF Number. | 401.02 / MOP | 0 | 0 | 0 | 0 | 10/1/2020 | Pavements
| CA-Q-442 | 442E10050 | ASPHALT CONCRETE SURFACE COURSE, 12.5 MM, TYPE B (446) | 2 | General | Is the FQCS Certified on OMM List? Document FQCS Name. | 403.03 | 0 | 0 | 0 | 0 | 10/1/2020 | Pavements
| CA-Q-442 | 442E10050 | ASPHALT CONCRETE SURFACE COURSE, 12.5 MM, TYPE B (446) | 3 | Weather Limitations | Is the existing pavement surface dry? | 401.06 | 0 | 0 | 0 | 0 | 10/1/2020 | Pavements
| CA-Q-442 | 442E10050 | ASPHALT CONCRETE SURFACE COURSE, 12.5 MM, TYPE B (446) | 4 | Weather Limitations | Is the pavement surface temp above minimum temp? Document the pavement course thickness and pavement temperature. | 401.06 | 0 | 0 | 0 | 0 | 10/1/2020 | Pavements
| CA-Q-442 | 442E10050 | ASPHALT CONCRETE SURFACE COURSE, 12.5 MM, TYPE B (446) | 5 | Weather Limitations | If a surface course is being placed, is the air temperature > 40° F? Document temp. | 401.06 | 0 | 0 | 0 | 0 | 10/1/2020 | Pavements
| CA-Q-442 | 442E10050 | ASPHALT CONCRETE SURFACE COURSE, 12.5 MM, TYPE B (446) | 6 | Weather Limitations | If polymer binder surface course (i.e.. PG70-22, PG76-22 or PG 88-22) is being placed, is the surface and air temp > 50° F? Document temp. | 401.06 | 0 | 0 | 0 | 0 | 10/1/2020 | Pavements
| CA-Q-442 | 442E10050 | ASPHALT CONCRETE SURFACE COURSE, 12.5 MM, TYPE B (446) | 7 | Hauling | Is the haul distance from the asphalt plant to the project less than 50 miles? | 401.11 | 0 | 0 | 0 | 0 | 10/1/2020 | Pavements
| CA-Q-442 | 442E10050 | ASPHALT CONCRETE SURFACE COURSE, 12.5 MM, TYPE B (446) | 8 | Hauling | Are trucks fully covered with waterproof tight fitting tarps to protect from wind and rain? | 401.11 | 0 | 0 | 0 | 0 | 10/1/2020 | Pavements
| CA-Q-442 | 442E10050 | ASPHALT CONCRETE SURFACE COURSE, 12.5 MM, TYPE B (446) | 9 | Hauling | Are truck beds insulated when required? (Temp. < 50° F) (Haul distance is > 20 miles) | 401.11 | 0 | 0 | 0 | 0 | 10/1/2020 | Pavements
| CA-Q-442 | 442E10050 | ASPHALT CONCRETE SURFACE COURSE, 12.5 MM, TYPE B (446) | 10 | Hauling | Have any trucks leaking fuel, hydraulic fluid, oil etc.. been removed from the operation until they are corrected? | 401.11 | 0 | 0 | 0 | 0 | 10/1/2020 | Pavements
| CA-Q-442 | 442E10050 | ASPHALT CONCRETE SURFACE COURSE, 12.5 MM, TYPE B (446) | 11 | Hauling | Does a tarp cover the asphalt when the truck pulls up to the paver? | 401.11 | 0 | 0 | 0 | 0 | 10/1/2020 | Pavements
| CA-Q-442 | 442E10050 | ASPHALT CONCRETE SURFACE COURSE, 12.5 MM, TYPE B (446) | 12 | Hauling | Are truck tailgates un-chained when dumping into hopper to avoid segregation? | 401.11 | 0 | 0 | 0 | 0 | 10/1/2020 | Pavements
| CA-Q-442 | 442E10050 | ASPHALT CONCRETE SURFACE COURSE, 12.5 MM, TYPE B (446) | 13 | Hauling | Have any trucks with material sticking to the bed been removed from the operation or corrected? | 401.11 | 0 | 0 | 0 | 0 | 10/1/2020 | Pavements
| CA-Q-442 | 442E10050 | ASPHALT CONCRETE SURFACE COURSE, 12.5 MM, TYPE B (446) | 14 | Hauling | Are the trucks cleaning out beds at a satisfactory location off the pavement? | 401.11 | 0 | 0 | 0 | 0 | 10/1/2020 | Pavements
| CA-Q-442 | 442E10050 | ASPHALT CONCRETE SURFACE COURSE, 12.5 MM, TYPE B (446) | 15 | Spreading and Finishing | Is the existing pavement clean? (no dust, loose pavement scabs, oil/fuel contamination) | 401.14 | 0 | 0 | 0 | 0 | 10/1/2020 | Pavements
| CA-Q-442 | 442E10050 | ASPHALT CONCRETE SURFACE COURSE, 12.5 MM, TYPE B (446) | 16 | Spreading and Finishing | Are vertical faces of curb, manholes, structures, etc. covered with a thick coating liquid asphalt material? | 401.14 | 0 | 0 | 0 | 0 | 10/1/2020 | Pavements
| CA-Q-442 | 442E10050 | ASPHALT CONCRETE SURFACE COURSE, 12.5 MM, TYPE B (446) | 17 | Spreading and Finishing | Are trucks delivering the mix to the paver continuously and at a uniform rate? | 401.15 | 0 | 0 | 0 | 0 | 10/1/2020 | Pavements
| CA-Q-442 | 442E10050 | ASPHALT CONCRETE SURFACE COURSE, 12.5 MM, TYPE B (446) | 18 | Spreading and Finishing | Are the trucks emptying without bumping the paver? | 401.15 | 0 | 0 | 0 | 0 | 10/1/2020 | Pavements
| CA-Q-442 | 442E10050 | ASPHALT CONCRETE SURFACE COURSE, 12.5 MM, TYPE B (446) | 19 | Spreading and Finishing | Is the mix within spec temperature range? • 290° F - 325° F for HMA • 250° F - 325° F for WMA • 350° F Max for polymer modified mixes Document mix laydown temperature a minimum of 4 times per day. | 702 / 401.16 | 0 | 0 | 0 | 0 | 10/1/2020 | Pavements
| CA-Q-442 | 442E10050 | ASPHALT CONCRETE SURFACE COURSE, 12.5 MM, TYPE B (446) | 20 | Spreading and Finishing | Is aggregate uniformly coated when delivered to the paver? | 401.15 | 0 | 0 | 0 | 0 | 10/1/2020 | Pavements
| CA-Q-442 | 442E10050 | ASPHALT CONCRETE SURFACE COURSE, 12.5 MM, TYPE B (446) | 21 | Spreading and Finishing | Is the mat compacted thickness correct? • Intermediate Course = 3 inch Max Document thickness placed. | 401.15 | 0 | 0 | 0 | 0 | 10/1/2020 | Pavements
| CA-Q-442 | 442E10050 | ASPHALT CONCRETE SURFACE COURSE, 12.5 MM, TYPE B (446) | 22 | Spreading and Finishing | Are automatic screed controls being used? | 401.12 | 0 | 0 | 0 | 0 | 10/1/2020 | Pavements
| CA-Q-442 | 442E10050 | ASPHALT CONCRETE SURFACE COURSE, 12.5 MM, TYPE B (446) | 23 | Spreading and Finishing | Does the paver have auger and tunnel extensions mounted to within ~ 18 in. max of the end gate for the planned paving width? | 401.15 | 0 | 0 | 0 | 0 | 10/1/2020 | Pavements
| CA-Q-442 | 442E10050 | ASPHALT CONCRETE SURFACE COURSE, 12.5 MM, TYPE B (446) | 24 | Spreading and Finishing | If the paver is leaving any unusual marks, streaks, tears or shadows in the mat, was it addressed and corrected? | 401.15 | 0 | 0 | 0 | 0 | 10/1/2020 | Pavements
| CA-Q-442 | 442E10050 | ASPHALT CONCRETE SURFACE COURSE, 12.5 MM, TYPE B (446) | 25 | Spreading and Finishing | Is the mixture uniform texture, i.e.. no segregation? (coarse or fine areas) | 401.15 | 0 | 0 | 0 | 0 | 10/1/2020 | Pavements
| CA-Q-442 | 442E10050 | ASPHALT CONCRETE SURFACE COURSE, 12.5 MM, TYPE B (446) | 26 | Spreading and Finishing | Is the mat free of any signs of segregation, tenderness, raveling, flushing, rutting, holes, debris? | 401.15 | 0 | 0 | 0 | 0 | 10/1/2020 | Pavements
| CA-Q-442 | 442E10050 | ASPHALT CONCRETE SURFACE COURSE, 12.5 MM, TYPE B (446) | 27 | Spreading and Finishing | Are surface course: are gutters sealed with 4” band of asphalt binder? | 401.15 | 0 | 0 | 0 | 0 | 10/1/2020 | Pavements
| CA-Q-442 | 442E10050 | ASPHALT CONCRETE SURFACE COURSE, 12.5 MM, TYPE B (446) | 28 | Spreading and Finishing | Is the yield within ±5%? Calculate and document yield 4 times daily at a minimum. Attach CA-FP-4 | 401.15 / 401.19 | 0 | 0 | 0 | 0 | 10/1/2020 | Pavements
| CA-Q-442 | 442E10050 | ASPHALT CONCRETE SURFACE COURSE, 12.5 MM, TYPE B (446) | 29 | Compaction | Does rolling start at the edge and move longitudinally and parallel to the centerline? | 401.16 | 0 | 0 | 0 | 0 | 10/1/2020 | Pavements
| CA-Q-442 | 442E10050 | ASPHALT CONCRETE SURFACE COURSE, 12.5 MM, TYPE B (446) | 30 | Compaction | Is each roller pass overlapped by 1/2 width? | 401.16 | 0 | 0 | 0 | 0 | 10/1/2020 | Pavements
| CA-Q-442 | 442E10050 | ASPHALT CONCRETE SURFACE COURSE, 12.5 MM, TYPE B (446) | 31 | Compaction | Do the rollers obtain full coverage and are roller marks are removed? | 401.16 | 0 | 0 | 0 | 0 | 10/1/2020 | Pavements
| CA-Q-442 | 442E10050 | ASPHALT CONCRETE SURFACE COURSE, 12.5 MM, TYPE B (446) | 32 | Compaction | Has the roller train made complete coverage of the mat before mat temps reach 175° F? | 401.16 | 0 | 0 | 0 | 0 | 10/1/2020 | Pavements
| CA-Q-442 | 442E10050 | ASPHALT CONCRETE SURFACE COURSE, 12.5 MM, TYPE B (446) | 33 | Joints | What point of reference is provided to drive the paver? (string line, skip paint, lines etc.) Document reference used. | 401.17 | 0 | 0 | 0 | 0 | 10/1/2020 | Pavements
| CA-Q-442 | 442E10050 | ASPHALT CONCRETE SURFACE COURSE, 12.5 MM, TYPE B (446) | 34 | Joints | Is the unconfined joint placed straight? | 401.17 | 0 | 0 | 0 | 0 | 10/1/2020 | Pavements
| CA-Q-442 | 442E10050 | ASPHALT CONCRETE SURFACE COURSE, 12.5 MM, TYPE B (446) | 35 | Joints | Are corrections made to joints that are rounded or not straight prior to closing the joint? | 401.17 | 0 | 0 | 0 | 0 | 10/1/2020 | Pavements
| CA-Q-442 | 442E10050 | ASPHALT CONCRETE SURFACE COURSE, 12.5 MM, TYPE B (446) | 36 | Joints | Are joints set up at the proper height above the adjacent construction to receive maximum compaction? (~1/4” per 1” of compacted mat thickness) | 401.17 | 0 | 0 | 0 | 0 | 10/1/2020 | Pavements
| CA-Q-442 | 442E10050 | ASPHALT CONCRETE SURFACE COURSE, 12.5 MM, TYPE B (446) | 37 | Joints | Are all cold longitudinal joints sealed with PG binder or SS875 Asphaltic joint adhesive? | 401.17 / 702.01 / 702.13 / 702.04 | 0 | 0 | 0 | 0 | 10/1/2020 | Pavements
| CA-Q-442 | 442E10050 | ASPHALT CONCRETE SURFACE COURSE, 12.5 MM, TYPE B (446) | 38 | Joints | Is there 100 coverage and ½” overlap on joint edges? | 401.17 / 702.01 / 702.13 / 702.04 | 0 | 0 | 0 | 0 | 10/1/2020 | Pavements
| CA-Q-442 | 442E10050 | ASPHALT CONCRETE SURFACE COURSE, 12.5 MM, TYPE B (446) | 39 | Joints | Does the confined joint pass lap the unconfined edge by 1"-1.5"? | 401.17 | 0 | 0 | 0 | 0 | 10/1/2020 | Pavements
| CA-Q-442 | 442E10050 | ASPHALT CONCRETE SURFACE COURSE, 12.5 MM, TYPE B (446) | 40 | Joints | Are the joints lapped per Std. Dwg. BP 3.1? Or stepped 6" minimum for phased construction joints? | BP 3.1 / 401.17 | 0 | 0 | 0 | 0 | 10/1/2020 | Pavements
| CA-Q-442 | 442E10050 | ASPHALT CONCRETE SURFACE COURSE, 12.5 MM, TYPE B (446) | 41 | Joints | When making a longitudinal joint it is rolled first? | 401.16 | 0 | 0 | 0 | 0 | 10/1/2020 | Pavements
| CA-Q-442 | 442E10050 | ASPHALT CONCRETE SURFACE COURSE, 12.5 MM, TYPE B (446) | 42 | Joints | Is the adjacent lane placed within 24 hours whenever traffic is permitted to cross the edge of the mat? | 401.17 | 0 | 0 | 0 | 0 | 10/1/2020 | Pavements
| CA-Q-442 | 442E10050 | ASPHALT CONCRETE SURFACE COURSE, 12.5 MM, TYPE B (446) | 43 | Joints | Are all cold transverse construction joints cut to vertical and sealed (PG Binder, Rubberized Asphalt/SBR Asphalt Emulsion or tack material)? Is there 100% coverage? | 401.17 / 702.01 / 702.13 / 702.04 | 0 | 0 | 0 | 0 | 10/1/2020 | Pavements
| CA-Q-442 | 442E10050 | ASPHALT CONCRETE SURFACE COURSE, 12.5 MM, TYPE B (446) | 44 | Joints | For Hot Joints – Are delivery trucks alternating between two pavers? | 401.17 | 0 | 0 | 0 | 0 | 10/1/2020 | Pavements
| CA-Q-442 | 442E10050 | ASPHALT CONCRETE SURFACE COURSE, 12.5 MM, TYPE B (446) | 45 | 446 Density | Is a hot longitudinal joint made between the mainline/ramp lane and the adjoining shoulder? If no, the shoulder must be cored. | 446.05 | 0 | 0 | 0 | 0 | 10/1/2020 | Pavements
| CA-Q-442 | 442E10050 | ASPHALT CONCRETE SURFACE COURSE, 12.5 MM, TYPE B (446) | 46 | 446 Density | Is the shoulder being compacted with the same roller coverage as the mainline pavement? If no, the shoulder must be cored. | 446.04 | 0 | 0 | 0 | 0 | 10/1/2020 | Pavements
| CA-Q-442 | 442E10050 | ASPHALT CONCRETE SURFACE COURSE, 12.5 MM, TYPE B (446) | 47 | 446 Density | Have random core locations been given to the contractor after the sublot is finish rolled? Complete a copy of TE-217. | 446.04 | 0 | 0 | 0 | 0 | 10/1/2020 | Pavements
| CA-Q-442 | 442E10050 | ASPHALT CONCRETE SURFACE COURSE, 12.5 MM, TYPE B (446) | 48 | 446 Density | Does the Contractor obtain core samples within 48 hours with Inspector witnessing coring? | 446.04 | 0 | 0 | 0 | 0 | 10/1/2020 | Pavements
| CA-Q-442 | 442E10050 | ASPHALT CONCRETE SURFACE COURSE, 12.5 MM, TYPE B (446) | 49 | 446 Density | Are the core samples immediately given to the Inspector and stored in core box? | 446.04 | 0 | 0 | 0 | 0 | 10/1/2020 | Pavements
| CA-Q-442 | 442E10050 | ASPHALT CONCRETE SURFACE COURSE, 12.5 MM, TYPE B (446) | 71 | Anti-Segregation Equipment / Night Paving | Was a 1000ft. minimum test strip performed for the fist day of paving the JMF? | 401.12 | 0 | 0 | 0 | 0 | 10/1/2020 | Pavements
| CA-Q-442 | 442E10050 | ASPHALT CONCRETE SURFACE COURSE, 12.5 MM, TYPE B (446) | 72 | Anti-Segregation Equipment / Night Paving | Was the test strip evaluated for physical segregation and transverse temperature differentials less than 35 °F? Complete form CA-FP-5. | 401.12 | 0 | 0 | 0 | 0 | 10/1/2020 | Pavements
| CA-Q-442 | 442E10050 | ASPHALT CONCRETE SURFACE COURSE, 12.5 MM, TYPE B (446) | 73 | Anti-Segregation Equipment / Night Paving | Did the test strip pass evaluation? | 401.12 | 0 | 0 | 0 | 0 | 10/1/2020 | Pavements
| CA-Q-442 | 442E10050 | ASPHALT CONCRETE SURFACE COURSE, 12.5 MM, TYPE B (446) | 74 | Anti-Segregation Equipment / Night Paving | Has mat been monitored for physical segregation and thermal differentials? Document results minimum 4 times per day. | 401.12 | 0 | 0 | 0 | 0 | 10/1/2020 | Pavements
| CA-Q-442 | 442E10050 | ASPHALT CONCRETE SURFACE COURSE, 12.5 MM, TYPE B (446) | 75 | Anti-Segregation Equipment / Night Paving | Was the lighting system approved before use? | 401.15 | 0 | 0 | 0 | 0 | 10/1/2020 | Pavements
| CA-Q-442 | 442E10050 | ASPHALT CONCRETE SURFACE COURSE, 12.5 MM, TYPE B (446) | 76 | Anti-Segregation Equipment / Night Paving | Did the lighting system provide the required luminance? (5 foot-candles at equipment/1 f-c @ 25 ft. At coring provide 5 f-c @ coring and 1 f-c @ 10’) | 401.15 | 0 | 0 | 0 | 0 | 10/1/2020 | Pavements
| CA-Q-442 | 442E10050 | ASPHALT CONCRETE SURFACE COURSE, 12.5 MM, TYPE B (446) | 77 | Anti-Segregation Equipment / Night Paving | Is the pavement reviewed & inspected during daylight? | MOP | 0 | 0 | 0 | 0 | 10/1/2020 | Pavements
| CA-Q-442 | 442E10050 | ASPHALT CONCRETE SURFACE COURSE, 12.5 MM, TYPE B (446) | 78 | Surface Tolerances | Does a surface smoothness PN apply to this project? Document corrective actions. | MOP | 0 | 0 | 0 | 0 | 10/1/2020 | Pavements
| CA-Q-442 | 442E10050 | ASPHALT CONCRETE SURFACE COURSE, 12.5 MM, TYPE B (446) | 79 | Surface Tolerances | Have bumps been checked for compliance with 1/4" in 10ft. Straightedge? | 401.19 | 0 | 0 | 0 | 0 | 10/1/2020 | Pavements
| CA-Q-442 | 442E10050 | ASPHALT CONCRETE SURFACE COURSE, 12.5 MM, TYPE B (446) | 80 | Surface Tolerances | Is a longitudinal profile specified in plans? If yes, has it been tabulated and checked for 1/2" tolerance to specified profile prior to placing surface course? | 401.19 | 0 | 0 | 0 | 0 | 10/1/2020 | Pavements
| CA-Q-442 | 442E10050 | ASPHALT CONCRETE SURFACE COURSE, 12.5 MM, TYPE B (446) | 81 | Surface Tolerances | Is transverse slope specified in typical sections? If yes, is it in compliance with 3/8" in 10ft.? | 401.19 | 0 | 0 | 0 | 0 | 10/1/2020 | Pavements
| CA-Q-442 | 442E10051 | ASPHALT CONCRETE SURFACE COURSE, 12.5 MM, TYPE B (446), AS PER PLAN | 1 | General | Does the JMF match the project material requirements? Document approved JMF Number. | 401.02 / MOP | 0 | 0 | 0 | 0 | 10/1/2020 | Pavements
| CA-Q-442 | 442E10051 | ASPHALT CONCRETE SURFACE COURSE, 12.5 MM, TYPE B (446), AS PER PLAN | 2 | General | Is the FQCS Certified on OMM List? Document FQCS Name. | 403.03 | 0 | 0 | 0 | 0 | 10/1/2020 | Pavements
| CA-Q-442 | 442E10051 | ASPHALT CONCRETE SURFACE COURSE, 12.5 MM, TYPE B (446), AS PER PLAN | 3 | Weather Limitations | Is the existing pavement surface dry? | 401.06 | 0 | 0 | 0 | 0 | 10/1/2020 | Pavements
| CA-Q-442 | 442E10051 | ASPHALT CONCRETE SURFACE COURSE, 12.5 MM, TYPE B (446), AS PER PLAN | 4 | Weather Limitations | Is the pavement surface temp above minimum temp? Document the pavement course thickness and pavement temperature. | 401.06 | 0 | 0 | 0 | 0 | 10/1/2020 | Pavements
| CA-Q-442 | 442E10051 | ASPHALT CONCRETE SURFACE COURSE, 12.5 MM, TYPE B (446), AS PER PLAN | 5 | Weather Limitations | If a surface course is being placed, is the air temperature > 40° F? Document temp. | 401.06 | 0 | 0 | 0 | 0 | 10/1/2020 | Pavements
| CA-Q-442 | 442E10051 | ASPHALT CONCRETE SURFACE COURSE, 12.5 MM, TYPE B (446), AS PER PLAN | 6 | Weather Limitations | If polymer binder surface course (i.e.. PG70-22, PG76-22 or PG 88-22) is being placed, is the surface and air temp > 50° F? Document temp. | 401.06 | 0 | 0 | 0 | 0 | 10/1/2020 | Pavements
| CA-Q-442 | 442E10051 | ASPHALT CONCRETE SURFACE COURSE, 12.5 MM, TYPE B (446), AS PER PLAN | 7 | Hauling | Is the haul distance from the asphalt plant to the project less than 50 miles? | 401.11 | 0 | 0 | 0 | 0 | 10/1/2020 | Pavements
| CA-Q-442 | 442E10051 | ASPHALT CONCRETE SURFACE COURSE, 12.5 MM, TYPE B (446), AS PER PLAN | 8 | Hauling | Are trucks fully covered with waterproof tight fitting tarps to protect from wind and rain? | 401.11 | 0 | 0 | 0 | 0 | 10/1/2020 | Pavements
| CA-Q-442 | 442E10051 | ASPHALT CONCRETE SURFACE COURSE, 12.5 MM, TYPE B (446), AS PER PLAN | 9 | Hauling | Are truck beds insulated when required? (Temp. < 50° F) (Haul distance is > 20 miles) | 401.11 | 0 | 0 | 0 | 0 | 10/1/2020 | Pavements
| CA-Q-442 | 442E10051 | ASPHALT CONCRETE SURFACE COURSE, 12.5 MM, TYPE B (446), AS PER PLAN | 10 | Hauling | Have any trucks leaking fuel, hydraulic fluid, oil etc.. been removed from the operation until they are corrected? | 401.11 | 0 | 0 | 0 | 0 | 10/1/2020 | Pavements
| CA-Q-442 | 442E10051 | ASPHALT CONCRETE SURFACE COURSE, 12.5 MM, TYPE B (446), AS PER PLAN | 11 | Hauling | Does a tarp cover the asphalt when the truck pulls up to the paver? | 401.11 | 0 | 0 | 0 | 0 | 10/1/2020 | Pavements
| CA-Q-442 | 442E10051 | ASPHALT CONCRETE SURFACE COURSE, 12.5 MM, TYPE B (446), AS PER PLAN | 12 | Hauling | Are truck tailgates un-chained when dumping into hopper to avoid segregation? | 401.11 | 0 | 0 | 0 | 0 | 10/1/2020 | Pavements
| CA-Q-442 | 442E10051 | ASPHALT CONCRETE SURFACE COURSE, 12.5 MM, TYPE B (446), AS PER PLAN | 13 | Hauling | Have any trucks with material sticking to the bed been removed from the operation or corrected? | 401.11 | 0 | 0 | 0 | 0 | 10/1/2020 | Pavements
| CA-Q-442 | 442E10051 | ASPHALT CONCRETE SURFACE COURSE, 12.5 MM, TYPE B (446), AS PER PLAN | 14 | Hauling | Are the trucks cleaning out beds at a satisfactory location off the pavement? | 401.11 | 0 | 0 | 0 | 0 | 10/1/2020 | Pavements
| CA-Q-442 | 442E10051 | ASPHALT CONCRETE SURFACE COURSE, 12.5 MM, TYPE B (446), AS PER PLAN | 15 | Spreading and Finishing | Is the existing pavement clean? (no dust, loose pavement scabs, oil/fuel contamination) | 401.14 | 0 | 0 | 0 | 0 | 10/1/2020 | Pavements
| CA-Q-442 | 442E10051 | ASPHALT CONCRETE SURFACE COURSE, 12.5 MM, TYPE B (446), AS PER PLAN | 16 | Spreading and Finishing | Are vertical faces of curb, manholes, structures, etc. covered with a thick coating liquid asphalt material? | 401.14 | 0 | 0 | 0 | 0 | 10/1/2020 | Pavements
| CA-Q-442 | 442E10051 | ASPHALT CONCRETE SURFACE COURSE, 12.5 MM, TYPE B (446), AS PER PLAN | 17 | Spreading and Finishing | Are trucks delivering the mix to the paver continuously and at a uniform rate? | 401.15 | 0 | 0 | 0 | 0 | 10/1/2020 | Pavements
| CA-Q-442 | 442E10051 | ASPHALT CONCRETE SURFACE COURSE, 12.5 MM, TYPE B (446), AS PER PLAN | 18 | Spreading and Finishing | Are the trucks emptying without bumping the paver? | 401.15 | 0 | 0 | 0 | 0 | 10/1/2020 | Pavements
| CA-Q-442 | 442E10051 | ASPHALT CONCRETE SURFACE COURSE, 12.5 MM, TYPE B (446), AS PER PLAN | 19 | Spreading and Finishing | Is the mix within spec temperature range? • 290° F - 325° F for HMA • 250° F - 325° F for WMA • 350° F Max for polymer modified mixes Document mix laydown temperature a minimum of 4 times per day. | 702 / 401.16 | 0 | 0 | 0 | 0 | 10/1/2020 | Pavements
| CA-Q-442 | 442E10051 | ASPHALT CONCRETE SURFACE COURSE, 12.5 MM, TYPE B (446), AS PER PLAN | 20 | Spreading and Finishing | Is aggregate uniformly coated when delivered to the paver? | 401.15 | 0 | 0 | 0 | 0 | 10/1/2020 | Pavements
| CA-Q-442 | 442E10051 | ASPHALT CONCRETE SURFACE COURSE, 12.5 MM, TYPE B (446), AS PER PLAN | 21 | Spreading and Finishing | Is the mat compacted thickness correct? • Intermediate Course = 3 inch Max Document thickness placed. | 401.15 | 0 | 0 | 0 | 0 | 10/1/2020 | Pavements
| CA-Q-442 | 442E10051 | ASPHALT CONCRETE SURFACE COURSE, 12.5 MM, TYPE B (446), AS PER PLAN | 22 | Spreading and Finishing | Are automatic screed controls being used? | 401.12 | 0 | 0 | 0 | 0 | 10/1/2020 | Pavements
| CA-Q-442 | 442E10051 | ASPHALT CONCRETE SURFACE COURSE, 12.5 MM, TYPE B (446), AS PER PLAN | 23 | Spreading and Finishing | Does the paver have auger and tunnel extensions mounted to within ~ 18 in. max of the end gate for the planned paving width? | 401.15 | 0 | 0 | 0 | 0 | 10/1/2020 | Pavements
| CA-Q-442 | 442E10051 | ASPHALT CONCRETE SURFACE COURSE, 12.5 MM, TYPE B (446), AS PER PLAN | 24 | Spreading and Finishing | If the paver is leaving any unusual marks, streaks, tears or shadows in the mat, was it addressed and corrected? | 401.15 | 0 | 0 | 0 | 0 | 10/1/2020 | Pavements
| CA-Q-442 | 442E10051 | ASPHALT CONCRETE SURFACE COURSE, 12.5 MM, TYPE B (446), AS PER PLAN | 25 | Spreading and Finishing | Is the mixture uniform texture, i.e.. no segregation? (coarse or fine areas) | 401.15 | 0 | 0 | 0 | 0 | 10/1/2020 | Pavements
| CA-Q-442 | 442E10051 | ASPHALT CONCRETE SURFACE COURSE, 12.5 MM, TYPE B (446), AS PER PLAN | 26 | Spreading and Finishing | Is the mat free of any signs of segregation, tenderness, raveling, flushing, rutting, holes, debris? | 401.15 | 0 | 0 | 0 | 0 | 10/1/2020 | Pavements
| CA-Q-442 | 442E10051 | ASPHALT CONCRETE SURFACE COURSE, 12.5 MM, TYPE B (446), AS PER PLAN | 27 | Spreading and Finishing | Are surface course: are gutters sealed with 4” band of asphalt binder? | 401.15 | 0 | 0 | 0 | 0 | 10/1/2020 | Pavements
| CA-Q-442 | 442E10051 | ASPHALT CONCRETE SURFACE COURSE, 12.5 MM, TYPE B (446), AS PER PLAN | 28 | Spreading and Finishing | Is the yield within ±5%? Calculate and document yield 4 times daily at a minimum. Attach CA-FP-4 | 401.15 / 401.19 | 0 | 0 | 0 | 0 | 10/1/2020 | Pavements
| CA-Q-442 | 442E10051 | ASPHALT CONCRETE SURFACE COURSE, 12.5 MM, TYPE B (446), AS PER PLAN | 29 | Compaction | Does rolling start at the edge and move longitudinally and parallel to the centerline? | 401.16 | 0 | 0 | 0 | 0 | 10/1/2020 | Pavements
| CA-Q-442 | 442E10051 | ASPHALT CONCRETE SURFACE COURSE, 12.5 MM, TYPE B (446), AS PER PLAN | 30 | Compaction | Is each roller pass overlapped by 1/2 width? | 401.16 | 0 | 0 | 0 | 0 | 10/1/2020 | Pavements
| CA-Q-442 | 442E10051 | ASPHALT CONCRETE SURFACE COURSE, 12.5 MM, TYPE B (446), AS PER PLAN | 31 | Compaction | Do the rollers obtain full coverage and are roller marks are removed? | 401.16 | 0 | 0 | 0 | 0 | 10/1/2020 | Pavements
| CA-Q-442 | 442E10051 | ASPHALT CONCRETE SURFACE COURSE, 12.5 MM, TYPE B (446), AS PER PLAN | 32 | Compaction | Has the roller train made complete coverage of the mat before mat temps reach 175° F? | 401.16 | 0 | 0 | 0 | 0 | 10/1/2020 | Pavements
| CA-Q-442 | 442E10051 | ASPHALT CONCRETE SURFACE COURSE, 12.5 MM, TYPE B (446), AS PER PLAN | 33 | Joints | What point of reference is provided to drive the paver? (string line, skip paint, lines etc.) Document reference used. | 401.17 | 0 | 0 | 0 | 0 | 10/1/2020 | Pavements
| CA-Q-442 | 442E10051 | ASPHALT CONCRETE SURFACE COURSE, 12.5 MM, TYPE B (446), AS PER PLAN | 34 | Joints | Is the unconfined joint placed straight? | 401.17 | 0 | 0 | 0 | 0 | 10/1/2020 | Pavements
| CA-Q-442 | 442E10051 | ASPHALT CONCRETE SURFACE COURSE, 12.5 MM, TYPE B (446), AS PER PLAN | 35 | Joints | Are corrections made to joints that are rounded or not straight prior to closing the joint? | 401.17 | 0 | 0 | 0 | 0 | 10/1/2020 | Pavements
| CA-Q-442 | 442E10051 | ASPHALT CONCRETE SURFACE COURSE, 12.5 MM, TYPE B (446), AS PER PLAN | 36 | Joints | Are joints set up at the proper height above the adjacent construction to receive maximum compaction? (~1/4” per 1” of compacted mat thickness) | 401.17 | 0 | 0 | 0 | 0 | 10/1/2020 | Pavements
| CA-Q-442 | 442E10051 | ASPHALT CONCRETE SURFACE COURSE, 12.5 MM, TYPE B (446), AS PER PLAN | 37 | Joints | Are all cold longitudinal joints sealed with PG binder or SS875 Asphaltic joint adhesive? | 401.17 / 702.01 / 702.13 / 702.04 | 0 | 0 | 0 | 0 | 10/1/2020 | Pavements
| CA-Q-442 | 442E10051 | ASPHALT CONCRETE SURFACE COURSE, 12.5 MM, TYPE B (446), AS PER PLAN | 38 | Joints | Is there 100 coverage and ½” overlap on joint edges? | 401.17 / 702.01 / 702.13 / 702.04 | 0 | 0 | 0 | 0 | 10/1/2020 | Pavements
| CA-Q-442 | 442E10051 | ASPHALT CONCRETE SURFACE COURSE, 12.5 MM, TYPE B (446), AS PER PLAN | 39 | Joints | Does the confined joint pass lap the unconfined edge by 1"-1.5"? | 401.17 | 0 | 0 | 0 | 0 | 10/1/2020 | Pavements
| CA-Q-442 | 442E10051 | ASPHALT CONCRETE SURFACE COURSE, 12.5 MM, TYPE B (446), AS PER PLAN | 40 | Joints | Are the joints lapped per Std. Dwg. BP 3.1? Or stepped 6" minimum for phased construction joints? | BP 3.1 / 401.17 | 0 | 0 | 0 | 0 | 10/1/2020 | Pavements
| CA-Q-442 | 442E10051 | ASPHALT CONCRETE SURFACE COURSE, 12.5 MM, TYPE B (446), AS PER PLAN | 41 | Joints | When making a longitudinal joint it is rolled first? | 401.16 | 0 | 0 | 0 | 0 | 10/1/2020 | Pavements
| CA-Q-442 | 442E10051 | ASPHALT CONCRETE SURFACE COURSE, 12.5 MM, TYPE B (446), AS PER PLAN | 42 | Joints | Is the adjacent lane placed within 24 hours whenever traffic is permitted to cross the edge of the mat? | 401.17 | 0 | 0 | 0 | 0 | 10/1/2020 | Pavements
| CA-Q-442 | 442E10051 | ASPHALT CONCRETE SURFACE COURSE, 12.5 MM, TYPE B (446), AS PER PLAN | 43 | Joints | Are all cold transverse construction joints cut to vertical and sealed (PG Binder, Rubberized Asphalt/SBR Asphalt Emulsion or tack material)? Is there 100% coverage? | 401.17 / 702.01 / 702.13 / 702.04 | 0 | 0 | 0 | 0 | 10/1/2020 | Pavements
| CA-Q-442 | 442E10051 | ASPHALT CONCRETE SURFACE COURSE, 12.5 MM, TYPE B (446), AS PER PLAN | 44 | Joints | For Hot Joints – Are delivery trucks alternating between two pavers? | 401.17 | 0 | 0 | 0 | 0 | 10/1/2020 | Pavements
| CA-Q-442 | 442E10051 | ASPHALT CONCRETE SURFACE COURSE, 12.5 MM, TYPE B (446), AS PER PLAN | 45 | 446 Density | Is a hot longitudinal joint made between the mainline/ramp lane and the adjoining shoulder? If no, the shoulder must be cored. | 446.05 | 0 | 0 | 0 | 0 | 10/1/2020 | Pavements
| CA-Q-442 | 442E10051 | ASPHALT CONCRETE SURFACE COURSE, 12.5 MM, TYPE B (446), AS PER PLAN | 46 | 446 Density | Is the shoulder being compacted with the same roller coverage as the mainline pavement? If no, the shoulder must be cored. | 446.04 | 0 | 0 | 0 | 0 | 10/1/2020 | Pavements
| CA-Q-442 | 442E10051 | ASPHALT CONCRETE SURFACE COURSE, 12.5 MM, TYPE B (446), AS PER PLAN | 47 | 446 Density | Have random core locations been given to the contractor after the sublot is finish rolled? Complete a copy of TE-217. | 446.04 | 0 | 0 | 0 | 0 | 10/1/2020 | Pavements
| CA-Q-442 | 442E10051 | ASPHALT CONCRETE SURFACE COURSE, 12.5 MM, TYPE B (446), AS PER PLAN | 48 | 446 Density | Does the Contractor obtain core samples within 48 hours with Inspector witnessing coring? | 446.04 | 0 | 0 | 0 | 0 | 10/1/2020 | Pavements
| CA-Q-442 | 442E10051 | ASPHALT CONCRETE SURFACE COURSE, 12.5 MM, TYPE B (446), AS PER PLAN | 49 | 446 Density | Are the core samples immediately given to the Inspector and stored in core box? | 446.04 | 0 | 0 | 0 | 0 | 10/1/2020 | Pavements
| CA-Q-442 | 442E10051 | ASPHALT CONCRETE SURFACE COURSE, 12.5 MM, TYPE B (446), AS PER PLAN | 71 | Anti-Segregation Equipment / Night Paving | Was a 1000ft. minimum test strip performed for the fist day of paving the JMF? | 401.12 | 0 | 0 | 0 | 0 | 10/1/2020 | Pavements
| CA-Q-442 | 442E10051 | ASPHALT CONCRETE SURFACE COURSE, 12.5 MM, TYPE B (446), AS PER PLAN | 72 | Anti-Segregation Equipment / Night Paving | Was the test strip evaluated for physical segregation and transverse temperature differentials less than 35 °F? Complete form CA-FP-5. | 401.12 | 0 | 0 | 0 | 0 | 10/1/2020 | Pavements
| CA-Q-442 | 442E10051 | ASPHALT CONCRETE SURFACE COURSE, 12.5 MM, TYPE B (446), AS PER PLAN | 73 | Anti-Segregation Equipment / Night Paving | Did the test strip pass evaluation? | 401.12 | 0 | 0 | 0 | 0 | 10/1/2020 | Pavements
| CA-Q-442 | 442E10051 | ASPHALT CONCRETE SURFACE COURSE, 12.5 MM, TYPE B (446), AS PER PLAN | 74 | Anti-Segregation Equipment / Night Paving | Has mat been monitored for physical segregation and thermal differentials? Document results minimum 4 times per day. | 401.12 | 0 | 0 | 0 | 0 | 10/1/2020 | Pavements
| CA-Q-442 | 442E10051 | ASPHALT CONCRETE SURFACE COURSE, 12.5 MM, TYPE B (446), AS PER PLAN | 75 | Anti-Segregation Equipment / Night Paving | Was the lighting system approved before use? | 401.15 | 0 | 0 | 0 | 0 | 10/1/2020 | Pavements
| CA-Q-442 | 442E10051 | ASPHALT CONCRETE SURFACE COURSE, 12.5 MM, TYPE B (446), AS PER PLAN | 76 | Anti-Segregation Equipment / Night Paving | Did the lighting system provide the required luminance? (5 foot-candles at equipment/1 f-c @ 25 ft. At coring provide 5 f-c @ coring and 1 f-c @ 10’) | 401.15 | 0 | 0 | 0 | 0 | 10/1/2020 | Pavements
| CA-Q-442 | 442E10051 | ASPHALT CONCRETE SURFACE COURSE, 12.5 MM, TYPE B (446), AS PER PLAN | 77 | Anti-Segregation Equipment / Night Paving | Is the pavement reviewed & inspected during daylight? | MOP | 0 | 0 | 0 | 0 | 10/1/2020 | Pavements
| CA-Q-442 | 442E10051 | ASPHALT CONCRETE SURFACE COURSE, 12.5 MM, TYPE B (446), AS PER PLAN | 78 | Surface Tolerances | Does a surface smoothness PN apply to this project? Document corrective actions. | MOP | 0 | 0 | 0 | 0 | 10/1/2020 | Pavements
| CA-Q-442 | 442E10051 | ASPHALT CONCRETE SURFACE COURSE, 12.5 MM, TYPE B (446), AS PER PLAN | 79 | Surface Tolerances | Have bumps been checked for compliance with 1/4" in 10ft. Straightedge? | 401.19 | 0 | 0 | 0 | 0 | 10/1/2020 | Pavements
| CA-Q-442 | 442E10051 | ASPHALT CONCRETE SURFACE COURSE, 12.5 MM, TYPE B (446), AS PER PLAN | 80 | Surface Tolerances | Is a longitudinal profile specified in plans? If yes, has it been tabulated and checked for 1/2" tolerance to specified profile prior to placing surface course? | 401.19 | 0 | 0 | 0 | 0 | 10/1/2020 | Pavements
| CA-Q-442 | 442E10051 | ASPHALT CONCRETE SURFACE COURSE, 12.5 MM, TYPE B (446), AS PER PLAN | 81 | Surface Tolerances | Is transverse slope specified in typical sections? If yes, is it in compliance with 3/8" in 10ft.? | 401.19 | 0 | 0 | 0 | 0 | 10/1/2020 | Pavements
| CA-Q-442 | 442E10060 | ASPHALT CONCRETE SURFACE COURSE, 12.5 MM, TYPE B (446) WITH SUPPLEMENT 1059 WARRANTY | 1 | General | Does the JMF match the project material requirements? Document approved JMF Number. | 401.02 / MOP | 0 | 0 | 0 | 0 | 10/1/2020 | Pavements
| CA-Q-442 | 442E10060 | ASPHALT CONCRETE SURFACE COURSE, 12.5 MM, TYPE B (446) WITH SUPPLEMENT 1059 WARRANTY | 2 | General | Is the FQCS Certified on OMM List? Document FQCS Name. | 403.03 | 0 | 0 | 0 | 0 | 10/1/2020 | Pavements
| CA-Q-442 | 442E10060 | ASPHALT CONCRETE SURFACE COURSE, 12.5 MM, TYPE B (446) WITH SUPPLEMENT 1059 WARRANTY | 3 | Weather Limitations | Is the existing pavement surface dry? | 401.06 | 0 | 0 | 0 | 0 | 10/1/2020 | Pavements
| CA-Q-442 | 442E10060 | ASPHALT CONCRETE SURFACE COURSE, 12.5 MM, TYPE B (446) WITH SUPPLEMENT 1059 WARRANTY | 4 | Weather Limitations | Is the pavement surface temp above minimum temp? Document the pavement course thickness and pavement temperature. | 401.06 | 0 | 0 | 0 | 0 | 10/1/2020 | Pavements
| CA-Q-442 | 442E10060 | ASPHALT CONCRETE SURFACE COURSE, 12.5 MM, TYPE B (446) WITH SUPPLEMENT 1059 WARRANTY | 5 | Weather Limitations | If a surface course is being placed, is the air temperature > 40° F? Document temp. | 401.06 | 0 | 0 | 0 | 0 | 10/1/2020 | Pavements
| CA-Q-442 | 442E10060 | ASPHALT CONCRETE SURFACE COURSE, 12.5 MM, TYPE B (446) WITH SUPPLEMENT 1059 WARRANTY | 6 | Weather Limitations | If polymer binder surface course (i.e.. PG70-22, PG76-22 or PG 88-22) is being placed, is the surface and air temp > 50° F? Document temp. | 401.06 | 0 | 0 | 0 | 0 | 10/1/2020 | Pavements
| CA-Q-442 | 442E10060 | ASPHALT CONCRETE SURFACE COURSE, 12.5 MM, TYPE B (446) WITH SUPPLEMENT 1059 WARRANTY | 7 | Hauling | Is the haul distance from the asphalt plant to the project less than 50 miles? | 401.11 | 0 | 0 | 0 | 0 | 10/1/2020 | Pavements
| CA-Q-442 | 442E10060 | ASPHALT CONCRETE SURFACE COURSE, 12.5 MM, TYPE B (446) WITH SUPPLEMENT 1059 WARRANTY | 8 | Hauling | Are trucks fully covered with waterproof tight fitting tarps to protect from wind and rain? | 401.11 | 0 | 0 | 0 | 0 | 10/1/2020 | Pavements
| CA-Q-442 | 442E10060 | ASPHALT CONCRETE SURFACE COURSE, 12.5 MM, TYPE B (446) WITH SUPPLEMENT 1059 WARRANTY | 9 | Hauling | Are truck beds insulated when required? (Temp. < 50° F) (Haul distance is > 20 miles) | 401.11 | 0 | 0 | 0 | 0 | 10/1/2020 | Pavements
| CA-Q-442 | 442E10060 | ASPHALT CONCRETE SURFACE COURSE, 12.5 MM, TYPE B (446) WITH SUPPLEMENT 1059 WARRANTY | 10 | Hauling | Have any trucks leaking fuel, hydraulic fluid, oil etc.. been removed from the operation until they are corrected? | 401.11 | 0 | 0 | 0 | 0 | 10/1/2020 | Pavements
| CA-Q-442 | 442E10060 | ASPHALT CONCRETE SURFACE COURSE, 12.5 MM, TYPE B (446) WITH SUPPLEMENT 1059 WARRANTY | 11 | Hauling | Does a tarp cover the asphalt when the truck pulls up to the paver? | 401.11 | 0 | 0 | 0 | 0 | 10/1/2020 | Pavements
| CA-Q-442 | 442E10060 | ASPHALT CONCRETE SURFACE COURSE, 12.5 MM, TYPE B (446) WITH SUPPLEMENT 1059 WARRANTY | 12 | Hauling | Are truck tailgates un-chained when dumping into hopper to avoid segregation? | 401.11 | 0 | 0 | 0 | 0 | 10/1/2020 | Pavements
| CA-Q-442 | 442E10060 | ASPHALT CONCRETE SURFACE COURSE, 12.5 MM, TYPE B (446) WITH SUPPLEMENT 1059 WARRANTY | 13 | Hauling | Have any trucks with material sticking to the bed been removed from the operation or corrected? | 401.11 | 0 | 0 | 0 | 0 | 10/1/2020 | Pavements
| CA-Q-442 | 442E10060 | ASPHALT CONCRETE SURFACE COURSE, 12.5 MM, TYPE B (446) WITH SUPPLEMENT 1059 WARRANTY | 14 | Hauling | Are the trucks cleaning out beds at a satisfactory location off the pavement? | 401.11 | 0 | 0 | 0 | 0 | 10/1/2020 | Pavements
| CA-Q-442 | 442E10060 | ASPHALT CONCRETE SURFACE COURSE, 12.5 MM, TYPE B (446) WITH SUPPLEMENT 1059 WARRANTY | 15 | Spreading and Finishing | Is the existing pavement clean? (no dust, loose pavement scabs, oil/fuel contamination) | 401.14 | 0 | 0 | 0 | 0 | 10/1/2020 | Pavements
| CA-Q-442 | 442E10060 | ASPHALT CONCRETE SURFACE COURSE, 12.5 MM, TYPE B (446) WITH SUPPLEMENT 1059 WARRANTY | 16 | Spreading and Finishing | Are vertical faces of curb, manholes, structures, etc. covered with a thick coating liquid asphalt material? | 401.14 | 0 | 0 | 0 | 0 | 10/1/2020 | Pavements
| CA-Q-442 | 442E10060 | ASPHALT CONCRETE SURFACE COURSE, 12.5 MM, TYPE B (446) WITH SUPPLEMENT 1059 WARRANTY | 17 | Spreading and Finishing | Are trucks delivering the mix to the paver continuously and at a uniform rate? | 401.15 | 0 | 0 | 0 | 0 | 10/1/2020 | Pavements
| CA-Q-442 | 442E10060 | ASPHALT CONCRETE SURFACE COURSE, 12.5 MM, TYPE B (446) WITH SUPPLEMENT 1059 WARRANTY | 18 | Spreading and Finishing | Are the trucks emptying without bumping the paver? | 401.15 | 0 | 0 | 0 | 0 | 10/1/2020 | Pavements
| CA-Q-442 | 442E10060 | ASPHALT CONCRETE SURFACE COURSE, 12.5 MM, TYPE B (446) WITH SUPPLEMENT 1059 WARRANTY | 19 | Spreading and Finishing | Is the mix within spec temperature range? • 290° F - 325° F for HMA • 250° F - 325° F for WMA • 350° F Max for polymer modified mixes Document mix laydown temperature a minimum of 4 times per day. | 702 / 401.16 | 0 | 0 | 0 | 0 | 10/1/2020 | Pavements
| CA-Q-442 | 442E10060 | ASPHALT CONCRETE SURFACE COURSE, 12.5 MM, TYPE B (446) WITH SUPPLEMENT 1059 WARRANTY | 20 | Spreading and Finishing | Is aggregate uniformly coated when delivered to the paver? | 401.15 | 0 | 0 | 0 | 0 | 10/1/2020 | Pavements
| CA-Q-442 | 442E10060 | ASPHALT CONCRETE SURFACE COURSE, 12.5 MM, TYPE B (446) WITH SUPPLEMENT 1059 WARRANTY | 21 | Spreading and Finishing | Is the mat compacted thickness correct? • Intermediate Course = 3 inch Max Document thickness placed. | 401.15 | 0 | 0 | 0 | 0 | 10/1/2020 | Pavements
| CA-Q-442 | 442E10060 | ASPHALT CONCRETE SURFACE COURSE, 12.5 MM, TYPE B (446) WITH SUPPLEMENT 1059 WARRANTY | 22 | Spreading and Finishing | Are automatic screed controls being used? | 401.12 | 0 | 0 | 0 | 0 | 10/1/2020 | Pavements
| CA-Q-442 | 442E10060 | ASPHALT CONCRETE SURFACE COURSE, 12.5 MM, TYPE B (446) WITH SUPPLEMENT 1059 WARRANTY | 23 | Spreading and Finishing | Does the paver have auger and tunnel extensions mounted to within ~ 18 in. max of the end gate for the planned paving width? | 401.15 | 0 | 0 | 0 | 0 | 10/1/2020 | Pavements
| CA-Q-442 | 442E10060 | ASPHALT CONCRETE SURFACE COURSE, 12.5 MM, TYPE B (446) WITH SUPPLEMENT 1059 WARRANTY | 24 | Spreading and Finishing | If the paver is leaving any unusual marks, streaks, tears or shadows in the mat, was it addressed and corrected? | 401.15 | 0 | 0 | 0 | 0 | 10/1/2020 | Pavements
| CA-Q-442 | 442E10060 | ASPHALT CONCRETE SURFACE COURSE, 12.5 MM, TYPE B (446) WITH SUPPLEMENT 1059 WARRANTY | 25 | Spreading and Finishing | Is the mixture uniform texture, i.e.. no segregation? (coarse or fine areas) | 401.15 | 0 | 0 | 0 | 0 | 10/1/2020 | Pavements
| CA-Q-442 | 442E10060 | ASPHALT CONCRETE SURFACE COURSE, 12.5 MM, TYPE B (446) WITH SUPPLEMENT 1059 WARRANTY | 26 | Spreading and Finishing | Is the mat free of any signs of segregation, tenderness, raveling, flushing, rutting, holes, debris? | 401.15 | 0 | 0 | 0 | 0 | 10/1/2020 | Pavements
| CA-Q-442 | 442E10060 | ASPHALT CONCRETE SURFACE COURSE, 12.5 MM, TYPE B (446) WITH SUPPLEMENT 1059 WARRANTY | 27 | Spreading and Finishing | Are surface course: are gutters sealed with 4” band of asphalt binder? | 401.15 | 0 | 0 | 0 | 0 | 10/1/2020 | Pavements
| CA-Q-442 | 442E10060 | ASPHALT CONCRETE SURFACE COURSE, 12.5 MM, TYPE B (446) WITH SUPPLEMENT 1059 WARRANTY | 28 | Spreading and Finishing | Is the yield within ±5%? Calculate and document yield 4 times daily at a minimum. Attach CA-FP-4 | 401.15 / 401.19 | 0 | 0 | 0 | 0 | 10/1/2020 | Pavements
| CA-Q-442 | 442E10060 | ASPHALT CONCRETE SURFACE COURSE, 12.5 MM, TYPE B (446) WITH SUPPLEMENT 1059 WARRANTY | 29 | Compaction | Does rolling start at the edge and move longitudinally and parallel to the centerline? | 401.16 | 0 | 0 | 0 | 0 | 10/1/2020 | Pavements
| CA-Q-442 | 442E10060 | ASPHALT CONCRETE SURFACE COURSE, 12.5 MM, TYPE B (446) WITH SUPPLEMENT 1059 WARRANTY | 30 | Compaction | Is each roller pass overlapped by 1/2 width? | 401.16 | 0 | 0 | 0 | 0 | 10/1/2020 | Pavements
| CA-Q-442 | 442E10060 | ASPHALT CONCRETE SURFACE COURSE, 12.5 MM, TYPE B (446) WITH SUPPLEMENT 1059 WARRANTY | 31 | Compaction | Do the rollers obtain full coverage and are roller marks are removed? | 401.16 | 0 | 0 | 0 | 0 | 10/1/2020 | Pavements
| CA-Q-442 | 442E10060 | ASPHALT CONCRETE SURFACE COURSE, 12.5 MM, TYPE B (446) WITH SUPPLEMENT 1059 WARRANTY | 32 | Compaction | Has the roller train made complete coverage of the mat before mat temps reach 175° F? | 401.16 | 0 | 0 | 0 | 0 | 10/1/2020 | Pavements
| CA-Q-442 | 442E10060 | ASPHALT CONCRETE SURFACE COURSE, 12.5 MM, TYPE B (446) WITH SUPPLEMENT 1059 WARRANTY | 33 | Joints | What point of reference is provided to drive the paver? (string line, skip paint, lines etc.) Document reference used. | 401.17 | 0 | 0 | 0 | 0 | 10/1/2020 | Pavements
| CA-Q-442 | 442E10060 | ASPHALT CONCRETE SURFACE COURSE, 12.5 MM, TYPE B (446) WITH SUPPLEMENT 1059 WARRANTY | 34 | Joints | Is the unconfined joint placed straight? | 401.17 | 0 | 0 | 0 | 0 | 10/1/2020 | Pavements
| CA-Q-442 | 442E10060 | ASPHALT CONCRETE SURFACE COURSE, 12.5 MM, TYPE B (446) WITH SUPPLEMENT 1059 WARRANTY | 35 | Joints | Are corrections made to joints that are rounded or not straight prior to closing the joint? | 401.17 | 0 | 0 | 0 | 0 | 10/1/2020 | Pavements
| CA-Q-442 | 442E10060 | ASPHALT CONCRETE SURFACE COURSE, 12.5 MM, TYPE B (446) WITH SUPPLEMENT 1059 WARRANTY | 36 | Joints | Are joints set up at the proper height above the adjacent construction to receive maximum compaction? (~1/4” per 1” of compacted mat thickness) | 401.17 | 0 | 0 | 0 | 0 | 10/1/2020 | Pavements
| CA-Q-442 | 442E10060 | ASPHALT CONCRETE SURFACE COURSE, 12.5 MM, TYPE B (446) WITH SUPPLEMENT 1059 WARRANTY | 37 | Joints | Are all cold longitudinal joints sealed with PG binder or SS875 Asphaltic joint adhesive? | 401.17 / 702.01 / 702.13 / 702.04 | 0 | 0 | 0 | 0 | 10/1/2020 | Pavements
| CA-Q-442 | 442E10060 | ASPHALT CONCRETE SURFACE COURSE, 12.5 MM, TYPE B (446) WITH SUPPLEMENT 1059 WARRANTY | 38 | Joints | Is there 100 coverage and ½” overlap on joint edges? | 401.17 / 702.01 / 702.13 / 702.04 | 0 | 0 | 0 | 0 | 10/1/2020 | Pavements
| CA-Q-442 | 442E10060 | ASPHALT CONCRETE SURFACE COURSE, 12.5 MM, TYPE B (446) WITH SUPPLEMENT 1059 WARRANTY | 39 | Joints | Does the confined joint pass lap the unconfined edge by 1"-1.5"? | 401.17 | 0 | 0 | 0 | 0 | 10/1/2020 | Pavements
| CA-Q-442 | 442E10060 | ASPHALT CONCRETE SURFACE COURSE, 12.5 MM, TYPE B (446) WITH SUPPLEMENT 1059 WARRANTY | 40 | Joints | Are the joints lapped per Std. Dwg. BP 3.1? Or stepped 6" minimum for phased construction joints? | BP 3.1 / 401.17 | 0 | 0 | 0 | 0 | 10/1/2020 | Pavements
| CA-Q-442 | 442E10060 | ASPHALT CONCRETE SURFACE COURSE, 12.5 MM, TYPE B (446) WITH SUPPLEMENT 1059 WARRANTY | 41 | Joints | When making a longitudinal joint it is rolled first? | 401.16 | 0 | 0 | 0 | 0 | 10/1/2020 | Pavements
| CA-Q-442 | 442E10060 | ASPHALT CONCRETE SURFACE COURSE, 12.5 MM, TYPE B (446) WITH SUPPLEMENT 1059 WARRANTY | 42 | Joints | Is the adjacent lane placed within 24 hours whenever traffic is permitted to cross the edge of the mat? | 401.17 | 0 | 0 | 0 | 0 | 10/1/2020 | Pavements
| CA-Q-442 | 442E10060 | ASPHALT CONCRETE SURFACE COURSE, 12.5 MM, TYPE B (446) WITH SUPPLEMENT 1059 WARRANTY | 43 | Joints | Are all cold transverse construction joints cut to vertical and sealed (PG Binder, Rubberized Asphalt/SBR Asphalt Emulsion or tack material)? Is there 100% coverage? | 401.17 / 702.01 / 702.13 / 702.04 | 0 | 0 | 0 | 0 | 10/1/2020 | Pavements
| CA-Q-442 | 442E10060 | ASPHALT CONCRETE SURFACE COURSE, 12.5 MM, TYPE B (446) WITH SUPPLEMENT 1059 WARRANTY | 44 | Joints | For Hot Joints – Are delivery trucks alternating between two pavers? | 401.17 | 0 | 0 | 0 | 0 | 10/1/2020 | Pavements
| CA-Q-442 | 442E10060 | ASPHALT CONCRETE SURFACE COURSE, 12.5 MM, TYPE B (446) WITH SUPPLEMENT 1059 WARRANTY | 45 | 446 Density | Is a hot longitudinal joint made between the mainline/ramp lane and the adjoining shoulder? If no, the shoulder must be cored. | 446.05 | 0 | 0 | 0 | 0 | 10/1/2020 | Pavements
| CA-Q-442 | 442E10060 | ASPHALT CONCRETE SURFACE COURSE, 12.5 MM, TYPE B (446) WITH SUPPLEMENT 1059 WARRANTY | 46 | 446 Density | Is the shoulder being compacted with the same roller coverage as the mainline pavement? If no, the shoulder must be cored. | 446.04 | 0 | 0 | 0 | 0 | 10/1/2020 | Pavements
| CA-Q-442 | 442E10060 | ASPHALT CONCRETE SURFACE COURSE, 12.5 MM, TYPE B (446) WITH SUPPLEMENT 1059 WARRANTY | 47 | 446 Density | Have random core locations been given to the contractor after the sublot is finish rolled? Complete a copy of TE-217. | 446.04 | 0 | 0 | 0 | 0 | 10/1/2020 | Pavements
| CA-Q-442 | 442E10060 | ASPHALT CONCRETE SURFACE COURSE, 12.5 MM, TYPE B (446) WITH SUPPLEMENT 1059 WARRANTY | 48 | 446 Density | Does the Contractor obtain core samples within 48 hours with Inspector witnessing coring? | 446.04 | 0 | 0 | 0 | 0 | 10/1/2020 | Pavements
| CA-Q-442 | 442E10060 | ASPHALT CONCRETE SURFACE COURSE, 12.5 MM, TYPE B (446) WITH SUPPLEMENT 1059 WARRANTY | 49 | 446 Density | Are the core samples immediately given to the Inspector and stored in core box? | 446.04 | 0 | 0 | 0 | 0 | 10/1/2020 | Pavements
| CA-Q-442 | 442E10060 | ASPHALT CONCRETE SURFACE COURSE, 12.5 MM, TYPE B (446) WITH SUPPLEMENT 1059 WARRANTY | 71 | Anti-Segregation Equipment / Night Paving | Was a 1000ft. minimum test strip performed for the fist day of paving the JMF? | 401.12 | 0 | 0 | 0 | 0 | 10/1/2020 | Pavements
| CA-Q-442 | 442E10060 | ASPHALT CONCRETE SURFACE COURSE, 12.5 MM, TYPE B (446) WITH SUPPLEMENT 1059 WARRANTY | 72 | Anti-Segregation Equipment / Night Paving | Was the test strip evaluated for physical segregation and transverse temperature differentials less than 35 °F? Complete form CA-FP-5. | 401.12 | 0 | 0 | 0 | 0 | 10/1/2020 | Pavements
| CA-Q-442 | 442E10060 | ASPHALT CONCRETE SURFACE COURSE, 12.5 MM, TYPE B (446) WITH SUPPLEMENT 1059 WARRANTY | 73 | Anti-Segregation Equipment / Night Paving | Did the test strip pass evaluation? | 401.12 | 0 | 0 | 0 | 0 | 10/1/2020 | Pavements
| CA-Q-442 | 442E10060 | ASPHALT CONCRETE SURFACE COURSE, 12.5 MM, TYPE B (446) WITH SUPPLEMENT 1059 WARRANTY | 74 | Anti-Segregation Equipment / Night Paving | Has mat been monitored for physical segregation and thermal differentials? Document results minimum 4 times per day. | 401.12 | 0 | 0 | 0 | 0 | 10/1/2020 | Pavements
| CA-Q-442 | 442E10060 | ASPHALT CONCRETE SURFACE COURSE, 12.5 MM, TYPE B (446) WITH SUPPLEMENT 1059 WARRANTY | 75 | Anti-Segregation Equipment / Night Paving | Was the lighting system approved before use? | 401.15 | 0 | 0 | 0 | 0 | 10/1/2020 | Pavements
| CA-Q-442 | 442E10060 | ASPHALT CONCRETE SURFACE COURSE, 12.5 MM, TYPE B (446) WITH SUPPLEMENT 1059 WARRANTY | 76 | Anti-Segregation Equipment / Night Paving | Did the lighting system provide the required luminance? (5 foot-candles at equipment/1 f-c @ 25 ft. At coring provide 5 f-c @ coring and 1 f-c @ 10’) | 401.15 | 0 | 0 | 0 | 0 | 10/1/2020 | Pavements
| CA-Q-442 | 442E10060 | ASPHALT CONCRETE SURFACE COURSE, 12.5 MM, TYPE B (446) WITH SUPPLEMENT 1059 WARRANTY | 77 | Anti-Segregation Equipment / Night Paving | Is the pavement reviewed & inspected during daylight? | MOP | 0 | 0 | 0 | 0 | 10/1/2020 | Pavements
| CA-Q-442 | 442E10060 | ASPHALT CONCRETE SURFACE COURSE, 12.5 MM, TYPE B (446) WITH SUPPLEMENT 1059 WARRANTY | 78 | Surface Tolerances | Does a surface smoothness PN apply to this project? Document corrective actions. | MOP | 0 | 0 | 0 | 0 | 10/1/2020 | Pavements
| CA-Q-442 | 442E10060 | ASPHALT CONCRETE SURFACE COURSE, 12.5 MM, TYPE B (446) WITH SUPPLEMENT 1059 WARRANTY | 79 | Surface Tolerances | Have bumps been checked for compliance with 1/4" in 10ft. Straightedge? | 401.19 | 0 | 0 | 0 | 0 | 10/1/2020 | Pavements
| CA-Q-442 | 442E10060 | ASPHALT CONCRETE SURFACE COURSE, 12.5 MM, TYPE B (446) WITH SUPPLEMENT 1059 WARRANTY | 80 | Surface Tolerances | Is a longitudinal profile specified in plans? If yes, has it been tabulated and checked for 1/2" tolerance to specified profile prior to placing surface course? | 401.19 | 0 | 0 | 0 | 0 | 10/1/2020 | Pavements
| CA-Q-442 | 442E10060 | ASPHALT CONCRETE SURFACE COURSE, 12.5 MM, TYPE B (446) WITH SUPPLEMENT 1059 WARRANTY | 81 | Surface Tolerances | Is transverse slope specified in typical sections? If yes, is it in compliance with 3/8" in 10ft.? | 401.19 | 0 | 0 | 0 | 0 | 10/1/2020 | Pavements
| CA-Q-442 | 442E10061 | ASPHALT CONCRETE SURFACE COURSE, 12.5 MM, TYPE B (446) WITH SUPPLEMENT 1059 WARRANTY, AS PER PLAN | 1 | General | Does the JMF match the project material requirements? Document approved JMF Number. | 401.02 / MOP | 0 | 0 | 0 | 0 | 10/1/2020 | Pavements
| CA-Q-442 | 442E10061 | ASPHALT CONCRETE SURFACE COURSE, 12.5 MM, TYPE B (446) WITH SUPPLEMENT 1059 WARRANTY, AS PER PLAN | 2 | General | Is the FQCS Certified on OMM List? Document FQCS Name. | 403.03 | 0 | 0 | 0 | 0 | 10/1/2020 | Pavements
| CA-Q-442 | 442E10061 | ASPHALT CONCRETE SURFACE COURSE, 12.5 MM, TYPE B (446) WITH SUPPLEMENT 1059 WARRANTY, AS PER PLAN | 3 | Weather Limitations | Is the existing pavement surface dry? | 401.06 | 0 | 0 | 0 | 0 | 10/1/2020 | Pavements
| CA-Q-442 | 442E10061 | ASPHALT CONCRETE SURFACE COURSE, 12.5 MM, TYPE B (446) WITH SUPPLEMENT 1059 WARRANTY, AS PER PLAN | 4 | Weather Limitations | Is the pavement surface temp above minimum temp? Document the pavement course thickness and pavement temperature. | 401.06 | 0 | 0 | 0 | 0 | 10/1/2020 | Pavements
| CA-Q-442 | 442E10061 | ASPHALT CONCRETE SURFACE COURSE, 12.5 MM, TYPE B (446) WITH SUPPLEMENT 1059 WARRANTY, AS PER PLAN | 5 | Weather Limitations | If a surface course is being placed, is the air temperature > 40° F? Document temp. | 401.06 | 0 | 0 | 0 | 0 | 10/1/2020 | Pavements
| CA-Q-442 | 442E10061 | ASPHALT CONCRETE SURFACE COURSE, 12.5 MM, TYPE B (446) WITH SUPPLEMENT 1059 WARRANTY, AS PER PLAN | 6 | Weather Limitations | If polymer binder surface course (i.e.. PG70-22, PG76-22 or PG 88-22) is being placed, is the surface and air temp > 50° F? Document temp. | 401.06 | 0 | 0 | 0 | 0 | 10/1/2020 | Pavements
| CA-Q-442 | 442E10061 | ASPHALT CONCRETE SURFACE COURSE, 12.5 MM, TYPE B (446) WITH SUPPLEMENT 1059 WARRANTY, AS PER PLAN | 7 | Hauling | Is the haul distance from the asphalt plant to the project less than 50 miles? | 401.11 | 0 | 0 | 0 | 0 | 10/1/2020 | Pavements
| CA-Q-442 | 442E10061 | ASPHALT CONCRETE SURFACE COURSE, 12.5 MM, TYPE B (446) WITH SUPPLEMENT 1059 WARRANTY, AS PER PLAN | 8 | Hauling | Are trucks fully covered with waterproof tight fitting tarps to protect from wind and rain? | 401.11 | 0 | 0 | 0 | 0 | 10/1/2020 | Pavements
| CA-Q-442 | 442E10061 | ASPHALT CONCRETE SURFACE COURSE, 12.5 MM, TYPE B (446) WITH SUPPLEMENT 1059 WARRANTY, AS PER PLAN | 9 | Hauling | Are truck beds insulated when required? (Temp. < 50° F) (Haul distance is > 20 miles) | 401.11 | 0 | 0 | 0 | 0 | 10/1/2020 | Pavements
| CA-Q-442 | 442E10061 | ASPHALT CONCRETE SURFACE COURSE, 12.5 MM, TYPE B (446) WITH SUPPLEMENT 1059 WARRANTY, AS PER PLAN | 10 | Hauling | Have any trucks leaking fuel, hydraulic fluid, oil etc.. been removed from the operation until they are corrected? | 401.11 | 0 | 0 | 0 | 0 | 10/1/2020 | Pavements
| CA-Q-442 | 442E10061 | ASPHALT CONCRETE SURFACE COURSE, 12.5 MM, TYPE B (446) WITH SUPPLEMENT 1059 WARRANTY, AS PER PLAN | 11 | Hauling | Does a tarp cover the asphalt when the truck pulls up to the paver? | 401.11 | 0 | 0 | 0 | 0 | 10/1/2020 | Pavements
| CA-Q-442 | 442E10061 | ASPHALT CONCRETE SURFACE COURSE, 12.5 MM, TYPE B (446) WITH SUPPLEMENT 1059 WARRANTY, AS PER PLAN | 12 | Hauling | Are truck tailgates un-chained when dumping into hopper to avoid segregation? | 401.11 | 0 | 0 | 0 | 0 | 10/1/2020 | Pavements
| CA-Q-442 | 442E10061 | ASPHALT CONCRETE SURFACE COURSE, 12.5 MM, TYPE B (446) WITH SUPPLEMENT 1059 WARRANTY, AS PER PLAN | 13 | Hauling | Have any trucks with material sticking to the bed been removed from the operation or corrected? | 401.11 | 0 | 0 | 0 | 0 | 10/1/2020 | Pavements
| CA-Q-442 | 442E10061 | ASPHALT CONCRETE SURFACE COURSE, 12.5 MM, TYPE B (446) WITH SUPPLEMENT 1059 WARRANTY, AS PER PLAN | 14 | Hauling | Are the trucks cleaning out beds at a satisfactory location off the pavement? | 401.11 | 0 | 0 | 0 | 0 | 10/1/2020 | Pavements
| CA-Q-442 | 442E10061 | ASPHALT CONCRETE SURFACE COURSE, 12.5 MM, TYPE B (446) WITH SUPPLEMENT 1059 WARRANTY, AS PER PLAN | 15 | Spreading and Finishing | Is the existing pavement clean? (no dust, loose pavement scabs, oil/fuel contamination) | 401.14 | 0 | 0 | 0 | 0 | 10/1/2020 | Pavements
| CA-Q-442 | 442E10061 | ASPHALT CONCRETE SURFACE COURSE, 12.5 MM, TYPE B (446) WITH SUPPLEMENT 1059 WARRANTY, AS PER PLAN | 16 | Spreading and Finishing | Are vertical faces of curb, manholes, structures, etc. covered with a thick coating liquid asphalt material? | 401.14 | 0 | 0 | 0 | 0 | 10/1/2020 | Pavements
| CA-Q-442 | 442E10061 | ASPHALT CONCRETE SURFACE COURSE, 12.5 MM, TYPE B (446) WITH SUPPLEMENT 1059 WARRANTY, AS PER PLAN | 17 | Spreading and Finishing | Are trucks delivering the mix to the paver continuously and at a uniform rate? | 401.15 | 0 | 0 | 0 | 0 | 10/1/2020 | Pavements
| CA-Q-442 | 442E10061 | ASPHALT CONCRETE SURFACE COURSE, 12.5 MM, TYPE B (446) WITH SUPPLEMENT 1059 WARRANTY, AS PER PLAN | 18 | Spreading and Finishing | Are the trucks emptying without bumping the paver? | 401.15 | 0 | 0 | 0 | 0 | 10/1/2020 | Pavements
| CA-Q-442 | 442E10061 | ASPHALT CONCRETE SURFACE COURSE, 12.5 MM, TYPE B (446) WITH SUPPLEMENT 1059 WARRANTY, AS PER PLAN | 19 | Spreading and Finishing | Is the mix within spec temperature range? • 290° F - 325° F for HMA • 250° F - 325° F for WMA • 350° F Max for polymer modified mixes Document mix laydown temperature a minimum of 4 times per day. | 702 / 401.16 | 0 | 0 | 0 | 0 | 10/1/2020 | Pavements
| CA-Q-442 | 442E10061 | ASPHALT CONCRETE SURFACE COURSE, 12.5 MM, TYPE B (446) WITH SUPPLEMENT 1059 WARRANTY, AS PER PLAN | 20 | Spreading and Finishing | Is aggregate uniformly coated when delivered to the paver? | 401.15 | 0 | 0 | 0 | 0 | 10/1/2020 | Pavements
| CA-Q-442 | 442E10061 | ASPHALT CONCRETE SURFACE COURSE, 12.5 MM, TYPE B (446) WITH SUPPLEMENT 1059 WARRANTY, AS PER PLAN | 21 | Spreading and Finishing | Is the mat compacted thickness correct? • Intermediate Course = 3 inch Max Document thickness placed. | 401.15 | 0 | 0 | 0 | 0 | 10/1/2020 | Pavements
| CA-Q-442 | 442E10061 | ASPHALT CONCRETE SURFACE COURSE, 12.5 MM, TYPE B (446) WITH SUPPLEMENT 1059 WARRANTY, AS PER PLAN | 22 | Spreading and Finishing | Are automatic screed controls being used? | 401.12 | 0 | 0 | 0 | 0 | 10/1/2020 | Pavements
| CA-Q-442 | 442E10061 | ASPHALT CONCRETE SURFACE COURSE, 12.5 MM, TYPE B (446) WITH SUPPLEMENT 1059 WARRANTY, AS PER PLAN | 23 | Spreading and Finishing | Does the paver have auger and tunnel extensions mounted to within ~ 18 in. max of the end gate for the planned paving width? | 401.15 | 0 | 0 | 0 | 0 | 10/1/2020 | Pavements
| CA-Q-442 | 442E10061 | ASPHALT CONCRETE SURFACE COURSE, 12.5 MM, TYPE B (446) WITH SUPPLEMENT 1059 WARRANTY, AS PER PLAN | 24 | Spreading and Finishing | If the paver is leaving any unusual marks, streaks, tears or shadows in the mat, was it addressed and corrected? | 401.15 | 0 | 0 | 0 | 0 | 10/1/2020 | Pavements
| CA-Q-442 | 442E10061 | ASPHALT CONCRETE SURFACE COURSE, 12.5 MM, TYPE B (446) WITH SUPPLEMENT 1059 WARRANTY, AS PER PLAN | 25 | Spreading and Finishing | Is the mixture uniform texture, i.e.. no segregation? (coarse or fine areas) | 401.15 | 0 | 0 | 0 | 0 | 10/1/2020 | Pavements
| CA-Q-442 | 442E10061 | ASPHALT CONCRETE SURFACE COURSE, 12.5 MM, TYPE B (446) WITH SUPPLEMENT 1059 WARRANTY, AS PER PLAN | 26 | Spreading and Finishing | Is the mat free of any signs of segregation, tenderness, raveling, flushing, rutting, holes, debris? | 401.15 | 0 | 0 | 0 | 0 | 10/1/2020 | Pavements
| CA-Q-442 | 442E10061 | ASPHALT CONCRETE SURFACE COURSE, 12.5 MM, TYPE B (446) WITH SUPPLEMENT 1059 WARRANTY, AS PER PLAN | 27 | Spreading and Finishing | Are surface course: are gutters sealed with 4” band of asphalt binder? | 401.15 | 0 | 0 | 0 | 0 | 10/1/2020 | Pavements
| CA-Q-442 | 442E10061 | ASPHALT CONCRETE SURFACE COURSE, 12.5 MM, TYPE B (446) WITH SUPPLEMENT 1059 WARRANTY, AS PER PLAN | 28 | Spreading and Finishing | Is the yield within ±5%? Calculate and document yield 4 times daily at a minimum. Attach CA-FP-4 | 401.15 / 401.19 | 0 | 0 | 0 | 0 | 10/1/2020 | Pavements
| CA-Q-442 | 442E10061 | ASPHALT CONCRETE SURFACE COURSE, 12.5 MM, TYPE B (446) WITH SUPPLEMENT 1059 WARRANTY, AS PER PLAN | 29 | Compaction | Does rolling start at the edge and move longitudinally and parallel to the centerline? | 401.16 | 0 | 0 | 0 | 0 | 10/1/2020 | Pavements
| CA-Q-442 | 442E10061 | ASPHALT CONCRETE SURFACE COURSE, 12.5 MM, TYPE B (446) WITH SUPPLEMENT 1059 WARRANTY, AS PER PLAN | 30 | Compaction | Is each roller pass overlapped by 1/2 width? | 401.16 | 0 | 0 | 0 | 0 | 10/1/2020 | Pavements
| CA-Q-442 | 442E10061 | ASPHALT CONCRETE SURFACE COURSE, 12.5 MM, TYPE B (446) WITH SUPPLEMENT 1059 WARRANTY, AS PER PLAN | 31 | Compaction | Do the rollers obtain full coverage and are roller marks are removed? | 401.16 | 0 | 0 | 0 | 0 | 10/1/2020 | Pavements
| CA-Q-442 | 442E10061 | ASPHALT CONCRETE SURFACE COURSE, 12.5 MM, TYPE B (446) WITH SUPPLEMENT 1059 WARRANTY, AS PER PLAN | 32 | Compaction | Has the roller train made complete coverage of the mat before mat temps reach 175° F? | 401.16 | 0 | 0 | 0 | 0 | 10/1/2020 | Pavements
| CA-Q-442 | 442E10061 | ASPHALT CONCRETE SURFACE COURSE, 12.5 MM, TYPE B (446) WITH SUPPLEMENT 1059 WARRANTY, AS PER PLAN | 33 | Joints | What point of reference is provided to drive the paver? (string line, skip paint, lines etc.) Document reference used. | 401.17 | 0 | 0 | 0 | 0 | 10/1/2020 | Pavements
| CA-Q-442 | 442E10061 | ASPHALT CONCRETE SURFACE COURSE, 12.5 MM, TYPE B (446) WITH SUPPLEMENT 1059 WARRANTY, AS PER PLAN | 34 | Joints | Is the unconfined joint placed straight? | 401.17 | 0 | 0 | 0 | 0 | 10/1/2020 | Pavements
| CA-Q-442 | 442E10061 | ASPHALT CONCRETE SURFACE COURSE, 12.5 MM, TYPE B (446) WITH SUPPLEMENT 1059 WARRANTY, AS PER PLAN | 35 | Joints | Are corrections made to joints that are rounded or not straight prior to closing the joint? | 401.17 | 0 | 0 | 0 | 0 | 10/1/2020 | Pavements
| CA-Q-442 | 442E10061 | ASPHALT CONCRETE SURFACE COURSE, 12.5 MM, TYPE B (446) WITH SUPPLEMENT 1059 WARRANTY, AS PER PLAN | 36 | Joints | Are joints set up at the proper height above the adjacent construction to receive maximum compaction? (~1/4” per 1” of compacted mat thickness) | 401.17 | 0 | 0 | 0 | 0 | 10/1/2020 | Pavements
| CA-Q-442 | 442E10061 | ASPHALT CONCRETE SURFACE COURSE, 12.5 MM, TYPE B (446) WITH SUPPLEMENT 1059 WARRANTY, AS PER PLAN | 37 | Joints | Are all cold longitudinal joints sealed with PG binder or SS875 Asphaltic joint adhesive? | 401.17 / 702.01 / 702.13 / 702.04 | 0 | 0 | 0 | 0 | 10/1/2020 | Pavements
| CA-Q-442 | 442E10061 | ASPHALT CONCRETE SURFACE COURSE, 12.5 MM, TYPE B (446) WITH SUPPLEMENT 1059 WARRANTY, AS PER PLAN | 38 | Joints | Is there 100 coverage and ½” overlap on joint edges? | 401.17 / 702.01 / 702.13 / 702.04 | 0 | 0 | 0 | 0 | 10/1/2020 | Pavements
| CA-Q-442 | 442E10061 | ASPHALT CONCRETE SURFACE COURSE, 12.5 MM, TYPE B (446) WITH SUPPLEMENT 1059 WARRANTY, AS PER PLAN | 39 | Joints | Does the confined joint pass lap the unconfined edge by 1"-1.5"? | 401.17 | 0 | 0 | 0 | 0 | 10/1/2020 | Pavements
| CA-Q-442 | 442E10061 | ASPHALT CONCRETE SURFACE COURSE, 12.5 MM, TYPE B (446) WITH SUPPLEMENT 1059 WARRANTY, AS PER PLAN | 40 | Joints | Are the joints lapped per Std. Dwg. BP 3.1? Or stepped 6" minimum for phased construction joints? | BP 3.1 / 401.17 | 0 | 0 | 0 | 0 | 10/1/2020 | Pavements
| CA-Q-442 | 442E10061 | ASPHALT CONCRETE SURFACE COURSE, 12.5 MM, TYPE B (446) WITH SUPPLEMENT 1059 WARRANTY, AS PER PLAN | 41 | Joints | When making a longitudinal joint it is rolled first? | 401.16 | 0 | 0 | 0 | 0 | 10/1/2020 | Pavements
| CA-Q-442 | 442E10061 | ASPHALT CONCRETE SURFACE COURSE, 12.5 MM, TYPE B (446) WITH SUPPLEMENT 1059 WARRANTY, AS PER PLAN | 42 | Joints | Is the adjacent lane placed within 24 hours whenever traffic is permitted to cross the edge of the mat? | 401.17 | 0 | 0 | 0 | 0 | 10/1/2020 | Pavements
| CA-Q-442 | 442E10061 | ASPHALT CONCRETE SURFACE COURSE, 12.5 MM, TYPE B (446) WITH SUPPLEMENT 1059 WARRANTY, AS PER PLAN | 43 | Joints | Are all cold transverse construction joints cut to vertical and sealed (PG Binder, Rubberized Asphalt/SBR Asphalt Emulsion or tack material)? Is there 100% coverage? | 401.17 / 702.01 / 702.13 / 702.04 | 0 | 0 | 0 | 0 | 10/1/2020 | Pavements
| CA-Q-442 | 442E10061 | ASPHALT CONCRETE SURFACE COURSE, 12.5 MM, TYPE B (446) WITH SUPPLEMENT 1059 WARRANTY, AS PER PLAN | 44 | Joints | For Hot Joints – Are delivery trucks alternating between two pavers? | 401.17 | 0 | 0 | 0 | 0 | 10/1/2020 | Pavements
| CA-Q-442 | 442E10061 | ASPHALT CONCRETE SURFACE COURSE, 12.5 MM, TYPE B (446) WITH SUPPLEMENT 1059 WARRANTY, AS PER PLAN | 45 | 446 Density | Is a hot longitudinal joint made between the mainline/ramp lane and the adjoining shoulder? If no, the shoulder must be cored. | 446.05 | 0 | 0 | 0 | 0 | 10/1/2020 | Pavements
| CA-Q-442 | 442E10061 | ASPHALT CONCRETE SURFACE COURSE, 12.5 MM, TYPE B (446) WITH SUPPLEMENT 1059 WARRANTY, AS PER PLAN | 46 | 446 Density | Is the shoulder being compacted with the same roller coverage as the mainline pavement? If no, the shoulder must be cored. | 446.04 | 0 | 0 | 0 | 0 | 10/1/2020 | Pavements
| CA-Q-442 | 442E10061 | ASPHALT CONCRETE SURFACE COURSE, 12.5 MM, TYPE B (446) WITH SUPPLEMENT 1059 WARRANTY, AS PER PLAN | 47 | 446 Density | Have random core locations been given to the contractor after the sublot is finish rolled? Complete a copy of TE-217. | 446.04 | 0 | 0 | 0 | 0 | 10/1/2020 | Pavements
| CA-Q-442 | 442E10061 | ASPHALT CONCRETE SURFACE COURSE, 12.5 MM, TYPE B (446) WITH SUPPLEMENT 1059 WARRANTY, AS PER PLAN | 48 | 446 Density | Does the Contractor obtain core samples within 48 hours with Inspector witnessing coring? | 446.04 | 0 | 0 | 0 | 0 | 10/1/2020 | Pavements
| CA-Q-442 | 442E10061 | ASPHALT CONCRETE SURFACE COURSE, 12.5 MM, TYPE B (446) WITH SUPPLEMENT 1059 WARRANTY, AS PER PLAN | 49 | 446 Density | Are the core samples immediately given to the Inspector and stored in core box? | 446.04 | 0 | 0 | 0 | 0 | 10/1/2020 | Pavements
| CA-Q-442 | 442E10061 | ASPHALT CONCRETE SURFACE COURSE, 12.5 MM, TYPE B (446) WITH SUPPLEMENT 1059 WARRANTY, AS PER PLAN | 71 | Anti-Segregation Equipment / Night Paving | Was a 1000ft. minimum test strip performed for the fist day of paving the JMF? | 401.12 | 0 | 0 | 0 | 0 | 10/1/2020 | Pavements
| CA-Q-442 | 442E10061 | ASPHALT CONCRETE SURFACE COURSE, 12.5 MM, TYPE B (446) WITH SUPPLEMENT 1059 WARRANTY, AS PER PLAN | 72 | Anti-Segregation Equipment / Night Paving | Was the test strip evaluated for physical segregation and transverse temperature differentials less than 35 °F? Complete form CA-FP-5. | 401.12 | 0 | 0 | 0 | 0 | 10/1/2020 | Pavements
| CA-Q-442 | 442E10061 | ASPHALT CONCRETE SURFACE COURSE, 12.5 MM, TYPE B (446) WITH SUPPLEMENT 1059 WARRANTY, AS PER PLAN | 73 | Anti-Segregation Equipment / Night Paving | Did the test strip pass evaluation? | 401.12 | 0 | 0 | 0 | 0 | 10/1/2020 | Pavements
| CA-Q-442 | 442E10061 | ASPHALT CONCRETE SURFACE COURSE, 12.5 MM, TYPE B (446) WITH SUPPLEMENT 1059 WARRANTY, AS PER PLAN | 74 | Anti-Segregation Equipment / Night Paving | Has mat been monitored for physical segregation and thermal differentials? Document results minimum 4 times per day. | 401.12 | 0 | 0 | 0 | 0 | 10/1/2020 | Pavements
| CA-Q-442 | 442E10061 | ASPHALT CONCRETE SURFACE COURSE, 12.5 MM, TYPE B (446) WITH SUPPLEMENT 1059 WARRANTY, AS PER PLAN | 75 | Anti-Segregation Equipment / Night Paving | Was the lighting system approved before use? | 401.15 | 0 | 0 | 0 | 0 | 10/1/2020 | Pavements
| CA-Q-442 | 442E10061 | ASPHALT CONCRETE SURFACE COURSE, 12.5 MM, TYPE B (446) WITH SUPPLEMENT 1059 WARRANTY, AS PER PLAN | 76 | Anti-Segregation Equipment / Night Paving | Did the lighting system provide the required luminance? (5 foot-candles at equipment/1 f-c @ 25 ft. At coring provide 5 f-c @ coring and 1 f-c @ 10’) | 401.15 | 0 | 0 | 0 | 0 | 10/1/2020 | Pavements
| CA-Q-442 | 442E10061 | ASPHALT CONCRETE SURFACE COURSE, 12.5 MM, TYPE B (446) WITH SUPPLEMENT 1059 WARRANTY, AS PER PLAN | 77 | Anti-Segregation Equipment / Night Paving | Is the pavement reviewed & inspected during daylight? | MOP | 0 | 0 | 0 | 0 | 10/1/2020 | Pavements
| CA-Q-442 | 442E10061 | ASPHALT CONCRETE SURFACE COURSE, 12.5 MM, TYPE B (446) WITH SUPPLEMENT 1059 WARRANTY, AS PER PLAN | 78 | Surface Tolerances | Does a surface smoothness PN apply to this project? Document corrective actions. | MOP | 0 | 0 | 0 | 0 | 10/1/2020 | Pavements
| CA-Q-442 | 442E10061 | ASPHALT CONCRETE SURFACE COURSE, 12.5 MM, TYPE B (446) WITH SUPPLEMENT 1059 WARRANTY, AS PER PLAN | 79 | Surface Tolerances | Have bumps been checked for compliance with 1/4" in 10ft. Straightedge? | 401.19 | 0 | 0 | 0 | 0 | 10/1/2020 | Pavements
| CA-Q-442 | 442E10061 | ASPHALT CONCRETE SURFACE COURSE, 12.5 MM, TYPE B (446) WITH SUPPLEMENT 1059 WARRANTY, AS PER PLAN | 80 | Surface Tolerances | Is a longitudinal profile specified in plans? If yes, has it been tabulated and checked for 1/2" tolerance to specified profile prior to placing surface course? | 401.19 | 0 | 0 | 0 | 0 | 10/1/2020 | Pavements
| CA-Q-442 | 442E10061 | ASPHALT CONCRETE SURFACE COURSE, 12.5 MM, TYPE B (446) WITH SUPPLEMENT 1059 WARRANTY, AS PER PLAN | 81 | Surface Tolerances | Is transverse slope specified in typical sections? If yes, is it in compliance with 3/8" in 10ft.? | 401.19 | 0 | 0 | 0 | 0 | 10/1/2020 | Pavements
| CA-Q-442 | 442E10100 | ASPHALT CONCRETE INTERMEDIATE COURSE, 19 MM, TYPE A (446) | 1 | General | Does the JMF match the project material requirements? Document approved JMF Number. | 401.02 / MOP | 0 | 0 | 0 | 0 | 10/1/2020 | Pavements
| CA-Q-442 | 442E10100 | ASPHALT CONCRETE INTERMEDIATE COURSE, 19 MM, TYPE A (446) | 2 | General | Is the FQCS Certified on OMM List? Document FQCS Name. | 403.03 | 0 | 0 | 0 | 0 | 10/1/2020 | Pavements
| CA-Q-442 | 442E10100 | ASPHALT CONCRETE INTERMEDIATE COURSE, 19 MM, TYPE A (446) | 3 | Weather Limitations | Is the existing pavement surface dry? | 401.06 | 0 | 0 | 0 | 0 | 10/1/2020 | Pavements
| CA-Q-442 | 442E10100 | ASPHALT CONCRETE INTERMEDIATE COURSE, 19 MM, TYPE A (446) | 4 | Weather Limitations | Is the pavement surface temp above minimum temp? Document the pavement course thickness and pavement temperature. | 401.06 | 0 | 0 | 0 | 0 | 10/1/2020 | Pavements
| CA-Q-442 | 442E10100 | ASPHALT CONCRETE INTERMEDIATE COURSE, 19 MM, TYPE A (446) | 7 | Hauling | Is the haul distance from the asphalt plant to the project less than 50 miles? | 401.11 | 0 | 0 | 0 | 0 | 10/1/2020 | Pavements
| CA-Q-442 | 442E10100 | ASPHALT CONCRETE INTERMEDIATE COURSE, 19 MM, TYPE A (446) | 8 | Hauling | Are trucks fully covered with waterproof tight fitting tarps to protect from wind and rain? | 401.11 | 0 | 0 | 0 | 0 | 10/1/2020 | Pavements
| CA-Q-442 | 442E10100 | ASPHALT CONCRETE INTERMEDIATE COURSE, 19 MM, TYPE A (446) | 9 | Hauling | Are truck beds insulated when required? (Temp. < 50° F) (Haul distance is > 20 miles) | 401.11 | 0 | 0 | 0 | 0 | 10/1/2020 | Pavements
| CA-Q-442 | 442E10100 | ASPHALT CONCRETE INTERMEDIATE COURSE, 19 MM, TYPE A (446) | 10 | Hauling | Have any trucks leaking fuel, hydraulic fluid, oil etc.. been removed from the operation until they are corrected? | 401.11 | 0 | 0 | 0 | 0 | 10/1/2020 | Pavements
| CA-Q-442 | 442E10100 | ASPHALT CONCRETE INTERMEDIATE COURSE, 19 MM, TYPE A (446) | 11 | Hauling | Does a tarp cover the asphalt when the truck pulls up to the paver? | 401.11 | 0 | 0 | 0 | 0 | 10/1/2020 | Pavements
| CA-Q-442 | 442E10100 | ASPHALT CONCRETE INTERMEDIATE COURSE, 19 MM, TYPE A (446) | 12 | Hauling | Are truck tailgates un-chained when dumping into hopper to avoid segregation? | 401.11 | 0 | 0 | 0 | 0 | 10/1/2020 | Pavements
| CA-Q-442 | 442E10100 | ASPHALT CONCRETE INTERMEDIATE COURSE, 19 MM, TYPE A (446) | 13 | Hauling | Have any trucks with material sticking to the bed been removed from the operation or corrected? | 401.11 | 0 | 0 | 0 | 0 | 10/1/2020 | Pavements
| CA-Q-442 | 442E10100 | ASPHALT CONCRETE INTERMEDIATE COURSE, 19 MM, TYPE A (446) | 14 | Hauling | Are the trucks cleaning out beds at a satisfactory location off the pavement? | 401.11 | 0 | 0 | 0 | 0 | 10/1/2020 | Pavements
| CA-Q-442 | 442E10100 | ASPHALT CONCRETE INTERMEDIATE COURSE, 19 MM, TYPE A (446) | 15 | Spreading and Finishing | Is the existing pavement clean? (no dust, loose pavement scabs, oil/fuel contamination) | 401.14 | 0 | 0 | 0 | 0 | 10/1/2020 | Pavements
| CA-Q-442 | 442E10100 | ASPHALT CONCRETE INTERMEDIATE COURSE, 19 MM, TYPE A (446) | 16 | Spreading and Finishing | Are vertical faces of curb, manholes, structures, etc. covered with a thick coating liquid asphalt material? | 401.14 | 0 | 0 | 0 | 0 | 10/1/2020 | Pavements
| CA-Q-442 | 442E10100 | ASPHALT CONCRETE INTERMEDIATE COURSE, 19 MM, TYPE A (446) | 17 | Spreading and Finishing | Are trucks delivering the mix to the paver continuously and at a uniform rate? | 401.15 | 0 | 0 | 0 | 0 | 10/1/2020 | Pavements
| CA-Q-442 | 442E10100 | ASPHALT CONCRETE INTERMEDIATE COURSE, 19 MM, TYPE A (446) | 18 | Spreading and Finishing | Are the trucks emptying without bumping the paver? | 401.15 | 0 | 0 | 0 | 0 | 10/1/2020 | Pavements
| CA-Q-442 | 442E10100 | ASPHALT CONCRETE INTERMEDIATE COURSE, 19 MM, TYPE A (446) | 19 | Spreading and Finishing | Is the mix within spec temperature range? • 290° F - 325° F for HMA • 250° F - 325° F for WMA • 350° F Max for polymer modified mixes Document mix laydown temperature a minimum of 4 times per day. | 702 / 401.16 | 0 | 0 | 0 | 0 | 10/1/2020 | Pavements
| CA-Q-442 | 442E10100 | ASPHALT CONCRETE INTERMEDIATE COURSE, 19 MM, TYPE A (446) | 20 | Spreading and Finishing | Is aggregate uniformly coated when delivered to the paver? | 401.15 | 0 | 0 | 0 | 0 | 10/1/2020 | Pavements
| CA-Q-442 | 442E10100 | ASPHALT CONCRETE INTERMEDIATE COURSE, 19 MM, TYPE A (446) | 21 | Spreading and Finishing | Is the mat compacted thickness correct? • Intermediate Course = 3 inch Max Document thickness placed. | 401.15 | 0 | 0 | 0 | 0 | 10/1/2020 | Pavements
| CA-Q-442 | 442E10100 | ASPHALT CONCRETE INTERMEDIATE COURSE, 19 MM, TYPE A (446) | 22 | Spreading and Finishing | Are automatic screed controls being used? | 401.12 | 0 | 0 | 0 | 0 | 10/1/2020 | Pavements
| CA-Q-442 | 442E10100 | ASPHALT CONCRETE INTERMEDIATE COURSE, 19 MM, TYPE A (446) | 23 | Spreading and Finishing | Does the paver have auger and tunnel extensions mounted to within ~ 18 in. max of the end gate for the planned paving width? | 401.15 | 0 | 0 | 0 | 0 | 10/1/2020 | Pavements
| CA-Q-442 | 442E10100 | ASPHALT CONCRETE INTERMEDIATE COURSE, 19 MM, TYPE A (446) | 24 | Spreading and Finishing | If the paver is leaving any unusual marks, streaks, tears or shadows in the mat, was it addressed and corrected? | 401.15 | 0 | 0 | 0 | 0 | 10/1/2020 | Pavements
| CA-Q-442 | 442E10100 | ASPHALT CONCRETE INTERMEDIATE COURSE, 19 MM, TYPE A (446) | 25 | Spreading and Finishing | Is the mixture uniform texture, i.e.. no segregation? (coarse or fine areas) | 401.15 | 0 | 0 | 0 | 0 | 10/1/2020 | Pavements
| CA-Q-442 | 442E10100 | ASPHALT CONCRETE INTERMEDIATE COURSE, 19 MM, TYPE A (446) | 26 | Spreading and Finishing | Is the mat free of any signs of segregation, tenderness, raveling, flushing, rutting, holes, debris? | 401.15 | 0 | 0 | 0 | 0 | 10/1/2020 | Pavements
| CA-Q-442 | 442E10100 | ASPHALT CONCRETE INTERMEDIATE COURSE, 19 MM, TYPE A (446) | 28 | Spreading and Finishing | Is the yield within ±5%? Calculate and document yield 4 times daily at a minimum. Attach CA-FP-4 | 401.15 / 401.19 | 0 | 0 | 0 | 0 | 10/1/2020 | Pavements
| CA-Q-442 | 442E10100 | ASPHALT CONCRETE INTERMEDIATE COURSE, 19 MM, TYPE A (446) | 29 | Compaction | Does rolling start at the edge and move longitudinally and parallel to the centerline? | 401.16 | 0 | 0 | 0 | 0 | 10/1/2020 | Pavements
| CA-Q-442 | 442E10100 | ASPHALT CONCRETE INTERMEDIATE COURSE, 19 MM, TYPE A (446) | 30 | Compaction | Is each roller pass overlapped by 1/2 width? | 401.16 | 0 | 0 | 0 | 0 | 10/1/2020 | Pavements
| CA-Q-442 | 442E10100 | ASPHALT CONCRETE INTERMEDIATE COURSE, 19 MM, TYPE A (446) | 31 | Compaction | Do the rollers obtain full coverage and are roller marks are removed? | 401.16 | 0 | 0 | 0 | 0 | 10/1/2020 | Pavements
| CA-Q-442 | 442E10100 | ASPHALT CONCRETE INTERMEDIATE COURSE, 19 MM, TYPE A (446) | 32 | Compaction | Has the roller train made complete coverage of the mat before mat temps reach 175° F? | 401.16 | 0 | 0 | 0 | 0 | 10/1/2020 | Pavements
| CA-Q-442 | 442E10100 | ASPHALT CONCRETE INTERMEDIATE COURSE, 19 MM, TYPE A (446) | 33 | Joints | What point of reference is provided to drive the paver? (string line, skip paint, lines etc.) Document reference used. | 401.17 | 0 | 0 | 0 | 0 | 10/1/2020 | Pavements
| CA-Q-442 | 442E10100 | ASPHALT CONCRETE INTERMEDIATE COURSE, 19 MM, TYPE A (446) | 34 | Joints | Is the unconfined joint placed straight? | 401.17 | 0 | 0 | 0 | 0 | 10/1/2020 | Pavements
| CA-Q-442 | 442E10100 | ASPHALT CONCRETE INTERMEDIATE COURSE, 19 MM, TYPE A (446) | 35 | Joints | Are corrections made to joints that are rounded or not straight prior to closing the joint? | 401.17 | 0 | 0 | 0 | 0 | 10/1/2020 | Pavements
| CA-Q-442 | 442E10100 | ASPHALT CONCRETE INTERMEDIATE COURSE, 19 MM, TYPE A (446) | 36 | Joints | Are joints set up at the proper height above the adjacent construction to receive maximum compaction? (~1/4” per 1” of compacted mat thickness) | 401.17 | 0 | 0 | 0 | 0 | 10/1/2020 | Pavements
| CA-Q-442 | 442E10100 | ASPHALT CONCRETE INTERMEDIATE COURSE, 19 MM, TYPE A (446) | 37 | Joints | Are all cold longitudinal joints sealed with PG binder or SS875 Asphaltic joint adhesive? | 401.17 / 702.01 / 702.13 / 702.04 | 0 | 0 | 0 | 0 | 10/1/2020 | Pavements
| CA-Q-442 | 442E10100 | ASPHALT CONCRETE INTERMEDIATE COURSE, 19 MM, TYPE A (446) | 38 | Joints | Is there 100 coverage and ½” overlap on joint edges? | 401.17 / 702.01 / 702.13 / 702.04 | 0 | 0 | 0 | 0 | 10/1/2020 | Pavements
| CA-Q-442 | 442E10100 | ASPHALT CONCRETE INTERMEDIATE COURSE, 19 MM, TYPE A (446) | 39 | Joints | Does the confined joint pass lap the unconfined edge by 1"-1.5"? | 401.17 | 0 | 0 | 0 | 0 | 10/1/2020 | Pavements
| CA-Q-442 | 442E10100 | ASPHALT CONCRETE INTERMEDIATE COURSE, 19 MM, TYPE A (446) | 40 | Joints | Are the joints lapped per Std. Dwg. BP 3.1? Or stepped 6" minimum for phased construction joints? | BP 3.1 / 401.17 | 0 | 0 | 0 | 0 | 10/1/2020 | Pavements
| CA-Q-442 | 442E10100 | ASPHALT CONCRETE INTERMEDIATE COURSE, 19 MM, TYPE A (446) | 41 | Joints | When making a longitudinal joint it is rolled first? | 401.16 | 0 | 0 | 0 | 0 | 10/1/2020 | Pavements
| CA-Q-442 | 442E10100 | ASPHALT CONCRETE INTERMEDIATE COURSE, 19 MM, TYPE A (446) | 42 | Joints | Is the adjacent lane placed within 24 hours whenever traffic is permitted to cross the edge of the mat? | 401.17 | 0 | 0 | 0 | 0 | 10/1/2020 | Pavements
| CA-Q-442 | 442E10100 | ASPHALT CONCRETE INTERMEDIATE COURSE, 19 MM, TYPE A (446) | 43 | Joints | Are all cold transverse construction joints cut to vertical and sealed (PG Binder, Rubberized Asphalt/SBR Asphalt Emulsion or tack material)? Is there 100% coverage? | 401.17 / 702.01 / 702.13 / 702.04 | 0 | 0 | 0 | 0 | 10/1/2020 | Pavements
| CA-Q-442 | 442E10100 | ASPHALT CONCRETE INTERMEDIATE COURSE, 19 MM, TYPE A (446) | 44 | Joints | For Hot Joints – Are delivery trucks alternating between two pavers? | 401.17 | 0 | 0 | 0 | 0 | 10/1/2020 | Pavements
| CA-Q-442 | 442E10100 | ASPHALT CONCRETE INTERMEDIATE COURSE, 19 MM, TYPE A (446) | 45 | 446 Density | Is a hot longitudinal joint made between the mainline/ramp lane and the adjoining shoulder? If no, the shoulder must be cored. | 446.05 | 0 | 0 | 0 | 0 | 10/1/2020 | Pavements
| CA-Q-442 | 442E10100 | ASPHALT CONCRETE INTERMEDIATE COURSE, 19 MM, TYPE A (446) | 46 | 446 Density | Is the shoulder being compacted with the same roller coverage as the mainline pavement? If no, the shoulder must be cored. | 446.04 | 0 | 0 | 0 | 0 | 10/1/2020 | Pavements
| CA-Q-442 | 442E10100 | ASPHALT CONCRETE INTERMEDIATE COURSE, 19 MM, TYPE A (446) | 47 | 446 Density | Have random core locations been given to the contractor after the sublot is finish rolled? Complete a copy of TE-217. | 446.04 | 0 | 0 | 0 | 0 | 10/1/2020 | Pavements
| CA-Q-442 | 442E10100 | ASPHALT CONCRETE INTERMEDIATE COURSE, 19 MM, TYPE A (446) | 48 | 446 Density | Does the Contractor obtain core samples within 48 hours with Inspector witnessing coring? | 446.04 | 0 | 0 | 0 | 0 | 10/1/2020 | Pavements
| CA-Q-442 | 442E10100 | ASPHALT CONCRETE INTERMEDIATE COURSE, 19 MM, TYPE A (446) | 49 | 446 Density | Are the core samples immediately given to the Inspector and stored in core box? | 446.04 | 0 | 0 | 0 | 0 | 10/1/2020 | Pavements
| CA-Q-442 | 442E10100 | ASPHALT CONCRETE INTERMEDIATE COURSE, 19 MM, TYPE A (446) | 50 | 446 Density | Are the core sample holes dried, tacked and properly filled by the Contractor? | 446.04 | 0 | 0 | 0 | 0 | 10/1/2020 | Pavements
| CA-Q-442 | 442E10100 | ASPHALT CONCRETE INTERMEDIATE COURSE, 19 MM, TYPE A (446) | 74 | Anti-Segregation Equipment / Night Paving | Has mat been monitored for physical segregation and thermal differentials? Document results minimum 4 times per day. | 401.12 | 0 | 0 | 0 | 0 | 10/1/2020 | Pavements
| CA-Q-442 | 442E10100 | ASPHALT CONCRETE INTERMEDIATE COURSE, 19 MM, TYPE A (446) | 75 | Anti-Segregation Equipment / Night Paving | Was the lighting system approved before use? | 401.15 | 0 | 0 | 0 | 0 | 10/1/2020 | Pavements
| CA-Q-442 | 442E10100 | ASPHALT CONCRETE INTERMEDIATE COURSE, 19 MM, TYPE A (446) | 76 | Anti-Segregation Equipment / Night Paving | Did the lighting system provide the required luminance? (5 foot-candles at equipment/1 f-c @ 25 ft. At coring provide 5 f-c @ coring and 1 f-c @ 10’) | 401.15 | 0 | 0 | 0 | 0 | 10/1/2020 | Pavements
| CA-Q-442 | 442E10100 | ASPHALT CONCRETE INTERMEDIATE COURSE, 19 MM, TYPE A (446) | 77 | Anti-Segregation Equipment / Night Paving | Is the pavement reviewed & inspected during daylight? | MOP | 0 | 0 | 0 | 0 | 10/1/2020 | Pavements
| CA-Q-442 | 442E10100 | ASPHALT CONCRETE INTERMEDIATE COURSE, 19 MM, TYPE A (446) | 80 | Surface Tolerances | Is a longitudinal profile specified in plans? If yes, has it been tabulated and checked for 1/2" tolerance to specified profile prior to placing surface course? | 401.19 | 0 | 0 | 0 | 0 | 10/1/2020 | Pavements
| CA-Q-442 | 442E10100 | ASPHALT CONCRETE INTERMEDIATE COURSE, 19 MM, TYPE A (446) | 81 | Surface Tolerances | Is transverse slope specified in typical sections? If yes, is it in compliance with 3/8" in 10ft.? | 401.19 | 0 | 0 | 0 | 0 | 10/1/2020 | Pavements
| CA-Q-442 | 442E10101 | ASPHALT CONCRETE INTERMEDIATE COURSE, 19 MM, TYPE A (446), AS PER PLAN | 1 | General | Does the JMF match the project material requirements? Document approved JMF Number. | 401.02 / MOP | 0 | 0 | 0 | 0 | 10/1/2020 | Pavements
| CA-Q-442 | 442E10101 | ASPHALT CONCRETE INTERMEDIATE COURSE, 19 MM, TYPE A (446), AS PER PLAN | 2 | General | Is the FQCS Certified on OMM List? Document FQCS Name. | 403.03 | 0 | 0 | 0 | 0 | 10/1/2020 | Pavements
| CA-Q-442 | 442E10101 | ASPHALT CONCRETE INTERMEDIATE COURSE, 19 MM, TYPE A (446), AS PER PLAN | 3 | Weather Limitations | Is the existing pavement surface dry? | 401.06 | 0 | 0 | 0 | 0 | 10/1/2020 | Pavements
| CA-Q-442 | 442E10101 | ASPHALT CONCRETE INTERMEDIATE COURSE, 19 MM, TYPE A (446), AS PER PLAN | 4 | Weather Limitations | Is the pavement surface temp above minimum temp? Document the pavement course thickness and pavement temperature. | 401.06 | 0 | 0 | 0 | 0 | 10/1/2020 | Pavements
| CA-Q-442 | 442E10101 | ASPHALT CONCRETE INTERMEDIATE COURSE, 19 MM, TYPE A (446), AS PER PLAN | 7 | Hauling | Is the haul distance from the asphalt plant to the project less than 50 miles? | 401.11 | 0 | 0 | 0 | 0 | 10/1/2020 | Pavements
| CA-Q-442 | 442E10101 | ASPHALT CONCRETE INTERMEDIATE COURSE, 19 MM, TYPE A (446), AS PER PLAN | 8 | Hauling | Are trucks fully covered with waterproof tight fitting tarps to protect from wind and rain? | 401.11 | 0 | 0 | 0 | 0 | 10/1/2020 | Pavements
| CA-Q-442 | 442E10101 | ASPHALT CONCRETE INTERMEDIATE COURSE, 19 MM, TYPE A (446), AS PER PLAN | 9 | Hauling | Are truck beds insulated when required? (Temp. < 50° F) (Haul distance is > 20 miles) | 401.11 | 0 | 0 | 0 | 0 | 10/1/2020 | Pavements
| CA-Q-442 | 442E10101 | ASPHALT CONCRETE INTERMEDIATE COURSE, 19 MM, TYPE A (446), AS PER PLAN | 10 | Hauling | Have any trucks leaking fuel, hydraulic fluid, oil etc.. been removed from the operation until they are corrected? | 401.11 | 0 | 0 | 0 | 0 | 10/1/2020 | Pavements
| CA-Q-442 | 442E10101 | ASPHALT CONCRETE INTERMEDIATE COURSE, 19 MM, TYPE A (446), AS PER PLAN | 11 | Hauling | Does a tarp cover the asphalt when the truck pulls up to the paver? | 401.11 | 0 | 0 | 0 | 0 | 10/1/2020 | Pavements
| CA-Q-442 | 442E10101 | ASPHALT CONCRETE INTERMEDIATE COURSE, 19 MM, TYPE A (446), AS PER PLAN | 12 | Hauling | Are truck tailgates un-chained when dumping into hopper to avoid segregation? | 401.11 | 0 | 0 | 0 | 0 | 10/1/2020 | Pavements
| CA-Q-442 | 442E10101 | ASPHALT CONCRETE INTERMEDIATE COURSE, 19 MM, TYPE A (446), AS PER PLAN | 13 | Hauling | Have any trucks with material sticking to the bed been removed from the operation or corrected? | 401.11 | 0 | 0 | 0 | 0 | 10/1/2020 | Pavements
| CA-Q-442 | 442E10101 | ASPHALT CONCRETE INTERMEDIATE COURSE, 19 MM, TYPE A (446), AS PER PLAN | 14 | Hauling | Are the trucks cleaning out beds at a satisfactory location off the pavement? | 401.11 | 0 | 0 | 0 | 0 | 10/1/2020 | Pavements
| CA-Q-442 | 442E10101 | ASPHALT CONCRETE INTERMEDIATE COURSE, 19 MM, TYPE A (446), AS PER PLAN | 15 | Spreading and Finishing | Is the existing pavement clean? (no dust, loose pavement scabs, oil/fuel contamination) | 401.14 | 0 | 0 | 0 | 0 | 10/1/2020 | Pavements
| CA-Q-442 | 442E10101 | ASPHALT CONCRETE INTERMEDIATE COURSE, 19 MM, TYPE A (446), AS PER PLAN | 16 | Spreading and Finishing | Are vertical faces of curb, manholes, structures, etc. covered with a thick coating liquid asphalt material? | 401.14 | 0 | 0 | 0 | 0 | 10/1/2020 | Pavements
| CA-Q-442 | 442E10101 | ASPHALT CONCRETE INTERMEDIATE COURSE, 19 MM, TYPE A (446), AS PER PLAN | 17 | Spreading and Finishing | Are trucks delivering the mix to the paver continuously and at a uniform rate? | 401.15 | 0 | 0 | 0 | 0 | 10/1/2020 | Pavements
| CA-Q-442 | 442E10101 | ASPHALT CONCRETE INTERMEDIATE COURSE, 19 MM, TYPE A (446), AS PER PLAN | 18 | Spreading and Finishing | Are the trucks emptying without bumping the paver? | 401.15 | 0 | 0 | 0 | 0 | 10/1/2020 | Pavements
| CA-Q-442 | 442E10101 | ASPHALT CONCRETE INTERMEDIATE COURSE, 19 MM, TYPE A (446), AS PER PLAN | 19 | Spreading and Finishing | Is the mix within spec temperature range? • 290° F - 325° F for HMA • 250° F - 325° F for WMA • 350° F Max for polymer modified mixes Document mix laydown temperature a minimum of 4 times per day. | 702 / 401.16 | 0 | 0 | 0 | 0 | 10/1/2020 | Pavements
| CA-Q-442 | 442E10101 | ASPHALT CONCRETE INTERMEDIATE COURSE, 19 MM, TYPE A (446), AS PER PLAN | 20 | Spreading and Finishing | Is aggregate uniformly coated when delivered to the paver? | 401.15 | 0 | 0 | 0 | 0 | 10/1/2020 | Pavements
| CA-Q-442 | 442E10101 | ASPHALT CONCRETE INTERMEDIATE COURSE, 19 MM, TYPE A (446), AS PER PLAN | 21 | Spreading and Finishing | Is the mat compacted thickness correct? • Intermediate Course = 3 inch Max Document thickness placed. | 401.15 | 0 | 0 | 0 | 0 | 10/1/2020 | Pavements
| CA-Q-442 | 442E10101 | ASPHALT CONCRETE INTERMEDIATE COURSE, 19 MM, TYPE A (446), AS PER PLAN | 22 | Spreading and Finishing | Are automatic screed controls being used? | 401.12 | 0 | 0 | 0 | 0 | 10/1/2020 | Pavements
| CA-Q-442 | 442E10101 | ASPHALT CONCRETE INTERMEDIATE COURSE, 19 MM, TYPE A (446), AS PER PLAN | 23 | Spreading and Finishing | Does the paver have auger and tunnel extensions mounted to within ~ 18 in. max of the end gate for the planned paving width? | 401.15 | 0 | 0 | 0 | 0 | 10/1/2020 | Pavements
| CA-Q-442 | 442E10101 | ASPHALT CONCRETE INTERMEDIATE COURSE, 19 MM, TYPE A (446), AS PER PLAN | 24 | Spreading and Finishing | If the paver is leaving any unusual marks, streaks, tears or shadows in the mat, was it addressed and corrected? | 401.15 | 0 | 0 | 0 | 0 | 10/1/2020 | Pavements
| CA-Q-442 | 442E10101 | ASPHALT CONCRETE INTERMEDIATE COURSE, 19 MM, TYPE A (446), AS PER PLAN | 25 | Spreading and Finishing | Is the mixture uniform texture, i.e.. no segregation? (coarse or fine areas) | 401.15 | 0 | 0 | 0 | 0 | 10/1/2020 | Pavements
| CA-Q-442 | 442E10101 | ASPHALT CONCRETE INTERMEDIATE COURSE, 19 MM, TYPE A (446), AS PER PLAN | 26 | Spreading and Finishing | Is the mat free of any signs of segregation, tenderness, raveling, flushing, rutting, holes, debris? | 401.15 | 0 | 0 | 0 | 0 | 10/1/2020 | Pavements
| CA-Q-442 | 442E10101 | ASPHALT CONCRETE INTERMEDIATE COURSE, 19 MM, TYPE A (446), AS PER PLAN | 28 | Spreading and Finishing | Is the yield within ±5%? Calculate and document yield 4 times daily at a minimum. Attach CA-FP-4 | 401.15 / 401.19 | 0 | 0 | 0 | 0 | 10/1/2020 | Pavements
| CA-Q-442 | 442E10101 | ASPHALT CONCRETE INTERMEDIATE COURSE, 19 MM, TYPE A (446), AS PER PLAN | 29 | Compaction | Does rolling start at the edge and move longitudinally and parallel to the centerline? | 401.16 | 0 | 0 | 0 | 0 | 10/1/2020 | Pavements
| CA-Q-442 | 442E10101 | ASPHALT CONCRETE INTERMEDIATE COURSE, 19 MM, TYPE A (446), AS PER PLAN | 30 | Compaction | Is each roller pass overlapped by 1/2 width? | 401.16 | 0 | 0 | 0 | 0 | 10/1/2020 | Pavements
| CA-Q-442 | 442E10101 | ASPHALT CONCRETE INTERMEDIATE COURSE, 19 MM, TYPE A (446), AS PER PLAN | 31 | Compaction | Do the rollers obtain full coverage and are roller marks are removed? | 401.16 | 0 | 0 | 0 | 0 | 10/1/2020 | Pavements
| CA-Q-442 | 442E10101 | ASPHALT CONCRETE INTERMEDIATE COURSE, 19 MM, TYPE A (446), AS PER PLAN | 32 | Compaction | Has the roller train made complete coverage of the mat before mat temps reach 175° F? | 401.16 | 0 | 0 | 0 | 0 | 10/1/2020 | Pavements
| CA-Q-442 | 442E10101 | ASPHALT CONCRETE INTERMEDIATE COURSE, 19 MM, TYPE A (446), AS PER PLAN | 33 | Joints | What point of reference is provided to drive the paver? (string line, skip paint, lines etc.) Document reference used. | 401.17 | 0 | 0 | 0 | 0 | 10/1/2020 | Pavements
| CA-Q-442 | 442E10101 | ASPHALT CONCRETE INTERMEDIATE COURSE, 19 MM, TYPE A (446), AS PER PLAN | 34 | Joints | Is the unconfined joint placed straight? | 401.17 | 0 | 0 | 0 | 0 | 10/1/2020 | Pavements
| CA-Q-442 | 442E10101 | ASPHALT CONCRETE INTERMEDIATE COURSE, 19 MM, TYPE A (446), AS PER PLAN | 35 | Joints | Are corrections made to joints that are rounded or not straight prior to closing the joint? | 401.17 | 0 | 0 | 0 | 0 | 10/1/2020 | Pavements
| CA-Q-442 | 442E10101 | ASPHALT CONCRETE INTERMEDIATE COURSE, 19 MM, TYPE A (446), AS PER PLAN | 36 | Joints | Are joints set up at the proper height above the adjacent construction to receive maximum compaction? (~1/4” per 1” of compacted mat thickness) | 401.17 | 0 | 0 | 0 | 0 | 10/1/2020 | Pavements
| CA-Q-442 | 442E10101 | ASPHALT CONCRETE INTERMEDIATE COURSE, 19 MM, TYPE A (446), AS PER PLAN | 37 | Joints | Are all cold longitudinal joints sealed with PG binder or SS875 Asphaltic joint adhesive? | 401.17 / 702.01 / 702.13 / 702.04 | 0 | 0 | 0 | 0 | 10/1/2020 | Pavements
| CA-Q-442 | 442E10101 | ASPHALT CONCRETE INTERMEDIATE COURSE, 19 MM, TYPE A (446), AS PER PLAN | 38 | Joints | Is there 100 coverage and ½” overlap on joint edges? | 401.17 / 702.01 / 702.13 / 702.04 | 0 | 0 | 0 | 0 | 10/1/2020 | Pavements
| CA-Q-442 | 442E10101 | ASPHALT CONCRETE INTERMEDIATE COURSE, 19 MM, TYPE A (446), AS PER PLAN | 39 | Joints | Does the confined joint pass lap the unconfined edge by 1"-1.5"? | 401.17 | 0 | 0 | 0 | 0 | 10/1/2020 | Pavements
| CA-Q-442 | 442E10101 | ASPHALT CONCRETE INTERMEDIATE COURSE, 19 MM, TYPE A (446), AS PER PLAN | 40 | Joints | Are the joints lapped per Std. Dwg. BP 3.1? Or stepped 6" minimum for phased construction joints? | BP 3.1 / 401.17 | 0 | 0 | 0 | 0 | 10/1/2020 | Pavements
| CA-Q-442 | 442E10101 | ASPHALT CONCRETE INTERMEDIATE COURSE, 19 MM, TYPE A (446), AS PER PLAN | 41 | Joints | When making a longitudinal joint it is rolled first? | 401.16 | 0 | 0 | 0 | 0 | 10/1/2020 | Pavements
| CA-Q-442 | 442E10101 | ASPHALT CONCRETE INTERMEDIATE COURSE, 19 MM, TYPE A (446), AS PER PLAN | 42 | Joints | Is the adjacent lane placed within 24 hours whenever traffic is permitted to cross the edge of the mat? | 401.17 | 0 | 0 | 0 | 0 | 10/1/2020 | Pavements
| CA-Q-442 | 442E10101 | ASPHALT CONCRETE INTERMEDIATE COURSE, 19 MM, TYPE A (446), AS PER PLAN | 43 | Joints | Are all cold transverse construction joints cut to vertical and sealed (PG Binder, Rubberized Asphalt/SBR Asphalt Emulsion or tack material)? Is there 100% coverage? | 401.17 / 702.01 / 702.13 / 702.04 | 0 | 0 | 0 | 0 | 10/1/2020 | Pavements
| CA-Q-442 | 442E10101 | ASPHALT CONCRETE INTERMEDIATE COURSE, 19 MM, TYPE A (446), AS PER PLAN | 44 | Joints | For Hot Joints – Are delivery trucks alternating between two pavers? | 401.17 | 0 | 0 | 0 | 0 | 10/1/2020 | Pavements
| CA-Q-442 | 442E10101 | ASPHALT CONCRETE INTERMEDIATE COURSE, 19 MM, TYPE A (446), AS PER PLAN | 45 | 446 Density | Is a hot longitudinal joint made between the mainline/ramp lane and the adjoining shoulder? If no, the shoulder must be cored. | 446.05 | 0 | 0 | 0 | 0 | 10/1/2020 | Pavements
| CA-Q-442 | 442E10101 | ASPHALT CONCRETE INTERMEDIATE COURSE, 19 MM, TYPE A (446), AS PER PLAN | 46 | 446 Density | Is the shoulder being compacted with the same roller coverage as the mainline pavement? If no, the shoulder must be cored. | 446.04 | 0 | 0 | 0 | 0 | 10/1/2020 | Pavements
| CA-Q-442 | 442E10101 | ASPHALT CONCRETE INTERMEDIATE COURSE, 19 MM, TYPE A (446), AS PER PLAN | 47 | 446 Density | Have random core locations been given to the contractor after the sublot is finish rolled? Complete a copy of TE-217. | 446.04 | 0 | 0 | 0 | 0 | 10/1/2020 | Pavements
| CA-Q-442 | 442E10101 | ASPHALT CONCRETE INTERMEDIATE COURSE, 19 MM, TYPE A (446), AS PER PLAN | 48 | 446 Density | Does the Contractor obtain core samples within 48 hours with Inspector witnessing coring? | 446.04 | 0 | 0 | 0 | 0 | 10/1/2020 | Pavements
| CA-Q-442 | 442E10101 | ASPHALT CONCRETE INTERMEDIATE COURSE, 19 MM, TYPE A (446), AS PER PLAN | 49 | 446 Density | Are the core samples immediately given to the Inspector and stored in core box? | 446.04 | 0 | 0 | 0 | 0 | 10/1/2020 | Pavements
| CA-Q-442 | 442E10101 | ASPHALT CONCRETE INTERMEDIATE COURSE, 19 MM, TYPE A (446), AS PER PLAN | 50 | 446 Density | Are the core sample holes dried, tacked and properly filled by the Contractor? | 446.04 | 0 | 0 | 0 | 0 | 10/1/2020 | Pavements
| CA-Q-442 | 442E10101 | ASPHALT CONCRETE INTERMEDIATE COURSE, 19 MM, TYPE A (446), AS PER PLAN | 74 | Anti-Segregation Equipment / Night Paving | Has mat been monitored for physical segregation and thermal differentials? Document results minimum 4 times per day. | 401.12 | 0 | 0 | 0 | 0 | 10/1/2020 | Pavements
| CA-Q-442 | 442E10101 | ASPHALT CONCRETE INTERMEDIATE COURSE, 19 MM, TYPE A (446), AS PER PLAN | 75 | Anti-Segregation Equipment / Night Paving | Was the lighting system approved before use? | 401.15 | 0 | 0 | 0 | 0 | 10/1/2020 | Pavements
| CA-Q-442 | 442E10101 | ASPHALT CONCRETE INTERMEDIATE COURSE, 19 MM, TYPE A (446), AS PER PLAN | 76 | Anti-Segregation Equipment / Night Paving | Did the lighting system provide the required luminance? (5 foot-candles at equipment/1 f-c @ 25 ft. At coring provide 5 f-c @ coring and 1 f-c @ 10’) | 401.15 | 0 | 0 | 0 | 0 | 10/1/2020 | Pavements
| CA-Q-442 | 442E10101 | ASPHALT CONCRETE INTERMEDIATE COURSE, 19 MM, TYPE A (446), AS PER PLAN | 77 | Anti-Segregation Equipment / Night Paving | Is the pavement reviewed & inspected during daylight? | MOP | 0 | 0 | 0 | 0 | 10/1/2020 | Pavements
| CA-Q-442 | 442E10101 | ASPHALT CONCRETE INTERMEDIATE COURSE, 19 MM, TYPE A (446), AS PER PLAN | 80 | Surface Tolerances | Is a longitudinal profile specified in plans? If yes, has it been tabulated and checked for 1/2" tolerance to specified profile prior to placing surface course? | 401.19 | 0 | 0 | 0 | 0 | 10/1/2020 | Pavements
| CA-Q-442 | 442E10101 | ASPHALT CONCRETE INTERMEDIATE COURSE, 19 MM, TYPE A (446), AS PER PLAN | 81 | Surface Tolerances | Is transverse slope specified in typical sections? If yes, is it in compliance with 3/8" in 10ft.? | 401.19 | 0 | 0 | 0 | 0 | 10/1/2020 | Pavements
| CA-Q-442 | 442E10110 | ASPHALT CONCRETE INTERMEDIATE COURSE, 19 MM, TYPE A (446) (DRIVEWAYS) | 1 | General | Does the JMF match the project material requirements? Document approved JMF Number. | 401.02 / MOP | 0 | 0 | 0 | 0 | 10/1/2020 | Pavements
| CA-Q-442 | 442E10110 | ASPHALT CONCRETE INTERMEDIATE COURSE, 19 MM, TYPE A (446) (DRIVEWAYS) | 2 | General | Is the FQCS Certified on OMM List? Document FQCS Name. | 403.03 | 0 | 0 | 0 | 0 | 10/1/2020 | Pavements
| CA-Q-442 | 442E10110 | ASPHALT CONCRETE INTERMEDIATE COURSE, 19 MM, TYPE A (446) (DRIVEWAYS) | 3 | Weather Limitations | Is the existing pavement surface dry? | 401.06 | 0 | 0 | 0 | 0 | 10/1/2020 | Pavements
| CA-Q-442 | 442E10110 | ASPHALT CONCRETE INTERMEDIATE COURSE, 19 MM, TYPE A (446) (DRIVEWAYS) | 4 | Weather Limitations | Is the pavement surface temp above minimum temp? Document the pavement course thickness and pavement temperature. | 401.06 | 0 | 0 | 0 | 0 | 10/1/2020 | Pavements
| CA-Q-442 | 442E10110 | ASPHALT CONCRETE INTERMEDIATE COURSE, 19 MM, TYPE A (446) (DRIVEWAYS) | 7 | Hauling | Is the haul distance from the asphalt plant to the project less than 50 miles? | 401.11 | 0 | 0 | 0 | 0 | 10/1/2020 | Pavements
| CA-Q-442 | 442E10110 | ASPHALT CONCRETE INTERMEDIATE COURSE, 19 MM, TYPE A (446) (DRIVEWAYS) | 8 | Hauling | Are trucks fully covered with waterproof tight fitting tarps to protect from wind and rain? | 401.11 | 0 | 0 | 0 | 0 | 10/1/2020 | Pavements
| CA-Q-442 | 442E10110 | ASPHALT CONCRETE INTERMEDIATE COURSE, 19 MM, TYPE A (446) (DRIVEWAYS) | 9 | Hauling | Are truck beds insulated when required? (Temp. < 50° F) (Haul distance is > 20 miles) | 401.11 | 0 | 0 | 0 | 0 | 10/1/2020 | Pavements
| CA-Q-442 | 442E10110 | ASPHALT CONCRETE INTERMEDIATE COURSE, 19 MM, TYPE A (446) (DRIVEWAYS) | 10 | Hauling | Have any trucks leaking fuel, hydraulic fluid, oil etc.. been removed from the operation until they are corrected? | 401.11 | 0 | 0 | 0 | 0 | 10/1/2020 | Pavements
| CA-Q-442 | 442E10110 | ASPHALT CONCRETE INTERMEDIATE COURSE, 19 MM, TYPE A (446) (DRIVEWAYS) | 11 | Hauling | Does a tarp cover the asphalt when the truck pulls up to the paver? | 401.11 | 0 | 0 | 0 | 0 | 10/1/2020 | Pavements
| CA-Q-442 | 442E10110 | ASPHALT CONCRETE INTERMEDIATE COURSE, 19 MM, TYPE A (446) (DRIVEWAYS) | 12 | Hauling | Are truck tailgates un-chained when dumping into hopper to avoid segregation? | 401.11 | 0 | 0 | 0 | 0 | 10/1/2020 | Pavements
| CA-Q-442 | 442E10110 | ASPHALT CONCRETE INTERMEDIATE COURSE, 19 MM, TYPE A (446) (DRIVEWAYS) | 13 | Hauling | Have any trucks with material sticking to the bed been removed from the operation or corrected? | 401.11 | 0 | 0 | 0 | 0 | 10/1/2020 | Pavements
| CA-Q-442 | 442E10110 | ASPHALT CONCRETE INTERMEDIATE COURSE, 19 MM, TYPE A (446) (DRIVEWAYS) | 14 | Hauling | Are the trucks cleaning out beds at a satisfactory location off the pavement? | 401.11 | 0 | 0 | 0 | 0 | 10/1/2020 | Pavements
| CA-Q-442 | 442E10110 | ASPHALT CONCRETE INTERMEDIATE COURSE, 19 MM, TYPE A (446) (DRIVEWAYS) | 15 | Spreading and Finishing | Is the existing pavement clean? (no dust, loose pavement scabs, oil/fuel contamination) | 401.14 | 0 | 0 | 0 | 0 | 10/1/2020 | Pavements
| CA-Q-442 | 442E10110 | ASPHALT CONCRETE INTERMEDIATE COURSE, 19 MM, TYPE A (446) (DRIVEWAYS) | 16 | Spreading and Finishing | Are vertical faces of curb, manholes, structures, etc. covered with a thick coating liquid asphalt material? | 401.14 | 0 | 0 | 0 | 0 | 10/1/2020 | Pavements
| CA-Q-442 | 442E10110 | ASPHALT CONCRETE INTERMEDIATE COURSE, 19 MM, TYPE A (446) (DRIVEWAYS) | 17 | Spreading and Finishing | Are trucks delivering the mix to the paver continuously and at a uniform rate? | 401.15 | 0 | 0 | 0 | 0 | 10/1/2020 | Pavements
| CA-Q-442 | 442E10110 | ASPHALT CONCRETE INTERMEDIATE COURSE, 19 MM, TYPE A (446) (DRIVEWAYS) | 18 | Spreading and Finishing | Are the trucks emptying without bumping the paver? | 401.15 | 0 | 0 | 0 | 0 | 10/1/2020 | Pavements
| CA-Q-442 | 442E10110 | ASPHALT CONCRETE INTERMEDIATE COURSE, 19 MM, TYPE A (446) (DRIVEWAYS) | 19 | Spreading and Finishing | Is the mix within spec temperature range? • 290° F - 325° F for HMA • 250° F - 325° F for WMA • 350° F Max for polymer modified mixes Document mix laydown temperature a minimum of 4 times per day. | 702 / 401.16 | 0 | 0 | 0 | 0 | 10/1/2020 | Pavements
| CA-Q-442 | 442E10110 | ASPHALT CONCRETE INTERMEDIATE COURSE, 19 MM, TYPE A (446) (DRIVEWAYS) | 20 | Spreading and Finishing | Is aggregate uniformly coated when delivered to the paver? | 401.15 | 0 | 0 | 0 | 0 | 10/1/2020 | Pavements
| CA-Q-442 | 442E10110 | ASPHALT CONCRETE INTERMEDIATE COURSE, 19 MM, TYPE A (446) (DRIVEWAYS) | 21 | Spreading and Finishing | Is the mat compacted thickness correct? • Intermediate Course = 3 inch Max Document thickness placed. | 401.15 | 0 | 0 | 0 | 0 | 10/1/2020 | Pavements
| CA-Q-442 | 442E10110 | ASPHALT CONCRETE INTERMEDIATE COURSE, 19 MM, TYPE A (446) (DRIVEWAYS) | 22 | Spreading and Finishing | Are automatic screed controls being used? | 401.12 | 0 | 0 | 0 | 0 | 10/1/2020 | Pavements
| CA-Q-442 | 442E10110 | ASPHALT CONCRETE INTERMEDIATE COURSE, 19 MM, TYPE A (446) (DRIVEWAYS) | 23 | Spreading and Finishing | Does the paver have auger and tunnel extensions mounted to within ~ 18 in. max of the end gate for the planned paving width? | 401.15 | 0 | 0 | 0 | 0 | 10/1/2020 | Pavements
| CA-Q-442 | 442E10110 | ASPHALT CONCRETE INTERMEDIATE COURSE, 19 MM, TYPE A (446) (DRIVEWAYS) | 24 | Spreading and Finishing | If the paver is leaving any unusual marks, streaks, tears or shadows in the mat, was it addressed and corrected? | 401.15 | 0 | 0 | 0 | 0 | 10/1/2020 | Pavements
| CA-Q-442 | 442E10110 | ASPHALT CONCRETE INTERMEDIATE COURSE, 19 MM, TYPE A (446) (DRIVEWAYS) | 25 | Spreading and Finishing | Is the mixture uniform texture, i.e.. no segregation? (coarse or fine areas) | 401.15 | 0 | 0 | 0 | 0 | 10/1/2020 | Pavements
| CA-Q-442 | 442E10110 | ASPHALT CONCRETE INTERMEDIATE COURSE, 19 MM, TYPE A (446) (DRIVEWAYS) | 26 | Spreading and Finishing | Is the mat free of any signs of segregation, tenderness, raveling, flushing, rutting, holes, debris? | 401.15 | 0 | 0 | 0 | 0 | 10/1/2020 | Pavements
| CA-Q-442 | 442E10110 | ASPHALT CONCRETE INTERMEDIATE COURSE, 19 MM, TYPE A (446) (DRIVEWAYS) | 28 | Spreading and Finishing | Is the yield within ±5%? Calculate and document yield 4 times daily at a minimum. Attach CA-FP-4 | 401.15 / 401.19 | 0 | 0 | 0 | 0 | 10/1/2020 | Pavements
| CA-Q-442 | 442E10110 | ASPHALT CONCRETE INTERMEDIATE COURSE, 19 MM, TYPE A (446) (DRIVEWAYS) | 29 | Compaction | Does rolling start at the edge and move longitudinally and parallel to the centerline? | 401.16 | 0 | 0 | 0 | 0 | 10/1/2020 | Pavements
| CA-Q-442 | 442E10110 | ASPHALT CONCRETE INTERMEDIATE COURSE, 19 MM, TYPE A (446) (DRIVEWAYS) | 30 | Compaction | Is each roller pass overlapped by 1/2 width? | 401.16 | 0 | 0 | 0 | 0 | 10/1/2020 | Pavements
| CA-Q-442 | 442E10110 | ASPHALT CONCRETE INTERMEDIATE COURSE, 19 MM, TYPE A (446) (DRIVEWAYS) | 31 | Compaction | Do the rollers obtain full coverage and are roller marks are removed? | 401.16 | 0 | 0 | 0 | 0 | 10/1/2020 | Pavements
| CA-Q-442 | 442E10110 | ASPHALT CONCRETE INTERMEDIATE COURSE, 19 MM, TYPE A (446) (DRIVEWAYS) | 32 | Compaction | Has the roller train made complete coverage of the mat before mat temps reach 175° F? | 401.16 | 0 | 0 | 0 | 0 | 10/1/2020 | Pavements
| CA-Q-442 | 442E10110 | ASPHALT CONCRETE INTERMEDIATE COURSE, 19 MM, TYPE A (446) (DRIVEWAYS) | 33 | Joints | What point of reference is provided to drive the paver? (string line, skip paint, lines etc.) Document reference used. | 401.17 | 0 | 0 | 0 | 0 | 10/1/2020 | Pavements
| CA-Q-442 | 442E10110 | ASPHALT CONCRETE INTERMEDIATE COURSE, 19 MM, TYPE A (446) (DRIVEWAYS) | 34 | Joints | Is the unconfined joint placed straight? | 401.17 | 0 | 0 | 0 | 0 | 10/1/2020 | Pavements
| CA-Q-442 | 442E10110 | ASPHALT CONCRETE INTERMEDIATE COURSE, 19 MM, TYPE A (446) (DRIVEWAYS) | 35 | Joints | Are corrections made to joints that are rounded or not straight prior to closing the joint? | 401.17 | 0 | 0 | 0 | 0 | 10/1/2020 | Pavements
| CA-Q-442 | 442E10110 | ASPHALT CONCRETE INTERMEDIATE COURSE, 19 MM, TYPE A (446) (DRIVEWAYS) | 36 | Joints | Are joints set up at the proper height above the adjacent construction to receive maximum compaction? (~1/4” per 1” of compacted mat thickness) | 401.17 | 0 | 0 | 0 | 0 | 10/1/2020 | Pavements
| CA-Q-442 | 442E10110 | ASPHALT CONCRETE INTERMEDIATE COURSE, 19 MM, TYPE A (446) (DRIVEWAYS) | 37 | Joints | Are all cold longitudinal joints sealed with PG binder or SS875 Asphaltic joint adhesive? | 401.17 / 702.01 / 702.13 / 702.04 | 0 | 0 | 0 | 0 | 10/1/2020 | Pavements
| CA-Q-442 | 442E10110 | ASPHALT CONCRETE INTERMEDIATE COURSE, 19 MM, TYPE A (446) (DRIVEWAYS) | 38 | Joints | Is there 100 coverage and ½” overlap on joint edges? | 401.17 / 702.01 / 702.13 / 702.04 | 0 | 0 | 0 | 0 | 10/1/2020 | Pavements
| CA-Q-442 | 442E10110 | ASPHALT CONCRETE INTERMEDIATE COURSE, 19 MM, TYPE A (446) (DRIVEWAYS) | 39 | Joints | Does the confined joint pass lap the unconfined edge by 1"-1.5"? | 401.17 | 0 | 0 | 0 | 0 | 10/1/2020 | Pavements
| CA-Q-442 | 442E10110 | ASPHALT CONCRETE INTERMEDIATE COURSE, 19 MM, TYPE A (446) (DRIVEWAYS) | 40 | Joints | Are the joints lapped per Std. Dwg. BP 3.1? Or stepped 6" minimum for phased construction joints? | BP 3.1 / 401.17 | 0 | 0 | 0 | 0 | 10/1/2020 | Pavements
| CA-Q-442 | 442E10110 | ASPHALT CONCRETE INTERMEDIATE COURSE, 19 MM, TYPE A (446) (DRIVEWAYS) | 41 | Joints | When making a longitudinal joint it is rolled first? | 401.16 | 0 | 0 | 0 | 0 | 10/1/2020 | Pavements
| CA-Q-442 | 442E10110 | ASPHALT CONCRETE INTERMEDIATE COURSE, 19 MM, TYPE A (446) (DRIVEWAYS) | 42 | Joints | Is the adjacent lane placed within 24 hours whenever traffic is permitted to cross the edge of the mat? | 401.17 | 0 | 0 | 0 | 0 | 10/1/2020 | Pavements
| CA-Q-442 | 442E10110 | ASPHALT CONCRETE INTERMEDIATE COURSE, 19 MM, TYPE A (446) (DRIVEWAYS) | 43 | Joints | Are all cold transverse construction joints cut to vertical and sealed (PG Binder, Rubberized Asphalt/SBR Asphalt Emulsion or tack material)? Is there 100% coverage? | 401.17 / 702.01 / 702.13 / 702.04 | 0 | 0 | 0 | 0 | 10/1/2020 | Pavements
| CA-Q-442 | 442E10110 | ASPHALT CONCRETE INTERMEDIATE COURSE, 19 MM, TYPE A (446) (DRIVEWAYS) | 44 | Joints | For Hot Joints – Are delivery trucks alternating between two pavers? | 401.17 | 0 | 0 | 0 | 0 | 10/1/2020 | Pavements
| CA-Q-442 | 442E10110 | ASPHALT CONCRETE INTERMEDIATE COURSE, 19 MM, TYPE A (446) (DRIVEWAYS) | 45 | 446 Density | Is a hot longitudinal joint made between the mainline/ramp lane and the adjoining shoulder? If no, the shoulder must be cored. | 446.05 | 0 | 0 | 0 | 0 | 10/1/2020 | Pavements
| CA-Q-442 | 442E10110 | ASPHALT CONCRETE INTERMEDIATE COURSE, 19 MM, TYPE A (446) (DRIVEWAYS) | 46 | 446 Density | Is the shoulder being compacted with the same roller coverage as the mainline pavement? If no, the shoulder must be cored. | 446.04 | 0 | 0 | 0 | 0 | 10/1/2020 | Pavements
| CA-Q-442 | 442E10110 | ASPHALT CONCRETE INTERMEDIATE COURSE, 19 MM, TYPE A (446) (DRIVEWAYS) | 47 | 446 Density | Have random core locations been given to the contractor after the sublot is finish rolled? Complete a copy of TE-217. | 446.04 | 0 | 0 | 0 | 0 | 10/1/2020 | Pavements
| CA-Q-442 | 442E10110 | ASPHALT CONCRETE INTERMEDIATE COURSE, 19 MM, TYPE A (446) (DRIVEWAYS) | 48 | 446 Density | Does the Contractor obtain core samples within 48 hours with Inspector witnessing coring? | 446.04 | 0 | 0 | 0 | 0 | 10/1/2020 | Pavements
| CA-Q-442 | 442E10110 | ASPHALT CONCRETE INTERMEDIATE COURSE, 19 MM, TYPE A (446) (DRIVEWAYS) | 49 | 446 Density | Are the core samples immediately given to the Inspector and stored in core box? | 446.04 | 0 | 0 | 0 | 0 | 10/1/2020 | Pavements
| CA-Q-442 | 442E10110 | ASPHALT CONCRETE INTERMEDIATE COURSE, 19 MM, TYPE A (446) (DRIVEWAYS) | 50 | 446 Density | Are the core sample holes dried, tacked and properly filled by the Contractor? | 446.04 | 0 | 0 | 0 | 0 | 10/1/2020 | Pavements
| CA-Q-442 | 442E10110 | ASPHALT CONCRETE INTERMEDIATE COURSE, 19 MM, TYPE A (446) (DRIVEWAYS) | 74 | Anti-Segregation Equipment / Night Paving | Has mat been monitored for physical segregation and thermal differentials? Document results minimum 4 times per day. | 401.12 | 0 | 0 | 0 | 0 | 10/1/2020 | Pavements
| CA-Q-442 | 442E10110 | ASPHALT CONCRETE INTERMEDIATE COURSE, 19 MM, TYPE A (446) (DRIVEWAYS) | 75 | Anti-Segregation Equipment / Night Paving | Was the lighting system approved before use? | 401.15 | 0 | 0 | 0 | 0 | 10/1/2020 | Pavements
| CA-Q-442 | 442E10110 | ASPHALT CONCRETE INTERMEDIATE COURSE, 19 MM, TYPE A (446) (DRIVEWAYS) | 76 | Anti-Segregation Equipment / Night Paving | Did the lighting system provide the required luminance? (5 foot-candles at equipment/1 f-c @ 25 ft. At coring provide 5 f-c @ coring and 1 f-c @ 10’) | 401.15 | 0 | 0 | 0 | 0 | 10/1/2020 | Pavements
| CA-Q-442 | 442E10110 | ASPHALT CONCRETE INTERMEDIATE COURSE, 19 MM, TYPE A (446) (DRIVEWAYS) | 77 | Anti-Segregation Equipment / Night Paving | Is the pavement reviewed & inspected during daylight? | MOP | 0 | 0 | 0 | 0 | 10/1/2020 | Pavements
| CA-Q-442 | 442E10110 | ASPHALT CONCRETE INTERMEDIATE COURSE, 19 MM, TYPE A (446) (DRIVEWAYS) | 80 | Surface Tolerances | Is a longitudinal profile specified in plans? If yes, has it been tabulated and checked for 1/2" tolerance to specified profile prior to placing surface course? | 401.19 | 0 | 0 | 0 | 0 | 10/1/2020 | Pavements
| CA-Q-442 | 442E10110 | ASPHALT CONCRETE INTERMEDIATE COURSE, 19 MM, TYPE A (446) (DRIVEWAYS) | 81 | Surface Tolerances | Is transverse slope specified in typical sections? If yes, is it in compliance with 3/8" in 10ft.? | 401.19 | 0 | 0 | 0 | 0 | 10/1/2020 | Pavements
| CA-Q-442 | 442E10150 | ASPHALT CONCRETE INTERMEDIATE COURSE, 19 MM, TYPE B (446) | 1 | General | Does the JMF match the project material requirements? Document approved JMF Number. | 401.02 / MOP | 0 | 0 | 0 | 0 | 10/1/2020 | Pavements
| CA-Q-442 | 442E10150 | ASPHALT CONCRETE INTERMEDIATE COURSE, 19 MM, TYPE B (446) | 2 | General | Is the FQCS Certified on OMM List? Document FQCS Name. | 403.03 | 0 | 0 | 0 | 0 | 10/1/2020 | Pavements
| CA-Q-442 | 442E10150 | ASPHALT CONCRETE INTERMEDIATE COURSE, 19 MM, TYPE B (446) | 3 | Weather Limitations | Is the existing pavement surface dry? | 401.06 | 0 | 0 | 0 | 0 | 10/1/2020 | Pavements
| CA-Q-442 | 442E10150 | ASPHALT CONCRETE INTERMEDIATE COURSE, 19 MM, TYPE B (446) | 4 | Weather Limitations | Is the pavement surface temp above minimum temp? Document the pavement course thickness and pavement temperature. | 401.06 | 0 | 0 | 0 | 0 | 10/1/2020 | Pavements
| CA-Q-442 | 442E10150 | ASPHALT CONCRETE INTERMEDIATE COURSE, 19 MM, TYPE B (446) | 7 | Hauling | Is the haul distance from the asphalt plant to the project less than 50 miles? | 401.11 | 0 | 0 | 0 | 0 | 10/1/2020 | Pavements
| CA-Q-442 | 442E10150 | ASPHALT CONCRETE INTERMEDIATE COURSE, 19 MM, TYPE B (446) | 8 | Hauling | Are trucks fully covered with waterproof tight fitting tarps to protect from wind and rain? | 401.11 | 0 | 0 | 0 | 0 | 10/1/2020 | Pavements
| CA-Q-442 | 442E10150 | ASPHALT CONCRETE INTERMEDIATE COURSE, 19 MM, TYPE B (446) | 9 | Hauling | Are truck beds insulated when required? (Temp. < 50° F) (Haul distance is > 20 miles) | 401.11 | 0 | 0 | 0 | 0 | 10/1/2020 | Pavements
| CA-Q-442 | 442E10150 | ASPHALT CONCRETE INTERMEDIATE COURSE, 19 MM, TYPE B (446) | 10 | Hauling | Have any trucks leaking fuel, hydraulic fluid, oil etc.. been removed from the operation until they are corrected? | 401.11 | 0 | 0 | 0 | 0 | 10/1/2020 | Pavements
| CA-Q-442 | 442E10150 | ASPHALT CONCRETE INTERMEDIATE COURSE, 19 MM, TYPE B (446) | 11 | Hauling | Does a tarp cover the asphalt when the truck pulls up to the paver? | 401.11 | 0 | 0 | 0 | 0 | 10/1/2020 | Pavements
| CA-Q-442 | 442E10150 | ASPHALT CONCRETE INTERMEDIATE COURSE, 19 MM, TYPE B (446) | 12 | Hauling | Are truck tailgates un-chained when dumping into hopper to avoid segregation? | 401.11 | 0 | 0 | 0 | 0 | 10/1/2020 | Pavements
| CA-Q-442 | 442E10150 | ASPHALT CONCRETE INTERMEDIATE COURSE, 19 MM, TYPE B (446) | 13 | Hauling | Have any trucks with material sticking to the bed been removed from the operation or corrected? | 401.11 | 0 | 0 | 0 | 0 | 10/1/2020 | Pavements
| CA-Q-442 | 442E10150 | ASPHALT CONCRETE INTERMEDIATE COURSE, 19 MM, TYPE B (446) | 14 | Hauling | Are the trucks cleaning out beds at a satisfactory location off the pavement? | 401.11 | 0 | 0 | 0 | 0 | 10/1/2020 | Pavements
| CA-Q-442 | 442E10150 | ASPHALT CONCRETE INTERMEDIATE COURSE, 19 MM, TYPE B (446) | 15 | Spreading and Finishing | Is the existing pavement clean? (no dust, loose pavement scabs, oil/fuel contamination) | 401.14 | 0 | 0 | 0 | 0 | 10/1/2020 | Pavements
| CA-Q-442 | 442E10150 | ASPHALT CONCRETE INTERMEDIATE COURSE, 19 MM, TYPE B (446) | 16 | Spreading and Finishing | Are vertical faces of curb, manholes, structures, etc. covered with a thick coating liquid asphalt material? | 401.14 | 0 | 0 | 0 | 0 | 10/1/2020 | Pavements
| CA-Q-442 | 442E10150 | ASPHALT CONCRETE INTERMEDIATE COURSE, 19 MM, TYPE B (446) | 17 | Spreading and Finishing | Are trucks delivering the mix to the paver continuously and at a uniform rate? | 401.15 | 0 | 0 | 0 | 0 | 10/1/2020 | Pavements
| CA-Q-442 | 442E10150 | ASPHALT CONCRETE INTERMEDIATE COURSE, 19 MM, TYPE B (446) | 18 | Spreading and Finishing | Are the trucks emptying without bumping the paver? | 401.15 | 0 | 0 | 0 | 0 | 10/1/2020 | Pavements
| CA-Q-442 | 442E10150 | ASPHALT CONCRETE INTERMEDIATE COURSE, 19 MM, TYPE B (446) | 19 | Spreading and Finishing | Is the mix within spec temperature range? • 290° F - 325° F for HMA • 250° F - 325° F for WMA • 350° F Max for polymer modified mixes Document mix laydown temperature a minimum of 4 times per day. | 702 / 401.16 | 0 | 0 | 0 | 0 | 10/1/2020 | Pavements
| CA-Q-442 | 442E10150 | ASPHALT CONCRETE INTERMEDIATE COURSE, 19 MM, TYPE B (446) | 20 | Spreading and Finishing | Is aggregate uniformly coated when delivered to the paver? | 401.15 | 0 | 0 | 0 | 0 | 10/1/2020 | Pavements
| CA-Q-442 | 442E10150 | ASPHALT CONCRETE INTERMEDIATE COURSE, 19 MM, TYPE B (446) | 21 | Spreading and Finishing | Is the mat compacted thickness correct? • Intermediate Course = 3 inch Max Document thickness placed. | 401.15 | 0 | 0 | 0 | 0 | 10/1/2020 | Pavements
| CA-Q-442 | 442E10150 | ASPHALT CONCRETE INTERMEDIATE COURSE, 19 MM, TYPE B (446) | 22 | Spreading and Finishing | Are automatic screed controls being used? | 401.12 | 0 | 0 | 0 | 0 | 10/1/2020 | Pavements
| CA-Q-442 | 442E10150 | ASPHALT CONCRETE INTERMEDIATE COURSE, 19 MM, TYPE B (446) | 23 | Spreading and Finishing | Does the paver have auger and tunnel extensions mounted to within ~ 18 in. max of the end gate for the planned paving width? | 401.15 | 0 | 0 | 0 | 0 | 10/1/2020 | Pavements
| CA-Q-442 | 442E10150 | ASPHALT CONCRETE INTERMEDIATE COURSE, 19 MM, TYPE B (446) | 24 | Spreading and Finishing | If the paver is leaving any unusual marks, streaks, tears or shadows in the mat, was it addressed and corrected? | 401.15 | 0 | 0 | 0 | 0 | 10/1/2020 | Pavements
| CA-Q-442 | 442E10150 | ASPHALT CONCRETE INTERMEDIATE COURSE, 19 MM, TYPE B (446) | 25 | Spreading and Finishing | Is the mixture uniform texture, i.e.. no segregation? (coarse or fine areas) | 401.15 | 0 | 0 | 0 | 0 | 10/1/2020 | Pavements
| CA-Q-442 | 442E10150 | ASPHALT CONCRETE INTERMEDIATE COURSE, 19 MM, TYPE B (446) | 26 | Spreading and Finishing | Is the mat free of any signs of segregation, tenderness, raveling, flushing, rutting, holes, debris? | 401.15 | 0 | 0 | 0 | 0 | 10/1/2020 | Pavements
| CA-Q-442 | 442E10150 | ASPHALT CONCRETE INTERMEDIATE COURSE, 19 MM, TYPE B (446) | 28 | Spreading and Finishing | Is the yield within ±5%? Calculate and document yield 4 times daily at a minimum. Attach CA-FP-4 | 401.15 / 401.19 | 0 | 0 | 0 | 0 | 10/1/2020 | Pavements
| CA-Q-442 | 442E10150 | ASPHALT CONCRETE INTERMEDIATE COURSE, 19 MM, TYPE B (446) | 29 | Compaction | Does rolling start at the edge and move longitudinally and parallel to the centerline? | 401.16 | 0 | 0 | 0 | 0 | 10/1/2020 | Pavements
| CA-Q-442 | 442E10150 | ASPHALT CONCRETE INTERMEDIATE COURSE, 19 MM, TYPE B (446) | 30 | Compaction | Is each roller pass overlapped by 1/2 width? | 401.16 | 0 | 0 | 0 | 0 | 10/1/2020 | Pavements
| CA-Q-442 | 442E10150 | ASPHALT CONCRETE INTERMEDIATE COURSE, 19 MM, TYPE B (446) | 31 | Compaction | Do the rollers obtain full coverage and are roller marks are removed? | 401.16 | 0 | 0 | 0 | 0 | 10/1/2020 | Pavements
| CA-Q-442 | 442E10150 | ASPHALT CONCRETE INTERMEDIATE COURSE, 19 MM, TYPE B (446) | 32 | Compaction | Has the roller train made complete coverage of the mat before mat temps reach 175° F? | 401.16 | 0 | 0 | 0 | 0 | 10/1/2020 | Pavements
| CA-Q-442 | 442E10150 | ASPHALT CONCRETE INTERMEDIATE COURSE, 19 MM, TYPE B (446) | 33 | Joints | What point of reference is provided to drive the paver? (string line, skip paint, lines etc.) Document reference used. | 401.17 | 0 | 0 | 0 | 0 | 10/1/2020 | Pavements
| CA-Q-442 | 442E10150 | ASPHALT CONCRETE INTERMEDIATE COURSE, 19 MM, TYPE B (446) | 34 | Joints | Is the unconfined joint placed straight? | 401.17 | 0 | 0 | 0 | 0 | 10/1/2020 | Pavements
| CA-Q-442 | 442E10150 | ASPHALT CONCRETE INTERMEDIATE COURSE, 19 MM, TYPE B (446) | 35 | Joints | Are corrections made to joints that are rounded or not straight prior to closing the joint? | 401.17 | 0 | 0 | 0 | 0 | 10/1/2020 | Pavements
| CA-Q-442 | 442E10150 | ASPHALT CONCRETE INTERMEDIATE COURSE, 19 MM, TYPE B (446) | 36 | Joints | Are joints set up at the proper height above the adjacent construction to receive maximum compaction? (~1/4” per 1” of compacted mat thickness) | 401.17 | 0 | 0 | 0 | 0 | 10/1/2020 | Pavements
| CA-Q-442 | 442E10150 | ASPHALT CONCRETE INTERMEDIATE COURSE, 19 MM, TYPE B (446) | 37 | Joints | Are all cold longitudinal joints sealed with PG binder or SS875 Asphaltic joint adhesive? | 401.17 / 702.01 / 702.13 / 702.04 | 0 | 0 | 0 | 0 | 10/1/2020 | Pavements
| CA-Q-442 | 442E10150 | ASPHALT CONCRETE INTERMEDIATE COURSE, 19 MM, TYPE B (446) | 38 | Joints | Is there 100 coverage and ½” overlap on joint edges? | 401.17 / 702.01 / 702.13 / 702.04 | 0 | 0 | 0 | 0 | 10/1/2020 | Pavements
| CA-Q-442 | 442E10150 | ASPHALT CONCRETE INTERMEDIATE COURSE, 19 MM, TYPE B (446) | 39 | Joints | Does the confined joint pass lap the unconfined edge by 1"-1.5"? | 401.17 | 0 | 0 | 0 | 0 | 10/1/2020 | Pavements
| CA-Q-442 | 442E10150 | ASPHALT CONCRETE INTERMEDIATE COURSE, 19 MM, TYPE B (446) | 40 | Joints | Are the joints lapped per Std. Dwg. BP 3.1? Or stepped 6" minimum for phased construction joints? | BP 3.1 / 401.17 | 0 | 0 | 0 | 0 | 10/1/2020 | Pavements
| CA-Q-442 | 442E10150 | ASPHALT CONCRETE INTERMEDIATE COURSE, 19 MM, TYPE B (446) | 41 | Joints | When making a longitudinal joint it is rolled first? | 401.16 | 0 | 0 | 0 | 0 | 10/1/2020 | Pavements
| CA-Q-442 | 442E10150 | ASPHALT CONCRETE INTERMEDIATE COURSE, 19 MM, TYPE B (446) | 42 | Joints | Is the adjacent lane placed within 24 hours whenever traffic is permitted to cross the edge of the mat? | 401.17 | 0 | 0 | 0 | 0 | 10/1/2020 | Pavements
| CA-Q-442 | 442E10150 | ASPHALT CONCRETE INTERMEDIATE COURSE, 19 MM, TYPE B (446) | 43 | Joints | Are all cold transverse construction joints cut to vertical and sealed (PG Binder, Rubberized Asphalt/SBR Asphalt Emulsion or tack material)? Is there 100% coverage? | 401.17 / 702.01 / 702.13 / 702.04 | 0 | 0 | 0 | 0 | 10/1/2020 | Pavements
| CA-Q-442 | 442E10150 | ASPHALT CONCRETE INTERMEDIATE COURSE, 19 MM, TYPE B (446) | 44 | Joints | For Hot Joints – Are delivery trucks alternating between two pavers? | 401.17 | 0 | 0 | 0 | 0 | 10/1/2020 | Pavements
| CA-Q-442 | 442E10150 | ASPHALT CONCRETE INTERMEDIATE COURSE, 19 MM, TYPE B (446) | 45 | 446 Density | Is a hot longitudinal joint made between the mainline/ramp lane and the adjoining shoulder? If no, the shoulder must be cored. | 446.05 | 0 | 0 | 0 | 0 | 10/1/2020 | Pavements
| CA-Q-442 | 442E10150 | ASPHALT CONCRETE INTERMEDIATE COURSE, 19 MM, TYPE B (446) | 46 | 446 Density | Is the shoulder being compacted with the same roller coverage as the mainline pavement? If no, the shoulder must be cored. | 446.04 | 0 | 0 | 0 | 0 | 10/1/2020 | Pavements
| CA-Q-442 | 442E10150 | ASPHALT CONCRETE INTERMEDIATE COURSE, 19 MM, TYPE B (446) | 47 | 446 Density | Have random core locations been given to the contractor after the sublot is finish rolled? Complete a copy of TE-217. | 446.04 | 0 | 0 | 0 | 0 | 10/1/2020 | Pavements
| CA-Q-442 | 442E10150 | ASPHALT CONCRETE INTERMEDIATE COURSE, 19 MM, TYPE B (446) | 48 | 446 Density | Does the Contractor obtain core samples within 48 hours with Inspector witnessing coring? | 446.04 | 0 | 0 | 0 | 0 | 10/1/2020 | Pavements
| CA-Q-442 | 442E10150 | ASPHALT CONCRETE INTERMEDIATE COURSE, 19 MM, TYPE B (446) | 49 | 446 Density | Are the core samples immediately given to the Inspector and stored in core box? | 446.04 | 0 | 0 | 0 | 0 | 10/1/2020 | Pavements
| CA-Q-442 | 442E10150 | ASPHALT CONCRETE INTERMEDIATE COURSE, 19 MM, TYPE B (446) | 50 | 446 Density | Are the core sample holes dried, tacked and properly filled by the Contractor? | 446.04 | 0 | 0 | 0 | 0 | 10/1/2020 | Pavements
| CA-Q-442 | 442E10150 | ASPHALT CONCRETE INTERMEDIATE COURSE, 19 MM, TYPE B (446) | 74 | Anti-Segregation Equipment / Night Paving | Has mat been monitored for physical segregation and thermal differentials? Document results minimum 4 times per day. | 401.12 | 0 | 0 | 0 | 0 | 10/1/2020 | Pavements
| CA-Q-442 | 442E10150 | ASPHALT CONCRETE INTERMEDIATE COURSE, 19 MM, TYPE B (446) | 75 | Anti-Segregation Equipment / Night Paving | Was the lighting system approved before use? | 401.15 | 0 | 0 | 0 | 0 | 10/1/2020 | Pavements
| CA-Q-442 | 442E10150 | ASPHALT CONCRETE INTERMEDIATE COURSE, 19 MM, TYPE B (446) | 76 | Anti-Segregation Equipment / Night Paving | Did the lighting system provide the required luminance? (5 foot-candles at equipment/1 f-c @ 25 ft. At coring provide 5 f-c @ coring and 1 f-c @ 10’) | 401.15 | 0 | 0 | 0 | 0 | 10/1/2020 | Pavements
| CA-Q-442 | 442E10150 | ASPHALT CONCRETE INTERMEDIATE COURSE, 19 MM, TYPE B (446) | 77 | Anti-Segregation Equipment / Night Paving | Is the pavement reviewed & inspected during daylight? | MOP | 0 | 0 | 0 | 0 | 10/1/2020 | Pavements
| CA-Q-442 | 442E10150 | ASPHALT CONCRETE INTERMEDIATE COURSE, 19 MM, TYPE B (446) | 80 | Surface Tolerances | Is a longitudinal profile specified in plans? If yes, has it been tabulated and checked for 1/2" tolerance to specified profile prior to placing surface course? | 401.19 | 0 | 0 | 0 | 0 | 10/1/2020 | Pavements
| CA-Q-442 | 442E10150 | ASPHALT CONCRETE INTERMEDIATE COURSE, 19 MM, TYPE B (446) | 81 | Surface Tolerances | Is transverse slope specified in typical sections? If yes, is it in compliance with 3/8" in 10ft.? | 401.19 | 0 | 0 | 0 | 0 | 10/1/2020 | Pavements
| CA-Q-442 | 442E10151 | ASPHALT CONCRETE INTERMEDIATE COURSE, 19 MM, TYPE B (446), AS PER PLAN | 1 | General | Does the JMF match the project material requirements? Document approved JMF Number. | 401.02 / MOP | 0 | 0 | 0 | 0 | 10/1/2020 | Pavements
| CA-Q-442 | 442E10151 | ASPHALT CONCRETE INTERMEDIATE COURSE, 19 MM, TYPE B (446), AS PER PLAN | 2 | General | Is the FQCS Certified on OMM List? Document FQCS Name. | 403.03 | 0 | 0 | 0 | 0 | 10/1/2020 | Pavements
| CA-Q-442 | 442E10151 | ASPHALT CONCRETE INTERMEDIATE COURSE, 19 MM, TYPE B (446), AS PER PLAN | 3 | Weather Limitations | Is the existing pavement surface dry? | 401.06 | 0 | 0 | 0 | 0 | 10/1/2020 | Pavements
| CA-Q-442 | 442E10151 | ASPHALT CONCRETE INTERMEDIATE COURSE, 19 MM, TYPE B (446), AS PER PLAN | 4 | Weather Limitations | Is the pavement surface temp above minimum temp? Document the pavement course thickness and pavement temperature. | 401.06 | 0 | 0 | 0 | 0 | 10/1/2020 | Pavements
| CA-Q-442 | 442E10151 | ASPHALT CONCRETE INTERMEDIATE COURSE, 19 MM, TYPE B (446), AS PER PLAN | 7 | Hauling | Is the haul distance from the asphalt plant to the project less than 50 miles? | 401.11 | 0 | 0 | 0 | 0 | 10/1/2020 | Pavements
| CA-Q-442 | 442E10151 | ASPHALT CONCRETE INTERMEDIATE COURSE, 19 MM, TYPE B (446), AS PER PLAN | 8 | Hauling | Are trucks fully covered with waterproof tight fitting tarps to protect from wind and rain? | 401.11 | 0 | 0 | 0 | 0 | 10/1/2020 | Pavements
| CA-Q-442 | 442E10151 | ASPHALT CONCRETE INTERMEDIATE COURSE, 19 MM, TYPE B (446), AS PER PLAN | 9 | Hauling | Are truck beds insulated when required? (Temp. < 50° F) (Haul distance is > 20 miles) | 401.11 | 0 | 0 | 0 | 0 | 10/1/2020 | Pavements
| CA-Q-442 | 442E10151 | ASPHALT CONCRETE INTERMEDIATE COURSE, 19 MM, TYPE B (446), AS PER PLAN | 10 | Hauling | Have any trucks leaking fuel, hydraulic fluid, oil etc.. been removed from the operation until they are corrected? | 401.11 | 0 | 0 | 0 | 0 | 10/1/2020 | Pavements
| CA-Q-442 | 442E10151 | ASPHALT CONCRETE INTERMEDIATE COURSE, 19 MM, TYPE B (446), AS PER PLAN | 11 | Hauling | Does a tarp cover the asphalt when the truck pulls up to the paver? | 401.11 | 0 | 0 | 0 | 0 | 10/1/2020 | Pavements
| CA-Q-442 | 442E10151 | ASPHALT CONCRETE INTERMEDIATE COURSE, 19 MM, TYPE B (446), AS PER PLAN | 12 | Hauling | Are truck tailgates un-chained when dumping into hopper to avoid segregation? | 401.11 | 0 | 0 | 0 | 0 | 10/1/2020 | Pavements
| CA-Q-442 | 442E10151 | ASPHALT CONCRETE INTERMEDIATE COURSE, 19 MM, TYPE B (446), AS PER PLAN | 13 | Hauling | Have any trucks with material sticking to the bed been removed from the operation or corrected? | 401.11 | 0 | 0 | 0 | 0 | 10/1/2020 | Pavements
| CA-Q-442 | 442E10151 | ASPHALT CONCRETE INTERMEDIATE COURSE, 19 MM, TYPE B (446), AS PER PLAN | 14 | Hauling | Are the trucks cleaning out beds at a satisfactory location off the pavement? | 401.11 | 0 | 0 | 0 | 0 | 10/1/2020 | Pavements
| CA-Q-442 | 442E10151 | ASPHALT CONCRETE INTERMEDIATE COURSE, 19 MM, TYPE B (446), AS PER PLAN | 15 | Spreading and Finishing | Is the existing pavement clean? (no dust, loose pavement scabs, oil/fuel contamination) | 401.14 | 0 | 0 | 0 | 0 | 10/1/2020 | Pavements
| CA-Q-442 | 442E10151 | ASPHALT CONCRETE INTERMEDIATE COURSE, 19 MM, TYPE B (446), AS PER PLAN | 16 | Spreading and Finishing | Are vertical faces of curb, manholes, structures, etc. covered with a thick coating liquid asphalt material? | 401.14 | 0 | 0 | 0 | 0 | 10/1/2020 | Pavements
| CA-Q-442 | 442E10151 | ASPHALT CONCRETE INTERMEDIATE COURSE, 19 MM, TYPE B (446), AS PER PLAN | 17 | Spreading and Finishing | Are trucks delivering the mix to the paver continuously and at a uniform rate? | 401.15 | 0 | 0 | 0 | 0 | 10/1/2020 | Pavements
| CA-Q-442 | 442E10151 | ASPHALT CONCRETE INTERMEDIATE COURSE, 19 MM, TYPE B (446), AS PER PLAN | 18 | Spreading and Finishing | Are the trucks emptying without bumping the paver? | 401.15 | 0 | 0 | 0 | 0 | 10/1/2020 | Pavements
| CA-Q-442 | 442E10151 | ASPHALT CONCRETE INTERMEDIATE COURSE, 19 MM, TYPE B (446), AS PER PLAN | 19 | Spreading and Finishing | Is the mix within spec temperature range? • 290° F - 325° F for HMA • 250° F - 325° F for WMA • 350° F Max for polymer modified mixes Document mix laydown temperature a minimum of 4 times per day. | 702 / 401.16 | 0 | 0 | 0 | 0 | 10/1/2020 | Pavements
| CA-Q-442 | 442E10151 | ASPHALT CONCRETE INTERMEDIATE COURSE, 19 MM, TYPE B (446), AS PER PLAN | 20 | Spreading and Finishing | Is aggregate uniformly coated when delivered to the paver? | 401.15 | 0 | 0 | 0 | 0 | 10/1/2020 | Pavements
| CA-Q-442 | 442E10151 | ASPHALT CONCRETE INTERMEDIATE COURSE, 19 MM, TYPE B (446), AS PER PLAN | 21 | Spreading and Finishing | Is the mat compacted thickness correct? • Intermediate Course = 3 inch Max Document thickness placed. | 401.15 | 0 | 0 | 0 | 0 | 10/1/2020 | Pavements
| CA-Q-442 | 442E10151 | ASPHALT CONCRETE INTERMEDIATE COURSE, 19 MM, TYPE B (446), AS PER PLAN | 22 | Spreading and Finishing | Are automatic screed controls being used? | 401.12 | 0 | 0 | 0 | 0 | 10/1/2020 | Pavements
| CA-Q-442 | 442E10151 | ASPHALT CONCRETE INTERMEDIATE COURSE, 19 MM, TYPE B (446), AS PER PLAN | 23 | Spreading and Finishing | Does the paver have auger and tunnel extensions mounted to within ~ 18 in. max of the end gate for the planned paving width? | 401.15 | 0 | 0 | 0 | 0 | 10/1/2020 | Pavements
| CA-Q-442 | 442E10151 | ASPHALT CONCRETE INTERMEDIATE COURSE, 19 MM, TYPE B (446), AS PER PLAN | 24 | Spreading and Finishing | If the paver is leaving any unusual marks, streaks, tears or shadows in the mat, was it addressed and corrected? | 401.15 | 0 | 0 | 0 | 0 | 10/1/2020 | Pavements
| CA-Q-442 | 442E10151 | ASPHALT CONCRETE INTERMEDIATE COURSE, 19 MM, TYPE B (446), AS PER PLAN | 25 | Spreading and Finishing | Is the mixture uniform texture, i.e.. no segregation? (coarse or fine areas) | 401.15 | 0 | 0 | 0 | 0 | 10/1/2020 | Pavements
| CA-Q-442 | 442E10151 | ASPHALT CONCRETE INTERMEDIATE COURSE, 19 MM, TYPE B (446), AS PER PLAN | 26 | Spreading and Finishing | Is the mat free of any signs of segregation, tenderness, raveling, flushing, rutting, holes, debris? | 401.15 | 0 | 0 | 0 | 0 | 10/1/2020 | Pavements
| CA-Q-442 | 442E10151 | ASPHALT CONCRETE INTERMEDIATE COURSE, 19 MM, TYPE B (446), AS PER PLAN | 28 | Spreading and Finishing | Is the yield within ±5%? Calculate and document yield 4 times daily at a minimum. Attach CA-FP-4 | 401.15 / 401.19 | 0 | 0 | 0 | 0 | 10/1/2020 | Pavements
| CA-Q-442 | 442E10151 | ASPHALT CONCRETE INTERMEDIATE COURSE, 19 MM, TYPE B (446), AS PER PLAN | 29 | Compaction | Does rolling start at the edge and move longitudinally and parallel to the centerline? | 401.16 | 0 | 0 | 0 | 0 | 10/1/2020 | Pavements
| CA-Q-442 | 442E10151 | ASPHALT CONCRETE INTERMEDIATE COURSE, 19 MM, TYPE B (446), AS PER PLAN | 30 | Compaction | Is each roller pass overlapped by 1/2 width? | 401.16 | 0 | 0 | 0 | 0 | 10/1/2020 | Pavements
| CA-Q-442 | 442E10151 | ASPHALT CONCRETE INTERMEDIATE COURSE, 19 MM, TYPE B (446), AS PER PLAN | 31 | Compaction | Do the rollers obtain full coverage and are roller marks are removed? | 401.16 | 0 | 0 | 0 | 0 | 10/1/2020 | Pavements
| CA-Q-442 | 442E10151 | ASPHALT CONCRETE INTERMEDIATE COURSE, 19 MM, TYPE B (446), AS PER PLAN | 32 | Compaction | Has the roller train made complete coverage of the mat before mat temps reach 175° F? | 401.16 | 0 | 0 | 0 | 0 | 10/1/2020 | Pavements
| CA-Q-442 | 442E10151 | ASPHALT CONCRETE INTERMEDIATE COURSE, 19 MM, TYPE B (446), AS PER PLAN | 33 | Joints | What point of reference is provided to drive the paver? (string line, skip paint, lines etc.) Document reference used. | 401.17 | 0 | 0 | 0 | 0 | 10/1/2020 | Pavements
| CA-Q-442 | 442E10151 | ASPHALT CONCRETE INTERMEDIATE COURSE, 19 MM, TYPE B (446), AS PER PLAN | 34 | Joints | Is the unconfined joint placed straight? | 401.17 | 0 | 0 | 0 | 0 | 10/1/2020 | Pavements
| CA-Q-442 | 442E10151 | ASPHALT CONCRETE INTERMEDIATE COURSE, 19 MM, TYPE B (446), AS PER PLAN | 35 | Joints | Are corrections made to joints that are rounded or not straight prior to closing the joint? | 401.17 | 0 | 0 | 0 | 0 | 10/1/2020 | Pavements
| CA-Q-442 | 442E10151 | ASPHALT CONCRETE INTERMEDIATE COURSE, 19 MM, TYPE B (446), AS PER PLAN | 36 | Joints | Are joints set up at the proper height above the adjacent construction to receive maximum compaction? (~1/4” per 1” of compacted mat thickness) | 401.17 | 0 | 0 | 0 | 0 | 10/1/2020 | Pavements
| CA-Q-442 | 442E10151 | ASPHALT CONCRETE INTERMEDIATE COURSE, 19 MM, TYPE B (446), AS PER PLAN | 37 | Joints | Are all cold longitudinal joints sealed with PG binder or SS875 Asphaltic joint adhesive? | 401.17 / 702.01 / 702.13 / 702.04 | 0 | 0 | 0 | 0 | 10/1/2020 | Pavements
| CA-Q-442 | 442E10151 | ASPHALT CONCRETE INTERMEDIATE COURSE, 19 MM, TYPE B (446), AS PER PLAN | 38 | Joints | Is there 100 coverage and ½” overlap on joint edges? | 401.17 / 702.01 / 702.13 / 702.04 | 0 | 0 | 0 | 0 | 10/1/2020 | Pavements
| CA-Q-442 | 442E10151 | ASPHALT CONCRETE INTERMEDIATE COURSE, 19 MM, TYPE B (446), AS PER PLAN | 39 | Joints | Does the confined joint pass lap the unconfined edge by 1"-1.5"? | 401.17 | 0 | 0 | 0 | 0 | 10/1/2020 | Pavements
| CA-Q-442 | 442E10151 | ASPHALT CONCRETE INTERMEDIATE COURSE, 19 MM, TYPE B (446), AS PER PLAN | 40 | Joints | Are the joints lapped per Std. Dwg. BP 3.1? Or stepped 6" minimum for phased construction joints? | BP 3.1 / 401.17 | 0 | 0 | 0 | 0 | 10/1/2020 | Pavements
| CA-Q-442 | 442E10151 | ASPHALT CONCRETE INTERMEDIATE COURSE, 19 MM, TYPE B (446), AS PER PLAN | 41 | Joints | When making a longitudinal joint it is rolled first? | 401.16 | 0 | 0 | 0 | 0 | 10/1/2020 | Pavements
| CA-Q-442 | 442E10151 | ASPHALT CONCRETE INTERMEDIATE COURSE, 19 MM, TYPE B (446), AS PER PLAN | 42 | Joints | Is the adjacent lane placed within 24 hours whenever traffic is permitted to cross the edge of the mat? | 401.17 | 0 | 0 | 0 | 0 | 10/1/2020 | Pavements
| CA-Q-442 | 442E10151 | ASPHALT CONCRETE INTERMEDIATE COURSE, 19 MM, TYPE B (446), AS PER PLAN | 43 | Joints | Are all cold transverse construction joints cut to vertical and sealed (PG Binder, Rubberized Asphalt/SBR Asphalt Emulsion or tack material)? Is there 100% coverage? | 401.17 / 702.01 / 702.13 / 702.04 | 0 | 0 | 0 | 0 | 10/1/2020 | Pavements
| CA-Q-442 | 442E10151 | ASPHALT CONCRETE INTERMEDIATE COURSE, 19 MM, TYPE B (446), AS PER PLAN | 44 | Joints | For Hot Joints – Are delivery trucks alternating between two pavers? | 401.17 | 0 | 0 | 0 | 0 | 10/1/2020 | Pavements
| CA-Q-442 | 442E10151 | ASPHALT CONCRETE INTERMEDIATE COURSE, 19 MM, TYPE B (446), AS PER PLAN | 45 | 446 Density | Is a hot longitudinal joint made between the mainline/ramp lane and the adjoining shoulder? If no, the shoulder must be cored. | 446.05 | 0 | 0 | 0 | 0 | 10/1/2020 | Pavements
| CA-Q-442 | 442E10151 | ASPHALT CONCRETE INTERMEDIATE COURSE, 19 MM, TYPE B (446), AS PER PLAN | 46 | 446 Density | Is the shoulder being compacted with the same roller coverage as the mainline pavement? If no, the shoulder must be cored. | 446.04 | 0 | 0 | 0 | 0 | 10/1/2020 | Pavements
| CA-Q-442 | 442E10151 | ASPHALT CONCRETE INTERMEDIATE COURSE, 19 MM, TYPE B (446), AS PER PLAN | 47 | 446 Density | Have random core locations been given to the contractor after the sublot is finish rolled? Complete a copy of TE-217. | 446.04 | 0 | 0 | 0 | 0 | 10/1/2020 | Pavements
| CA-Q-442 | 442E10151 | ASPHALT CONCRETE INTERMEDIATE COURSE, 19 MM, TYPE B (446), AS PER PLAN | 48 | 446 Density | Does the Contractor obtain core samples within 48 hours with Inspector witnessing coring? | 446.04 | 0 | 0 | 0 | 0 | 10/1/2020 | Pavements
| CA-Q-442 | 442E10151 | ASPHALT CONCRETE INTERMEDIATE COURSE, 19 MM, TYPE B (446), AS PER PLAN | 49 | 446 Density | Are the core samples immediately given to the Inspector and stored in core box? | 446.04 | 0 | 0 | 0 | 0 | 10/1/2020 | Pavements
| CA-Q-442 | 442E10151 | ASPHALT CONCRETE INTERMEDIATE COURSE, 19 MM, TYPE B (446), AS PER PLAN | 50 | 446 Density | Are the core sample holes dried, tacked and properly filled by the Contractor? | 446.04 | 0 | 0 | 0 | 0 | 10/1/2020 | Pavements
| CA-Q-442 | 442E10151 | ASPHALT CONCRETE INTERMEDIATE COURSE, 19 MM, TYPE B (446), AS PER PLAN | 74 | Anti-Segregation Equipment / Night Paving | Has mat been monitored for physical segregation and thermal differentials? Document results minimum 4 times per day. | 401.12 | 0 | 0 | 0 | 0 | 10/1/2020 | Pavements
| CA-Q-442 | 442E10151 | ASPHALT CONCRETE INTERMEDIATE COURSE, 19 MM, TYPE B (446), AS PER PLAN | 75 | Anti-Segregation Equipment / Night Paving | Was the lighting system approved before use? | 401.15 | 0 | 0 | 0 | 0 | 10/1/2020 | Pavements
| CA-Q-442 | 442E10151 | ASPHALT CONCRETE INTERMEDIATE COURSE, 19 MM, TYPE B (446), AS PER PLAN | 76 | Anti-Segregation Equipment / Night Paving | Did the lighting system provide the required luminance? (5 foot-candles at equipment/1 f-c @ 25 ft. At coring provide 5 f-c @ coring and 1 f-c @ 10’) | 401.15 | 0 | 0 | 0 | 0 | 10/1/2020 | Pavements
| CA-Q-442 | 442E10151 | ASPHALT CONCRETE INTERMEDIATE COURSE, 19 MM, TYPE B (446), AS PER PLAN | 77 | Anti-Segregation Equipment / Night Paving | Is the pavement reviewed & inspected during daylight? | MOP | 0 | 0 | 0 | 0 | 10/1/2020 | Pavements
| CA-Q-442 | 442E10151 | ASPHALT CONCRETE INTERMEDIATE COURSE, 19 MM, TYPE B (446), AS PER PLAN | 80 | Surface Tolerances | Is a longitudinal profile specified in plans? If yes, has it been tabulated and checked for 1/2" tolerance to specified profile prior to placing surface course? | 401.19 | 0 | 0 | 0 | 0 | 10/1/2020 | Pavements
| CA-Q-442 | 442E10151 | ASPHALT CONCRETE INTERMEDIATE COURSE, 19 MM, TYPE B (446), AS PER PLAN | 81 | Surface Tolerances | Is transverse slope specified in typical sections? If yes, is it in compliance with 3/8" in 10ft.? | 401.19 | 0 | 0 | 0 | 0 | 10/1/2020 | Pavements
| CA-Q-442 | 442E10200 | ASPHALT CONCRETE SURFACE COURSE, 9.5 MM, TYPE A (447) | 1 | General | Does the JMF match the project material requirements? Document approved JMF Number. | 401.02 / MOP | 0 | 0 | 0 | 0 | 10/1/2020 | Pavements
| CA-Q-442 | 442E10200 | ASPHALT CONCRETE SURFACE COURSE, 9.5 MM, TYPE A (447) | 2 | General | Is the FQCS Certified on OMM List? Document FQCS Name. | 403.03 | 0 | 0 | 0 | 0 | 10/1/2020 | Pavements
| CA-Q-442 | 442E10200 | ASPHALT CONCRETE SURFACE COURSE, 9.5 MM, TYPE A (447) | 3 | Weather Limitations | Is the existing pavement surface dry? | 401.06 | 0 | 0 |  | 0 | 10/1/2020 | Pavements
| CA-Q-442 | 442E10200 | ASPHALT CONCRETE SURFACE COURSE, 9.5 MM, TYPE A (447) | 4 | Weather Limitations | Is the pavement surface temp above minimum temp? Document the pavement course thickness and pavement temperature. | 401.06 | 0 | 0 | 0 | 0 | 10/1/2020 | Pavements
| CA-Q-442 | 442E10200 | ASPHALT CONCRETE SURFACE COURSE, 9.5 MM, TYPE A (447) | 5 | Weather Limitations | If a surface course is being placed, is the air temperature > 40° F? Document temp. | 401.06 | 0 | 0 | 0 | 0 | 10/1/2020 | Pavements
| CA-Q-442 | 442E10200 | ASPHALT CONCRETE SURFACE COURSE, 9.5 MM, TYPE A (447) | 6 | Weather Limitations | If polymer binder surface course (i.e.. PG70-22, PG76-22 or PG 88-22) is being placed, is the surface and air temp > 50° F? Document temp. | 401.06 | 0 | 0 | 0 | 0 | 10/1/2020 | Pavements
| CA-Q-442 | 442E10200 | ASPHALT CONCRETE SURFACE COURSE, 9.5 MM, TYPE A (447) | 7 | Hauling | Is the haul distance from the asphalt plant to the project less than 50 miles? | 401.11 | 0 | 0 | 0 | 0 | 10/1/2020 | Pavements
| CA-Q-442 | 442E10200 | ASPHALT CONCRETE SURFACE COURSE, 9.5 MM, TYPE A (447) | 8 | Hauling | Are trucks fully covered with waterproof tight fitting tarps to protect from wind and rain? | 401.11 | 0 | 0 | 0 | 0 | 10/1/2020 | Pavements
| CA-Q-442 | 442E10200 | ASPHALT CONCRETE SURFACE COURSE, 9.5 MM, TYPE A (447) | 9 | Hauling | Are truck beds insulated when required? (Temp. < 50° F) (Haul distance is > 20 miles) | 401.11 | 0 | 0 | 0 | 0 | 10/1/2020 | Pavements
| CA-Q-442 | 442E10200 | ASPHALT CONCRETE SURFACE COURSE, 9.5 MM, TYPE A (447) | 10 | Hauling | Have any trucks leaking fuel, hydraulic fluid, oil etc.. been removed from the operation until they are corrected? | 401.11 | 0 | 0 | 0 | 0 | 10/1/2020 | Pavements
| CA-Q-442 | 442E10200 | ASPHALT CONCRETE SURFACE COURSE, 9.5 MM, TYPE A (447) | 11 | Hauling | Does a tarp cover the asphalt when the truck pulls up to the paver? | 401.11 | 0 | 0 | 0 | 0 | 10/1/2020 | Pavements
| CA-Q-442 | 442E10200 | ASPHALT CONCRETE SURFACE COURSE, 9.5 MM, TYPE A (447) | 12 | Hauling | Are truck tailgates un-chained when dumping into hopper to avoid segregation? | 401.11 | 0 | 0 | 0 | 0 | 10/1/2020 | Pavements
| CA-Q-442 | 442E10200 | ASPHALT CONCRETE SURFACE COURSE, 9.5 MM, TYPE A (447) | 13 | Hauling | Have any trucks with material sticking to the bed been removed from the operation or corrected? | 401.11 | 0 | 0 | 0 | 0 | 10/1/2020 | Pavements
| CA-Q-442 | 442E10200 | ASPHALT CONCRETE SURFACE COURSE, 9.5 MM, TYPE A (447) | 14 | Hauling | Are the trucks cleaning out beds at a satisfactory location off the pavement? | 401.11 | 0 | 0 | 0 | 0 | 10/1/2020 | Pavements
| CA-Q-442 | 442E10200 | ASPHALT CONCRETE SURFACE COURSE, 9.5 MM, TYPE A (447) | 15 | Spreading and Finishing | Is the existing pavement clean? (no dust, loose pavement scabs, oil/fuel contamination) | 401.14 | 0 | 0 | 0 | 0 | 10/1/2020 | Pavements
| CA-Q-442 | 442E10200 | ASPHALT CONCRETE SURFACE COURSE, 9.5 MM, TYPE A (447) | 16 | Spreading and Finishing | Are vertical faces of curb, manholes, structures, etc. covered with a thick coating liquid asphalt material? | 401.14 | 0 | 0 | 0 | 0 | 10/1/2020 | Pavements
| CA-Q-442 | 442E10200 | ASPHALT CONCRETE SURFACE COURSE, 9.5 MM, TYPE A (447) | 17 | Spreading and Finishing | Are trucks delivering the mix to the paver continuously and at a uniform rate? | 401.15 | 0 | 0 | 0 | 0 | 10/1/2020 | Pavements
| CA-Q-442 | 442E10200 | ASPHALT CONCRETE SURFACE COURSE, 9.5 MM, TYPE A (447) | 18 | Spreading and Finishing | Are the trucks emptying without bumping the paver? | 401.15 | 0 | 0 | 0 | 0 | 10/1/2020 | Pavements
| CA-Q-442 | 442E10200 | ASPHALT CONCRETE SURFACE COURSE, 9.5 MM, TYPE A (447) | 19 | Spreading and Finishing | Is the mix within spec temperature range? • 290° F - 325° F for HMA • 250° F - 325° F for WMA • 350° F Max for polymer modified mixes Document mix laydown temperature a minimum of 4 times per day. | 702 / 401.16 | 0 | 0 | 0 | 0 | 10/1/2020 | Pavements
| CA-Q-442 | 442E10200 | ASPHALT CONCRETE SURFACE COURSE, 9.5 MM, TYPE A (447) | 20 | Spreading and Finishing | Is aggregate uniformly coated when delivered to the paver? | 401.15 | 0 | 0 | 0 | 0 | 10/1/2020 | Pavements
| CA-Q-442 | 442E10200 | ASPHALT CONCRETE SURFACE COURSE, 9.5 MM, TYPE A (447) | 21 | Spreading and Finishing | Is the mat compacted thickness correct? • Intermediate Course = 3 inch Max Document thickness placed. | 401.15 | 0 | 0 | 0 | 0 | 10/1/2020 | Pavements
| CA-Q-442 | 442E10200 | ASPHALT CONCRETE SURFACE COURSE, 9.5 MM, TYPE A (447) | 22 | Spreading and Finishing | Are automatic screed controls being used? | 401.12 | 0 | 0 | 0 | 0 | 10/1/2020 | Pavements
| CA-Q-442 | 442E10200 | ASPHALT CONCRETE SURFACE COURSE, 9.5 MM, TYPE A (447) | 23 | Spreading and Finishing | Does the paver have auger and tunnel extensions mounted to within ~ 18 in. max of the end gate for the planned paving width? | 401.15 | 0 | 0 | 0 | 0 | 10/1/2020 | Pavements
| CA-Q-442 | 442E10200 | ASPHALT CONCRETE SURFACE COURSE, 9.5 MM, TYPE A (447) | 24 | Spreading and Finishing | If the paver is leaving any unusual marks, streaks, tears or shadows in the mat, was it addressed and corrected? | 401.15 | 0 | 0 | 0 | 0 | 10/1/2020 | Pavements
| CA-Q-442 | 442E10200 | ASPHALT CONCRETE SURFACE COURSE, 9.5 MM, TYPE A (447) | 25 | Spreading and Finishing | Is the mixture uniform texture, i.e.. no segregation? (coarse or fine areas) | 401.15 | 0 | 0 | 0 | 0 | 10/1/2020 | Pavements
| CA-Q-442 | 442E10200 | ASPHALT CONCRETE SURFACE COURSE, 9.5 MM, TYPE A (447) | 26 | Spreading and Finishing | Is the mat free of any signs of segregation, tenderness, raveling, flushing, rutting, holes, debris? | 401.15 | 0 | 0 | 0 | 0 | 10/1/2020 | Pavements
| CA-Q-442 | 442E10200 | ASPHALT CONCRETE SURFACE COURSE, 9.5 MM, TYPE A (447) | 27 | Spreading and Finishing | Are surface course: are gutters sealed with 4” band of asphalt binder? | 401.15 | 0 | 0 | 0 | 0 | 10/1/2020 | Pavements
| CA-Q-442 | 442E10200 | ASPHALT CONCRETE SURFACE COURSE, 9.5 MM, TYPE A (447) | 28 | Spreading and Finishing | Is the yield within ±5%? Calculate and document yield 4 times daily at a minimum. Attach CA-FP-4 | 401.15 / 401.19 | 0 | 0 | 0 | 0 | 10/1/2020 | Pavements
| CA-Q-442 | 442E10200 | ASPHALT CONCRETE SURFACE COURSE, 9.5 MM, TYPE A (447) | 29 | Compaction | Does rolling start at the edge and move longitudinally and parallel to the centerline? | 401.16 | 0 | 0 | 0 | 0 | 10/1/2020 | Pavements
| CA-Q-442 | 442E10200 | ASPHALT CONCRETE SURFACE COURSE, 9.5 MM, TYPE A (447) | 30 | Compaction | Is each roller pass overlapped by 1/2 width? | 401.16 | 0 | 0 | 0 | 0 | 10/1/2020 | Pavements
| CA-Q-442 | 442E10200 | ASPHALT CONCRETE SURFACE COURSE, 9.5 MM, TYPE A (447) | 31 | Compaction | Do the rollers obtain full coverage and are roller marks are removed? | 401.16 | 0 | 0 | 0 | 0 | 10/1/2020 | Pavements
| CA-Q-442 | 442E10200 | ASPHALT CONCRETE SURFACE COURSE, 9.5 MM, TYPE A (447) | 32 | Compaction | Has the roller train made complete coverage of the mat before mat temps reach 175° F? | 401.16 | 0 | 0 | 0 | 0 | 10/1/2020 | Pavements
| CA-Q-442 | 442E10200 | ASPHALT CONCRETE SURFACE COURSE, 9.5 MM, TYPE A (447) | 33 | Joints | What point of reference is provided to drive the paver? (string line, skip paint, lines etc.) Document reference used. | 401.17 | 0 | 0 | 0 | 0 | 10/1/2020 | Pavements
| CA-Q-442 | 442E10200 | ASPHALT CONCRETE SURFACE COURSE, 9.5 MM, TYPE A (447) | 34 | Joints | Is the unconfined joint placed straight? | 401.17 | 0 | 0 | 0 | 0 | 10/1/2020 | Pavements
| CA-Q-442 | 442E10200 | ASPHALT CONCRETE SURFACE COURSE, 9.5 MM, TYPE A (447) | 35 | Joints | Are corrections made to joints that are rounded or not straight prior to closing the joint? | 401.17 | 0 | 0 | 0 | 0 | 10/1/2020 | Pavements
| CA-Q-442 | 442E10200 | ASPHALT CONCRETE SURFACE COURSE, 9.5 MM, TYPE A (447) | 36 | Joints | Are joints set up at the proper height above the adjacent construction to receive maximum compaction? (~1/4” per 1” of compacted mat thickness) | 401.17 | 0 | 0 | 0 | 0 | 10/1/2020 | Pavements
| CA-Q-442 | 442E10200 | ASPHALT CONCRETE SURFACE COURSE, 9.5 MM, TYPE A (447) | 37 | Joints | Are all cold longitudinal joints sealed with PG binder or SS875 Asphaltic joint adhesive? | 401.17 / 702.01 / 702.13 / 702.04 | 0 | 0 | 0 | 0 | 10/1/2020 | Pavements
| CA-Q-442 | 442E10200 | ASPHALT CONCRETE SURFACE COURSE, 9.5 MM, TYPE A (447) | 38 | Joints | Is there 100 coverage and ½” overlap on joint edges? | 401.17 / 702.01 / 702.13 / 702.04 | 0 | 0 | 0 | 0 | 10/1/2020 | Pavements
| CA-Q-442 | 442E10200 | ASPHALT CONCRETE SURFACE COURSE, 9.5 MM, TYPE A (447) | 39 | Joints | Does the confined joint pass lap the unconfined edge by 1"-1.5"? | 401.17 | 0 | 0 | 0 | 0 | 10/1/2020 | Pavements
| CA-Q-442 | 442E10200 | ASPHALT CONCRETE SURFACE COURSE, 9.5 MM, TYPE A (447) | 40 | Joints | Are the joints lapped per Std. Dwg. BP 3.1? Or stepped 6" minimum for phased construction joints? | BP 3.1 / 401.17 | 0 | 0 | 0 | 0 | 10/1/2020 | Pavements
| CA-Q-442 | 442E10200 | ASPHALT CONCRETE SURFACE COURSE, 9.5 MM, TYPE A (447) | 41 | Joints | When making a longitudinal joint it is rolled first? | 401.16 | 0 | 0 | 0 | 0 | 10/1/2020 | Pavements
| CA-Q-442 | 442E10200 | ASPHALT CONCRETE SURFACE COURSE, 9.5 MM, TYPE A (447) | 42 | Joints | Is the adjacent lane placed within 24 hours whenever traffic is permitted to cross the edge of the mat? | 401.17 | 0 | 0 | 0 | 0 | 10/1/2020 | Pavements
| CA-Q-442 | 442E10200 | ASPHALT CONCRETE SURFACE COURSE, 9.5 MM, TYPE A (447) | 43 | Joints | Are all cold transverse construction joints cut to vertical and sealed (PG Binder, Rubberized Asphalt/SBR Asphalt Emulsion or tack material)? Is there 100% coverage? | 401.17 / 702.01 / 702.13 / 702.04 | 0 | 0 | 0 | 0 | 10/1/2020 | Pavements
| CA-Q-442 | 442E10200 | ASPHALT CONCRETE SURFACE COURSE, 9.5 MM, TYPE A (447) | 44 | Joints | For Hot Joints – Are delivery trucks alternating between two pavers? | 401.17 | 0 | 0 | 0 | 0 | 10/1/2020 | Pavements
| CA-Q-442 | 442E10200 | ASPHALT CONCRETE SURFACE COURSE, 9.5 MM, TYPE A (447) | 45 | 447 Density | Were 10 - 4" cores taken under supervision of Inspector? | 447.05 | 0 | 0 | 0 | 0 | 10/1/2020 | Pavements
| CA-Q-442 | 442E10200 | ASPHALT CONCRETE SURFACE COURSE, 9.5 MM, TYPE A (447) | 46 | 447 Density | Did Contractor submit Quality Control report according to 441.11 | 447.03 | 0 | 0 | 0 | 0 | 10/1/2020 | Pavements
| CA-Q-442 | 442E10200 | ASPHALT CONCRETE SURFACE COURSE, 9.5 MM, TYPE A (447) | 47 | 447 Density | Was the MTD calculated? | 447.05 | 0 | 0 | 0 | 0 | 10/1/2020 | Pavements
| CA-Q-442 | 442E10200 | ASPHALT CONCRETE SURFACE COURSE, 9.5 MM, TYPE A (447) | 48 | 447 Density | Did the Contractor obtain core samples within 48 hours with Inspector witnessing coring? | 447.04 | 0 | 0 | 0 | 0 | 10/1/2020 | Pavements
| CA-Q-442 | 442E10200 | ASPHALT CONCRETE SURFACE COURSE, 9.5 MM, TYPE A (447) | 49 | 447 Density | Are the core samples immediately given to the Inspector and stored in core box? | 447.05 | 0 | 0 | 0 | 0 | 10/1/2020 | Pavements
| CA-Q-442 | 442E10200 | ASPHALT CONCRETE SURFACE COURSE, 9.5 MM, TYPE A (447) | 50 | 447 Density | Are the core sample holes dried, tacked and properly filled by the Contractor? | 447.04 | 0 | 0 | 0 | 0 | 10/1/2020 | Pavements
| CA-Q-442 | 442E10200 | ASPHALT CONCRETE SURFACE COURSE, 9.5 MM, TYPE A (447) | 69 | Anti-Segregation Equipment / Night Paving | Is a MTV/MTD or remix paver being used when required? Document device manufacturer and model number. | 401.12 | 0 | 0 | 0 | 0 | 10/1/2020 | Pavements
| CA-Q-442 | 442E10200 | ASPHALT CONCRETE SURFACE COURSE, 9.5 MM, TYPE A (447) | 70 | Anti-Segregation Equipment / Night Paving | Is Contractor using a paver hopper insert with minimum capacity of 10 tons? | 401.12 | 0 | 0 | 0 | 0 | 10/1/2020 | Pavements
| CA-Q-442 | 442E10200 | ASPHALT CONCRETE SURFACE COURSE, 9.5 MM, TYPE A (447) | 71 | Anti-Segregation Equipment / Night Paving | Was a 1000ft. minimum test strip performed for the fist day of paving the JMF? | 401.12 | 0 | 0 | 0 | 0 | 10/1/2020 | Pavements
| CA-Q-442 | 442E10200 | ASPHALT CONCRETE SURFACE COURSE, 9.5 MM, TYPE A (447) | 72 | Anti-Segregation Equipment / Night Paving | Was the test strip evaluated for physical segregation and transverse temperature differentials less than 35 °F? Complete form CA-FP-5. | 401.12 | 0 | 0 | 0 | 0 | 10/1/2020 | Pavements
| CA-Q-442 | 442E10200 | ASPHALT CONCRETE SURFACE COURSE, 9.5 MM, TYPE A (447) | 73 | Anti-Segregation Equipment / Night Paving | Did the test strip pass evaluation? | 401.12 | 0 | 0 | 0 | 0 | 10/1/2020 | Pavements
| CA-Q-442 | 442E10200 | ASPHALT CONCRETE SURFACE COURSE, 9.5 MM, TYPE A (447) | 74 | Anti-Segregation Equipment / Night Paving | Has mat been monitored for physical segregation and thermal differentials? Document results minimum 4 times per day. | 401.12 | 0 | 0 | 0 | 0 | 10/1/2020 | Pavements
| CA-Q-442 | 442E10200 | ASPHALT CONCRETE SURFACE COURSE, 9.5 MM, TYPE A (447) | 75 | Anti-Segregation Equipment / Night Paving | Was the lighting system approved before use? | 401.15 | 0 | 0 | 0 | 0 | 10/1/2020 | Pavements
| CA-Q-442 | 442E10200 | ASPHALT CONCRETE SURFACE COURSE, 9.5 MM, TYPE A (447) | 76 | Anti-Segregation Equipment / Night Paving | Did the lighting system provide the required luminance? (5 foot-candles at equipment/1 f-c @ 25 ft. At coring provide 5 f-c @ coring and 1 f-c @ 10’) | 401.15 | 0 | 0 | 0 | 0 | 10/1/2020 | Pavements
| CA-Q-442 | 442E10200 | ASPHALT CONCRETE SURFACE COURSE, 9.5 MM, TYPE A (447) | 77 | Anti-Segregation Equipment / Night Paving | Is the pavement reviewed & inspected during daylight? | MOP | 0 | 0 | 0 | 0 | 10/1/2020 | Pavements
| CA-Q-442 | 442E10200 | ASPHALT CONCRETE SURFACE COURSE, 9.5 MM, TYPE A (447) | 78 | Surface Tolerances | Does a surface smoothness PN apply to this project? Document corrective actions. | MOP | 0 | 0 | 0 | 0 | 10/1/2020 | Pavements
| CA-Q-442 | 442E10200 | ASPHALT CONCRETE SURFACE COURSE, 9.5 MM, TYPE A (447) | 79 | Surface Tolerances | Have bumps been checked for compliance with 1/4" in 10ft. Straightedge? | 401.19 | 0 | 0 | 0 | 0 | 10/1/2020 | Pavements
| CA-Q-442 | 442E10200 | ASPHALT CONCRETE SURFACE COURSE, 9.5 MM, TYPE A (447) | 80 | Surface Tolerances | Is a longitudinal profile specified in plans? If yes, has it been tabulated and checked for 1/2" tolerance to specified profile prior to placing surface course? | 401.19 | 0 | 0 | 0 | 0 | 10/1/2020 | Pavements
| CA-Q-442 | 442E10200 | ASPHALT CONCRETE SURFACE COURSE, 9.5 MM, TYPE A (447) | 81 | Surface Tolerances | Is transverse slope specified in typical sections? If yes, is it in compliance with 3/8" in 10ft.? | 401.19 | 0 | 0 | 0 | 0 | 10/1/2020 | Pavements
| CA-Q-442 | 442E10201 | ASPHALT CONCRETE SURFACE COURSE, 9.5 MM, TYPE A (447), AS PER PLAN | 1 | General | Does the JMF match the project material requirements? Document approved JMF Number. | 401.02 / MOP | 0 | 0 | 0 | 0 | 10/1/2020 | Pavements
| CA-Q-442 | 442E10201 | ASPHALT CONCRETE SURFACE COURSE, 9.5 MM, TYPE A (447), AS PER PLAN | 2 | General | Is the FQCS Certified on OMM List? Document FQCS Name. | 403.03 | 0 | 0 | 0 | 0 | 10/1/2020 | Pavements
| CA-Q-442 | 442E10201 | ASPHALT CONCRETE SURFACE COURSE, 9.5 MM, TYPE A (447), AS PER PLAN | 3 | Weather Limitations | Is the existing pavement surface dry? | 401.06 | 0 | 0 | 0 | 0 | 10/1/2020 | Pavements
| CA-Q-442 | 442E10201 | ASPHALT CONCRETE SURFACE COURSE, 9.5 MM, TYPE A (447), AS PER PLAN | 4 | Weather Limitations | Is the pavement surface temp above minimum temp? Document the pavement course thickness and pavement temperature. | 401.06 | 0 | 0 | 0 | 0 | 10/1/2020 | Pavements
| CA-Q-442 | 442E10201 | ASPHALT CONCRETE SURFACE COURSE, 9.5 MM, TYPE A (447), AS PER PLAN | 5 | Weather Limitations | If a surface course is being placed, is the air temperature > 40° F? Document temp. | 401.06 | 0 | 0 | 0 | 0 | 10/1/2020 | Pavements
| CA-Q-442 | 442E10201 | ASPHALT CONCRETE SURFACE COURSE, 9.5 MM, TYPE A (447), AS PER PLAN | 6 | Weather Limitations | If polymer binder surface course (i.e.. PG70-22, PG76-22 or PG 88-22) is being placed, is the surface and air temp > 50° F? Document temp. | 401.06 | 0 | 0 | 0 | 0 | 10/1/2020 | Pavements
| CA-Q-442 | 442E10201 | ASPHALT CONCRETE SURFACE COURSE, 9.5 MM, TYPE A (447), AS PER PLAN | 7 | Hauling | Is the haul distance from the asphalt plant to the project less than 50 miles? | 401.11 | 0 | 0 | 0 | 0 | 10/1/2020 | Pavements
| CA-Q-442 | 442E10201 | ASPHALT CONCRETE SURFACE COURSE, 9.5 MM, TYPE A (447), AS PER PLAN | 8 | Hauling | Are trucks fully covered with waterproof tight fitting tarps to protect from wind and rain? | 401.11 | 0 | 0 | 0 | 0 | 10/1/2020 | Pavements
| CA-Q-442 | 442E10201 | ASPHALT CONCRETE SURFACE COURSE, 9.5 MM, TYPE A (447), AS PER PLAN | 9 | Hauling | Are truck beds insulated when required? (Temp. < 50° F) (Haul distance is > 20 miles) | 401.11 | 0 | 0 | 0 | 0 | 10/1/2020 | Pavements
| CA-Q-442 | 442E10201 | ASPHALT CONCRETE SURFACE COURSE, 9.5 MM, TYPE A (447), AS PER PLAN | 10 | Hauling | Have any trucks leaking fuel, hydraulic fluid, oil etc.. been removed from the operation until they are corrected? | 401.11 | 0 | 0 | 0 | 0 | 10/1/2020 | Pavements
| CA-Q-442 | 442E10201 | ASPHALT CONCRETE SURFACE COURSE, 9.5 MM, TYPE A (447), AS PER PLAN | 11 | Hauling | Does a tarp cover the asphalt when the truck pulls up to the paver? | 401.11 | 0 | 0 | 0 | 0 | 10/1/2020 | Pavements
| CA-Q-442 | 442E10201 | ASPHALT CONCRETE SURFACE COURSE, 9.5 MM, TYPE A (447), AS PER PLAN | 12 | Hauling | Are truck tailgates un-chained when dumping into hopper to avoid segregation? | 401.11 | 0 | 0 | 0 | 0 | 10/1/2020 | Pavements
| CA-Q-442 | 442E10201 | ASPHALT CONCRETE SURFACE COURSE, 9.5 MM, TYPE A (447), AS PER PLAN | 13 | Hauling | Have any trucks with material sticking to the bed been removed from the operation or corrected? | 401.11 | 0 | 0 | 0 | 0 | 10/1/2020 | Pavements
| CA-Q-442 | 442E10201 | ASPHALT CONCRETE SURFACE COURSE, 9.5 MM, TYPE A (447), AS PER PLAN | 14 | Hauling | Are the trucks cleaning out beds at a satisfactory location off the pavement? | 401.11 | 0 | 0 | 0 | 0 | 10/1/2020 | Pavements
| CA-Q-442 | 442E10201 | ASPHALT CONCRETE SURFACE COURSE, 9.5 MM, TYPE A (447), AS PER PLAN | 15 | Spreading and Finishing | Is the existing pavement clean? (no dust, loose pavement scabs, oil/fuel contamination) | 401.14 | 0 | 0 | 0 | 0 | 10/1/2020 | Pavements
| CA-Q-442 | 442E10201 | ASPHALT CONCRETE SURFACE COURSE, 9.5 MM, TYPE A (447), AS PER PLAN | 16 | Spreading and Finishing | Are vertical faces of curb, manholes, structures, etc. covered with a thick coating liquid asphalt material? | 401.14 | 0 | 0 | 0 | 0 | 10/1/2020 | Pavements
| CA-Q-442 | 442E10201 | ASPHALT CONCRETE SURFACE COURSE, 9.5 MM, TYPE A (447), AS PER PLAN | 17 | Spreading and Finishing | Are trucks delivering the mix to the paver continuously and at a uniform rate? | 401.15 | 0 | 0 | 0 | 0 | 10/1/2020 | Pavements
| CA-Q-442 | 442E10201 | ASPHALT CONCRETE SURFACE COURSE, 9.5 MM, TYPE A (447), AS PER PLAN | 18 | Spreading and Finishing | Are the trucks emptying without bumping the paver? | 401.15 | 0 | 0 | 0 | 0 | 10/1/2020 | Pavements
| CA-Q-442 | 442E10201 | ASPHALT CONCRETE SURFACE COURSE, 9.5 MM, TYPE A (447), AS PER PLAN | 19 | Spreading and Finishing | Is the mix within spec temperature range? • 290° F - 325° F for HMA • 250° F - 325° F for WMA • 350° F Max for polymer modified mixes Document mix laydown temperature a minimum of 4 times per day. | 702 / 401.16 | 0 | 0 | 0 | 0 | 10/1/2020 | Pavements
| CA-Q-442 | 442E10201 | ASPHALT CONCRETE SURFACE COURSE, 9.5 MM, TYPE A (447), AS PER PLAN | 20 | Spreading and Finishing | Is aggregate uniformly coated when delivered to the paver? | 401.15 | 0 | 0 | 0 | 0 | 10/1/2020 | Pavements
| CA-Q-442 | 442E10201 | ASPHALT CONCRETE SURFACE COURSE, 9.5 MM, TYPE A (447), AS PER PLAN | 21 | Spreading and Finishing | Is the mat compacted thickness correct? • Intermediate Course = 3 inch Max Document thickness placed. | 401.15 | 0 | 0 | 0 | 0 | 10/1/2020 | Pavements
| CA-Q-442 | 442E10201 | ASPHALT CONCRETE SURFACE COURSE, 9.5 MM, TYPE A (447), AS PER PLAN | 22 | Spreading and Finishing | Are automatic screed controls being used? | 401.12 | 0 | 0 | 0 | 0 | 10/1/2020 | Pavements
| CA-Q-442 | 442E10201 | ASPHALT CONCRETE SURFACE COURSE, 9.5 MM, TYPE A (447), AS PER PLAN | 23 | Spreading and Finishing | Does the paver have auger and tunnel extensions mounted to within ~ 18 in. max of the end gate for the planned paving width? | 401.15 | 0 | 0 | 0 | 0 | 10/1/2020 | Pavements
| CA-Q-442 | 442E10201 | ASPHALT CONCRETE SURFACE COURSE, 9.5 MM, TYPE A (447), AS PER PLAN | 24 | Spreading and Finishing | If the paver is leaving any unusual marks, streaks, tears or shadows in the mat, was it addressed and corrected? | 401.15 | 0 | 0 | 0 | 0 | 10/1/2020 | Pavements
| CA-Q-442 | 442E10201 | ASPHALT CONCRETE SURFACE COURSE, 9.5 MM, TYPE A (447), AS PER PLAN | 25 | Spreading and Finishing | Is the mixture uniform texture, i.e.. no segregation? (coarse or fine areas) | 401.15 | 0 | 0 | 0 | 0 | 10/1/2020 | Pavements
| CA-Q-442 | 442E10201 | ASPHALT CONCRETE SURFACE COURSE, 9.5 MM, TYPE A (447), AS PER PLAN | 26 | Spreading and Finishing | Is the mat free of any signs of segregation, tenderness, raveling, flushing, rutting, holes, debris? | 401.15 | 0 | 0 | 0 | 0 | 10/1/2020 | Pavements
| CA-Q-442 | 442E10201 | ASPHALT CONCRETE SURFACE COURSE, 9.5 MM, TYPE A (447), AS PER PLAN | 27 | Spreading and Finishing | Are surface course: are gutters sealed with 4” band of asphalt binder? | 401.15 | 0 | 0 | 0 | 0 | 10/1/2020 | Pavements
| CA-Q-442 | 442E10201 | ASPHALT CONCRETE SURFACE COURSE, 9.5 MM, TYPE A (447), AS PER PLAN | 28 | Spreading and Finishing | Is the yield within ±5%? Calculate and document yield 4 times daily at a minimum. Attach CA-FP-4 | 401.15 / 401.19 | 0 | 0 | 0 | 0 | 10/1/2020 | Pavements
| CA-Q-442 | 442E10201 | ASPHALT CONCRETE SURFACE COURSE, 9.5 MM, TYPE A (447), AS PER PLAN | 29 | Compaction | Does rolling start at the edge and move longitudinally and parallel to the centerline? | 401.16 | 0 | 0 | 0 | 0 | 10/1/2020 | Pavements
| CA-Q-442 | 442E10201 | ASPHALT CONCRETE SURFACE COURSE, 9.5 MM, TYPE A (447), AS PER PLAN | 30 | Compaction | Is each roller pass overlapped by 1/2 width? | 401.16 | 0 | 0 | 0 | 0 | 10/1/2020 | Pavements
| CA-Q-442 | 442E10201 | ASPHALT CONCRETE SURFACE COURSE, 9.5 MM, TYPE A (447), AS PER PLAN | 31 | Compaction | Do the rollers obtain full coverage and are roller marks are removed? | 401.16 | 0 | 0 | 0 | 0 | 10/1/2020 | Pavements
| CA-Q-442 | 442E10201 | ASPHALT CONCRETE SURFACE COURSE, 9.5 MM, TYPE A (447), AS PER PLAN | 32 | Compaction | Has the roller train made complete coverage of the mat before mat temps reach 175° F? | 401.16 | 0 | 0 | 0 | 0 | 10/1/2020 | Pavements
| CA-Q-442 | 442E10201 | ASPHALT CONCRETE SURFACE COURSE, 9.5 MM, TYPE A (447), AS PER PLAN | 33 | Joints | What point of reference is provided to drive the paver? (string line, skip paint, lines etc.) Document reference used. | 401.17 | 0 | 0 | 0 | 0 | 10/1/2020 | Pavements
| CA-Q-442 | 442E10201 | ASPHALT CONCRETE SURFACE COURSE, 9.5 MM, TYPE A (447), AS PER PLAN | 34 | Joints | Is the unconfined joint placed straight? | 401.17 | 0 | 0 | 0 | 0 | 10/1/2020 | Pavements
| CA-Q-442 | 442E10201 | ASPHALT CONCRETE SURFACE COURSE, 9.5 MM, TYPE A (447), AS PER PLAN | 35 | Joints | Are corrections made to joints that are rounded or not straight prior to closing the joint? | 401.17 | 0 | 0 | 0 | 0 | 10/1/2020 | Pavements
| CA-Q-442 | 442E10201 | ASPHALT CONCRETE SURFACE COURSE, 9.5 MM, TYPE A (447), AS PER PLAN | 36 | Joints | Are joints set up at the proper height above the adjacent construction to receive maximum compaction? (~1/4” per 1” of compacted mat thickness) | 401.17 | 0 | 0 | 0 | 0 | 10/1/2020 | Pavements
| CA-Q-442 | 442E10201 | ASPHALT CONCRETE SURFACE COURSE, 9.5 MM, TYPE A (447), AS PER PLAN | 37 | Joints | Are all cold longitudinal joints sealed with PG binder or SS875 Asphaltic joint adhesive? | 401.17 / 702.01 / 702.13 / 702.04 | 0 | 0 | 0 | 0 | 10/1/2020 | Pavements
| CA-Q-442 | 442E10201 | ASPHALT CONCRETE SURFACE COURSE, 9.5 MM, TYPE A (447), AS PER PLAN | 38 | Joints | Is there 100 coverage and ½” overlap on joint edges? | 401.17 / 702.01 / 702.13 / 702.04 | 0 | 0 | 0 | 0 | 10/1/2020 | Pavements
| CA-Q-442 | 442E10201 | ASPHALT CONCRETE SURFACE COURSE, 9.5 MM, TYPE A (447), AS PER PLAN | 39 | Joints | Does the confined joint pass lap the unconfined edge by 1"-1.5"? | 401.17 | 0 | 0 | 0 | 0 | 10/1/2020 | Pavements
| CA-Q-442 | 442E10201 | ASPHALT CONCRETE SURFACE COURSE, 9.5 MM, TYPE A (447), AS PER PLAN | 40 | Joints | Are the joints lapped per Std. Dwg. BP 3.1? Or stepped 6" minimum for phased construction joints? | BP 3.1 / 401.17 | 0 | 0 | 0 | 0 | 10/1/2020 | Pavements
| CA-Q-442 | 442E10201 | ASPHALT CONCRETE SURFACE COURSE, 9.5 MM, TYPE A (447), AS PER PLAN | 41 | Joints | When making a longitudinal joint it is rolled first? | 401.16 | 0 | 0 | 0 | 0 | 10/1/2020 | Pavements
| CA-Q-442 | 442E10201 | ASPHALT CONCRETE SURFACE COURSE, 9.5 MM, TYPE A (447), AS PER PLAN | 42 | Joints | Is the adjacent lane placed within 24 hours whenever traffic is permitted to cross the edge of the mat? | 401.17 | 0 | 0 | 0 | 0 | 10/1/2020 | Pavements
| CA-Q-442 | 442E10201 | ASPHALT CONCRETE SURFACE COURSE, 9.5 MM, TYPE A (447), AS PER PLAN | 43 | Joints | Are all cold transverse construction joints cut to vertical and sealed (PG Binder, Rubberized Asphalt/SBR Asphalt Emulsion or tack material)? Is there 100% coverage? | 401.17 / 702.01 / 702.13 / 702.04 | 0 | 0 | 0 | 0 | 10/1/2020 | Pavements
| CA-Q-442 | 442E10201 | ASPHALT CONCRETE SURFACE COURSE, 9.5 MM, TYPE A (447), AS PER PLAN | 44 | Joints | For Hot Joints – Are delivery trucks alternating between two pavers? | 401.17 | 0 | 0 | 0 | 0 | 10/1/2020 | Pavements
| CA-Q-442 | 442E10201 | ASPHALT CONCRETE SURFACE COURSE, 9.5 MM, TYPE A (447), AS PER PLAN | 45 | 447 Density | Were 10 - 4" cores taken under supervision of Inspector? | 447.05 | 0 | 0 | 0 | 0 | 10/1/2020 | Pavements
| CA-Q-442 | 442E10201 | ASPHALT CONCRETE SURFACE COURSE, 9.5 MM, TYPE A (447), AS PER PLAN | 46 | 447 Density | Did Contractor submit Quality Control report according to 441.11 | 447.03 | 0 | 0 | 0 | 0 | 10/1/2020 | Pavements
| CA-Q-442 | 442E10201 | ASPHALT CONCRETE SURFACE COURSE, 9.5 MM, TYPE A (447), AS PER PLAN | 47 | 447 Density | Was the MTD calculated? | 447.05 | 0 | 0 | 0 | 0 | 10/1/2020 | Pavements
| CA-Q-442 | 442E10201 | ASPHALT CONCRETE SURFACE COURSE, 9.5 MM, TYPE A (447), AS PER PLAN | 48 | 447 Density | Did the Contractor obtain core samples within 48 hours with Inspector witnessing coring? | 447.04 | 0 | 0 | 0 | 0 | 10/1/2020 | Pavements
| CA-Q-442 | 442E10201 | ASPHALT CONCRETE SURFACE COURSE, 9.5 MM, TYPE A (447), AS PER PLAN | 49 | 447 Density | Are the core samples immediately given to the Inspector and stored in core box? | 447.05 | 0 | 0 | 0 | 0 | 10/1/2020 | Pavements
| CA-Q-442 | 442E10201 | ASPHALT CONCRETE SURFACE COURSE, 9.5 MM, TYPE A (447), AS PER PLAN | 50 | 447 Density | Are the core sample holes dried, tacked and properly filled by the Contractor? | 447.04 | 0 | 0 | 0 | 0 | 10/1/2020 | Pavements
| CA-Q-442 | 442E10201 | ASPHALT CONCRETE SURFACE COURSE, 9.5 MM, TYPE A (447), AS PER PLAN | 69 | Anti-Segregation Equipment / Night Paving | Is a MTV/MTD or remix paver being used when required? Document device manufacturer and model number. | 401.12 | 0 | 0 | 0 | 0 | 10/1/2020 | Pavements
| CA-Q-442 | 442E10201 | ASPHALT CONCRETE SURFACE COURSE, 9.5 MM, TYPE A (447), AS PER PLAN | 70 | Anti-Segregation Equipment / Night Paving | Is Contractor using a paver hopper insert with minimum capacity of 10 tons? | 401.12 | 0 | 0 | 0 | 0 | 10/1/2020 | Pavements
| CA-Q-442 | 442E10201 | ASPHALT CONCRETE SURFACE COURSE, 9.5 MM, TYPE A (447), AS PER PLAN | 71 | Anti-Segregation Equipment / Night Paving | Was a 1000ft. minimum test strip performed for the fist day of paving the JMF? | 401.12 | 0 | 0 | 0 | 0 | 10/1/2020 | Pavements
| CA-Q-442 | 442E10201 | ASPHALT CONCRETE SURFACE COURSE, 9.5 MM, TYPE A (447), AS PER PLAN | 72 | Anti-Segregation Equipment / Night Paving | Was the test strip evaluated for physical segregation and transverse temperature differentials less than 35 °F? Complete form CA-FP-5. | 401.12 | 0 | 0 | 0 | 0 | 10/1/2020 | Pavements
| CA-Q-442 | 442E10201 | ASPHALT CONCRETE SURFACE COURSE, 9.5 MM, TYPE A (447), AS PER PLAN | 73 | Anti-Segregation Equipment / Night Paving | Did the test strip pass evaluation? | 401.12 | 0 | 0 | 0 | 0 | 10/1/2020 | Pavements
| CA-Q-442 | 442E10201 | ASPHALT CONCRETE SURFACE COURSE, 9.5 MM, TYPE A (447), AS PER PLAN | 74 | Anti-Segregation Equipment / Night Paving | Has mat been monitored for physical segregation and thermal differentials? Document results minimum 4 times per day. | 401.12 | 0 | 0 | 0 | 0 | 10/1/2020 | Pavements
| CA-Q-442 | 442E10201 | ASPHALT CONCRETE SURFACE COURSE, 9.5 MM, TYPE A (447), AS PER PLAN | 75 | Anti-Segregation Equipment / Night Paving | Was the lighting system approved before use? | 401.15 | 0 | 0 | 0 | 0 | 10/1/2020 | Pavements
| CA-Q-442 | 442E10201 | ASPHALT CONCRETE SURFACE COURSE, 9.5 MM, TYPE A (447), AS PER PLAN | 76 | Anti-Segregation Equipment / Night Paving | Did the lighting system provide the required luminance? (5 foot-candles at equipment/1 f-c @ 25 ft. At coring provide 5 f-c @ coring and 1 f-c @ 10’) | 401.15 | 0 | 0 | 0 | 0 | 10/1/2020 | Pavements
| CA-Q-442 | 442E10201 | ASPHALT CONCRETE SURFACE COURSE, 9.5 MM, TYPE A (447), AS PER PLAN | 77 | Anti-Segregation Equipment / Night Paving | Is the pavement reviewed & inspected during daylight? | MOP | 0 | 0 | 0 | 0 | 10/1/2020 | Pavements
| CA-Q-442 | 442E10201 | ASPHALT CONCRETE SURFACE COURSE, 9.5 MM, TYPE A (447), AS PER PLAN | 78 | Surface Tolerances | Does a surface smoothness PN apply to this project? Document corrective actions. | MOP | 0 | 0 | 0 | 0 | 10/1/2020 | Pavements
| CA-Q-442 | 442E10201 | ASPHALT CONCRETE SURFACE COURSE, 9.5 MM, TYPE A (447), AS PER PLAN | 79 | Surface Tolerances | Have bumps been checked for compliance with 1/4" in 10ft. Straightedge? | 401.19 | 0 | 0 | 0 | 0 | 10/1/2020 | Pavements
| CA-Q-442 | 442E10201 | ASPHALT CONCRETE SURFACE COURSE, 9.5 MM, TYPE A (447), AS PER PLAN | 80 | Surface Tolerances | Is a longitudinal profile specified in plans? If yes, has it been tabulated and checked for 1/2" tolerance to specified profile prior to placing surface course? | 401.19 | 0 | 0 | 0 | 0 | 10/1/2020 | Pavements
| CA-Q-442 | 442E10201 | ASPHALT CONCRETE SURFACE COURSE, 9.5 MM, TYPE A (447), AS PER PLAN | 81 | Surface Tolerances | Is transverse slope specified in typical sections? If yes, is it in compliance with 3/8" in 10ft.? | 401.19 | 0 | 0 | 0 | 0 | 10/1/2020 | Pavements
| CA-Q-442 | 442E10250 | ASPHALT CONCRETE SURFACE COURSE, 9.5 MM, TYPE B (447) | 1 | General | Does the JMF match the project material requirements? Document approved JMF Number. | 401.02 / MOP | 0 | 0 | 0 | 0 | 10/1/2020 | Pavements
| CA-Q-442 | 442E10250 | ASPHALT CONCRETE SURFACE COURSE, 9.5 MM, TYPE B (447) | 2 | General | Is the FQCS Certified on OMM List? Document FQCS Name. | 403.03 | 0 | 0 | 0 | 0 | 10/1/2020 | Pavements
| CA-Q-442 | 442E10250 | ASPHALT CONCRETE SURFACE COURSE, 9.5 MM, TYPE B (447) | 3 | Weather Limitations | Is the existing pavement surface dry? | 401.06 | 0 | 0 | 0 | 0 | 10/1/2020 | Pavements
| CA-Q-442 | 442E10250 | ASPHALT CONCRETE SURFACE COURSE, 9.5 MM, TYPE B (447) | 4 | Weather Limitations | Is the pavement surface temp above minimum temp? Document the pavement course thickness and pavement temperature. | 401.06 | 0 | 0 | 0 | 0 | 10/1/2020 | Pavements
| CA-Q-442 | 442E10250 | ASPHALT CONCRETE SURFACE COURSE, 9.5 MM, TYPE B (447) | 5 | Weather Limitations | If a surface course is being placed, is the air temperature > 40° F? Document temp. | 401.06 | 0 | 0 | 0 | 0 | 10/1/2020 | Pavements
| CA-Q-442 | 442E10250 | ASPHALT CONCRETE SURFACE COURSE, 9.5 MM, TYPE B (447) | 6 | Weather Limitations | If polymer binder surface course (i.e.. PG70-22, PG76-22 or PG 88-22) is being placed, is the surface and air temp > 50° F? Document temp. | 401.06 | 0 | 0 | 0 | 0 | 10/1/2020 | Pavements
| CA-Q-442 | 442E10250 | ASPHALT CONCRETE SURFACE COURSE, 9.5 MM, TYPE B (447) | 7 | Hauling | Is the haul distance from the asphalt plant to the project less than 50 miles? | 401.11 | 0 | 0 | 0 | 0 | 10/1/2020 | Pavements
| CA-Q-442 | 442E10250 | ASPHALT CONCRETE SURFACE COURSE, 9.5 MM, TYPE B (447) | 8 | Hauling | Are trucks fully covered with waterproof tight fitting tarps to protect from wind and rain? | 401.11 | 0 | 0 | 0 | 0 | 10/1/2020 | Pavements
| CA-Q-442 | 442E10250 | ASPHALT CONCRETE SURFACE COURSE, 9.5 MM, TYPE B (447) | 9 | Hauling | Are truck beds insulated when required? (Temp. < 50° F) (Haul distance is > 20 miles) | 401.11 | 0 | 0 | 0 | 0 | 10/1/2020 | Pavements
| CA-Q-442 | 442E10250 | ASPHALT CONCRETE SURFACE COURSE, 9.5 MM, TYPE B (447) | 10 | Hauling | Have any trucks leaking fuel, hydraulic fluid, oil etc.. been removed from the operation until they are corrected? | 401.11 | 0 | 0 | 0 | 0 | 10/1/2020 | Pavements
| CA-Q-442 | 442E10250 | ASPHALT CONCRETE SURFACE COURSE, 9.5 MM, TYPE B (447) | 11 | Hauling | Does a tarp cover the asphalt when the truck pulls up to the paver? | 401.11 | 0 | 0 | 0 | 0 | 10/1/2020 | Pavements
| CA-Q-442 | 442E10250 | ASPHALT CONCRETE SURFACE COURSE, 9.5 MM, TYPE B (447) | 12 | Hauling | Are truck tailgates un-chained when dumping into hopper to avoid segregation? | 401.11 | 0 | 0 | 0 | 0 | 10/1/2020 | Pavements
| CA-Q-442 | 442E10250 | ASPHALT CONCRETE SURFACE COURSE, 9.5 MM, TYPE B (447) | 13 | Hauling | Have any trucks with material sticking to the bed been removed from the operation or corrected? | 401.11 | 0 | 0 | 0 | 0 | 10/1/2020 | Pavements
| CA-Q-442 | 442E10250 | ASPHALT CONCRETE SURFACE COURSE, 9.5 MM, TYPE B (447) | 14 | Hauling | Are the trucks cleaning out beds at a satisfactory location off the pavement? | 401.11 | 0 | 0 | 0 | 0 | 10/1/2020 | Pavements
| CA-Q-442 | 442E10250 | ASPHALT CONCRETE SURFACE COURSE, 9.5 MM, TYPE B (447) | 15 | Spreading and Finishing | Is the existing pavement clean? (no dust, loose pavement scabs, oil/fuel contamination) | 401.14 | 0 | 0 | 0 | 0 | 10/1/2020 | Pavements
| CA-Q-442 | 442E10250 | ASPHALT CONCRETE SURFACE COURSE, 9.5 MM, TYPE B (447) | 16 | Spreading and Finishing | Are vertical faces of curb, manholes, structures, etc. covered with a thick coating liquid asphalt material? | 401.14 | 0 | 0 | 0 | 0 | 10/1/2020 | Pavements
| CA-Q-442 | 442E10250 | ASPHALT CONCRETE SURFACE COURSE, 9.5 MM, TYPE B (447) | 17 | Spreading and Finishing | Are trucks delivering the mix to the paver continuously and at a uniform rate? | 401.15 | 0 | 0 | 0 | 0 | 10/1/2020 | Pavements
| CA-Q-442 | 442E10250 | ASPHALT CONCRETE SURFACE COURSE, 9.5 MM, TYPE B (447) | 18 | Spreading and Finishing | Are the trucks emptying without bumping the paver? | 401.15 | 0 | 0 | 0 | 0 | 10/1/2020 | Pavements
| CA-Q-442 | 442E10250 | ASPHALT CONCRETE SURFACE COURSE, 9.5 MM, TYPE B (447) | 19 | Spreading and Finishing | Is the mix within spec temperature range? • 290° F - 325° F for HMA • 250° F - 325° F for WMA • 350° F Max for polymer modified mixes Document mix laydown temperature a minimum of 4 times per day. | 702 / 401.16 | 0 | 0 | 0 | 0 | 10/1/2020 | Pavements
| CA-Q-442 | 442E10250 | ASPHALT CONCRETE SURFACE COURSE, 9.5 MM, TYPE B (447) | 20 | Spreading and Finishing | Is aggregate uniformly coated when delivered to the paver? | 401.15 | 0 | 0 | 0 | 0 | 10/1/2020 | Pavements
| CA-Q-442 | 442E10250 | ASPHALT CONCRETE SURFACE COURSE, 9.5 MM, TYPE B (447) | 21 | Spreading and Finishing | Is the mat compacted thickness correct? • Intermediate Course = 3 inch Max Document thickness placed. | 401.15 | 0 | 0 | 0 | 0 | 10/1/2020 | Pavements
| CA-Q-442 | 442E10250 | ASPHALT CONCRETE SURFACE COURSE, 9.5 MM, TYPE B (447) | 22 | Spreading and Finishing | Are automatic screed controls being used? | 401.12 | 0 | 0 | 0 | 0 | 10/1/2020 | Pavements
| CA-Q-442 | 442E10250 | ASPHALT CONCRETE SURFACE COURSE, 9.5 MM, TYPE B (447) | 23 | Spreading and Finishing | Does the paver have auger and tunnel extensions mounted to within ~ 18 in. max of the end gate for the planned paving width? | 401.15 | 0 | 0 | 0 | 0 | 10/1/2020 | Pavements
| CA-Q-442 | 442E10250 | ASPHALT CONCRETE SURFACE COURSE, 9.5 MM, TYPE B (447) | 24 | Spreading and Finishing | If the paver is leaving any unusual marks, streaks, tears or shadows in the mat, was it addressed and corrected? | 401.15 | 0 | 0 | 0 | 0 | 10/1/2020 | Pavements
| CA-Q-442 | 442E10250 | ASPHALT CONCRETE SURFACE COURSE, 9.5 MM, TYPE B (447) | 25 | Spreading and Finishing | Is the mixture uniform texture, i.e.. no segregation? (coarse or fine areas) | 401.15 | 0 | 0 | 0 | 0 | 10/1/2020 | Pavements
| CA-Q-442 | 442E10250 | ASPHALT CONCRETE SURFACE COURSE, 9.5 MM, TYPE B (447) | 26 | Spreading and Finishing | Is the mat free of any signs of segregation, tenderness, raveling, flushing, rutting, holes, debris? | 401.15 | 0 | 0 | 0 | 0 | 10/1/2020 | Pavements
| CA-Q-442 | 442E10250 | ASPHALT CONCRETE SURFACE COURSE, 9.5 MM, TYPE B (447) | 27 | Spreading and Finishing | Are surface course: are gutters sealed with 4” band of asphalt binder? | 401.15 | 0 | 0 | 0 | 0 | 10/1/2020 | Pavements
| CA-Q-442 | 442E10250 | ASPHALT CONCRETE SURFACE COURSE, 9.5 MM, TYPE B (447) | 28 | Spreading and Finishing | Is the yield within ±5%? Calculate and document yield 4 times daily at a minimum. Attach CA-FP-4 | 401.15 / 401.19 | 0 | 0 | 0 | 0 | 10/1/2020 | Pavements
| CA-Q-442 | 442E10250 | ASPHALT CONCRETE SURFACE COURSE, 9.5 MM, TYPE B (447) | 29 | Compaction | Does rolling start at the edge and move longitudinally and parallel to the centerline? | 401.16 | 0 | 0 | 0 | 0 | 10/1/2020 | Pavements
| CA-Q-442 | 442E10250 | ASPHALT CONCRETE SURFACE COURSE, 9.5 MM, TYPE B (447) | 30 | Compaction | Is each roller pass overlapped by 1/2 width? | 401.16 | 0 | 0 | 0 | 0 | 10/1/2020 | Pavements
| CA-Q-442 | 442E10250 | ASPHALT CONCRETE SURFACE COURSE, 9.5 MM, TYPE B (447) | 31 | Compaction | Do the rollers obtain full coverage and are roller marks are removed? | 401.16 | 0 | 0 | 0 | 0 | 10/1/2020 | Pavements
| CA-Q-442 | 442E10250 | ASPHALT CONCRETE SURFACE COURSE, 9.5 MM, TYPE B (447) | 32 | Compaction | Has the roller train made complete coverage of the mat before mat temps reach 175° F? | 401.16 | 0 | 0 | 0 | 0 | 10/1/2020 | Pavements
| CA-Q-442 | 442E10250 | ASPHALT CONCRETE SURFACE COURSE, 9.5 MM, TYPE B (447) | 33 | Joints | What point of reference is provided to drive the paver? (string line, skip paint, lines etc.) Document reference used. | 401.17 | 0 | 0 | 0 | 0 | 10/1/2020 | Pavements
| CA-Q-442 | 442E10250 | ASPHALT CONCRETE SURFACE COURSE, 9.5 MM, TYPE B (447) | 34 | Joints | Is the unconfined joint placed straight? | 401.17 | 0 | 0 | 0 | 0 | 10/1/2020 | Pavements
| CA-Q-442 | 442E10250 | ASPHALT CONCRETE SURFACE COURSE, 9.5 MM, TYPE B (447) | 35 | Joints | Are corrections made to joints that are rounded or not straight prior to closing the joint? | 401.17 | 0 | 0 | 0 | 0 | 10/1/2020 | Pavements
| CA-Q-442 | 442E10250 | ASPHALT CONCRETE SURFACE COURSE, 9.5 MM, TYPE B (447) | 36 | Joints | Are joints set up at the proper height above the adjacent construction to receive maximum compaction? (~1/4” per 1” of compacted mat thickness) | 401.17 | 0 | 0 | 0 | 0 | 10/1/2020 | Pavements
| CA-Q-442 | 442E10250 | ASPHALT CONCRETE SURFACE COURSE, 9.5 MM, TYPE B (447) | 37 | Joints | Are all cold longitudinal joints sealed with PG binder or SS875 Asphaltic joint adhesive? | 401.17 / 702.01 / 702.13 / 702.04 | 0 | 0 | 0 | 0 | 10/1/2020 | Pavements
| CA-Q-442 | 442E10250 | ASPHALT CONCRETE SURFACE COURSE, 9.5 MM, TYPE B (447) | 38 | Joints | Is there 100 coverage and ½” overlap on joint edges? | 401.17 / 702.01 / 702.13 / 702.04 | 0 | 0 | 0 | 0 | 10/1/2020 | Pavements
| CA-Q-442 | 442E10250 | ASPHALT CONCRETE SURFACE COURSE, 9.5 MM, TYPE B (447) | 39 | Joints | Does the confined joint pass lap the unconfined edge by 1"-1.5"? | 401.17 | 0 | 0 | 0 | 0 | 10/1/2020 | Pavements
| CA-Q-442 | 442E10250 | ASPHALT CONCRETE SURFACE COURSE, 9.5 MM, TYPE B (447) | 40 | Joints | Are the joints lapped per Std. Dwg. BP 3.1? Or stepped 6" minimum for phased construction joints? | BP 3.1 / 401.17 | 0 | 0 | 0 | 0 | 10/1/2020 | Pavements
| CA-Q-442 | 442E10250 | ASPHALT CONCRETE SURFACE COURSE, 9.5 MM, TYPE B (447) | 41 | Joints | When making a longitudinal joint it is rolled first? | 401.16 | 0 | 0 | 0 | 0 | 10/1/2020 | Pavements
| CA-Q-442 | 442E10250 | ASPHALT CONCRETE SURFACE COURSE, 9.5 MM, TYPE B (447) | 42 | Joints | Is the adjacent lane placed within 24 hours whenever traffic is permitted to cross the edge of the mat? | 401.17 | 0 | 0 | 0 | 0 | 10/1/2020 | Pavements
| CA-Q-442 | 442E10250 | ASPHALT CONCRETE SURFACE COURSE, 9.5 MM, TYPE B (447) | 43 | Joints | Are all cold transverse construction joints cut to vertical and sealed (PG Binder, Rubberized Asphalt/SBR Asphalt Emulsion or tack material)? Is there 100% coverage? | 401.17 / 702.01 / 702.13 / 702.04 | 0 | 0 | 0 | 0 | 10/1/2020 | Pavements
| CA-Q-442 | 442E10250 | ASPHALT CONCRETE SURFACE COURSE, 9.5 MM, TYPE B (447) | 44 | Joints | For Hot Joints – Are delivery trucks alternating between two pavers? | 401.17 | 0 | 0 | 0 | 0 | 10/1/2020 | Pavements
| CA-Q-442 | 442E10250 | ASPHALT CONCRETE SURFACE COURSE, 9.5 MM, TYPE B (447) | 45 | 447 Density | Were 10 - 4" cores taken under supervision of Inspector? | 447.05 | 0 | 0 | 0 | 0 | 10/1/2020 | Pavements
| CA-Q-442 | 442E10250 | ASPHALT CONCRETE SURFACE COURSE, 9.5 MM, TYPE B (447) | 46 | 447 Density | Did Contractor submit Quality Control report according to 441.11 | 447.03 | 0 | 0 | 0 | 0 | 10/1/2020 | Pavements
| CA-Q-442 | 442E10250 | ASPHALT CONCRETE SURFACE COURSE, 9.5 MM, TYPE B (447) | 47 | 447 Density | Was the MTD calculated? | 447.05 | 0 | 0 | 0 | 0 | 10/1/2020 | Pavements
| CA-Q-442 | 442E10250 | ASPHALT CONCRETE SURFACE COURSE, 9.5 MM, TYPE B (447) | 48 | 447 Density | Did the Contractor obtain core samples within 48 hours with Inspector witnessing coring? | 447.04 | 0 | 0 | 0 | 0 | 10/1/2020 | Pavements
| CA-Q-442 | 442E10250 | ASPHALT CONCRETE SURFACE COURSE, 9.5 MM, TYPE B (447) | 49 | 447 Density | Are the core samples immediately given to the Inspector and stored in core box? | 447.05 | 0 | 0 | 0 | 0 | 10/1/2020 | Pavements
| CA-Q-442 | 442E10250 | ASPHALT CONCRETE SURFACE COURSE, 9.5 MM, TYPE B (447) | 50 | 447 Density | Are the core sample holes dried, tacked and properly filled by the Contractor? | 447.04 | 0 | 0 | 0 | 0 | 10/1/2020 | Pavements
| CA-Q-442 | 442E10250 | ASPHALT CONCRETE SURFACE COURSE, 9.5 MM, TYPE B (447) | 69 | Anti-Segregation Equipment / Night Paving | Is a MTV/MTD or remix paver being used when required? Document device manufacturer and model number. | 401.12 | 0 | 0 | 0 | 0 | 10/1/2020 | Pavements
| CA-Q-442 | 442E10250 | ASPHALT CONCRETE SURFACE COURSE, 9.5 MM, TYPE B (447) | 70 | Anti-Segregation Equipment / Night Paving | Is Contractor using a paver hopper insert with minimum capacity of 10 tons? | 401.12 | 0 | 0 | 0 | 0 | 10/1/2020 | Pavements
| CA-Q-442 | 442E10250 | ASPHALT CONCRETE SURFACE COURSE, 9.5 MM, TYPE B (447) | 71 | Anti-Segregation Equipment / Night Paving | Was a 1000ft. minimum test strip performed for the fist day of paving the JMF? | 401.12 | 0 | 0 | 0 | 0 | 10/1/2020 | Pavements
| CA-Q-442 | 442E10250 | ASPHALT CONCRETE SURFACE COURSE, 9.5 MM, TYPE B (447) | 72 | Anti-Segregation Equipment / Night Paving | Was the test strip evaluated for physical segregation and transverse temperature differentials less than 35 °F? Complete form CA-FP-5. | 401.12 | 0 | 0 | 0 | 0 | 10/1/2020 | Pavements
| CA-Q-442 | 442E10250 | ASPHALT CONCRETE SURFACE COURSE, 9.5 MM, TYPE B (447) | 73 | Anti-Segregation Equipment / Night Paving | Did the test strip pass evaluation? | 401.12 | 0 | 0 | 0 | 0 | 10/1/2020 | Pavements
| CA-Q-442 | 442E10250 | ASPHALT CONCRETE SURFACE COURSE, 9.5 MM, TYPE B (447) | 74 | Anti-Segregation Equipment / Night Paving | Has mat been monitored for physical segregation and thermal differentials? Document results minimum 4 times per day. | 401.12 | 0 | 0 | 0 | 0 | 10/1/2020 | Pavements
| CA-Q-442 | 442E10250 | ASPHALT CONCRETE SURFACE COURSE, 9.5 MM, TYPE B (447) | 75 | Anti-Segregation Equipment / Night Paving | Was the lighting system approved before use? | 401.15 | 0 | 0 | 0 | 0 | 10/1/2020 | Pavements
| CA-Q-442 | 442E10250 | ASPHALT CONCRETE SURFACE COURSE, 9.5 MM, TYPE B (447) | 76 | Anti-Segregation Equipment / Night Paving | Did the lighting system provide the required luminance? (5 foot-candles at equipment/1 f-c @ 25 ft. At coring provide 5 f-c @ coring and 1 f-c @ 10’) | 401.15 | 0 | 0 | 0 | 0 | 10/1/2020 | Pavements
| CA-Q-442 | 442E10250 | ASPHALT CONCRETE SURFACE COURSE, 9.5 MM, TYPE B (447) | 77 | Anti-Segregation Equipment / Night Paving | Is the pavement reviewed & inspected during daylight? | MOP | 0 | 0 | 0 | 0 | 10/1/2020 | Pavements
| CA-Q-442 | 442E10250 | ASPHALT CONCRETE SURFACE COURSE, 9.5 MM, TYPE B (447) | 78 | Surface Tolerances | Does a surface smoothness PN apply to this project? Document corrective actions. | MOP | 0 | 0 | 0 | 0 | 10/1/2020 | Pavements
| CA-Q-442 | 442E10250 | ASPHALT CONCRETE SURFACE COURSE, 9.5 MM, TYPE B (447) | 79 | Surface Tolerances | Have bumps been checked for compliance with 1/4" in 10ft. Straightedge? | 401.19 | 0 | 0 | 0 | 0 | 10/1/2020 | Pavements
| CA-Q-442 | 442E10250 | ASPHALT CONCRETE SURFACE COURSE, 9.5 MM, TYPE B (447) | 80 | Surface Tolerances | Is a longitudinal profile specified in plans? If yes, has it been tabulated and checked for 1/2" tolerance to specified profile prior to placing surface course? | 401.19 | 0 | 0 | 0 | 0 | 10/1/2020 | Pavements
| CA-Q-442 | 442E10250 | ASPHALT CONCRETE SURFACE COURSE, 9.5 MM, TYPE B (447) | 81 | Surface Tolerances | Is transverse slope specified in typical sections? If yes, is it in compliance with 3/8" in 10ft.? | 401.19 | 0 | 0 | 0 | 0 | 10/1/2020 | Pavements
| CA-Q-442 | 442E10251 | ASPHALT CONCRETE SURFACE COURSE, 9.5 MM, TYPE B (447), AS PER PLAN | 1 | General | Does the JMF match the project material requirements? Document approved JMF Number. | 401.02 / MOP | 0 | 0 | 0 | 0 | 10/1/2020 | Pavements
| CA-Q-442 | 442E10251 | ASPHALT CONCRETE SURFACE COURSE, 9.5 MM, TYPE B (447), AS PER PLAN | 2 | General | Is the FQCS Certified on OMM List? Document FQCS Name. | 403.03 | 0 | 0 | 0 | 0 | 10/1/2020 | Pavements
| CA-Q-442 | 442E10251 | ASPHALT CONCRETE SURFACE COURSE, 9.5 MM, TYPE B (447), AS PER PLAN | 3 | Weather Limitations | Is the existing pavement surface dry? | 401.06 | 0 | 0 | 0 | 0 | 10/1/2020 | Pavements
| CA-Q-442 | 442E10251 | ASPHALT CONCRETE SURFACE COURSE, 9.5 MM, TYPE B (447), AS PER PLAN | 4 | Weather Limitations | Is the pavement surface temp above minimum temp? Document the pavement course thickness and pavement temperature. | 401.06 | 0 | 0 | 0 | 0 | 10/1/2020 | Pavements
| CA-Q-442 | 442E10251 | ASPHALT CONCRETE SURFACE COURSE, 9.5 MM, TYPE B (447), AS PER PLAN | 5 | Weather Limitations | If a surface course is being placed, is the air temperature > 40° F? Document temp. | 401.06 | 0 | 0 | 0 | 0 | 10/1/2020 | Pavements
| CA-Q-442 | 442E10251 | ASPHALT CONCRETE SURFACE COURSE, 9.5 MM, TYPE B (447), AS PER PLAN | 6 | Weather Limitations | If polymer binder surface course (i.e.. PG70-22, PG76-22 or PG 88-22) is being placed, is the surface and air temp > 50° F? Document temp. | 401.06 | 0 | 0 | 0 | 0 | 10/1/2020 | Pavements
| CA-Q-442 | 442E10251 | ASPHALT CONCRETE SURFACE COURSE, 9.5 MM, TYPE B (447), AS PER PLAN | 7 | Hauling | Is the haul distance from the asphalt plant to the project less than 50 miles? | 401.11 | 0 | 0 | 0 | 0 | 10/1/2020 | Pavements
| CA-Q-442 | 442E10251 | ASPHALT CONCRETE SURFACE COURSE, 9.5 MM, TYPE B (447), AS PER PLAN | 8 | Hauling | Are trucks fully covered with waterproof tight fitting tarps to protect from wind and rain? | 401.11 | 0 | 0 | 0 | 0 | 10/1/2020 | Pavements
| CA-Q-442 | 442E10251 | ASPHALT CONCRETE SURFACE COURSE, 9.5 MM, TYPE B (447), AS PER PLAN | 9 | Hauling | Are truck beds insulated when required? (Temp. < 50° F) (Haul distance is > 20 miles) | 401.11 | 0 | 0 | 0 | 0 | 10/1/2020 | Pavements
| CA-Q-442 | 442E10251 | ASPHALT CONCRETE SURFACE COURSE, 9.5 MM, TYPE B (447), AS PER PLAN | 10 | Hauling | Have any trucks leaking fuel, hydraulic fluid, oil etc.. been removed from the operation until they are corrected? | 401.11 | 0 | 0 | 0 | 0 | 10/1/2020 | Pavements
| CA-Q-442 | 442E10251 | ASPHALT CONCRETE SURFACE COURSE, 9.5 MM, TYPE B (447), AS PER PLAN | 11 | Hauling | Does a tarp cover the asphalt when the truck pulls up to the paver? | 401.11 | 0 | 0 | 0 | 0 | 10/1/2020 | Pavements
| CA-Q-442 | 442E10251 | ASPHALT CONCRETE SURFACE COURSE, 9.5 MM, TYPE B (447), AS PER PLAN | 12 | Hauling | Are truck tailgates un-chained when dumping into hopper to avoid segregation? | 401.11 | 0 | 0 | 0 | 0 | 10/1/2020 | Pavements
| CA-Q-442 | 442E10251 | ASPHALT CONCRETE SURFACE COURSE, 9.5 MM, TYPE B (447), AS PER PLAN | 13 | Hauling | Have any trucks with material sticking to the bed been removed from the operation or corrected? | 401.11 | 0 | 0 | 0 | 0 | 10/1/2020 | Pavements
| CA-Q-442 | 442E10251 | ASPHALT CONCRETE SURFACE COURSE, 9.5 MM, TYPE B (447), AS PER PLAN | 14 | Hauling | Are the trucks cleaning out beds at a satisfactory location off the pavement? | 401.11 | 0 | 0 | 0 | 0 | 10/1/2020 | Pavements
| CA-Q-442 | 442E10251 | ASPHALT CONCRETE SURFACE COURSE, 9.5 MM, TYPE B (447), AS PER PLAN | 15 | Spreading and Finishing | Is the existing pavement clean? (no dust, loose pavement scabs, oil/fuel contamination) | 401.14 | 0 | 0 | 0 | 0 | 10/1/2020 | Pavements
| CA-Q-442 | 442E10251 | ASPHALT CONCRETE SURFACE COURSE, 9.5 MM, TYPE B (447), AS PER PLAN | 16 | Spreading and Finishing | Are vertical faces of curb, manholes, structures, etc. covered with a thick coating liquid asphalt material? | 401.14 | 0 | 0 | 0 | 0 | 10/1/2020 | Pavements
| CA-Q-442 | 442E10251 | ASPHALT CONCRETE SURFACE COURSE, 9.5 MM, TYPE B (447), AS PER PLAN | 17 | Spreading and Finishing | Are trucks delivering the mix to the paver continuously and at a uniform rate? | 401.15 | 0 | 0 | 0 | 0 | 10/1/2020 | Pavements
| CA-Q-442 | 442E10251 | ASPHALT CONCRETE SURFACE COURSE, 9.5 MM, TYPE B (447), AS PER PLAN | 18 | Spreading and Finishing | Are the trucks emptying without bumping the paver? | 401.15 | 0 | 0 | 0 | 0 | 10/1/2020 | Pavements
| CA-Q-442 | 442E10251 | ASPHALT CONCRETE SURFACE COURSE, 9.5 MM, TYPE B (447), AS PER PLAN | 19 | Spreading and Finishing | Is the mix within spec temperature range? • 290° F - 325° F for HMA • 250° F - 325° F for WMA • 350° F Max for polymer modified mixes Document mix laydown temperature a minimum of 4 times per day. | 702 / 401.16 | 0 | 0 | 0 | 0 | 10/1/2020 | Pavements
| CA-Q-442 | 442E10251 | ASPHALT CONCRETE SURFACE COURSE, 9.5 MM, TYPE B (447), AS PER PLAN | 20 | Spreading and Finishing | Is aggregate uniformly coated when delivered to the paver? | 401.15 | 0 | 0 | 0 | 0 | 10/1/2020 | Pavements
| CA-Q-442 | 442E10251 | ASPHALT CONCRETE SURFACE COURSE, 9.5 MM, TYPE B (447), AS PER PLAN | 21 | Spreading and Finishing | Is the mat compacted thickness correct? • Intermediate Course = 3 inch Max Document thickness placed. | 401.15 | 0 | 0 | 0 | 0 | 10/1/2020 | Pavements
| CA-Q-442 | 442E10251 | ASPHALT CONCRETE SURFACE COURSE, 9.5 MM, TYPE B (447), AS PER PLAN | 22 | Spreading and Finishing | Are automatic screed controls being used? | 401.12 | 0 | 0 | 0 | 0 | 10/1/2020 | Pavements
| CA-Q-442 | 442E10251 | ASPHALT CONCRETE SURFACE COURSE, 9.5 MM, TYPE B (447), AS PER PLAN | 23 | Spreading and Finishing | Does the paver have auger and tunnel extensions mounted to within ~ 18 in. max of the end gate for the planned paving width? | 401.15 | 0 | 0 | 0 | 0 | 10/1/2020 | Pavements
| CA-Q-442 | 442E10251 | ASPHALT CONCRETE SURFACE COURSE, 9.5 MM, TYPE B (447), AS PER PLAN | 24 | Spreading and Finishing | If the paver is leaving any unusual marks, streaks, tears or shadows in the mat, was it addressed and corrected? | 401.15 | 0 | 0 | 0 | 0 | 10/1/2020 | Pavements
| CA-Q-442 | 442E10251 | ASPHALT CONCRETE SURFACE COURSE, 9.5 MM, TYPE B (447), AS PER PLAN | 25 | Spreading and Finishing | Is the mixture uniform texture, i.e.. no segregation? (coarse or fine areas) | 401.15 | 0 | 0 | 0 | 0 | 10/1/2020 | Pavements
| CA-Q-442 | 442E10251 | ASPHALT CONCRETE SURFACE COURSE, 9.5 MM, TYPE B (447), AS PER PLAN | 26 | Spreading and Finishing | Is the mat free of any signs of segregation, tenderness, raveling, flushing, rutting, holes, debris? | 401.15 | 0 | 0 | 0 | 0 | 10/1/2020 | Pavements
| CA-Q-442 | 442E10251 | ASPHALT CONCRETE SURFACE COURSE, 9.5 MM, TYPE B (447), AS PER PLAN | 27 | Spreading and Finishing | Are surface course: are gutters sealed with 4” band of asphalt binder? | 401.15 | 0 | 0 | 0 | 0 | 10/1/2020 | Pavements
| CA-Q-442 | 442E10251 | ASPHALT CONCRETE SURFACE COURSE, 9.5 MM, TYPE B (447), AS PER PLAN | 28 | Spreading and Finishing | Is the yield within ±5%? Calculate and document yield 4 times daily at a minimum. Attach CA-FP-4 | 401.15 / 401.19 | 0 | 0 | 0 | 0 | 10/1/2020 | Pavements
| CA-Q-442 | 442E10251 | ASPHALT CONCRETE SURFACE COURSE, 9.5 MM, TYPE B (447), AS PER PLAN | 29 | Compaction | Does rolling start at the edge and move longitudinally and parallel to the centerline? | 401.16 | 0 | 0 | 0 | 0 | 10/1/2020 | Pavements
| CA-Q-442 | 442E10251 | ASPHALT CONCRETE SURFACE COURSE, 9.5 MM, TYPE B (447), AS PER PLAN | 30 | Compaction | Is each roller pass overlapped by 1/2 width? | 401.16 | 0 | 0 | 0 | 0 | 10/1/2020 | Pavements
| CA-Q-442 | 442E10251 | ASPHALT CONCRETE SURFACE COURSE, 9.5 MM, TYPE B (447), AS PER PLAN | 31 | Compaction | Do the rollers obtain full coverage and are roller marks are removed? | 401.16 | 0 | 0 | 0 | 0 | 10/1/2020 | Pavements
| CA-Q-442 | 442E10251 | ASPHALT CONCRETE SURFACE COURSE, 9.5 MM, TYPE B (447), AS PER PLAN | 32 | Compaction | Has the roller train made complete coverage of the mat before mat temps reach 175° F? | 401.16 | 0 | 0 | 0 | 0 | 10/1/2020 | Pavements
| CA-Q-442 | 442E10251 | ASPHALT CONCRETE SURFACE COURSE, 9.5 MM, TYPE B (447), AS PER PLAN | 33 | Joints | What point of reference is provided to drive the paver? (string line, skip paint, lines etc.) Document reference used. | 401.17 | 0 | 0 | 0 | 0 | 10/1/2020 | Pavements
| CA-Q-442 | 442E10251 | ASPHALT CONCRETE SURFACE COURSE, 9.5 MM, TYPE B (447), AS PER PLAN | 34 | Joints | Is the unconfined joint placed straight? | 401.17 | 0 | 0 | 0 | 0 | 10/1/2020 | Pavements
| CA-Q-442 | 442E10251 | ASPHALT CONCRETE SURFACE COURSE, 9.5 MM, TYPE B (447), AS PER PLAN | 35 | Joints | Are corrections made to joints that are rounded or not straight prior to closing the joint? | 401.17 | 0 | 0 | 0 | 0 | 10/1/2020 | Pavements
| CA-Q-442 | 442E10251 | ASPHALT CONCRETE SURFACE COURSE, 9.5 MM, TYPE B (447), AS PER PLAN | 36 | Joints | Are joints set up at the proper height above the adjacent construction to receive maximum compaction? (~1/4” per 1” of compacted mat thickness) | 401.17 | 0 | 0 | 0 | 0 | 10/1/2020 | Pavements
| CA-Q-442 | 442E10251 | ASPHALT CONCRETE SURFACE COURSE, 9.5 MM, TYPE B (447), AS PER PLAN | 37 | Joints | Are all cold longitudinal joints sealed with PG binder or SS875 Asphaltic joint adhesive? | 401.17 / 702.01 / 702.13 / 702.04 | 0 | 0 | 0 | 0 | 10/1/2020 | Pavements
| CA-Q-442 | 442E10251 | ASPHALT CONCRETE SURFACE COURSE, 9.5 MM, TYPE B (447), AS PER PLAN | 38 | Joints | Is there 100 coverage and ½” overlap on joint edges? | 401.17 / 702.01 / 702.13 / 702.04 | 0 | 0 | 0 | 0 | 10/1/2020 | Pavements
| CA-Q-442 | 442E10251 | ASPHALT CONCRETE SURFACE COURSE, 9.5 MM, TYPE B (447), AS PER PLAN | 39 | Joints | Does the confined joint pass lap the unconfined edge by 1"-1.5"? | 401.17 | 0 | 0 | 0 | 0 | 10/1/2020 | Pavements
| CA-Q-442 | 442E10251 | ASPHALT CONCRETE SURFACE COURSE, 9.5 MM, TYPE B (447), AS PER PLAN | 40 | Joints | Are the joints lapped per Std. Dwg. BP 3.1? Or stepped 6" minimum for phased construction joints? | BP 3.1 / 401.17 | 0 | 0 | 0 | 0 | 10/1/2020 | Pavements
| CA-Q-442 | 442E10251 | ASPHALT CONCRETE SURFACE COURSE, 9.5 MM, TYPE B (447), AS PER PLAN | 41 | Joints | When making a longitudinal joint it is rolled first? | 401.16 | 0 | 0 | 0 | 0 | 10/1/2020 | Pavements
| CA-Q-442 | 442E10251 | ASPHALT CONCRETE SURFACE COURSE, 9.5 MM, TYPE B (447), AS PER PLAN | 42 | Joints | Is the adjacent lane placed within 24 hours whenever traffic is permitted to cross the edge of the mat? | 401.17 | 0 | 0 | 0 | 0 | 10/1/2020 | Pavements
| CA-Q-442 | 442E10251 | ASPHALT CONCRETE SURFACE COURSE, 9.5 MM, TYPE B (447), AS PER PLAN | 43 | Joints | Are all cold transverse construction joints cut to vertical and sealed (PG Binder, Rubberized Asphalt/SBR Asphalt Emulsion or tack material)? Is there 100% coverage? | 401.17 / 702.01 / 702.13 / 702.04 | 0 | 0 | 0 | 0 | 10/1/2020 | Pavements
| CA-Q-442 | 442E10251 | ASPHALT CONCRETE SURFACE COURSE, 9.5 MM, TYPE B (447), AS PER PLAN | 44 | Joints | For Hot Joints – Are delivery trucks alternating between two pavers? | 401.17 | 0 | 0 | 0 | 0 | 10/1/2020 | Pavements
| CA-Q-442 | 442E10251 | ASPHALT CONCRETE SURFACE COURSE, 9.5 MM, TYPE B (447), AS PER PLAN | 45 | 447 Density | Were 10 - 4" cores taken under supervision of Inspector? | 447.05 | 0 | 0 | 0 | 0 | 10/1/2020 | Pavements
| CA-Q-442 | 442E10251 | ASPHALT CONCRETE SURFACE COURSE, 9.5 MM, TYPE B (447), AS PER PLAN | 46 | 447 Density | Did Contractor submit Quality Control report according to 441.11 | 447.03 | 0 | 0 | 0 | 0 | 10/1/2020 | Pavements
| CA-Q-442 | 442E10251 | ASPHALT CONCRETE SURFACE COURSE, 9.5 MM, TYPE B (447), AS PER PLAN | 47 | 447 Density | Was the MTD calculated? | 447.05 | 0 | 0 | 0 | 0 | 10/1/2020 | Pavements
| CA-Q-442 | 442E10251 | ASPHALT CONCRETE SURFACE COURSE, 9.5 MM, TYPE B (447), AS PER PLAN | 48 | 447 Density | Did the Contractor obtain core samples within 48 hours with Inspector witnessing coring? | 447.04 | 0 | 0 | 0 | 0 | 10/1/2020 | Pavements
| CA-Q-442 | 442E10251 | ASPHALT CONCRETE SURFACE COURSE, 9.5 MM, TYPE B (447), AS PER PLAN | 49 | 447 Density | Are the core samples immediately given to the Inspector and stored in core box? | 447.05 | 0 | 0 | 0 | 0 | 10/1/2020 | Pavements
| CA-Q-442 | 442E10251 | ASPHALT CONCRETE SURFACE COURSE, 9.5 MM, TYPE B (447), AS PER PLAN | 50 | 447 Density | Are the core sample holes dried, tacked and properly filled by the Contractor? | 447.04 | 0 | 0 | 0 | 0 | 10/1/2020 | Pavements
| CA-Q-442 | 442E10251 | ASPHALT CONCRETE SURFACE COURSE, 9.5 MM, TYPE B (447), AS PER PLAN | 69 | Anti-Segregation Equipment / Night Paving | Is a MTV/MTD or remix paver being used when required? Document device manufacturer and model number. | 401.12 | 0 | 0 | 0 | 0 | 10/1/2020 | Pavements
| CA-Q-442 | 442E10251 | ASPHALT CONCRETE SURFACE COURSE, 9.5 MM, TYPE B (447), AS PER PLAN | 70 | Anti-Segregation Equipment / Night Paving | Is Contractor using a paver hopper insert with minimum capacity of 10 tons? | 401.12 | 0 | 0 | 0 | 0 | 10/1/2020 | Pavements
| CA-Q-442 | 442E10251 | ASPHALT CONCRETE SURFACE COURSE, 9.5 MM, TYPE B (447), AS PER PLAN | 71 | Anti-Segregation Equipment / Night Paving | Was a 1000ft. minimum test strip performed for the fist day of paving the JMF? | 401.12 | 0 | 0 | 0 | 0 | 10/1/2020 | Pavements
| CA-Q-442 | 442E10251 | ASPHALT CONCRETE SURFACE COURSE, 9.5 MM, TYPE B (447), AS PER PLAN | 72 | Anti-Segregation Equipment / Night Paving | Was the test strip evaluated for physical segregation and transverse temperature differentials less than 35 °F? Complete form CA-FP-5. | 401.12 | 0 | 0 | 0 | 0 | 10/1/2020 | Pavements
| CA-Q-442 | 442E10251 | ASPHALT CONCRETE SURFACE COURSE, 9.5 MM, TYPE B (447), AS PER PLAN | 73 | Anti-Segregation Equipment / Night Paving | Did the test strip pass evaluation? | 401.12 | 0 | 0 | 0 | 0 | 10/1/2020 | Pavements
| CA-Q-442 | 442E10251 | ASPHALT CONCRETE SURFACE COURSE, 9.5 MM, TYPE B (447), AS PER PLAN | 74 | Anti-Segregation Equipment / Night Paving | Has mat been monitored for physical segregation and thermal differentials? Document results minimum 4 times per day. | 401.12 | 0 | 0 | 0 | 0 | 10/1/2020 | Pavements
| CA-Q-442 | 442E10251 | ASPHALT CONCRETE SURFACE COURSE, 9.5 MM, TYPE B (447), AS PER PLAN | 75 | Anti-Segregation Equipment / Night Paving | Was the lighting system approved before use? | 401.15 | 0 | 0 | 0 | 0 | 10/1/2020 | Pavements
| CA-Q-442 | 442E10251 | ASPHALT CONCRETE SURFACE COURSE, 9.5 MM, TYPE B (447), AS PER PLAN | 76 | Anti-Segregation Equipment / Night Paving | Did the lighting system provide the required luminance? (5 foot-candles at equipment/1 f-c @ 25 ft. At coring provide 5 f-c @ coring and 1 f-c @ 10’) | 401.15 | 0 | 0 | 0 | 0 | 10/1/2020 | Pavements
| CA-Q-442 | 442E10251 | ASPHALT CONCRETE SURFACE COURSE, 9.5 MM, TYPE B (447), AS PER PLAN | 77 | Anti-Segregation Equipment / Night Paving | Is the pavement reviewed & inspected during daylight? | MOP | 0 | 0 | 0 | 0 | 10/1/2020 | Pavements
| CA-Q-442 | 442E10251 | ASPHALT CONCRETE SURFACE COURSE, 9.5 MM, TYPE B (447), AS PER PLAN | 78 | Surface Tolerances | Does a surface smoothness PN apply to this project? Document corrective actions. | MOP | 0 | 0 | 0 | 0 | 10/1/2020 | Pavements
| CA-Q-442 | 442E10251 | ASPHALT CONCRETE SURFACE COURSE, 9.5 MM, TYPE B (447), AS PER PLAN | 79 | Surface Tolerances | Have bumps been checked for compliance with 1/4" in 10ft. Straightedge? | 401.19 | 0 | 0 | 0 | 0 | 10/1/2020 | Pavements
| CA-Q-442 | 442E10251 | ASPHALT CONCRETE SURFACE COURSE, 9.5 MM, TYPE B (447), AS PER PLAN | 80 | Surface Tolerances | Is a longitudinal profile specified in plans? If yes, has it been tabulated and checked for 1/2" tolerance to specified profile prior to placing surface course? | 401.19 | 0 | 0 | 0 | 0 | 10/1/2020 | Pavements
| CA-Q-442 | 442E10251 | ASPHALT CONCRETE SURFACE COURSE, 9.5 MM, TYPE B (447), AS PER PLAN | 81 | Surface Tolerances | Is transverse slope specified in typical sections? If yes, is it in compliance with 3/8" in 10ft.? | 401.19 | 0 | 0 | 0 | 0 | 10/1/2020 | Pavements
| CA-Q-442 | 442E10300 | ASPHALT CONCRETE SURFACE COURSE, 12.5 MM, TYPE A (447) | 1 | General | Does the JMF match the project material requirements? Document approved JMF Number. | 401.02 / MOP | 0 | 0 | 0 | 0 | 10/1/2020 | Pavements
| CA-Q-442 | 442E10300 | ASPHALT CONCRETE SURFACE COURSE, 12.5 MM, TYPE A (447) | 2 | General | Is the FQCS Certified on OMM List? Document FQCS Name. | 403.03 | 0 | 0 | 0 | 0 | 10/1/2020 | Pavements
| CA-Q-442 | 442E10300 | ASPHALT CONCRETE SURFACE COURSE, 12.5 MM, TYPE A (447) | 3 | Weather Limitations | Is the existing pavement surface dry? | 401.06 | 0 | 0 | 0 | 0 | 10/1/2020 | Pavements
| CA-Q-442 | 442E10300 | ASPHALT CONCRETE SURFACE COURSE, 12.5 MM, TYPE A (447) | 4 | Weather Limitations | Is the pavement surface temp above minimum temp? Document the pavement course thickness and pavement temperature. | 401.06 | 0 | 0 | 0 | 0 | 10/1/2020 | Pavements
| CA-Q-442 | 442E10300 | ASPHALT CONCRETE SURFACE COURSE, 12.5 MM, TYPE A (447) | 5 | Weather Limitations | If a surface course is being placed, is the air temperature > 40° F? Document temp. | 401.06 | 0 | 0 | 0 | 0 | 10/1/2020 | Pavements
| CA-Q-442 | 442E10300 | ASPHALT CONCRETE SURFACE COURSE, 12.5 MM, TYPE A (447) | 6 | Weather Limitations | If polymer binder surface course (i.e.. PG70-22, PG76-22 or PG 88-22) is being placed, is the surface and air temp > 50° F? Document temp. | 401.06 | 0 | 0 | 0 | 0 | 10/1/2020 | Pavements
| CA-Q-442 | 442E10300 | ASPHALT CONCRETE SURFACE COURSE, 12.5 MM, TYPE A (447) | 7 | Hauling | Is the haul distance from the asphalt plant to the project less than 50 miles? | 401.11 | 0 | 0 | 0 | 0 | 10/1/2020 | Pavements
| CA-Q-442 | 442E10300 | ASPHALT CONCRETE SURFACE COURSE, 12.5 MM, TYPE A (447) | 8 | Hauling | Are trucks fully covered with waterproof tight fitting tarps to protect from wind and rain? | 401.11 | 0 | 0 | 0 | 0 | 10/1/2020 | Pavements
| CA-Q-442 | 442E10300 | ASPHALT CONCRETE SURFACE COURSE, 12.5 MM, TYPE A (447) | 9 | Hauling | Are truck beds insulated when required? (Temp. < 50° F) (Haul distance is > 20 miles) | 401.11 | 0 | 0 | 0 | 0 | 10/1/2020 | Pavements
| CA-Q-442 | 442E10300 | ASPHALT CONCRETE SURFACE COURSE, 12.5 MM, TYPE A (447) | 10 | Hauling | Have any trucks leaking fuel, hydraulic fluid, oil etc.. been removed from the operation until they are corrected? | 401.11 | 0 | 0 | 0 | 0 | 10/1/2020 | Pavements
| CA-Q-442 | 442E10300 | ASPHALT CONCRETE SURFACE COURSE, 12.5 MM, TYPE A (447) | 11 | Hauling | Does a tarp cover the asphalt when the truck pulls up to the paver? | 401.11 | 0 | 0 | 0 | 0 | 10/1/2020 | Pavements
| CA-Q-442 | 442E10300 | ASPHALT CONCRETE SURFACE COURSE, 12.5 MM, TYPE A (447) | 12 | Hauling | Are truck tailgates un-chained when dumping into hopper to avoid segregation? | 401.11 | 0 | 0 | 0 | 0 | 10/1/2020 | Pavements
| CA-Q-442 | 442E10300 | ASPHALT CONCRETE SURFACE COURSE, 12.5 MM, TYPE A (447) | 13 | Hauling | Have any trucks with material sticking to the bed been removed from the operation or corrected? | 401.11 | 0 | 0 | 0 | 0 | 10/1/2020 | Pavements
| CA-Q-442 | 442E10300 | ASPHALT CONCRETE SURFACE COURSE, 12.5 MM, TYPE A (447) | 14 | Hauling | Are the trucks cleaning out beds at a satisfactory location off the pavement? | 401.11 | 0 | 0 | 0 | 0 | 10/1/2020 | Pavements
| CA-Q-442 | 442E10300 | ASPHALT CONCRETE SURFACE COURSE, 12.5 MM, TYPE A (447) | 15 | Spreading and Finishing | Is the existing pavement clean? (no dust, loose pavement scabs, oil/fuel contamination) | 401.14 | 0 | 0 | 0 | 0 | 10/1/2020 | Pavements
| CA-Q-442 | 442E10300 | ASPHALT CONCRETE SURFACE COURSE, 12.5 MM, TYPE A (447) | 16 | Spreading and Finishing | Are vertical faces of curb, manholes, structures, etc. covered with a thick coating liquid asphalt material? | 401.14 | 0 | 0 | 0 | 0 | 10/1/2020 | Pavements
| CA-Q-442 | 442E10300 | ASPHALT CONCRETE SURFACE COURSE, 12.5 MM, TYPE A (447) | 17 | Spreading and Finishing | Are trucks delivering the mix to the paver continuously and at a uniform rate? | 401.15 | 0 | 0 | 0 | 0 | 10/1/2020 | Pavements
| CA-Q-442 | 442E10300 | ASPHALT CONCRETE SURFACE COURSE, 12.5 MM, TYPE A (447) | 18 | Spreading and Finishing | Are the trucks emptying without bumping the paver? | 401.15 | 0 | 0 | 0 | 0 | 10/1/2020 | Pavements
| CA-Q-442 | 442E10300 | ASPHALT CONCRETE SURFACE COURSE, 12.5 MM, TYPE A (447) | 19 | Spreading and Finishing | Is the mix within spec temperature range? • 290° F - 325° F for HMA • 250° F - 325° F for WMA • 350° F Max for polymer modified mixes Document mix laydown temperature a minimum of 4 times per day. | 702 / 401.16 | 0 | 0 | 0 | 0 | 10/1/2020 | Pavements
| CA-Q-442 | 442E10300 | ASPHALT CONCRETE SURFACE COURSE, 12.5 MM, TYPE A (447) | 20 | Spreading and Finishing | Is aggregate uniformly coated when delivered to the paver? | 401.15 | 0 | 0 | 0 | 0 | 10/1/2020 | Pavements
| CA-Q-442 | 442E10300 | ASPHALT CONCRETE SURFACE COURSE, 12.5 MM, TYPE A (447) | 21 | Spreading and Finishing | Is the mat compacted thickness correct? • Intermediate Course = 3 inch Max Document thickness placed. | 401.15 | 0 | 0 | 0 | 0 | 10/1/2020 | Pavements
| CA-Q-442 | 442E10300 | ASPHALT CONCRETE SURFACE COURSE, 12.5 MM, TYPE A (447) | 22 | Spreading and Finishing | Are automatic screed controls being used? | 401.12 | 0 | 0 | 0 | 0 | 10/1/2020 | Pavements
| CA-Q-442 | 442E10300 | ASPHALT CONCRETE SURFACE COURSE, 12.5 MM, TYPE A (447) | 23 | Spreading and Finishing | Does the paver have auger and tunnel extensions mounted to within ~ 18 in. max of the end gate for the planned paving width? | 401.15 | 0 | 0 | 0 | 0 | 10/1/2020 | Pavements
| CA-Q-442 | 442E10300 | ASPHALT CONCRETE SURFACE COURSE, 12.5 MM, TYPE A (447) | 24 | Spreading and Finishing | If the paver is leaving any unusual marks, streaks, tears or shadows in the mat, was it addressed and corrected? | 401.15 | 0 | 0 | 0 | 0 | 10/1/2020 | Pavements
| CA-Q-442 | 442E10300 | ASPHALT CONCRETE SURFACE COURSE, 12.5 MM, TYPE A (447) | 25 | Spreading and Finishing | Is the mixture uniform texture, i.e.. no segregation? (coarse or fine areas) | 401.15 | 0 | 0 | 0 | 0 | 10/1/2020 | Pavements
| CA-Q-442 | 442E10300 | ASPHALT CONCRETE SURFACE COURSE, 12.5 MM, TYPE A (447) | 26 | Spreading and Finishing | Is the mat free of any signs of segregation, tenderness, raveling, flushing, rutting, holes, debris? | 401.15 | 0 | 0 | 0 | 0 | 10/1/2020 | Pavements
| CA-Q-442 | 442E10300 | ASPHALT CONCRETE SURFACE COURSE, 12.5 MM, TYPE A (447) | 27 | Spreading and Finishing | Are surface course: are gutters sealed with 4” band of asphalt binder? | 401.15 | 0 | 0 | 0 | 0 | 10/1/2020 | Pavements
| CA-Q-442 | 442E10300 | ASPHALT CONCRETE SURFACE COURSE, 12.5 MM, TYPE A (447) | 28 | Spreading and Finishing | Is the yield within ±5%? Calculate and document yield 4 times daily at a minimum. Attach CA-FP-4 | 401.15 / 401.19 | 0 | 0 | 0 | 0 | 10/1/2020 | Pavements
| CA-Q-442 | 442E10300 | ASPHALT CONCRETE SURFACE COURSE, 12.5 MM, TYPE A (447) | 29 | Compaction | Does rolling start at the edge and move longitudinally and parallel to the centerline? | 401.16 | 0 | 0 | 0 | 0 | 10/1/2020 | Pavements
| CA-Q-442 | 442E10300 | ASPHALT CONCRETE SURFACE COURSE, 12.5 MM, TYPE A (447) | 30 | Compaction | Is each roller pass overlapped by 1/2 width? | 401.16 | 0 | 0 | 0 | 0 | 10/1/2020 | Pavements
| CA-Q-442 | 442E10300 | ASPHALT CONCRETE SURFACE COURSE, 12.5 MM, TYPE A (447) | 31 | Compaction | Do the rollers obtain full coverage and are roller marks are removed? | 401.16 | 0 | 0 | 0 | 0 | 10/1/2020 | Pavements
| CA-Q-442 | 442E10300 | ASPHALT CONCRETE SURFACE COURSE, 12.5 MM, TYPE A (447) | 32 | Compaction | Has the roller train made complete coverage of the mat before mat temps reach 175° F? | 401.16 | 0 | 0 | 0 | 0 | 10/1/2020 | Pavements
| CA-Q-442 | 442E10300 | ASPHALT CONCRETE SURFACE COURSE, 12.5 MM, TYPE A (447) | 33 | Joints | What point of reference is provided to drive the paver? (string line, skip paint, lines etc.) Document reference used. | 401.17 | 0 | 0 | 0 | 0 | 10/1/2020 | Pavements
| CA-Q-442 | 442E10300 | ASPHALT CONCRETE SURFACE COURSE, 12.5 MM, TYPE A (447) | 34 | Joints | Is the unconfined joint placed straight? | 401.17 | 0 | 0 | 0 | 0 | 10/1/2020 | Pavements
| CA-Q-442 | 442E10300 | ASPHALT CONCRETE SURFACE COURSE, 12.5 MM, TYPE A (447) | 35 | Joints | Are corrections made to joints that are rounded or not straight prior to closing the joint? | 401.17 | 0 | 0 | 0 | 0 | 10/1/2020 | Pavements
| CA-Q-442 | 442E10300 | ASPHALT CONCRETE SURFACE COURSE, 12.5 MM, TYPE A (447) | 36 | Joints | Are joints set up at the proper height above the adjacent construction to receive maximum compaction? (~1/4” per 1” of compacted mat thickness) | 401.17 | 0 | 0 | 0 | 0 | 10/1/2020 | Pavements
| CA-Q-442 | 442E10300 | ASPHALT CONCRETE SURFACE COURSE, 12.5 MM, TYPE A (447) | 37 | Joints | Are all cold longitudinal joints sealed with PG binder or SS875 Asphaltic joint adhesive? | 401.17 / 702.01 / 702.13 / 702.04 | 0 | 0 | 0 | 0 | 10/1/2020 | Pavements
| CA-Q-442 | 442E10300 | ASPHALT CONCRETE SURFACE COURSE, 12.5 MM, TYPE A (447) | 38 | Joints | Is there 100 coverage and ½” overlap on joint edges? | 401.17 / 702.01 / 702.13 / 702.04 | 0 | 0 | 0 | 0 | 10/1/2020 | Pavements
| CA-Q-442 | 442E10300 | ASPHALT CONCRETE SURFACE COURSE, 12.5 MM, TYPE A (447) | 39 | Joints | Does the confined joint pass lap the unconfined edge by 1"-1.5"? | 401.17 | 0 | 0 | 0 | 0 | 10/1/2020 | Pavements
| CA-Q-442 | 442E10300 | ASPHALT CONCRETE SURFACE COURSE, 12.5 MM, TYPE A (447) | 40 | Joints | Are the joints lapped per Std. Dwg. BP 3.1? Or stepped 6" minimum for phased construction joints? | BP 3.1 / 401.17 | 0 | 0 | 0 | 0 | 10/1/2020 | Pavements
| CA-Q-442 | 442E10300 | ASPHALT CONCRETE SURFACE COURSE, 12.5 MM, TYPE A (447) | 41 | Joints | When making a longitudinal joint it is rolled first? | 401.16 | 0 | 0 | 0 | 0 | 10/1/2020 | Pavements
| CA-Q-442 | 442E10300 | ASPHALT CONCRETE SURFACE COURSE, 12.5 MM, TYPE A (447) | 42 | Joints | Is the adjacent lane placed within 24 hours whenever traffic is permitted to cross the edge of the mat? | 401.17 | 0 | 0 | 0 | 0 | 10/1/2020 | Pavements
| CA-Q-442 | 442E10300 | ASPHALT CONCRETE SURFACE COURSE, 12.5 MM, TYPE A (447) | 43 | Joints | Are all cold transverse construction joints cut to vertical and sealed (PG Binder, Rubberized Asphalt/SBR Asphalt Emulsion or tack material)? Is there 100% coverage? | 401.17 / 702.01 / 702.13 / 702.04 | 0 | 0 | 0 | 0 | 10/1/2020 | Pavements
| CA-Q-442 | 442E10300 | ASPHALT CONCRETE SURFACE COURSE, 12.5 MM, TYPE A (447) | 44 | Joints | For Hot Joints – Are delivery trucks alternating between two pavers? | 401.17 | 0 | 0 | 0 | 0 | 10/1/2020 | Pavements
| CA-Q-442 | 442E10300 | ASPHALT CONCRETE SURFACE COURSE, 12.5 MM, TYPE A (447) | 45 | 447 Density | Were 10 - 4" cores taken under supervision of Inspector? | 447.05 | 0 | 0 | 0 | 0 | 10/1/2020 | Pavements
| CA-Q-442 | 442E10300 | ASPHALT CONCRETE SURFACE COURSE, 12.5 MM, TYPE A (447) | 46 | 447 Density | Did Contractor submit Quality Control report according to 441.11 | 447.03 | 0 | 0 | 0 | 0 | 10/1/2020 | Pavements
| CA-Q-442 | 442E10300 | ASPHALT CONCRETE SURFACE COURSE, 12.5 MM, TYPE A (447) | 47 | 447 Density | Was the MTD calculated? | 447.05 | 0 | 0 | 0 | 0 | 10/1/2020 | Pavements
| CA-Q-442 | 442E10300 | ASPHALT CONCRETE SURFACE COURSE, 12.5 MM, TYPE A (447) | 48 | 447 Density | Did the Contractor obtain core samples within 48 hours with Inspector witnessing coring? | 447.04 | 0 | 0 | 0 | 0 | 10/1/2020 | Pavements
| CA-Q-442 | 442E10300 | ASPHALT CONCRETE SURFACE COURSE, 12.5 MM, TYPE A (447) | 49 | 447 Density | Are the core samples immediately given to the Inspector and stored in core box? | 447.05 | 0 | 0 | 0 | 0 | 10/1/2020 | Pavements
| CA-Q-442 | 442E10300 | ASPHALT CONCRETE SURFACE COURSE, 12.5 MM, TYPE A (447) | 50 | 447 Density | Are the core sample holes dried, tacked and properly filled by the Contractor? | 447.04 | 0 | 0 | 0 | 0 | 10/1/2020 | Pavements
| CA-Q-442 | 442E10300 | ASPHALT CONCRETE SURFACE COURSE, 12.5 MM, TYPE A (447) | 69 | Anti-Segregation Equipment / Night Paving | Is a MTV/MTD or remix paver being used when required? Document device manufacturer and model number. | 401.12 | 0 | 0 | 0 | 0 | 10/1/2020 | Pavements
| CA-Q-442 | 442E10300 | ASPHALT CONCRETE SURFACE COURSE, 12.5 MM, TYPE A (447) | 70 | Anti-Segregation Equipment / Night Paving | Is Contractor using a paver hopper insert with minimum capacity of 10 tons? | 401.12 | 0 | 0 | 0 | 0 | 10/1/2020 | Pavements
| CA-Q-442 | 442E10300 | ASPHALT CONCRETE SURFACE COURSE, 12.5 MM, TYPE A (447) | 71 | Anti-Segregation Equipment / Night Paving | Was a 1000ft. minimum test strip performed for the fist day of paving the JMF? | 401.12 | 0 | 0 | 0 | 0 | 10/1/2020 | Pavements
| CA-Q-442 | 442E10300 | ASPHALT CONCRETE SURFACE COURSE, 12.5 MM, TYPE A (447) | 72 | Anti-Segregation Equipment / Night Paving | Was the test strip evaluated for physical segregation and transverse temperature differentials less than 35 °F? Complete form CA-FP-5. | 401.12 | 0 | 0 | 0 | 0 | 10/1/2020 | Pavements
| CA-Q-442 | 442E10300 | ASPHALT CONCRETE SURFACE COURSE, 12.5 MM, TYPE A (447) | 73 | Anti-Segregation Equipment / Night Paving | Did the test strip pass evaluation? | 401.12 | 0 | 0 | 0 | 0 | 10/1/2020 | Pavements
| CA-Q-442 | 442E10300 | ASPHALT CONCRETE SURFACE COURSE, 12.5 MM, TYPE A (447) | 74 | Anti-Segregation Equipment / Night Paving | Has mat been monitored for physical segregation and thermal differentials? Document results minimum 4 times per day. | 401.12 | 0 | 0 | 0 | 0 | 10/1/2020 | Pavements
| CA-Q-442 | 442E10300 | ASPHALT CONCRETE SURFACE COURSE, 12.5 MM, TYPE A (447) | 75 | Anti-Segregation Equipment / Night Paving | Was the lighting system approved before use? | 401.15 | 0 | 0 | 0 | 0 | 10/1/2020 | Pavements
| CA-Q-442 | 442E10300 | ASPHALT CONCRETE SURFACE COURSE, 12.5 MM, TYPE A (447) | 76 | Anti-Segregation Equipment / Night Paving | Did the lighting system provide the required luminance? (5 foot-candles at equipment/1 f-c @ 25 ft. At coring provide 5 f-c @ coring and 1 f-c @ 10’) | 401.15 | 0 | 0 | 0 | 0 | 10/1/2020 | Pavements
| CA-Q-442 | 442E10300 | ASPHALT CONCRETE SURFACE COURSE, 12.5 MM, TYPE A (447) | 77 | Anti-Segregation Equipment / Night Paving | Is the pavement reviewed & inspected during daylight? | MOP | 0 | 0 | 0 | 0 | 10/1/2020 | Pavements
| CA-Q-442 | 442E10300 | ASPHALT CONCRETE SURFACE COURSE, 12.5 MM, TYPE A (447) | 78 | Surface Tolerances | Does a surface smoothness PN apply to this project? Document corrective actions. | MOP | 0 | 0 | 0 | 0 | 10/1/2020 | Pavements
| CA-Q-442 | 442E10300 | ASPHALT CONCRETE SURFACE COURSE, 12.5 MM, TYPE A (447) | 79 | Surface Tolerances | Have bumps been checked for compliance with 1/4" in 10ft. Straightedge? | 401.19 | 0 | 0 | 0 | 0 | 10/1/2020 | Pavements
| CA-Q-442 | 442E10300 | ASPHALT CONCRETE SURFACE COURSE, 12.5 MM, TYPE A (447) | 80 | Surface Tolerances | Is a longitudinal profile specified in plans? If yes, has it been tabulated and checked for 1/2" tolerance to specified profile prior to placing surface course? | 401.19 | 0 | 0 | 0 | 0 | 10/1/2020 | Pavements
| CA-Q-442 | 442E10300 | ASPHALT CONCRETE SURFACE COURSE, 12.5 MM, TYPE A (447) | 81 | Surface Tolerances | Is transverse slope specified in typical sections? If yes, is it in compliance with 3/8" in 10ft.? | 401.19 | 0 | 0 | 0 | 0 | 10/1/2020 | Pavements
| CA-Q-442 | 442E10301 | ASPHALT CONCRETE SURFACE COURSE, 12.5 MM, TYPE A (447), AS PER PLAN | 1 | General | Does the JMF match the project material requirements? Document approved JMF Number. | 401.02 / MOP | 0 | 0 | 0 | 0 | 10/1/2020 | Pavements
| CA-Q-442 | 442E10301 | ASPHALT CONCRETE SURFACE COURSE, 12.5 MM, TYPE A (447), AS PER PLAN | 2 | General | Is the FQCS Certified on OMM List? Document FQCS Name. | 403.03 | 0 | 0 | 0 | 0 | 10/1/2020 | Pavements
| CA-Q-442 | 442E10301 | ASPHALT CONCRETE SURFACE COURSE, 12.5 MM, TYPE A (447), AS PER PLAN | 3 | Weather Limitations | Is the existing pavement surface dry? | 401.06 | 0 | 0 | 0 | 0 | 10/1/2020 | Pavements
| CA-Q-442 | 442E10301 | ASPHALT CONCRETE SURFACE COURSE, 12.5 MM, TYPE A (447), AS PER PLAN | 4 | Weather Limitations | Is the pavement surface temp above minimum temp? Document the pavement course thickness and pavement temperature. | 401.06 | 0 | 0 | 0 | 0 | 10/1/2020 | Pavements
| CA-Q-442 | 442E10301 | ASPHALT CONCRETE SURFACE COURSE, 12.5 MM, TYPE A (447), AS PER PLAN | 5 | Weather Limitations | If a surface course is being placed, is the air temperature > 40° F? Document temp. | 401.06 | 0 | 0 | 0 | 0 | 10/1/2020 | Pavements
| CA-Q-442 | 442E10301 | ASPHALT CONCRETE SURFACE COURSE, 12.5 MM, TYPE A (447), AS PER PLAN | 6 | Weather Limitations | If polymer binder surface course (i.e.. PG70-22, PG76-22 or PG 88-22) is being placed, is the surface and air temp > 50° F? Document temp. | 401.06 | 0 | 0 | 0 | 0 | 10/1/2020 | Pavements
| CA-Q-442 | 442E10301 | ASPHALT CONCRETE SURFACE COURSE, 12.5 MM, TYPE A (447), AS PER PLAN | 7 | Hauling | Is the haul distance from the asphalt plant to the project less than 50 miles? | 401.11 | 0 | 0 | 0 | 0 | 10/1/2020 | Pavements
| CA-Q-442 | 442E10301 | ASPHALT CONCRETE SURFACE COURSE, 12.5 MM, TYPE A (447), AS PER PLAN | 8 | Hauling | Are trucks fully covered with waterproof tight fitting tarps to protect from wind and rain? | 401.11 | 0 | 0 | 0 | 0 | 10/1/2020 | Pavements
| CA-Q-442 | 442E10301 | ASPHALT CONCRETE SURFACE COURSE, 12.5 MM, TYPE A (447), AS PER PLAN | 9 | Hauling | Are truck beds insulated when required? (Temp. < 50° F) (Haul distance is > 20 miles) | 401.11 | 0 | 0 | 0 | 0 | 10/1/2020 | Pavements
| CA-Q-442 | 442E10301 | ASPHALT CONCRETE SURFACE COURSE, 12.5 MM, TYPE A (447), AS PER PLAN | 10 | Hauling | Have any trucks leaking fuel, hydraulic fluid, oil etc.. been removed from the operation until they are corrected? | 401.11 | 0 | 0 | 0 | 0 | 10/1/2020 | Pavements
| CA-Q-442 | 442E10301 | ASPHALT CONCRETE SURFACE COURSE, 12.5 MM, TYPE A (447), AS PER PLAN | 11 | Hauling | Does a tarp cover the asphalt when the truck pulls up to the paver? | 401.11 | 0 | 0 | 0 | 0 | 10/1/2020 | Pavements
| CA-Q-442 | 442E10301 | ASPHALT CONCRETE SURFACE COURSE, 12.5 MM, TYPE A (447), AS PER PLAN | 12 | Hauling | Are truck tailgates un-chained when dumping into hopper to avoid segregation? | 401.11 | 0 | 0 | 0 | 0 | 10/1/2020 | Pavements
| CA-Q-442 | 442E10301 | ASPHALT CONCRETE SURFACE COURSE, 12.5 MM, TYPE A (447), AS PER PLAN | 13 | Hauling | Have any trucks with material sticking to the bed been removed from the operation or corrected? | 401.11 | 0 | 0 | 0 | 0 | 10/1/2020 | Pavements
| CA-Q-442 | 442E10301 | ASPHALT CONCRETE SURFACE COURSE, 12.5 MM, TYPE A (447), AS PER PLAN | 14 | Hauling | Are the trucks cleaning out beds at a satisfactory location off the pavement? | 401.11 | 0 | 0 | 0 | 0 | 10/1/2020 | Pavements
| CA-Q-442 | 442E10301 | ASPHALT CONCRETE SURFACE COURSE, 12.5 MM, TYPE A (447), AS PER PLAN | 15 | Spreading and Finishing | Is the existing pavement clean? (no dust, loose pavement scabs, oil/fuel contamination) | 401.14 | 0 | 0 | 0 | 0 | 10/1/2020 | Pavements
| CA-Q-442 | 442E10301 | ASPHALT CONCRETE SURFACE COURSE, 12.5 MM, TYPE A (447), AS PER PLAN | 16 | Spreading and Finishing | Are vertical faces of curb, manholes, structures, etc. covered with a thick coating liquid asphalt material? | 401.14 | 0 | 0 | 0 | 0 | 10/1/2020 | Pavements
| CA-Q-442 | 442E10301 | ASPHALT CONCRETE SURFACE COURSE, 12.5 MM, TYPE A (447), AS PER PLAN | 17 | Spreading and Finishing | Are trucks delivering the mix to the paver continuously and at a uniform rate? | 401.15 | 0 | 0 | 0 | 0 | 10/1/2020 | Pavements
| CA-Q-442 | 442E10301 | ASPHALT CONCRETE SURFACE COURSE, 12.5 MM, TYPE A (447), AS PER PLAN | 18 | Spreading and Finishing | Are the trucks emptying without bumping the paver? | 401.15 | 0 | 0 | 0 | 0 | 10/1/2020 | Pavements
| CA-Q-442 | 442E10301 | ASPHALT CONCRETE SURFACE COURSE, 12.5 MM, TYPE A (447), AS PER PLAN | 19 | Spreading and Finishing | Is the mix within spec temperature range? • 290° F - 325° F for HMA • 250° F - 325° F for WMA • 350° F Max for polymer modified mixes Document mix laydown temperature a minimum of 4 times per day. | 702 / 401.16 | 0 | 0 | 0 | 0 | 10/1/2020 | Pavements
| CA-Q-442 | 442E10301 | ASPHALT CONCRETE SURFACE COURSE, 12.5 MM, TYPE A (447), AS PER PLAN | 20 | Spreading and Finishing | Is aggregate uniformly coated when delivered to the paver? | 401.15 | 0 | 0 | 0 | 0 | 10/1/2020 | Pavements
| CA-Q-442 | 442E10301 | ASPHALT CONCRETE SURFACE COURSE, 12.5 MM, TYPE A (447), AS PER PLAN | 21 | Spreading and Finishing | Is the mat compacted thickness correct? • Intermediate Course = 3 inch Max Document thickness placed. | 401.15 | 0 | 0 | 0 | 0 | 10/1/2020 | Pavements
| CA-Q-442 | 442E10301 | ASPHALT CONCRETE SURFACE COURSE, 12.5 MM, TYPE A (447), AS PER PLAN | 22 | Spreading and Finishing | Are automatic screed controls being used? | 401.12 | 0 | 0 | 0 | 0 | 10/1/2020 | Pavements
| CA-Q-442 | 442E10301 | ASPHALT CONCRETE SURFACE COURSE, 12.5 MM, TYPE A (447), AS PER PLAN | 23 | Spreading and Finishing | Does the paver have auger and tunnel extensions mounted to within ~ 18 in. max of the end gate for the planned paving width? | 401.15 | 0 | 0 | 0 | 0 | 10/1/2020 | Pavements
| CA-Q-442 | 442E10301 | ASPHALT CONCRETE SURFACE COURSE, 12.5 MM, TYPE A (447), AS PER PLAN | 24 | Spreading and Finishing | If the paver is leaving any unusual marks, streaks, tears or shadows in the mat, was it addressed and corrected? | 401.15 | 0 | 0 | 0 | 0 | 10/1/2020 | Pavements
| CA-Q-442 | 442E10301 | ASPHALT CONCRETE SURFACE COURSE, 12.5 MM, TYPE A (447), AS PER PLAN | 25 | Spreading and Finishing | Is the mixture uniform texture, i.e.. no segregation? (coarse or fine areas) | 401.15 | 0 | 0 | 0 | 0 | 10/1/2020 | Pavements
| CA-Q-442 | 442E10301 | ASPHALT CONCRETE SURFACE COURSE, 12.5 MM, TYPE A (447), AS PER PLAN | 26 | Spreading and Finishing | Is the mat free of any signs of segregation, tenderness, raveling, flushing, rutting, holes, debris? | 401.15 | 0 | 0 | 0 | 0 | 10/1/2020 | Pavements
| CA-Q-442 | 442E10301 | ASPHALT CONCRETE SURFACE COURSE, 12.5 MM, TYPE A (447), AS PER PLAN | 27 | Spreading and Finishing | Are surface course: are gutters sealed with 4” band of asphalt binder? | 401.15 | 0 | 0 | 0 | 0 | 10/1/2020 | Pavements
| CA-Q-442 | 442E10301 | ASPHALT CONCRETE SURFACE COURSE, 12.5 MM, TYPE A (447), AS PER PLAN | 28 | Spreading and Finishing | Is the yield within ±5%? Calculate and document yield 4 times daily at a minimum. Attach CA-FP-4 | 401.15 / 401.19 | 0 | 0 | 0 | 0 | 10/1/2020 | Pavements
| CA-Q-442 | 442E10301 | ASPHALT CONCRETE SURFACE COURSE, 12.5 MM, TYPE A (447), AS PER PLAN | 29 | Compaction | Does rolling start at the edge and move longitudinally and parallel to the centerline? | 401.16 | 0 | 0 | 0 | 0 | 10/1/2020 | Pavements
| CA-Q-442 | 442E10301 | ASPHALT CONCRETE SURFACE COURSE, 12.5 MM, TYPE A (447), AS PER PLAN | 30 | Compaction | Is each roller pass overlapped by 1/2 width? | 401.16 | 0 | 0 | 0 | 0 | 10/1/2020 | Pavements
| CA-Q-442 | 442E10301 | ASPHALT CONCRETE SURFACE COURSE, 12.5 MM, TYPE A (447), AS PER PLAN | 31 | Compaction | Do the rollers obtain full coverage and are roller marks are removed? | 401.16 | 0 | 0 | 0 | 0 | 10/1/2020 | Pavements
| CA-Q-442 | 442E10301 | ASPHALT CONCRETE SURFACE COURSE, 12.5 MM, TYPE A (447), AS PER PLAN | 32 | Compaction | Has the roller train made complete coverage of the mat before mat temps reach 175° F? | 401.16 | 0 | 0 | 0 | 0 | 10/1/2020 | Pavements
| CA-Q-442 | 442E10301 | ASPHALT CONCRETE SURFACE COURSE, 12.5 MM, TYPE A (447), AS PER PLAN | 33 | Joints | What point of reference is provided to drive the paver? (string line, skip paint, lines etc.) Document reference used. | 401.17 | 0 | 0 | 0 | 0 | 10/1/2020 | Pavements
| CA-Q-442 | 442E10301 | ASPHALT CONCRETE SURFACE COURSE, 12.5 MM, TYPE A (447), AS PER PLAN | 34 | Joints | Is the unconfined joint placed straight? | 401.17 | 0 | 0 | 0 | 0 | 10/1/2020 | Pavements
| CA-Q-442 | 442E10301 | ASPHALT CONCRETE SURFACE COURSE, 12.5 MM, TYPE A (447), AS PER PLAN | 35 | Joints | Are corrections made to joints that are rounded or not straight prior to closing the joint? | 401.17 | 0 | 0 | 0 | 0 | 10/1/2020 | Pavements
| CA-Q-442 | 442E10301 | ASPHALT CONCRETE SURFACE COURSE, 12.5 MM, TYPE A (447), AS PER PLAN | 36 | Joints | Are joints set up at the proper height above the adjacent construction to receive maximum compaction? (~1/4” per 1” of compacted mat thickness) | 401.17 | 0 | 0 | 0 | 0 | 10/1/2020 | Pavements
| CA-Q-442 | 442E10301 | ASPHALT CONCRETE SURFACE COURSE, 12.5 MM, TYPE A (447), AS PER PLAN | 37 | Joints | Are all cold longitudinal joints sealed with PG binder or SS875 Asphaltic joint adhesive? | 401.17 / 702.01 / 702.13 / 702.04 | 0 | 0 | 0 | 0 | 10/1/2020 | Pavements
| CA-Q-442 | 442E10301 | ASPHALT CONCRETE SURFACE COURSE, 12.5 MM, TYPE A (447), AS PER PLAN | 38 | Joints | Is there 100 coverage and ½” overlap on joint edges? | 401.17 / 702.01 / 702.13 / 702.04 | 0 | 0 | 0 | 0 | 10/1/2020 | Pavements
| CA-Q-442 | 442E10301 | ASPHALT CONCRETE SURFACE COURSE, 12.5 MM, TYPE A (447), AS PER PLAN | 39 | Joints | Does the confined joint pass lap the unconfined edge by 1"-1.5"? | 401.17 | 0 | 0 | 0 | 0 | 10/1/2020 | Pavements
| CA-Q-442 | 442E10301 | ASPHALT CONCRETE SURFACE COURSE, 12.5 MM, TYPE A (447), AS PER PLAN | 40 | Joints | Are the joints lapped per Std. Dwg. BP 3.1? Or stepped 6" minimum for phased construction joints? | BP 3.1 / 401.17 | 0 | 0 | 0 | 0 | 10/1/2020 | Pavements
| CA-Q-442 | 442E10301 | ASPHALT CONCRETE SURFACE COURSE, 12.5 MM, TYPE A (447), AS PER PLAN | 41 | Joints | When making a longitudinal joint it is rolled first? | 401.16 | 0 | 0 | 0 | 0 | 10/1/2020 | Pavements
| CA-Q-442 | 442E10301 | ASPHALT CONCRETE SURFACE COURSE, 12.5 MM, TYPE A (447), AS PER PLAN | 42 | Joints | Is the adjacent lane placed within 24 hours whenever traffic is permitted to cross the edge of the mat? | 401.17 | 0 | 0 | 0 | 0 | 10/1/2020 | Pavements
| CA-Q-442 | 442E10301 | ASPHALT CONCRETE SURFACE COURSE, 12.5 MM, TYPE A (447), AS PER PLAN | 43 | Joints | Are all cold transverse construction joints cut to vertical and sealed (PG Binder, Rubberized Asphalt/SBR Asphalt Emulsion or tack material)? Is there 100% coverage? | 401.17 / 702.01 / 702.13 / 702.04 | 0 | 0 | 0 | 0 | 10/1/2020 | Pavements
| CA-Q-442 | 442E10301 | ASPHALT CONCRETE SURFACE COURSE, 12.5 MM, TYPE A (447), AS PER PLAN | 44 | Joints | For Hot Joints – Are delivery trucks alternating between two pavers? | 401.17 | 0 | 0 | 0 | 0 | 10/1/2020 | Pavements
| CA-Q-442 | 442E10301 | ASPHALT CONCRETE SURFACE COURSE, 12.5 MM, TYPE A (447), AS PER PLAN | 45 | 447 Density | Were 10 - 4" cores taken under supervision of Inspector? | 447.05 | 0 | 0 | 0 | 0 | 10/1/2020 | Pavements
| CA-Q-442 | 442E10301 | ASPHALT CONCRETE SURFACE COURSE, 12.5 MM, TYPE A (447), AS PER PLAN | 46 | 447 Density | Did Contractor submit Quality Control report according to 441.11 | 447.03 | 0 | 0 | 0 | 0 | 10/1/2020 | Pavements
| CA-Q-442 | 442E10301 | ASPHALT CONCRETE SURFACE COURSE, 12.5 MM, TYPE A (447), AS PER PLAN | 47 | 447 Density | Was the MTD calculated? | 447.05 | 0 | 0 | 0 | 0 | 10/1/2020 | Pavements
| CA-Q-442 | 442E10301 | ASPHALT CONCRETE SURFACE COURSE, 12.5 MM, TYPE A (447), AS PER PLAN | 48 | 447 Density | Did the Contractor obtain core samples within 48 hours with Inspector witnessing coring? | 447.04 | 0 | 0 | 0 | 0 | 10/1/2020 | Pavements
| CA-Q-442 | 442E10301 | ASPHALT CONCRETE SURFACE COURSE, 12.5 MM, TYPE A (447), AS PER PLAN | 49 | 447 Density | Are the core samples immediately given to the Inspector and stored in core box? | 447.05 | 0 | 0 | 0 | 0 | 10/1/2020 | Pavements
| CA-Q-442 | 442E10301 | ASPHALT CONCRETE SURFACE COURSE, 12.5 MM, TYPE A (447), AS PER PLAN | 50 | 447 Density | Are the core sample holes dried, tacked and properly filled by the Contractor? | 447.04 | 0 | 0 | 0 | 0 | 10/1/2020 | Pavements
| CA-Q-442 | 442E10301 | ASPHALT CONCRETE SURFACE COURSE, 12.5 MM, TYPE A (447), AS PER PLAN | 69 | Anti-Segregation Equipment / Night Paving | Is a MTV/MTD or remix paver being used when required? Document device manufacturer and model number. | 401.12 | 0 | 0 | 0 | 0 | 10/1/2020 | Pavements
| CA-Q-442 | 442E10301 | ASPHALT CONCRETE SURFACE COURSE, 12.5 MM, TYPE A (447), AS PER PLAN | 70 | Anti-Segregation Equipment / Night Paving | Is Contractor using a paver hopper insert with minimum capacity of 10 tons? | 401.12 | 0 | 0 | 0 | 0 | 10/1/2020 | Pavements
| CA-Q-442 | 442E10301 | ASPHALT CONCRETE SURFACE COURSE, 12.5 MM, TYPE A (447), AS PER PLAN | 71 | Anti-Segregation Equipment / Night Paving | Was a 1000ft. minimum test strip performed for the fist day of paving the JMF? | 401.12 | 0 | 0 | 0 | 0 | 10/1/2020 | Pavements
| CA-Q-442 | 442E10301 | ASPHALT CONCRETE SURFACE COURSE, 12.5 MM, TYPE A (447), AS PER PLAN | 72 | Anti-Segregation Equipment / Night Paving | Was the test strip evaluated for physical segregation and transverse temperature differentials less than 35 °F? Complete form CA-FP-5. | 401.12 | 0 | 0 | 0 | 0 | 10/1/2020 | Pavements
| CA-Q-442 | 442E10301 | ASPHALT CONCRETE SURFACE COURSE, 12.5 MM, TYPE A (447), AS PER PLAN | 73 | Anti-Segregation Equipment / Night Paving | Did the test strip pass evaluation? | 401.12 | 0 | 0 | 0 | 0 | 10/1/2020 | Pavements
| CA-Q-442 | 442E10301 | ASPHALT CONCRETE SURFACE COURSE, 12.5 MM, TYPE A (447), AS PER PLAN | 74 | Anti-Segregation Equipment / Night Paving | Has mat been monitored for physical segregation and thermal differentials? Document results minimum 4 times per day. | 401.12 | 0 | 0 | 0 | 0 | 10/1/2020 | Pavements
| CA-Q-442 | 442E10301 | ASPHALT CONCRETE SURFACE COURSE, 12.5 MM, TYPE A (447), AS PER PLAN | 75 | Anti-Segregation Equipment / Night Paving | Was the lighting system approved before use? | 401.15 | 0 | 0 | 0 | 0 | 10/1/2020 | Pavements
| CA-Q-442 | 442E10301 | ASPHALT CONCRETE SURFACE COURSE, 12.5 MM, TYPE A (447), AS PER PLAN | 76 | Anti-Segregation Equipment / Night Paving | Did the lighting system provide the required luminance? (5 foot-candles at equipment/1 f-c @ 25 ft. At coring provide 5 f-c @ coring and 1 f-c @ 10’) | 401.15 | 0 | 0 | 0 | 0 | 10/1/2020 | Pavements
| CA-Q-442 | 442E10301 | ASPHALT CONCRETE SURFACE COURSE, 12.5 MM, TYPE A (447), AS PER PLAN | 77 | Anti-Segregation Equipment / Night Paving | Is the pavement reviewed & inspected during daylight? | MOP | 0 | 0 | 0 | 0 | 10/1/2020 | Pavements
| CA-Q-442 | 442E10301 | ASPHALT CONCRETE SURFACE COURSE, 12.5 MM, TYPE A (447), AS PER PLAN | 78 | Surface Tolerances | Does a surface smoothness PN apply to this project? Document corrective actions. | MOP | 0 | 0 | 0 | 0 | 10/1/2020 | Pavements
| CA-Q-442 | 442E10301 | ASPHALT CONCRETE SURFACE COURSE, 12.5 MM, TYPE A (447), AS PER PLAN | 79 | Surface Tolerances | Have bumps been checked for compliance with 1/4" in 10ft. Straightedge? | 401.19 | 0 | 0 | 0 | 0 | 10/1/2020 | Pavements
| CA-Q-442 | 442E10301 | ASPHALT CONCRETE SURFACE COURSE, 12.5 MM, TYPE A (447), AS PER PLAN | 80 | Surface Tolerances | Is a longitudinal profile specified in plans? If yes, has it been tabulated and checked for 1/2" tolerance to specified profile prior to placing surface course? | 401.19 | 0 | 0 | 0 | 0 | 10/1/2020 | Pavements
| CA-Q-442 | 442E10301 | ASPHALT CONCRETE SURFACE COURSE, 12.5 MM, TYPE A (447), AS PER PLAN | 81 | Surface Tolerances | Is transverse slope specified in typical sections? If yes, is it in compliance with 3/8" in 10ft.? | 401.19 | 0 | 0 | 0 | 0 | 10/1/2020 | Pavements
| CA-Q-442 | 442E10350 | ASPHALT CONCRETE SURFACE COURSE, 12.5 MM, TYPE B (447) | 1 | General | Does the JMF match the project material requirements? Document approved JMF Number. | 401.02 / MOP | 0 | 0 | 0 | 0 | 10/1/2020 | Pavements
| CA-Q-442 | 442E10350 | ASPHALT CONCRETE SURFACE COURSE, 12.5 MM, TYPE B (447) | 2 | General | Is the FQCS Certified on OMM List? Document FQCS Name. | 403.03 | 0 | 0 | 0 | 0 | 10/1/2020 | Pavements
| CA-Q-442 | 442E10350 | ASPHALT CONCRETE SURFACE COURSE, 12.5 MM, TYPE B (447) | 3 | Weather Limitations | Is the existing pavement surface dry? | 401.06 | 0 | 0 | 0 | 0 | 10/1/2020 | Pavements
| CA-Q-442 | 442E10350 | ASPHALT CONCRETE SURFACE COURSE, 12.5 MM, TYPE B (447) | 4 | Weather Limitations | Is the pavement surface temp above minimum temp? Document the pavement course thickness and pavement temperature. | 401.06 | 0 | 0 | 0 | 0 | 10/1/2020 | Pavements
| CA-Q-442 | 442E10350 | ASPHALT CONCRETE SURFACE COURSE, 12.5 MM, TYPE B (447) | 5 | Weather Limitations | If a surface course is being placed, is the air temperature > 40° F? Document temp. | 401.06 | 0 | 0 | 0 | 0 | 10/1/2020 | Pavements
| CA-Q-442 | 442E10350 | ASPHALT CONCRETE SURFACE COURSE, 12.5 MM, TYPE B (447) | 6 | Weather Limitations | If polymer binder surface course (i.e.. PG70-22, PG76-22 or PG 88-22) is being placed, is the surface and air temp > 50° F? Document temp. | 401.06 | 0 | 0 | 0 | 0 | 10/1/2020 | Pavements
| CA-Q-442 | 442E10350 | ASPHALT CONCRETE SURFACE COURSE, 12.5 MM, TYPE B (447) | 7 | Hauling | Is the haul distance from the asphalt plant to the project less than 50 miles? | 401.11 | 0 | 0 | 0 | 0 | 10/1/2020 | Pavements
| CA-Q-442 | 442E10350 | ASPHALT CONCRETE SURFACE COURSE, 12.5 MM, TYPE B (447) | 8 | Hauling | Are trucks fully covered with waterproof tight fitting tarps to protect from wind and rain? | 401.11 | 0 | 0 | 0 | 0 | 10/1/2020 | Pavements
| CA-Q-442 | 442E10350 | ASPHALT CONCRETE SURFACE COURSE, 12.5 MM, TYPE B (447) | 9 | Hauling | Are truck beds insulated when required? (Temp. < 50° F) (Haul distance is > 20 miles) | 401.11 | 0 | 0 | 0 | 0 | 10/1/2020 | Pavements
| CA-Q-442 | 442E10350 | ASPHALT CONCRETE SURFACE COURSE, 12.5 MM, TYPE B (447) | 10 | Hauling | Have any trucks leaking fuel, hydraulic fluid, oil etc.. been removed from the operation until they are corrected? | 401.11 | 0 | 0 | 0 | 0 | 10/1/2020 | Pavements
| CA-Q-442 | 442E10350 | ASPHALT CONCRETE SURFACE COURSE, 12.5 MM, TYPE B (447) | 11 | Hauling | Does a tarp cover the asphalt when the truck pulls up to the paver? | 401.11 | 0 | 0 | 0 | 0 | 10/1/2020 | Pavements
| CA-Q-442 | 442E10350 | ASPHALT CONCRETE SURFACE COURSE, 12.5 MM, TYPE B (447) | 12 | Hauling | Are truck tailgates un-chained when dumping into hopper to avoid segregation? | 401.11 | 0 | 0 | 0 | 0 | 10/1/2020 | Pavements
| CA-Q-442 | 442E10350 | ASPHALT CONCRETE SURFACE COURSE, 12.5 MM, TYPE B (447) | 13 | Hauling | Have any trucks with material sticking to the bed been removed from the operation or corrected? | 401.11 | 0 | 0 | 0 | 0 | 10/1/2020 | Pavements
| CA-Q-442 | 442E10350 | ASPHALT CONCRETE SURFACE COURSE, 12.5 MM, TYPE B (447) | 14 | Hauling | Are the trucks cleaning out beds at a satisfactory location off the pavement? | 401.11 | 0 | 0 | 0 | 0 | 10/1/2020 | Pavements
| CA-Q-442 | 442E10350 | ASPHALT CONCRETE SURFACE COURSE, 12.5 MM, TYPE B (447) | 15 | Spreading and Finishing | Is the existing pavement clean? (no dust, loose pavement scabs, oil/fuel contamination) | 401.14 | 0 | 0 | 0 | 0 | 10/1/2020 | Pavements
| CA-Q-442 | 442E10350 | ASPHALT CONCRETE SURFACE COURSE, 12.5 MM, TYPE B (447) | 16 | Spreading and Finishing | Are vertical faces of curb, manholes, structures, etc. covered with a thick coating liquid asphalt material? | 401.14 | 0 | 0 | 0 | 0 | 10/1/2020 | Pavements
| CA-Q-442 | 442E10350 | ASPHALT CONCRETE SURFACE COURSE, 12.5 MM, TYPE B (447) | 17 | Spreading and Finishing | Are trucks delivering the mix to the paver continuously and at a uniform rate? | 401.15 | 0 | 0 | 0 | 0 | 10/1/2020 | Pavements
| CA-Q-442 | 442E10350 | ASPHALT CONCRETE SURFACE COURSE, 12.5 MM, TYPE B (447) | 18 | Spreading and Finishing | Are the trucks emptying without bumping the paver? | 401.15 | 0 | 0 | 0 | 0 | 10/1/2020 | Pavements
| CA-Q-442 | 442E10350 | ASPHALT CONCRETE SURFACE COURSE, 12.5 MM, TYPE B (447) | 19 | Spreading and Finishing | Is the mix within spec temperature range? • 290° F - 325° F for HMA • 250° F - 325° F for WMA • 350° F Max for polymer modified mixes Document mix laydown temperature a minimum of 4 times per day. | 702 / 401.16 | 0 | 0 | 0 | 0 | 10/1/2020 | Pavements
| CA-Q-442 | 442E10350 | ASPHALT CONCRETE SURFACE COURSE, 12.5 MM, TYPE B (447) | 20 | Spreading and Finishing | Is aggregate uniformly coated when delivered to the paver? | 401.15 | 0 | 0 | 0 | 0 | 10/1/2020 | Pavements
| CA-Q-442 | 442E10350 | ASPHALT CONCRETE SURFACE COURSE, 12.5 MM, TYPE B (447) | 21 | Spreading and Finishing | Is the mat compacted thickness correct? • Intermediate Course = 3 inch Max Document thickness placed. | 401.15 | 0 | 0 | 0 | 0 | 10/1/2020 | Pavements
| CA-Q-442 | 442E10350 | ASPHALT CONCRETE SURFACE COURSE, 12.5 MM, TYPE B (447) | 22 | Spreading and Finishing | Are automatic screed controls being used? | 401.12 | 0 | 0 | 0 | 0 | 10/1/2020 | Pavements
| CA-Q-442 | 442E10350 | ASPHALT CONCRETE SURFACE COURSE, 12.5 MM, TYPE B (447) | 23 | Spreading and Finishing | Does the paver have auger and tunnel extensions mounted to within ~ 18 in. max of the end gate for the planned paving width? | 401.15 | 0 | 0 | 0 | 0 | 10/1/2020 | Pavements
| CA-Q-442 | 442E10350 | ASPHALT CONCRETE SURFACE COURSE, 12.5 MM, TYPE B (447) | 24 | Spreading and Finishing | If the paver is leaving any unusual marks, streaks, tears or shadows in the mat, was it addressed and corrected? | 401.15 | 0 | 0 | 0 | 0 | 10/1/2020 | Pavements
| CA-Q-442 | 442E10350 | ASPHALT CONCRETE SURFACE COURSE, 12.5 MM, TYPE B (447) | 25 | Spreading and Finishing | Is the mixture uniform texture, i.e.. no segregation? (coarse or fine areas) | 401.15 | 0 | 0 | 0 | 0 | 10/1/2020 | Pavements
| CA-Q-442 | 442E10350 | ASPHALT CONCRETE SURFACE COURSE, 12.5 MM, TYPE B (447) | 26 | Spreading and Finishing | Is the mat free of any signs of segregation, tenderness, raveling, flushing, rutting, holes, debris? | 401.15 | 0 | 0 | 0 | 0 | 10/1/2020 | Pavements
| CA-Q-442 | 442E10350 | ASPHALT CONCRETE SURFACE COURSE, 12.5 MM, TYPE B (447) | 27 | Spreading and Finishing | Are surface course: are gutters sealed with 4” band of asphalt binder? | 401.15 | 0 | 0 | 0 | 0 | 10/1/2020 | Pavements
| CA-Q-442 | 442E10350 | ASPHALT CONCRETE SURFACE COURSE, 12.5 MM, TYPE B (447) | 28 | Spreading and Finishing | Is the yield within ±5%? Calculate and document yield 4 times daily at a minimum. Attach CA-FP-4 | 401.15 / 401.19 | 0 | 0 | 0 | 0 | 10/1/2020 | Pavements
| CA-Q-442 | 442E10350 | ASPHALT CONCRETE SURFACE COURSE, 12.5 MM, TYPE B (447) | 29 | Compaction | Does rolling start at the edge and move longitudinally and parallel to the centerline? | 401.16 | 0 | 0 | 0 | 0 | 10/1/2020 | Pavements
| CA-Q-442 | 442E10350 | ASPHALT CONCRETE SURFACE COURSE, 12.5 MM, TYPE B (447) | 30 | Compaction | Is each roller pass overlapped by 1/2 width? | 401.16 | 0 | 0 | 0 | 0 | 10/1/2020 | Pavements
| CA-Q-442 | 442E10350 | ASPHALT CONCRETE SURFACE COURSE, 12.5 MM, TYPE B (447) | 31 | Compaction | Do the rollers obtain full coverage and are roller marks are removed? | 401.16 | 0 | 0 | 0 | 0 | 10/1/2020 | Pavements
| CA-Q-442 | 442E10350 | ASPHALT CONCRETE SURFACE COURSE, 12.5 MM, TYPE B (447) | 32 | Compaction | Has the roller train made complete coverage of the mat before mat temps reach 175° F? | 401.16 | 0 | 0 | 0 | 0 | 10/1/2020 | Pavements
| CA-Q-442 | 442E10350 | ASPHALT CONCRETE SURFACE COURSE, 12.5 MM, TYPE B (447) | 33 | Joints | What point of reference is provided to drive the paver? (string line, skip paint, lines etc.) Document reference used. | 401.17 | 0 | 0 | 0 | 0 | 10/1/2020 | Pavements
| CA-Q-442 | 442E10350 | ASPHALT CONCRETE SURFACE COURSE, 12.5 MM, TYPE B (447) | 34 | Joints | Is the unconfined joint placed straight? | 401.17 | 0 | 0 | 0 | 0 | 10/1/2020 | Pavements
| CA-Q-442 | 442E10350 | ASPHALT CONCRETE SURFACE COURSE, 12.5 MM, TYPE B (447) | 35 | Joints | Are corrections made to joints that are rounded or not straight prior to closing the joint? | 401.17 | 0 | 0 | 0 | 0 | 10/1/2020 | Pavements
| CA-Q-442 | 442E10350 | ASPHALT CONCRETE SURFACE COURSE, 12.5 MM, TYPE B (447) | 36 | Joints | Are joints set up at the proper height above the adjacent construction to receive maximum compaction? (~1/4” per 1” of compacted mat thickness) | 401.17 | 0 | 0 | 0 | 0 | 10/1/2020 | Pavements
| CA-Q-442 | 442E10350 | ASPHALT CONCRETE SURFACE COURSE, 12.5 MM, TYPE B (447) | 37 | Joints | Are all cold longitudinal joints sealed with PG binder or SS875 Asphaltic joint adhesive? | 401.17 / 702.01 / 702.13 / 702.04 | 0 | 0 | 0 | 0 | 10/1/2020 | Pavements
| CA-Q-442 | 442E10350 | ASPHALT CONCRETE SURFACE COURSE, 12.5 MM, TYPE B (447) | 38 | Joints | Is there 100 coverage and ½” overlap on joint edges? | 401.17 / 702.01 / 702.13 / 702.04 | 0 | 0 | 0 | 0 | 10/1/2020 | Pavements
| CA-Q-442 | 442E10350 | ASPHALT CONCRETE SURFACE COURSE, 12.5 MM, TYPE B (447) | 39 | Joints | Does the confined joint pass lap the unconfined edge by 1"-1.5"? | 401.17 | 0 | 0 | 0 | 0 | 10/1/2020 | Pavements
| CA-Q-442 | 442E10350 | ASPHALT CONCRETE SURFACE COURSE, 12.5 MM, TYPE B (447) | 40 | Joints | Are the joints lapped per Std. Dwg. BP 3.1? Or stepped 6" minimum for phased construction joints? | BP 3.1 / 401.17 | 0 | 0 | 0 | 0 | 10/1/2020 | Pavements
| CA-Q-442 | 442E10350 | ASPHALT CONCRETE SURFACE COURSE, 12.5 MM, TYPE B (447) | 41 | Joints | When making a longitudinal joint it is rolled first? | 401.16 | 0 | 0 | 0 | 0 | 10/1/2020 | Pavements
| CA-Q-442 | 442E10350 | ASPHALT CONCRETE SURFACE COURSE, 12.5 MM, TYPE B (447) | 42 | Joints | Is the adjacent lane placed within 24 hours whenever traffic is permitted to cross the edge of the mat? | 401.17 | 0 | 0 | 0 | 0 | 10/1/2020 | Pavements
| CA-Q-442 | 442E10350 | ASPHALT CONCRETE SURFACE COURSE, 12.5 MM, TYPE B (447) | 43 | Joints | Are all cold transverse construction joints cut to vertical and sealed (PG Binder, Rubberized Asphalt/SBR Asphalt Emulsion or tack material)? Is there 100% coverage? | 401.17 / 702.01 / 702.13 / 702.04 | 0 | 0 | 0 | 0 | 10/1/2020 | Pavements
| CA-Q-442 | 442E10350 | ASPHALT CONCRETE SURFACE COURSE, 12.5 MM, TYPE B (447) | 44 | Joints | For Hot Joints – Are delivery trucks alternating between two pavers? | 401.17 | 0 | 0 | 0 | 0 | 10/1/2020 | Pavements
| CA-Q-442 | 442E10350 | ASPHALT CONCRETE SURFACE COURSE, 12.5 MM, TYPE B (447) | 45 | 447 Density | Were 10 - 4" cores taken under supervision of Inspector? | 447.05 | 0 | 0 | 0 | 0 | 10/1/2020 | Pavements
| CA-Q-442 | 442E10350 | ASPHALT CONCRETE SURFACE COURSE, 12.5 MM, TYPE B (447) | 46 | 447 Density | Did Contractor submit Quality Control report according to 441.11 | 447.03 | 0 | 0 | 0 | 0 | 10/1/2020 | Pavements
| CA-Q-442 | 442E10350 | ASPHALT CONCRETE SURFACE COURSE, 12.5 MM, TYPE B (447) | 47 | 447 Density | Was the MTD calculated? | 447.05 | 0 | 0 | 0 | 0 | 10/1/2020 | Pavements
| CA-Q-442 | 442E10350 | ASPHALT CONCRETE SURFACE COURSE, 12.5 MM, TYPE B (447) | 48 | 447 Density | Did the Contractor obtain core samples within 48 hours with Inspector witnessing coring? | 447.04 | 0 | 0 | 0 | 0 | 10/1/2020 | Pavements
| CA-Q-442 | 442E10350 | ASPHALT CONCRETE SURFACE COURSE, 12.5 MM, TYPE B (447) | 49 | 447 Density | Are the core samples immediately given to the Inspector and stored in core box? | 447.05 | 0 | 0 | 0 | 0 | 10/1/2020 | Pavements
| CA-Q-442 | 442E10350 | ASPHALT CONCRETE SURFACE COURSE, 12.5 MM, TYPE B (447) | 50 | 447 Density | Are the core sample holes dried, tacked and properly filled by the Contractor? | 447.04 | 0 | 0 | 0 | 0 | 10/1/2020 | Pavements
| CA-Q-442 | 442E10350 | ASPHALT CONCRETE SURFACE COURSE, 12.5 MM, TYPE B (447) | 69 | Anti-Segregation Equipment / Night Paving | Is a MTV/MTD or remix paver being used when required? Document device manufacturer and model number. | 401.12 | 0 | 0 | 0 | 0 | 10/1/2020 | Pavements
| CA-Q-442 | 442E10350 | ASPHALT CONCRETE SURFACE COURSE, 12.5 MM, TYPE B (447) | 70 | Anti-Segregation Equipment / Night Paving | Is Contractor using a paver hopper insert with minimum capacity of 10 tons? | 401.12 | 0 | 0 | 0 | 0 | 10/1/2020 | Pavements
| CA-Q-442 | 442E10350 | ASPHALT CONCRETE SURFACE COURSE, 12.5 MM, TYPE B (447) | 71 | Anti-Segregation Equipment / Night Paving | Was a 1000ft. minimum test strip performed for the fist day of paving the JMF? | 401.12 | 0 | 0 | 0 | 0 | 10/1/2020 | Pavements
| CA-Q-442 | 442E10350 | ASPHALT CONCRETE SURFACE COURSE, 12.5 MM, TYPE B (447) | 72 | Anti-Segregation Equipment / Night Paving | Was the test strip evaluated for physical segregation and transverse temperature differentials less than 35 °F? Complete form CA-FP-5. | 401.12 | 0 | 0 | 0 | 0 | 10/1/2020 | Pavements
| CA-Q-442 | 442E10350 | ASPHALT CONCRETE SURFACE COURSE, 12.5 MM, TYPE B (447) | 73 | Anti-Segregation Equipment / Night Paving | Did the test strip pass evaluation? | 401.12 | 0 | 0 | 0 | 0 | 10/1/2020 | Pavements
| CA-Q-442 | 442E10350 | ASPHALT CONCRETE SURFACE COURSE, 12.5 MM, TYPE B (447) | 74 | Anti-Segregation Equipment / Night Paving | Has mat been monitored for physical segregation and thermal differentials? Document results minimum 4 times per day. | 401.12 | 0 | 0 | 0 | 0 | 10/1/2020 | Pavements
| CA-Q-442 | 442E10350 | ASPHALT CONCRETE SURFACE COURSE, 12.5 MM, TYPE B (447) | 75 | Anti-Segregation Equipment / Night Paving | Was the lighting system approved before use? | 401.15 | 0 | 0 | 0 | 0 | 10/1/2020 | Pavements
| CA-Q-442 | 442E10350 | ASPHALT CONCRETE SURFACE COURSE, 12.5 MM, TYPE B (447) | 76 | Anti-Segregation Equipment / Night Paving | Did the lighting system provide the required luminance? (5 foot-candles at equipment/1 f-c @ 25 ft. At coring provide 5 f-c @ coring and 1 f-c @ 10’) | 401.15 | 0 | 0 | 0 | 0 | 10/1/2020 | Pavements
| CA-Q-442 | 442E10350 | ASPHALT CONCRETE SURFACE COURSE, 12.5 MM, TYPE B (447) | 77 | Anti-Segregation Equipment / Night Paving | Is the pavement reviewed & inspected during daylight? | MOP | 0 | 0 | 0 | 0 | 10/1/2020 | Pavements
| CA-Q-442 | 442E10350 | ASPHALT CONCRETE SURFACE COURSE, 12.5 MM, TYPE B (447) | 78 | Surface Tolerances | Does a surface smoothness PN apply to this project? Document corrective actions. | MOP | 0 | 0 | 0 | 0 | 10/1/2020 | Pavements
| CA-Q-442 | 442E10350 | ASPHALT CONCRETE SURFACE COURSE, 12.5 MM, TYPE B (447) | 79 | Surface Tolerances | Have bumps been checked for compliance with 1/4" in 10ft. Straightedge? | 401.19 | 0 | 0 | 0 | 0 | 10/1/2020 | Pavements
| CA-Q-442 | 442E10350 | ASPHALT CONCRETE SURFACE COURSE, 12.5 MM, TYPE B (447) | 80 | Surface Tolerances | Is a longitudinal profile specified in plans? If yes, has it been tabulated and checked for 1/2" tolerance to specified profile prior to placing surface course? | 401.19 | 0 | 0 | 0 | 0 | 10/1/2020 | Pavements
| CA-Q-442 | 442E10350 | ASPHALT CONCRETE SURFACE COURSE, 12.5 MM, TYPE B (447) | 81 | Surface Tolerances | Is transverse slope specified in typical sections? If yes, is it in compliance with 3/8" in 10ft.? | 401.19 | 0 | 0 | 0 | 0 | 10/1/2020 | Pavements
| CA-Q-442 | 442E10351 | ASPHALT CONCRETE SURFACE COURSE, 12.5 MM, TYPE B (447), AS PER PLAN | 1 | General | Does the JMF match the project material requirements? Document approved JMF Number. | 401.02 / MOP | 0 | 0 | 0 | 0 | 10/1/2020 | Pavements
| CA-Q-442 | 442E10351 | ASPHALT CONCRETE SURFACE COURSE, 12.5 MM, TYPE B (447), AS PER PLAN | 2 | General | Is the FQCS Certified on OMM List? Document FQCS Name. | 403.03 | 0 | 0 | 0 | 0 | 10/1/2020 | Pavements
| CA-Q-442 | 442E10351 | ASPHALT CONCRETE SURFACE COURSE, 12.5 MM, TYPE B (447), AS PER PLAN | 3 | Weather Limitations | Is the existing pavement surface dry? | 401.06 | 0 | 0 | 0 | 0 | 10/1/2020 | Pavements
| CA-Q-442 | 442E10351 | ASPHALT CONCRETE SURFACE COURSE, 12.5 MM, TYPE B (447), AS PER PLAN | 4 | Weather Limitations | Is the pavement surface temp above minimum temp? Document the pavement course thickness and pavement temperature. | 401.06 | 0 | 0 | 0 | 0 | 10/1/2020 | Pavements
| CA-Q-442 | 442E10351 | ASPHALT CONCRETE SURFACE COURSE, 12.5 MM, TYPE B (447), AS PER PLAN | 5 | Weather Limitations | If a surface course is being placed, is the air temperature > 40° F? Document temp. | 401.06 | 0 | 0 | 0 | 0 | 10/1/2020 | Pavements
| CA-Q-442 | 442E10351 | ASPHALT CONCRETE SURFACE COURSE, 12.5 MM, TYPE B (447), AS PER PLAN | 6 | Weather Limitations | If polymer binder surface course (i.e.. PG70-22, PG76-22 or PG 88-22) is being placed, is the surface and air temp > 50° F? Document temp. | 401.06 | 0 | 0 | 0 | 0 | 10/1/2020 | Pavements
| CA-Q-442 | 442E10351 | ASPHALT CONCRETE SURFACE COURSE, 12.5 MM, TYPE B (447), AS PER PLAN | 7 | Hauling | Is the haul distance from the asphalt plant to the project less than 50 miles? | 401.11 | 0 | 0 | 0 | 0 | 10/1/2020 | Pavements
| CA-Q-442 | 442E10351 | ASPHALT CONCRETE SURFACE COURSE, 12.5 MM, TYPE B (447), AS PER PLAN | 8 | Hauling | Are trucks fully covered with waterproof tight fitting tarps to protect from wind and rain? | 401.11 | 0 | 0 | 0 | 0 | 10/1/2020 | Pavements
| CA-Q-442 | 442E10351 | ASPHALT CONCRETE SURFACE COURSE, 12.5 MM, TYPE B (447), AS PER PLAN | 9 | Hauling | Are truck beds insulated when required? (Temp. < 50° F) (Haul distance is > 20 miles) | 401.11 | 0 | 0 | 0 | 0 | 10/1/2020 | Pavements
| CA-Q-442 | 442E10351 | ASPHALT CONCRETE SURFACE COURSE, 12.5 MM, TYPE B (447), AS PER PLAN | 10 | Hauling | Have any trucks leaking fuel, hydraulic fluid, oil etc.. been removed from the operation until they are corrected? | 401.11 | 0 | 0 | 0 | 0 | 10/1/2020 | Pavements
| CA-Q-442 | 442E10351 | ASPHALT CONCRETE SURFACE COURSE, 12.5 MM, TYPE B (447), AS PER PLAN | 11 | Hauling | Does a tarp cover the asphalt when the truck pulls up to the paver? | 401.11 | 0 | 0 | 0 | 0 | 10/1/2020 | Pavements
| CA-Q-442 | 442E10351 | ASPHALT CONCRETE SURFACE COURSE, 12.5 MM, TYPE B (447), AS PER PLAN | 12 | Hauling | Are truck tailgates un-chained when dumping into hopper to avoid segregation? | 401.11 | 0 | 0 | 0 | 0 | 10/1/2020 | Pavements
| CA-Q-442 | 442E10351 | ASPHALT CONCRETE SURFACE COURSE, 12.5 MM, TYPE B (447), AS PER PLAN | 13 | Hauling | Have any trucks with material sticking to the bed been removed from the operation or corrected? | 401.11 | 0 | 0 | 0 | 0 | 10/1/2020 | Pavements
| CA-Q-442 | 442E10351 | ASPHALT CONCRETE SURFACE COURSE, 12.5 MM, TYPE B (447), AS PER PLAN | 14 | Hauling | Are the trucks cleaning out beds at a satisfactory location off the pavement? | 401.11 | 0 | 0 | 0 | 0 | 10/1/2020 | Pavements
| CA-Q-442 | 442E10351 | ASPHALT CONCRETE SURFACE COURSE, 12.5 MM, TYPE B (447), AS PER PLAN | 15 | Spreading and Finishing | Is the existing pavement clean? (no dust, loose pavement scabs, oil/fuel contamination) | 401.14 | 0 | 0 | 0 | 0 | 10/1/2020 | Pavements
| CA-Q-442 | 442E10351 | ASPHALT CONCRETE SURFACE COURSE, 12.5 MM, TYPE B (447), AS PER PLAN | 16 | Spreading and Finishing | Are vertical faces of curb, manholes, structures, etc. covered with a thick coating liquid asphalt material? | 401.14 | 0 | 0 | 0 | 0 | 10/1/2020 | Pavements
| CA-Q-442 | 442E10351 | ASPHALT CONCRETE SURFACE COURSE, 12.5 MM, TYPE B (447), AS PER PLAN | 17 | Spreading and Finishing | Are trucks delivering the mix to the paver continuously and at a uniform rate? | 401.15 | 0 | 0 | 0 | 0 | 10/1/2020 | Pavements
| CA-Q-442 | 442E10351 | ASPHALT CONCRETE SURFACE COURSE, 12.5 MM, TYPE B (447), AS PER PLAN | 18 | Spreading and Finishing | Are the trucks emptying without bumping the paver? | 401.15 | 0 | 0 | 0 | 0 | 10/1/2020 | Pavements
| CA-Q-442 | 442E10351 | ASPHALT CONCRETE SURFACE COURSE, 12.5 MM, TYPE B (447), AS PER PLAN | 19 | Spreading and Finishing | Is the mix within spec temperature range? • 290° F - 325° F for HMA • 250° F - 325° F for WMA • 350° F Max for polymer modified mixes Document mix laydown temperature a minimum of 4 times per day. | 702 / 401.16 | 0 | 0 | 0 | 0 | 10/1/2020 | Pavements
| CA-Q-442 | 442E10351 | ASPHALT CONCRETE SURFACE COURSE, 12.5 MM, TYPE B (447), AS PER PLAN | 20 | Spreading and Finishing | Is aggregate uniformly coated when delivered to the paver? | 401.15 | 0 | 0 | 0 | 0 | 10/1/2020 | Pavements
| CA-Q-442 | 442E10351 | ASPHALT CONCRETE SURFACE COURSE, 12.5 MM, TYPE B (447), AS PER PLAN | 21 | Spreading and Finishing | Is the mat compacted thickness correct? • Intermediate Course = 3 inch Max Document thickness placed. | 401.15 | 0 | 0 | 0 | 0 | 10/1/2020 | Pavements
| CA-Q-442 | 442E10351 | ASPHALT CONCRETE SURFACE COURSE, 12.5 MM, TYPE B (447), AS PER PLAN | 22 | Spreading and Finishing | Are automatic screed controls being used? | 401.12 | 0 | 0 | 0 | 0 | 10/1/2020 | Pavements
| CA-Q-442 | 442E10351 | ASPHALT CONCRETE SURFACE COURSE, 12.5 MM, TYPE B (447), AS PER PLAN | 23 | Spreading and Finishing | Does the paver have auger and tunnel extensions mounted to within ~ 18 in. max of the end gate for the planned paving width? | 401.15 | 0 | 0 | 0 | 0 | 10/1/2020 | Pavements
| CA-Q-442 | 442E10351 | ASPHALT CONCRETE SURFACE COURSE, 12.5 MM, TYPE B (447), AS PER PLAN | 24 | Spreading and Finishing | If the paver is leaving any unusual marks, streaks, tears or shadows in the mat, was it addressed and corrected? | 401.15 | 0 | 0 | 0 | 0 | 10/1/2020 | Pavements
| CA-Q-442 | 442E10351 | ASPHALT CONCRETE SURFACE COURSE, 12.5 MM, TYPE B (447), AS PER PLAN | 25 | Spreading and Finishing | Is the mixture uniform texture, i.e.. no segregation? (coarse or fine areas) | 401.15 | 0 | 0 | 0 | 0 | 10/1/2020 | Pavements
| CA-Q-442 | 442E10351 | ASPHALT CONCRETE SURFACE COURSE, 12.5 MM, TYPE B (447), AS PER PLAN | 26 | Spreading and Finishing | Is the mat free of any signs of segregation, tenderness, raveling, flushing, rutting, holes, debris? | 401.15 | 0 | 0 | 0 | 0 | 10/1/2020 | Pavements
| CA-Q-442 | 442E10351 | ASPHALT CONCRETE SURFACE COURSE, 12.5 MM, TYPE B (447), AS PER PLAN | 27 | Spreading and Finishing | Are surface course: are gutters sealed with 4” band of asphalt binder? | 401.15 | 0 | 0 | 0 | 0 | 10/1/2020 | Pavements
| CA-Q-442 | 442E10351 | ASPHALT CONCRETE SURFACE COURSE, 12.5 MM, TYPE B (447), AS PER PLAN | 28 | Spreading and Finishing | Is the yield within ±5%? Calculate and document yield 4 times daily at a minimum. Attach CA-FP-4 | 401.15 / 401.19 | 0 | 0 | 0 | 0 | 10/1/2020 | Pavements
| CA-Q-442 | 442E10351 | ASPHALT CONCRETE SURFACE COURSE, 12.5 MM, TYPE B (447), AS PER PLAN | 29 | Compaction | Does rolling start at the edge and move longitudinally and parallel to the centerline? | 401.16 | 0 | 0 | 0 | 0 | 10/1/2020 | Pavements
| CA-Q-442 | 442E10351 | ASPHALT CONCRETE SURFACE COURSE, 12.5 MM, TYPE B (447), AS PER PLAN | 30 | Compaction | Is each roller pass overlapped by 1/2 width? | 401.16 | 0 | 0 | 0 | 0 | 10/1/2020 | Pavements
| CA-Q-442 | 442E10351 | ASPHALT CONCRETE SURFACE COURSE, 12.5 MM, TYPE B (447), AS PER PLAN | 31 | Compaction | Do the rollers obtain full coverage and are roller marks are removed? | 401.16 | 0 | 0 | 0 | 0 | 10/1/2020 | Pavements
| CA-Q-442 | 442E10351 | ASPHALT CONCRETE SURFACE COURSE, 12.5 MM, TYPE B (447), AS PER PLAN | 32 | Compaction | Has the roller train made complete coverage of the mat before mat temps reach 175° F? | 401.16 | 0 | 0 | 0 | 0 | 10/1/2020 | Pavements
| CA-Q-442 | 442E10351 | ASPHALT CONCRETE SURFACE COURSE, 12.5 MM, TYPE B (447), AS PER PLAN | 33 | Joints | What point of reference is provided to drive the paver? (string line, skip paint, lines etc.) Document reference used. | 401.17 | 0 | 0 | 0 | 0 | 10/1/2020 | Pavements
| CA-Q-442 | 442E10351 | ASPHALT CONCRETE SURFACE COURSE, 12.5 MM, TYPE B (447), AS PER PLAN | 34 | Joints | Is the unconfined joint placed straight? | 401.17 | 0 | 0 | 0 | 0 | 10/1/2020 | Pavements
| CA-Q-442 | 442E10351 | ASPHALT CONCRETE SURFACE COURSE, 12.5 MM, TYPE B (447), AS PER PLAN | 35 | Joints | Are corrections made to joints that are rounded or not straight prior to closing the joint? | 401.17 | 0 | 0 | 0 | 0 | 10/1/2020 | Pavements
| CA-Q-442 | 442E10351 | ASPHALT CONCRETE SURFACE COURSE, 12.5 MM, TYPE B (447), AS PER PLAN | 36 | Joints | Are joints set up at the proper height above the adjacent construction to receive maximum compaction? (~1/4” per 1” of compacted mat thickness) | 401.17 | 0 | 0 | 0 | 0 | 10/1/2020 | Pavements
| CA-Q-442 | 442E10351 | ASPHALT CONCRETE SURFACE COURSE, 12.5 MM, TYPE B (447), AS PER PLAN | 37 | Joints | Are all cold longitudinal joints sealed with PG binder or SS875 Asphaltic joint adhesive? | 401.17 / 702.01 / 702.13 / 702.04 | 0 | 0 | 0 | 0 | 10/1/2020 | Pavements
| CA-Q-442 | 442E10351 | ASPHALT CONCRETE SURFACE COURSE, 12.5 MM, TYPE B (447), AS PER PLAN | 38 | Joints | Is there 100 coverage and ½” overlap on joint edges? | 401.17 / 702.01 / 702.13 / 702.04 | 0 | 0 | 0 | 0 | 10/1/2020 | Pavements
| CA-Q-442 | 442E10351 | ASPHALT CONCRETE SURFACE COURSE, 12.5 MM, TYPE B (447), AS PER PLAN | 39 | Joints | Does the confined joint pass lap the unconfined edge by 1"-1.5"? | 401.17 | 0 | 0 | 0 | 0 | 10/1/2020 | Pavements
| CA-Q-442 | 442E10351 | ASPHALT CONCRETE SURFACE COURSE, 12.5 MM, TYPE B (447), AS PER PLAN | 40 | Joints | Are the joints lapped per Std. Dwg. BP 3.1? Or stepped 6" minimum for phased construction joints? | BP 3.1 / 401.17 | 0 | 0 | 0 | 0 | 10/1/2020 | Pavements
| CA-Q-442 | 442E10351 | ASPHALT CONCRETE SURFACE COURSE, 12.5 MM, TYPE B (447), AS PER PLAN | 41 | Joints | When making a longitudinal joint it is rolled first? | 401.16 | 0 | 0 | 0 | 0 | 10/1/2020 | Pavements
| CA-Q-442 | 442E10351 | ASPHALT CONCRETE SURFACE COURSE, 12.5 MM, TYPE B (447), AS PER PLAN | 42 | Joints | Is the adjacent lane placed within 24 hours whenever traffic is permitted to cross the edge of the mat? | 401.17 | 0 | 0 | 0 | 0 | 10/1/2020 | Pavements
| CA-Q-442 | 442E10351 | ASPHALT CONCRETE SURFACE COURSE, 12.5 MM, TYPE B (447), AS PER PLAN | 43 | Joints | Are all cold transverse construction joints cut to vertical and sealed (PG Binder, Rubberized Asphalt/SBR Asphalt Emulsion or tack material)? Is there 100% coverage? | 401.17 / 702.01 / 702.13 / 702.04 | 0 | 0 | 0 | 0 | 10/1/2020 | Pavements
| CA-Q-442 | 442E10351 | ASPHALT CONCRETE SURFACE COURSE, 12.5 MM, TYPE B (447), AS PER PLAN | 44 | Joints | For Hot Joints – Are delivery trucks alternating between two pavers? | 401.17 | 0 | 0 | 0 | 0 | 10/1/2020 | Pavements
| CA-Q-442 | 442E10351 | ASPHALT CONCRETE SURFACE COURSE, 12.5 MM, TYPE B (447), AS PER PLAN | 45 | 447 Density | Were 10 - 4" cores taken under supervision of Inspector? | 447.05 | 0 | 0 | 0 | 0 | 10/1/2020 | Pavements
| CA-Q-442 | 442E10351 | ASPHALT CONCRETE SURFACE COURSE, 12.5 MM, TYPE B (447), AS PER PLAN | 46 | 447 Density | Did Contractor submit Quality Control report according to 441.11 | 447.03 | 0 | 0 | 0 | 0 | 10/1/2020 | Pavements
| CA-Q-442 | 442E10351 | ASPHALT CONCRETE SURFACE COURSE, 12.5 MM, TYPE B (447), AS PER PLAN | 47 | 447 Density | Was the MTD calculated? | 447.05 | 0 | 0 | 0 | 0 | 10/1/2020 | Pavements
| CA-Q-442 | 442E10351 | ASPHALT CONCRETE SURFACE COURSE, 12.5 MM, TYPE B (447), AS PER PLAN | 48 | 447 Density | Did the Contractor obtain core samples within 48 hours with Inspector witnessing coring? | 447.04 | 0 | 0 | 0 | 0 | 10/1/2020 | Pavements
| CA-Q-442 | 442E10351 | ASPHALT CONCRETE SURFACE COURSE, 12.5 MM, TYPE B (447), AS PER PLAN | 49 | 447 Density | Are the core samples immediately given to the Inspector and stored in core box? | 447.05 | 0 | 0 | 0 | 0 | 10/1/2020 | Pavements
| CA-Q-442 | 442E10351 | ASPHALT CONCRETE SURFACE COURSE, 12.5 MM, TYPE B (447), AS PER PLAN | 50 | 447 Density | Are the core sample holes dried, tacked and properly filled by the Contractor? | 447.04 | 0 | 0 | 0 | 0 | 10/1/2020 | Pavements
| CA-Q-442 | 442E10351 | ASPHALT CONCRETE SURFACE COURSE, 12.5 MM, TYPE B (447), AS PER PLAN | 69 | Anti-Segregation Equipment / Night Paving | Is a MTV/MTD or remix paver being used when required? Document device manufacturer and model number. | 401.12 | 0 | 0 | 0 | 0 | 10/1/2020 | Pavements
| CA-Q-442 | 442E10351 | ASPHALT CONCRETE SURFACE COURSE, 12.5 MM, TYPE B (447), AS PER PLAN | 70 | Anti-Segregation Equipment / Night Paving | Is Contractor using a paver hopper insert with minimum capacity of 10 tons? | 401.12 | 0 | 0 | 0 | 0 | 10/1/2020 | Pavements
| CA-Q-442 | 442E10351 | ASPHALT CONCRETE SURFACE COURSE, 12.5 MM, TYPE B (447), AS PER PLAN | 71 | Anti-Segregation Equipment / Night Paving | Was a 1000ft. minimum test strip performed for the fist day of paving the JMF? | 401.12 | 0 | 0 | 0 | 0 | 10/1/2020 | Pavements
| CA-Q-442 | 442E10351 | ASPHALT CONCRETE SURFACE COURSE, 12.5 MM, TYPE B (447), AS PER PLAN | 72 | Anti-Segregation Equipment / Night Paving | Was the test strip evaluated for physical segregation and transverse temperature differentials less than 35 °F? Complete form CA-FP-5. | 401.12 | 0 | 0 | 0 | 0 | 10/1/2020 | Pavements
| CA-Q-442 | 442E10351 | ASPHALT CONCRETE SURFACE COURSE, 12.5 MM, TYPE B (447), AS PER PLAN | 73 | Anti-Segregation Equipment / Night Paving | Did the test strip pass evaluation? | 401.12 | 0 | 0 | 0 | 0 | 10/1/2020 | Pavements
| CA-Q-442 | 442E10351 | ASPHALT CONCRETE SURFACE COURSE, 12.5 MM, TYPE B (447), AS PER PLAN | 74 | Anti-Segregation Equipment / Night Paving | Has mat been monitored for physical segregation and thermal differentials? Document results minimum 4 times per day. | 401.12 | 0 | 0 | 0 | 0 | 10/1/2020 | Pavements
| CA-Q-442 | 442E10351 | ASPHALT CONCRETE SURFACE COURSE, 12.5 MM, TYPE B (447), AS PER PLAN | 75 | Anti-Segregation Equipment / Night Paving | Was the lighting system approved before use? | 401.15 | 0 | 0 | 0 | 0 | 10/1/2020 | Pavements
| CA-Q-442 | 442E10351 | ASPHALT CONCRETE SURFACE COURSE, 12.5 MM, TYPE B (447), AS PER PLAN | 76 | Anti-Segregation Equipment / Night Paving | Did the lighting system provide the required luminance? (5 foot-candles at equipment/1 f-c @ 25 ft. At coring provide 5 f-c @ coring and 1 f-c @ 10’) | 401.15 | 0 | 0 | 0 | 0 | 10/1/2020 | Pavements
| CA-Q-442 | 442E10351 | ASPHALT CONCRETE SURFACE COURSE, 12.5 MM, TYPE B (447), AS PER PLAN | 77 | Anti-Segregation Equipment / Night Paving | Is the pavement reviewed & inspected during daylight? | MOP | 0 | 0 | 0 | 0 | 10/1/2020 | Pavements
| CA-Q-442 | 442E10351 | ASPHALT CONCRETE SURFACE COURSE, 12.5 MM, TYPE B (447), AS PER PLAN | 78 | Surface Tolerances | Does a surface smoothness PN apply to this project? Document corrective actions. | MOP | 0 | 0 | 0 | 0 | 10/1/2020 | Pavements
| CA-Q-442 | 442E10351 | ASPHALT CONCRETE SURFACE COURSE, 12.5 MM, TYPE B (447), AS PER PLAN | 79 | Surface Tolerances | Have bumps been checked for compliance with 1/4" in 10ft. Straightedge? | 401.19 | 0 | 0 | 0 | 0 | 10/1/2020 | Pavements
| CA-Q-442 | 442E10351 | ASPHALT CONCRETE SURFACE COURSE, 12.5 MM, TYPE B (447), AS PER PLAN | 80 | Surface Tolerances | Is a longitudinal profile specified in plans? If yes, has it been tabulated and checked for 1/2" tolerance to specified profile prior to placing surface course? | 401.19 | 0 | 0 | 0 | 0 | 10/1/2020 | Pavements
| CA-Q-442 | 442E10351 | ASPHALT CONCRETE SURFACE COURSE, 12.5 MM, TYPE B (447), AS PER PLAN | 81 | Surface Tolerances | Is transverse slope specified in typical sections? If yes, is it in compliance with 3/8" in 10ft.? | 401.19 | 0 | 0 | 0 | 0 | 10/1/2020 | Pavements
| CA-Q-442 | 442E10500 | ASPHALT CONCRETE SURFACE COURSE, 9.5 MM, TYPE A (448) | 1 | General | Does the JMF match the project material requirements? Document approved JMF Number. | 401.02 / MOP | 0 | 0 | 0 | 0 | 10/1/2020 | Pavements
| CA-Q-442 | 442E10500 | ASPHALT CONCRETE SURFACE COURSE, 9.5 MM, TYPE A (448) | 2 | General | Is the FQCS Certified on OMM List? Document FQCS Name. | 403.03 | 0 | 0 | 0 | 0 | 10/1/2020 | Pavements
| CA-Q-442 | 442E10500 | ASPHALT CONCRETE SURFACE COURSE, 9.5 MM, TYPE A (448) | 3 | Weather Limitations | Is the existing pavement surface dry? | 401.06 | 0 | 0 | 0 | 0 | 10/1/2020 | Pavements
| CA-Q-442 | 442E10500 | ASPHALT CONCRETE SURFACE COURSE, 9.5 MM, TYPE A (448) | 4 | Weather Limitations | Is the pavement surface temp above minimum temp? Document the pavement course thickness and pavement temperature. | 401.06 | 0 | 0 | 0 | 0 | 10/1/2020 | Pavements
| CA-Q-442 | 442E10500 | ASPHALT CONCRETE SURFACE COURSE, 9.5 MM, TYPE A (448) | 5 | Weather Limitations | If a surface course is being placed, is the air temperature > 40° F? Document temp. | 401.06 | 0 | 0 | 0 | 0 | 10/1/2020 | Pavements
| CA-Q-442 | 442E10500 | ASPHALT CONCRETE SURFACE COURSE, 9.5 MM, TYPE A (448) | 6 | Weather Limitations | If polymer binder surface course (i.e.. PG70-22, PG76-22 or PG 88-22) is being placed, is the surface and air temp > 50° F? Document temp. | 401.06 | 0 | 0 | 0 | 0 | 10/1/2020 | Pavements
| CA-Q-442 | 442E10500 | ASPHALT CONCRETE SURFACE COURSE, 9.5 MM, TYPE A (448) | 7 | Hauling | Is the haul distance from the asphalt plant to the project less than 50 miles? | 401.11 | 0 | 0 | 0 | 0 | 10/1/2020 | Pavements
| CA-Q-442 | 442E10500 | ASPHALT CONCRETE SURFACE COURSE, 9.5 MM, TYPE A (448) | 8 | Hauling | Are trucks fully covered with waterproof tight fitting tarps to protect from wind and rain? | 401.11 | 0 | 0 | 0 | 0 | 10/1/2020 | Pavements
| CA-Q-442 | 442E10500 | ASPHALT CONCRETE SURFACE COURSE, 9.5 MM, TYPE A (448) | 9 | Hauling | Are truck beds insulated when required? (Temp. < 50° F) (Haul distance is > 20 miles) | 401.11 | 0 | 0 | 0 | 0 | 10/1/2020 | Pavements
| CA-Q-442 | 442E10500 | ASPHALT CONCRETE SURFACE COURSE, 9.5 MM, TYPE A (448) | 10 | Hauling | Have any trucks leaking fuel, hydraulic fluid, oil etc.. been removed from the operation until they are corrected? | 401.11 | 0 | 0 | 0 | 0 | 10/1/2020 | Pavements
| CA-Q-442 | 442E10500 | ASPHALT CONCRETE SURFACE COURSE, 9.5 MM, TYPE A (448) | 11 | Hauling | Does a tarp cover the asphalt when the truck pulls up to the paver? | 401.11 | 0 | 0 | 0 | 0 | 10/1/2020 | Pavements
| CA-Q-442 | 442E10500 | ASPHALT CONCRETE SURFACE COURSE, 9.5 MM, TYPE A (448) | 12 | Hauling | Are truck tailgates un-chained when dumping into hopper to avoid segregation? | 401.11 | 0 | 0 | 0 | 0 | 10/1/2020 | Pavements
| CA-Q-442 | 442E10500 | ASPHALT CONCRETE SURFACE COURSE, 9.5 MM, TYPE A (448) | 13 | Hauling | Have any trucks with material sticking to the bed been removed from the operation or corrected? | 401.11 | 0 | 0 | 0 | 0 | 10/1/2020 | Pavements
| CA-Q-442 | 442E10500 | ASPHALT CONCRETE SURFACE COURSE, 9.5 MM, TYPE A (448) | 14 | Hauling | Are the trucks cleaning out beds at a satisfactory location off the pavement? | 401.11 | 0 | 0 | 0 | 0 | 10/1/2020 | Pavements
| CA-Q-442 | 442E10500 | ASPHALT CONCRETE SURFACE COURSE, 9.5 MM, TYPE A (448) | 15 | Spreading and Finishing | Is the existing pavement clean? (no dust, loose pavement scabs, oil/fuel contamination) | 401.14 | 0 | 0 | 0 | 0 | 10/1/2020 | Pavements
| CA-Q-442 | 442E10500 | ASPHALT CONCRETE SURFACE COURSE, 9.5 MM, TYPE A (448) | 16 | Spreading and Finishing | Are vertical faces of curb, manholes, structures, etc. covered with a thick coating liquid asphalt material? | 401.14 | 0 | 0 | 0 | 0 | 10/1/2020 | Pavements
| CA-Q-442 | 442E10500 | ASPHALT CONCRETE SURFACE COURSE, 9.5 MM, TYPE A (448) | 17 | Spreading and Finishing | Are trucks delivering the mix to the paver continuously and at a uniform rate? | 401.15 | 0 | 0 | 0 | 0 | 10/1/2020 | Pavements
| CA-Q-442 | 442E10500 | ASPHALT CONCRETE SURFACE COURSE, 9.5 MM, TYPE A (448) | 18 | Spreading and Finishing | Are the trucks emptying without bumping the paver? | 401.15 | 0 | 0 | 0 | 0 | 10/1/2020 | Pavements
| CA-Q-442 | 442E10500 | ASPHALT CONCRETE SURFACE COURSE, 9.5 MM, TYPE A (448) | 19 | Spreading and Finishing | Is the mix within spec temperature range? • 290° F - 325° F for HMA • 250° F - 325° F for WMA • 350° F Max for polymer modified mixes Document mix laydown temperature a minimum of 4 times per day. | 702 / 401.16 | 0 | 0 | 0 | 0 | 10/1/2020 | Pavements
| CA-Q-442 | 442E10500 | ASPHALT CONCRETE SURFACE COURSE, 9.5 MM, TYPE A (448) | 20 | Spreading and Finishing | Is aggregate uniformly coated when delivered to the paver? | 401.15 | 0 | 0 | 0 | 0 | 10/1/2020 | Pavements
| CA-Q-442 | 442E10500 | ASPHALT CONCRETE SURFACE COURSE, 9.5 MM, TYPE A (448) | 21 | Spreading and Finishing | Is the mat compacted thickness correct? • Intermediate Course = 3 inch Max Document thickness placed. | 401.15 | 0 | 0 | 0 | 0 | 10/1/2020 | Pavements
| CA-Q-442 | 442E10500 | ASPHALT CONCRETE SURFACE COURSE, 9.5 MM, TYPE A (448) | 22 | Spreading and Finishing | Are automatic screed controls being used? | 401.12 | 0 | 0 | 0 | 0 | 10/1/2020 | Pavements
| CA-Q-442 | 442E10500 | ASPHALT CONCRETE SURFACE COURSE, 9.5 MM, TYPE A (448) | 23 | Spreading and Finishing | Does the paver have auger and tunnel extensions mounted to within ~ 18 in. max of the end gate for the planned paving width? | 401.15 | 0 | 0 | 0 | 0 | 10/1/2020 | Pavements
| CA-Q-442 | 442E10500 | ASPHALT CONCRETE SURFACE COURSE, 9.5 MM, TYPE A (448) | 24 | Spreading and Finishing | If the paver is leaving any unusual marks, streaks, tears or shadows in the mat, was it addressed and corrected? | 401.15 | 0 | 0 | 0 | 0 | 10/1/2020 | Pavements
| CA-Q-442 | 442E10500 | ASPHALT CONCRETE SURFACE COURSE, 9.5 MM, TYPE A (448) | 25 | Spreading and Finishing | Is the mixture uniform texture, i.e.. no segregation? (coarse or fine areas) | 401.15 | 0 | 0 | 0 | 0 | 10/1/2020 | Pavements
| CA-Q-442 | 442E10500 | ASPHALT CONCRETE SURFACE COURSE, 9.5 MM, TYPE A (448) | 26 | Spreading and Finishing | Is the mat free of any signs of segregation, tenderness, raveling, flushing, rutting, holes, debris? | 401.15 | 0 | 0 | 0 | 0 | 10/1/2020 | Pavements
| CA-Q-442 | 442E10500 | ASPHALT CONCRETE SURFACE COURSE, 9.5 MM, TYPE A (448) | 27 | Spreading and Finishing | Are surface course: are gutters sealed with 4” band of asphalt binder? | 401.15 | 0 | 0 | 0 | 0 | 10/1/2020 | Pavements
| CA-Q-442 | 442E10500 | ASPHALT CONCRETE SURFACE COURSE, 9.5 MM, TYPE A (448) | 28 | Spreading and Finishing | Is the yield within ±5%? Calculate and document yield 4 times daily at a minimum. Attach CA-FP-4 | 401.15 / 401.19 | 0 | 0 | 0 | 0 | 10/1/2020 | Pavements
| CA-Q-442 | 442E10500 | ASPHALT CONCRETE SURFACE COURSE, 9.5 MM, TYPE A (448) | 29 | Compaction | Does rolling start at the edge and move longitudinally and parallel to the centerline? | 401.16 | 0 | 0 | 0 | 0 | 10/1/2020 | Pavements
| CA-Q-442 | 442E10500 | ASPHALT CONCRETE SURFACE COURSE, 9.5 MM, TYPE A (448) | 30 | Compaction | Is each roller pass overlapped by 1/2 width? | 401.16 | 0 | 0 | 0 | 0 | 10/1/2020 | Pavements
| CA-Q-442 | 442E10500 | ASPHALT CONCRETE SURFACE COURSE, 9.5 MM, TYPE A (448) | 31 | Compaction | Do the rollers obtain full coverage and are roller marks are removed? | 401.16 | 0 | 0 | 0 | 0 | 10/1/2020 | Pavements
| CA-Q-442 | 442E10500 | ASPHALT CONCRETE SURFACE COURSE, 9.5 MM, TYPE A (448) | 32 | Compaction | Has the roller train made complete coverage of the mat before mat temps reach 175° F? | 401.16 | 0 | 0 | 0 | 0 | 10/1/2020 | Pavements
| CA-Q-442 | 442E10500 | ASPHALT CONCRETE SURFACE COURSE, 9.5 MM, TYPE A (448) | 33 | Joints | What point of reference is provided to drive the paver? (string line, skip paint, lines etc.) Document reference used. | 401.17 | 0 | 0 | 0 | 0 | 10/1/2020 | Pavements
| CA-Q-442 | 442E10500 | ASPHALT CONCRETE SURFACE COURSE, 9.5 MM, TYPE A (448) | 34 | Joints | Is the unconfined joint placed straight? | 401.17 | 0 | 0 | 0 | 0 | 10/1/2020 | Pavements
| CA-Q-442 | 442E10500 | ASPHALT CONCRETE SURFACE COURSE, 9.5 MM, TYPE A (448) | 35 | Joints | Are corrections made to joints that are rounded or not straight prior to closing the joint? | 401.17 | 0 | 0 | 0 | 0 | 10/1/2020 | Pavements
| CA-Q-442 | 442E10500 | ASPHALT CONCRETE SURFACE COURSE, 9.5 MM, TYPE A (448) | 36 | Joints | Are joints set up at the proper height above the adjacent construction to receive maximum compaction? (~1/4” per 1” of compacted mat thickness) | 401.17 | 0 | 0 | 0 | 0 | 10/1/2020 | Pavements
| CA-Q-442 | 442E10500 | ASPHALT CONCRETE SURFACE COURSE, 9.5 MM, TYPE A (448) | 37 | Joints | Are all cold longitudinal joints sealed with PG binder or SS875 Asphaltic joint adhesive? | 401.17 / 702.01 / 702.13 / 702.04 | 0 | 0 | 0 | 0 | 10/1/2020 | Pavements
| CA-Q-442 | 442E10500 | ASPHALT CONCRETE SURFACE COURSE, 9.5 MM, TYPE A (448) | 38 | Joints | Is there 100 coverage and ½” overlap on joint edges? | 401.17 / 702.01 / 702.13 / 702.04 | 0 | 0 | 0 | 0 | 10/1/2020 | Pavements
| CA-Q-442 | 442E10500 | ASPHALT CONCRETE SURFACE COURSE, 9.5 MM, TYPE A (448) | 39 | Joints | Does the confined joint pass lap the unconfined edge by 1"-1.5"? | 401.17 | 0 | 0 | 0 | 0 | 10/1/2020 | Pavements
| CA-Q-442 | 442E10500 | ASPHALT CONCRETE SURFACE COURSE, 9.5 MM, TYPE A (448) | 40 | Joints | Are the joints lapped per Std. Dwg. BP 3.1? Or stepped 6" minimum for phased construction joints? | BP 3.1 / 401.17 | 0 | 0 | 0 | 0 | 10/1/2020 | Pavements
| CA-Q-442 | 442E10500 | ASPHALT CONCRETE SURFACE COURSE, 9.5 MM, TYPE A (448) | 41 | Joints | When making a longitudinal joint it is rolled first? | 401.16 | 0 | 0 | 0 | 0 | 10/1/2020 | Pavements
| CA-Q-442 | 442E10500 | ASPHALT CONCRETE SURFACE COURSE, 9.5 MM, TYPE A (448) | 42 | Joints | Is the adjacent lane placed within 24 hours whenever traffic is permitted to cross the edge of the mat? | 401.17 | 0 | 0 | 0 | 0 | 10/1/2020 | Pavements
| CA-Q-442 | 442E10500 | ASPHALT CONCRETE SURFACE COURSE, 9.5 MM, TYPE A (448) | 43 | Joints | Are all cold transverse construction joints cut to vertical and sealed (PG Binder, Rubberized Asphalt/SBR Asphalt Emulsion or tack material)? Is there 100% coverage? | 401.17 / 702.01 / 702.13 / 702.04 | 0 | 0 | 0 | 0 | 10/1/2020 | Pavements
| CA-Q-442 | 442E10500 | ASPHALT CONCRETE SURFACE COURSE, 9.5 MM, TYPE A (448) | 44 | Joints | For Hot Joints – Are delivery trucks alternating between two pavers? | 401.17 | 0 | 0 | 0 | 0 | 10/1/2020 | Pavements
| CA-Q-442 | 442E10500 | ASPHALT CONCRETE SURFACE COURSE, 9.5 MM, TYPE A (448) | 51 | 448 Density Startup | What gauge is the gauge Type, Model, ID Number? Only nuclear or PQI 300/301/380 are acceptable. | S1055 | 0 | 0 | 0 | 0 | 10/1/2020 | Pavements
| CA-Q-442 | 442E10500 | ASPHALT CONCRETE SURFACE COURSE, 9.5 MM, TYPE A (448) | 52 | 448 Density Startup | Was the nuclear gauge standard count or the PQI gauge upper and lower limit determined? Witness and document readings. | S1055 | 0 | 0 | 0 | 0 | 10/1/2020 | Pavements
| CA-Q-442 | 442E10500 | ASPHALT CONCRETE SURFACE COURSE, 9.5 MM, TYPE A (448) | 53 | 448 Density Startup | Was the gauge inspected to verify that no offset was entered into gauge? | S1055 | 0 | 0 | 0 | 0 | 10/1/2020 | Pavements
| CA-Q-442 | 442E10500 | ASPHALT CONCRETE SURFACE COURSE, 9.5 MM, TYPE A (448) | 54 | 448 Density Startup | Was the minimum target density determined within the first 4hrs. of production or after any mix changes? Complete TE-Min Density Target form. | S1055 | 0 | 0 | 0 | 0 | 10/1/2020 | Pavements
| CA-Q-442 | 442E10500 | ASPHALT CONCRETE SURFACE COURSE, 9.5 MM, TYPE A (448) | 55 | 448 Density Startup | Was the gauge startup readings and companion cores witnessed by the Inspector? | S1055 | 0 | 0 | 0 | 0 | 10/1/2020 | Pavements
| CA-Q-442 | 442E10500 | ASPHALT CONCRETE SURFACE COURSE, 9.5 MM, TYPE A (448) | 56 | 448 Density Startup | What was the roller pattern and pass count to obtain maximum unit weight for minimum density target? | S1055 | 0 | 0 | 0 | 0 | 10/1/2020 | Pavements
| CA-Q-442 | 442E10500 | ASPHALT CONCRETE SURFACE COURSE, 9.5 MM, TYPE A (448) | 57 | 448 Density Startup | Was the same roller pattern used to compact mix until the minimum density target was determined? | S1055 | 0 | 0 | 0 | 0 | 10/1/2020 | Pavements
| CA-Q-442 | 442E10500 | ASPHALT CONCRETE SURFACE COURSE, 9.5 MM, TYPE A (448) | 58 | 448 Density Production | Did the contractor take QC readings every 1000ft. alternating L/C/R? Complete daily TE Mat Density QC QA form. | S1055 | 0 | 0 | 0 | 0 | 10/1/2020 | Pavements
| CA-Q-442 | 442E10500 | ASPHALT CONCRETE SURFACE COURSE, 9.5 MM, TYPE A (448) | 59 | 448 Density Production | Did the Inspector witness a minimum two QA tests at random locations daily? (Two QA tests are minimum additional checks should be made) Document QA test results. | S1055 | 0 | 0 | 0 | 0 | 10/1/2020 | Pavements
| CA-Q-442 | 442E10500 | ASPHALT CONCRETE SURFACE COURSE, 9.5 MM, TYPE A (448) | 60 | 448 Density Production | Was the gauge inspected to verify that no offset was entered into gauge for each QA check? | S1055 | 0 | 0 | 0 | 0 | 10/1/2020 | Pavements
| CA-Q-442 | 442E10500 | ASPHALT CONCRETE SURFACE COURSE, 9.5 MM, TYPE A (448) | 61 | 448 Density Production | Did the QA results require a density deduction? | S1055 | 0 | 0 | 0 | 0 | 10/1/2020 | Pavements
| CA-Q-442 | 442E10500 | ASPHALT CONCRETE SURFACE COURSE, 9.5 MM, TYPE A (448) | 62 | 448 Rollers Requirements (when density specification does not apply) | Intermediate & Surface Course – Is a three-wheel roller used in breakdown position? | 401.13 / 401.16 | 0 | 0 | 0 | 0 | 10/1/2020 | Pavements
| CA-Q-442 | 442E10500 | ASPHALT CONCRETE SURFACE COURSE, 9.5 MM, TYPE A (448) | 63 | 448 Rollers Requirements (when density specification does not apply) | Variable Course – Is a steel wheel roller and a pneumatic tire roller being used? | 401.13 / 401.16 | 0 | 0 | 0 | 0 | 10/1/2020 | Pavements
| CA-Q-442 | 442E10500 | ASPHALT CONCRETE SURFACE COURSE, 9.5 MM, TYPE A (448) | 64 | 448 Rollers Requirements (when density specification does not apply) | Is a vibratory roller being used only when course thickness ≥1.5 inches? (Typical lift thickness is 3/4" to 1" no vibratory rollers allowed) | 401.13 / 401.16 | 0 | 0 | 0 | 0 | 10/1/2020 | Pavements
| CA-Q-442 | 442E10500 | ASPHALT CONCRETE SURFACE COURSE, 9.5 MM, TYPE A (448) | 65 | 448 Rollers Requirements (when density specification does not apply) | Does the roller train conform to the specifications? (two rollers minimum) | 401.13 / 401.16 / 424.06 | 0 | 0 | 0 | 0 | 10/1/2020 | Pavements
| CA-Q-442 | 442E10500 | ASPHALT CONCRETE SURFACE COURSE, 9.5 MM, TYPE A (448) | 66 | 448 Rollers Requirements (when density specification does not apply) | Is the maximum capacity (yd2/hr.) of the roller train calculated? Is it converted to (Tons/hr.)? Provide calculations CA-FP-3. | 401.13 / 401.16 | 0 | 0 | 0 | 0 | 10/1/2020 | Pavements
| CA-Q-442 | 442E10500 | ASPHALT CONCRETE SURFACE COURSE, 9.5 MM, TYPE A (448) | 67 | 448 Rollers Requirements (when density specification does not apply) | Is the spreading rate of placement calculated (Tons/hr.)? Provide calculation CA-FP-3. | 401.13 / 401.16 | 0 | 0 | 0 | 0 | 10/1/2020 | Pavements
| CA-Q-442 | 442E10500 | ASPHALT CONCRETE SURFACE COURSE, 9.5 MM, TYPE A (448) | 68 | 448 Rollers Requirements (when density specification does not apply) | Is the spreading rate of placement less than twice the roller train capacity? Provide calculation CA-FP-3. | 424.06 | 0 | 0 | 0 | 0 | 10/1/2020 | Pavements
| CA-Q-442 | 442E10500 | ASPHALT CONCRETE SURFACE COURSE, 9.5 MM, TYPE A (448) | 74 | Anti-Segregation Equipment / Night Paving | Has mat been monitored for physical segregation and thermal differentials? Document results minimum 4 times per day. | 401.12 | 0 | 0 | 0 | 0 | 10/1/2020 | Pavements
| CA-Q-442 | 442E10500 | ASPHALT CONCRETE SURFACE COURSE, 9.5 MM, TYPE A (448) | 75 | Anti-Segregation Equipment / Night Paving | Was the lighting system approved before use? | 401.15 | 0 | 0 | 0 | 0 | 10/1/2020 | Pavements
| CA-Q-442 | 442E10500 | ASPHALT CONCRETE SURFACE COURSE, 9.5 MM, TYPE A (448) | 76 | Anti-Segregation Equipment / Night Paving | Did the lighting system provide the required luminance? (5 foot-candles at equipment/1 f-c @ 25 ft. At coring provide 5 f-c @ coring and 1 f-c @ 10’) | 401.15 | 0 | 0 | 0 | 0 | 10/1/2020 | Pavements
| CA-Q-442 | 442E10500 | ASPHALT CONCRETE SURFACE COURSE, 9.5 MM, TYPE A (448) | 77 | Anti-Segregation Equipment / Night Paving | Is the pavement reviewed & inspected during daylight? | MOP | 0 | 0 | 0 | 0 | 10/1/2020 | Pavements
| CA-Q-442 | 442E10500 | ASPHALT CONCRETE SURFACE COURSE, 9.5 MM, TYPE A (448) | 78 | Surface Tolerances | Does a surface smoothness PN apply to this project? Document corrective actions. | MOP | 0 | 0 | 0 | 0 | 10/1/2020 | Pavements
| CA-Q-442 | 442E10500 | ASPHALT CONCRETE SURFACE COURSE, 9.5 MM, TYPE A (448) | 79 | Surface Tolerances | Have bumps been checked for compliance with 1/4" in 10ft. Straightedge? | 401.19 | 0 | 0 | 0 | 0 | 10/1/2020 | Pavements
| CA-Q-442 | 442E10500 | ASPHALT CONCRETE SURFACE COURSE, 9.5 MM, TYPE A (448) | 80 | Surface Tolerances | Is a longitudinal profile specified in plans? If yes, has it been tabulated and checked for 1/2" tolerance to specified profile prior to placing surface course? | 401.19 | 0 | 0 | 0 | 0 | 10/1/2020 | Pavements
| CA-Q-442 | 442E10500 | ASPHALT CONCRETE SURFACE COURSE, 9.5 MM, TYPE A (448) | 81 | Surface Tolerances | Is transverse slope specified in typical sections? If yes, is it in compliance with 3/8" in 10ft.? | 401.19 | 0 | 0 | 0 | 0 | 10/1/2020 | Pavements
| CA-Q-442 | 442E10501 | ASPHALT CONCRETE SURFACE COURSE, 9.5 MM, TYPE A (448), AS PER PLAN | 1 | General | Does the JMF match the project material requirements? Document approved JMF Number. | 401.02 / MOP | 0 | 0 | 0 | 0 | 10/1/2020 | Pavements
| CA-Q-442 | 442E10501 | ASPHALT CONCRETE SURFACE COURSE, 9.5 MM, TYPE A (448), AS PER PLAN | 2 | General | Is the FQCS Certified on OMM List? Document FQCS Name. | 403.03 | 0 | 0 | 0 | 0 | 10/1/2020 | Pavements
| CA-Q-442 | 442E10501 | ASPHALT CONCRETE SURFACE COURSE, 9.5 MM, TYPE A (448), AS PER PLAN | 3 | Weather Limitations | Is the existing pavement surface dry? | 401.06 | 0 | 0 | 0 | 0 | 10/1/2020 | Pavements
| CA-Q-442 | 442E10501 | ASPHALT CONCRETE SURFACE COURSE, 9.5 MM, TYPE A (448), AS PER PLAN | 4 | Weather Limitations | Is the pavement surface temp above minimum temp? Document the pavement course thickness and pavement temperature. | 401.06 | 0 | 0 | 0 | 0 | 10/1/2020 | Pavements
| CA-Q-442 | 442E10501 | ASPHALT CONCRETE SURFACE COURSE, 9.5 MM, TYPE A (448), AS PER PLAN | 5 | Weather Limitations | If a surface course is being placed, is the air temperature > 40° F? Document temp. | 401.06 | 0 | 0 | 0 | 0 | 10/1/2020 | Pavements
| CA-Q-442 | 442E10501 | ASPHALT CONCRETE SURFACE COURSE, 9.5 MM, TYPE A (448), AS PER PLAN | 6 | Weather Limitations | If polymer binder surface course (i.e.. PG70-22, PG76-22 or PG 88-22) is being placed, is the surface and air temp > 50° F? Document temp. | 401.06 | 0 | 0 | 0 | 0 | 10/1/2020 | Pavements
| CA-Q-442 | 442E10501 | ASPHALT CONCRETE SURFACE COURSE, 9.5 MM, TYPE A (448), AS PER PLAN | 7 | Hauling | Is the haul distance from the asphalt plant to the project less than 50 miles? | 401.11 | 0 | 0 | 0 | 0 | 10/1/2020 | Pavements
| CA-Q-442 | 442E10501 | ASPHALT CONCRETE SURFACE COURSE, 9.5 MM, TYPE A (448), AS PER PLAN | 8 | Hauling | Are trucks fully covered with waterproof tight fitting tarps to protect from wind and rain? | 401.11 | 0 | 0 | 0 | 0 | 10/1/2020 | Pavements
| CA-Q-442 | 442E10501 | ASPHALT CONCRETE SURFACE COURSE, 9.5 MM, TYPE A (448), AS PER PLAN | 9 | Hauling | Are truck beds insulated when required? (Temp. < 50° F) (Haul distance is > 20 miles) | 401.11 | 0 | 0 | 0 | 0 | 10/1/2020 | Pavements
| CA-Q-442 | 442E10501 | ASPHALT CONCRETE SURFACE COURSE, 9.5 MM, TYPE A (448), AS PER PLAN | 10 | Hauling | Have any trucks leaking fuel, hydraulic fluid, oil etc.. been removed from the operation until they are corrected? | 401.11 | 0 | 0 | 0 | 0 | 10/1/2020 | Pavements
| CA-Q-442 | 442E10501 | ASPHALT CONCRETE SURFACE COURSE, 9.5 MM, TYPE A (448), AS PER PLAN | 11 | Hauling | Does a tarp cover the asphalt when the truck pulls up to the paver? | 401.11 | 0 | 0 | 0 | 0 | 10/1/2020 | Pavements
| CA-Q-442 | 442E10501 | ASPHALT CONCRETE SURFACE COURSE, 9.5 MM, TYPE A (448), AS PER PLAN | 12 | Hauling | Are truck tailgates un-chained when dumping into hopper to avoid segregation? | 401.11 | 0 | 0 | 0 | 0 | 10/1/2020 | Pavements
| CA-Q-442 | 442E10501 | ASPHALT CONCRETE SURFACE COURSE, 9.5 MM, TYPE A (448), AS PER PLAN | 13 | Hauling | Have any trucks with material sticking to the bed been removed from the operation or corrected? | 401.11 | 0 | 0 | 0 | 0 | 10/1/2020 | Pavements
| CA-Q-442 | 442E10501 | ASPHALT CONCRETE SURFACE COURSE, 9.5 MM, TYPE A (448), AS PER PLAN | 14 | Hauling | Are the trucks cleaning out beds at a satisfactory location off the pavement? | 401.11 | 0 | 0 | 0 | 0 | 10/1/2020 | Pavements
| CA-Q-442 | 442E10501 | ASPHALT CONCRETE SURFACE COURSE, 9.5 MM, TYPE A (448), AS PER PLAN | 15 | Spreading and Finishing | Is the existing pavement clean? (no dust, loose pavement scabs, oil/fuel contamination) | 401.14 | 0 | 0 | 0 | 0 | 10/1/2020 | Pavements
| CA-Q-442 | 442E10501 | ASPHALT CONCRETE SURFACE COURSE, 9.5 MM, TYPE A (448), AS PER PLAN | 16 | Spreading and Finishing | Are vertical faces of curb, manholes, structures, etc. covered with a thick coating liquid asphalt material? | 401.14 | 0 | 0 | 0 | 0 | 10/1/2020 | Pavements
| CA-Q-442 | 442E10501 | ASPHALT CONCRETE SURFACE COURSE, 9.5 MM, TYPE A (448), AS PER PLAN | 17 | Spreading and Finishing | Are trucks delivering the mix to the paver continuously and at a uniform rate? | 401.15 | 0 | 0 | 0 | 0 | 10/1/2020 | Pavements
| CA-Q-442 | 442E10501 | ASPHALT CONCRETE SURFACE COURSE, 9.5 MM, TYPE A (448), AS PER PLAN | 18 | Spreading and Finishing | Are the trucks emptying without bumping the paver? | 401.15 | 0 | 0 | 0 | 0 | 10/1/2020 | Pavements
| CA-Q-442 | 442E10501 | ASPHALT CONCRETE SURFACE COURSE, 9.5 MM, TYPE A (448), AS PER PLAN | 19 | Spreading and Finishing | Is the mix within spec temperature range? • 290° F - 325° F for HMA • 250° F - 325° F for WMA • 350° F Max for polymer modified mixes Document mix laydown temperature a minimum of 4 times per day. | 702 / 401.16 | 0 | 0 | 0 | 0 | 10/1/2020 | Pavements
| CA-Q-442 | 442E10501 | ASPHALT CONCRETE SURFACE COURSE, 9.5 MM, TYPE A (448), AS PER PLAN | 20 | Spreading and Finishing | Is aggregate uniformly coated when delivered to the paver? | 401.15 | 0 | 0 | 0 | 0 | 10/1/2020 | Pavements
| CA-Q-442 | 442E10501 | ASPHALT CONCRETE SURFACE COURSE, 9.5 MM, TYPE A (448), AS PER PLAN | 21 | Spreading and Finishing | Is the mat compacted thickness correct? • Intermediate Course = 3 inch Max Document thickness placed. | 401.15 | 0 | 0 | 0 | 0 | 10/1/2020 | Pavements
| CA-Q-442 | 442E10501 | ASPHALT CONCRETE SURFACE COURSE, 9.5 MM, TYPE A (448), AS PER PLAN | 22 | Spreading and Finishing | Are automatic screed controls being used? | 401.12 | 0 | 0 | 0 | 0 | 10/1/2020 | Pavements
| CA-Q-442 | 442E10501 | ASPHALT CONCRETE SURFACE COURSE, 9.5 MM, TYPE A (448), AS PER PLAN | 23 | Spreading and Finishing | Does the paver have auger and tunnel extensions mounted to within ~ 18 in. max of the end gate for the planned paving width? | 401.15 | 0 | 0 | 0 | 0 | 10/1/2020 | Pavements
| CA-Q-442 | 442E10501 | ASPHALT CONCRETE SURFACE COURSE, 9.5 MM, TYPE A (448), AS PER PLAN | 24 | Spreading and Finishing | If the paver is leaving any unusual marks, streaks, tears or shadows in the mat, was it addressed and corrected? | 401.15 | 0 | 0 | 0 | 0 | 10/1/2020 | Pavements
| CA-Q-442 | 442E10501 | ASPHALT CONCRETE SURFACE COURSE, 9.5 MM, TYPE A (448), AS PER PLAN | 25 | Spreading and Finishing | Is the mixture uniform texture, i.e.. no segregation? (coarse or fine areas) | 401.15 | 0 | 0 | 0 | 0 | 10/1/2020 | Pavements
| CA-Q-442 | 442E10501 | ASPHALT CONCRETE SURFACE COURSE, 9.5 MM, TYPE A (448), AS PER PLAN | 26 | Spreading and Finishing | Is the mat free of any signs of segregation, tenderness, raveling, flushing, rutting, holes, debris? | 401.15 | 0 | 0 | 0 | 0 | 10/1/2020 | Pavements
| CA-Q-442 | 442E10501 | ASPHALT CONCRETE SURFACE COURSE, 9.5 MM, TYPE A (448), AS PER PLAN | 27 | Spreading and Finishing | Are surface course: are gutters sealed with 4” band of asphalt binder? | 401.15 | 0 | 0 | 0 | 0 | 10/1/2020 | Pavements
| CA-Q-442 | 442E10501 | ASPHALT CONCRETE SURFACE COURSE, 9.5 MM, TYPE A (448), AS PER PLAN | 28 | Spreading and Finishing | Is the yield within ±5%? Calculate and document yield 4 times daily at a minimum. Attach CA-FP-4 | 401.15 / 401.19 | 0 | 0 | 0 | 0 | 10/1/2020 | Pavements
| CA-Q-442 | 442E10501 | ASPHALT CONCRETE SURFACE COURSE, 9.5 MM, TYPE A (448), AS PER PLAN | 29 | Compaction | Does rolling start at the edge and move longitudinally and parallel to the centerline? | 401.16 | 0 | 0 | 0 | 0 | 10/1/2020 | Pavements
| CA-Q-442 | 442E10501 | ASPHALT CONCRETE SURFACE COURSE, 9.5 MM, TYPE A (448), AS PER PLAN | 30 | Compaction | Is each roller pass overlapped by 1/2 width? | 401.16 | 0 | 0 | 0 | 0 | 10/1/2020 | Pavements
| CA-Q-442 | 442E10501 | ASPHALT CONCRETE SURFACE COURSE, 9.5 MM, TYPE A (448), AS PER PLAN | 31 | Compaction | Do the rollers obtain full coverage and are roller marks are removed? | 401.16 | 0 | 0 | 0 | 0 | 10/1/2020 | Pavements
| CA-Q-442 | 442E10501 | ASPHALT CONCRETE SURFACE COURSE, 9.5 MM, TYPE A (448), AS PER PLAN | 32 | Compaction | Has the roller train made complete coverage of the mat before mat temps reach 175° F? | 401.16 | 0 | 0 | 0 | 0 | 10/1/2020 | Pavements
| CA-Q-442 | 442E10501 | ASPHALT CONCRETE SURFACE COURSE, 9.5 MM, TYPE A (448), AS PER PLAN | 33 | Joints | What point of reference is provided to drive the paver? (string line, skip paint, lines etc.) Document reference used. | 401.17 | 0 | 0 | 0 | 0 | 10/1/2020 | Pavements
| CA-Q-442 | 442E10501 | ASPHALT CONCRETE SURFACE COURSE, 9.5 MM, TYPE A (448), AS PER PLAN | 34 | Joints | Is the unconfined joint placed straight? | 401.17 | 0 | 0 | 0 | 0 | 10/1/2020 | Pavements
| CA-Q-442 | 442E10501 | ASPHALT CONCRETE SURFACE COURSE, 9.5 MM, TYPE A (448), AS PER PLAN | 35 | Joints | Are corrections made to joints that are rounded or not straight prior to closing the joint? | 401.17 | 0 | 0 | 0 | 0 | 10/1/2020 | Pavements
| CA-Q-442 | 442E10501 | ASPHALT CONCRETE SURFACE COURSE, 9.5 MM, TYPE A (448), AS PER PLAN | 36 | Joints | Are joints set up at the proper height above the adjacent construction to receive maximum compaction? (~1/4” per 1” of compacted mat thickness) | 401.17 | 0 | 0 | 0 | 0 | 10/1/2020 | Pavements
| CA-Q-442 | 442E10501 | ASPHALT CONCRETE SURFACE COURSE, 9.5 MM, TYPE A (448), AS PER PLAN | 37 | Joints | Are all cold longitudinal joints sealed with PG binder or SS875 Asphaltic joint adhesive? | 401.17 / 702.01 / 702.13 / 702.04 | 0 | 0 | 0 | 0 | 10/1/2020 | Pavements
| CA-Q-442 | 442E10501 | ASPHALT CONCRETE SURFACE COURSE, 9.5 MM, TYPE A (448), AS PER PLAN | 38 | Joints | Is there 100 coverage and ½” overlap on joint edges? | 401.17 / 702.01 / 702.13 / 702.04 | 0 | 0 | 0 | 0 | 10/1/2020 | Pavements
| CA-Q-442 | 442E10501 | ASPHALT CONCRETE SURFACE COURSE, 9.5 MM, TYPE A (448), AS PER PLAN | 39 | Joints | Does the confined joint pass lap the unconfined edge by 1"-1.5"? | 401.17 | 0 | 0 | 0 | 0 | 10/1/2020 | Pavements
| CA-Q-442 | 442E10501 | ASPHALT CONCRETE SURFACE COURSE, 9.5 MM, TYPE A (448), AS PER PLAN | 40 | Joints | Are the joints lapped per Std. Dwg. BP 3.1? Or stepped 6" minimum for phased construction joints? | BP 3.1 / 401.17 | 0 | 0 | 0 | 0 | 10/1/2020 | Pavements
| CA-Q-442 | 442E10501 | ASPHALT CONCRETE SURFACE COURSE, 9.5 MM, TYPE A (448), AS PER PLAN | 41 | Joints | When making a longitudinal joint it is rolled first? | 401.16 | 0 | 0 | 0 | 0 | 10/1/2020 | Pavements
| CA-Q-442 | 442E10501 | ASPHALT CONCRETE SURFACE COURSE, 9.5 MM, TYPE A (448), AS PER PLAN | 42 | Joints | Is the adjacent lane placed within 24 hours whenever traffic is permitted to cross the edge of the mat? | 401.17 | 0 | 0 | 0 | 0 | 10/1/2020 | Pavements
| CA-Q-442 | 442E10501 | ASPHALT CONCRETE SURFACE COURSE, 9.5 MM, TYPE A (448), AS PER PLAN | 43 | Joints | Are all cold transverse construction joints cut to vertical and sealed (PG Binder, Rubberized Asphalt/SBR Asphalt Emulsion or tack material)? Is there 100% coverage? | 401.17 / 702.01 / 702.13 / 702.04 | 0 | 0 | 0 | 0 | 10/1/2020 | Pavements
| CA-Q-442 | 442E10501 | ASPHALT CONCRETE SURFACE COURSE, 9.5 MM, TYPE A (448), AS PER PLAN | 44 | Joints | For Hot Joints – Are delivery trucks alternating between two pavers? | 401.17 | 0 | 0 | 0 | 0 | 10/1/2020 | Pavements
| CA-Q-442 | 442E10501 | ASPHALT CONCRETE SURFACE COURSE, 9.5 MM, TYPE A (448), AS PER PLAN | 51 | 448 Density Startup | What gauge is the gauge Type, Model, ID Number? Only nuclear or PQI 300/301/380 are acceptable. | S1055 | 0 | 0 | 0 | 0 | 10/1/2020 | Pavements
| CA-Q-442 | 442E10501 | ASPHALT CONCRETE SURFACE COURSE, 9.5 MM, TYPE A (448), AS PER PLAN | 52 | 448 Density Startup | Was the nuclear gauge standard count or the PQI gauge upper and lower limit determined? Witness and document readings. | S1055 | 0 | 0 | 0 | 0 | 10/1/2020 | Pavements
| CA-Q-442 | 442E10501 | ASPHALT CONCRETE SURFACE COURSE, 9.5 MM, TYPE A (448), AS PER PLAN | 53 | 448 Density Startup | Was the gauge inspected to verify that no offset was entered into gauge? | S1055 | 0 | 0 | 0 | 0 | 10/1/2020 | Pavements
| CA-Q-442 | 442E10501 | ASPHALT CONCRETE SURFACE COURSE, 9.5 MM, TYPE A (448), AS PER PLAN | 54 | 448 Density Startup | Was the minimum target density determined within the first 4hrs. of production or after any mix changes? Complete TE-Min Density Target form. | S1055 | 0 | 0 | 0 | 0 | 10/1/2020 | Pavements
| CA-Q-442 | 442E10501 | ASPHALT CONCRETE SURFACE COURSE, 9.5 MM, TYPE A (448), AS PER PLAN | 55 | 448 Density Startup | Was the gauge startup readings and companion cores witnessed by the Inspector? | S1055 | 0 | 0 | 0 | 0 | 10/1/2020 | Pavements
| CA-Q-442 | 442E10501 | ASPHALT CONCRETE SURFACE COURSE, 9.5 MM, TYPE A (448), AS PER PLAN | 56 | 448 Density Startup | What was the roller pattern and pass count to obtain maximum unit weight for minimum density target? | S1055 | 0 | 0 | 0 | 0 | 10/1/2020 | Pavements
| CA-Q-442 | 442E10501 | ASPHALT CONCRETE SURFACE COURSE, 9.5 MM, TYPE A (448), AS PER PLAN | 57 | 448 Density Startup | Was the same roller pattern used to compact mix until the minimum density target was determined? | S1055 | 0 | 0 | 0 | 0 | 10/1/2020 | Pavements
| CA-Q-442 | 442E10501 | ASPHALT CONCRETE SURFACE COURSE, 9.5 MM, TYPE A (448), AS PER PLAN | 58 | 448 Density Production | Did the contractor take QC readings every 1000ft. alternating L/C/R? Complete daily TE Mat Density QC QA form. | S1055 | 0 | 0 | 0 | 0 | 10/1/2020 | Pavements
| CA-Q-442 | 442E10501 | ASPHALT CONCRETE SURFACE COURSE, 9.5 MM, TYPE A (448), AS PER PLAN | 59 | 448 Density Production | Did the Inspector witness a minimum two QA tests at random locations daily? (Two QA tests are minimum additional checks should be made) Document QA test results. | S1055 | 0 | 0 | 0 | 0 | 10/1/2020 | Pavements
| CA-Q-442 | 442E10501 | ASPHALT CONCRETE SURFACE COURSE, 9.5 MM, TYPE A (448), AS PER PLAN | 60 | 448 Density Production | Was the gauge inspected to verify that no offset was entered into gauge for each QA check? | S1055 | 0 | 0 | 0 | 0 | 10/1/2020 | Pavements
| CA-Q-442 | 442E10501 | ASPHALT CONCRETE SURFACE COURSE, 9.5 MM, TYPE A (448), AS PER PLAN | 61 | 448 Density Production | Did the QA results require a density deduction? | S1055 | 0 | 0 | 0 | 0 | 10/1/2020 | Pavements
| CA-Q-442 | 442E10501 | ASPHALT CONCRETE SURFACE COURSE, 9.5 MM, TYPE A (448), AS PER PLAN | 62 | 448 Rollers Requirements (when density specification does not apply) | Intermediate & Surface Course – Is a three-wheel roller used in breakdown position? | 401.13 / 401.16 | 0 | 0 | 0 | 0 | 10/1/2020 | Pavements
| CA-Q-442 | 442E10501 | ASPHALT CONCRETE SURFACE COURSE, 9.5 MM, TYPE A (448), AS PER PLAN | 63 | 448 Rollers Requirements (when density specification does not apply) | Variable Course – Is a steel wheel roller and a pneumatic tire roller being used? | 401.13 / 401.16 | 0 | 0 | 0 | 0 | 10/1/2020 | Pavements
| CA-Q-442 | 442E10501 | ASPHALT CONCRETE SURFACE COURSE, 9.5 MM, TYPE A (448), AS PER PLAN | 64 | 448 Rollers Requirements (when density specification does not apply) | Is a vibratory roller being used only when course thickness ≥1.5 inches? (Typical lift thickness is 3/4" to 1" no vibratory rollers allowed) | 401.13 / 401.16 | 0 | 0 | 0 | 0 | 10/1/2020 | Pavements
| CA-Q-442 | 442E10501 | ASPHALT CONCRETE SURFACE COURSE, 9.5 MM, TYPE A (448), AS PER PLAN | 65 | 448 Rollers Requirements (when density specification does not apply) | Does the roller train conform to the specifications? (two rollers minimum) | 401.13 / 401.16 / 424.06 | 0 | 0 | 0 | 0 | 10/1/2020 | Pavements
| CA-Q-442 | 442E10501 | ASPHALT CONCRETE SURFACE COURSE, 9.5 MM, TYPE A (448), AS PER PLAN | 66 | 448 Rollers Requirements (when density specification does not apply) | Is the maximum capacity (yd2/hr.) of the roller train calculated? Is it converted to (Tons/hr.)? Provide calculations CA-FP-3. | 401.13 / 401.16 | 0 | 0 | 0 | 0 | 10/1/2020 | Pavements
| CA-Q-442 | 442E10501 | ASPHALT CONCRETE SURFACE COURSE, 9.5 MM, TYPE A (448), AS PER PLAN | 67 | 448 Rollers Requirements (when density specification does not apply) | Is the spreading rate of placement calculated (Tons/hr.)? Provide calculation CA-FP-3. | 401.13 / 401.16 | 0 | 0 | 0 | 0 | 10/1/2020 | Pavements
| CA-Q-442 | 442E10501 | ASPHALT CONCRETE SURFACE COURSE, 9.5 MM, TYPE A (448), AS PER PLAN | 68 | 448 Rollers Requirements (when density specification does not apply) | Is the spreading rate of placement less than twice the roller train capacity? Provide calculation CA-FP-3. | 424.06 | 0 | 0 | 0 | 0 | 10/1/2020 | Pavements
| CA-Q-442 | 442E10501 | ASPHALT CONCRETE SURFACE COURSE, 9.5 MM, TYPE A (448), AS PER PLAN | 74 | Anti-Segregation Equipment / Night Paving | Has mat been monitored for physical segregation and thermal differentials? Document results minimum 4 times per day. | 401.12 | 0 | 0 | 0 | 0 | 10/1/2020 | Pavements
| CA-Q-442 | 442E10501 | ASPHALT CONCRETE SURFACE COURSE, 9.5 MM, TYPE A (448), AS PER PLAN | 75 | Anti-Segregation Equipment / Night Paving | Was the lighting system approved before use? | 401.15 | 0 | 0 | 0 | 0 | 10/1/2020 | Pavements
| CA-Q-442 | 442E10501 | ASPHALT CONCRETE SURFACE COURSE, 9.5 MM, TYPE A (448), AS PER PLAN | 76 | Anti-Segregation Equipment / Night Paving | Did the lighting system provide the required luminance? (5 foot-candles at equipment/1 f-c @ 25 ft. At coring provide 5 f-c @ coring and 1 f-c @ 10’) | 401.15 | 0 | 0 | 0 | 0 | 10/1/2020 | Pavements
| CA-Q-442 | 442E10501 | ASPHALT CONCRETE SURFACE COURSE, 9.5 MM, TYPE A (448), AS PER PLAN | 77 | Anti-Segregation Equipment / Night Paving | Is the pavement reviewed & inspected during daylight? | MOP | 0 | 0 | 0 | 0 | 10/1/2020 | Pavements
| CA-Q-442 | 442E10501 | ASPHALT CONCRETE SURFACE COURSE, 9.5 MM, TYPE A (448), AS PER PLAN | 78 | Surface Tolerances | Does a surface smoothness PN apply to this project? Document corrective actions. | MOP | 0 | 0 | 0 | 0 | 10/1/2020 | Pavements
| CA-Q-442 | 442E10501 | ASPHALT CONCRETE SURFACE COURSE, 9.5 MM, TYPE A (448), AS PER PLAN | 79 | Surface Tolerances | Have bumps been checked for compliance with 1/4" in 10ft. Straightedge? | 401.19 | 0 | 0 | 0 | 0 | 10/1/2020 | Pavements
| CA-Q-442 | 442E10501 | ASPHALT CONCRETE SURFACE COURSE, 9.5 MM, TYPE A (448), AS PER PLAN | 80 | Surface Tolerances | Is a longitudinal profile specified in plans? If yes, has it been tabulated and checked for 1/2" tolerance to specified profile prior to placing surface course? | 401.19 | 0 | 0 | 0 | 0 | 10/1/2020 | Pavements
| CA-Q-442 | 442E10501 | ASPHALT CONCRETE SURFACE COURSE, 9.5 MM, TYPE A (448), AS PER PLAN | 81 | Surface Tolerances | Is transverse slope specified in typical sections? If yes, is it in compliance with 3/8" in 10ft.? | 401.19 | 0 | 0 | 0 | 0 | 10/1/2020 | Pavements
| CA-Q-442 | 442E10510 | ASPHALT CONCRETE SURFACE COURSE, 9.5 MM, TYPE A (448) (DRIVEWAYS) | 1 | General | Does the JMF match the project material requirements? Document approved JMF Number. | 401.02 / MOP | 0 | 0 | 0 | 0 | 10/1/2020 | Pavements
| CA-Q-442 | 442E10510 | ASPHALT CONCRETE SURFACE COURSE, 9.5 MM, TYPE A (448) (DRIVEWAYS) | 2 | General | Is the FQCS Certified on OMM List? Document FQCS Name. | 403.03 | 0 | 0 | 0 | 0 | 10/1/2020 | Pavements
| CA-Q-442 | 442E10510 | ASPHALT CONCRETE SURFACE COURSE, 9.5 MM, TYPE A (448) (DRIVEWAYS) | 3 | Weather Limitations | Is the existing pavement surface dry? | 401.06 | 0 | 0 | 0 | 0 | 10/1/2020 | Pavements
| CA-Q-442 | 442E10510 | ASPHALT CONCRETE SURFACE COURSE, 9.5 MM, TYPE A (448) (DRIVEWAYS) | 4 | Weather Limitations | Is the pavement surface temp above minimum temp? Document the pavement course thickness and pavement temperature. | 401.06 | 0 | 0 | 0 | 0 | 10/1/2020 | Pavements
| CA-Q-442 | 442E10510 | ASPHALT CONCRETE SURFACE COURSE, 9.5 MM, TYPE A (448) (DRIVEWAYS) | 5 | Weather Limitations | If a surface course is being placed, is the air temperature > 40° F? Document temp. | 401.06 | 0 | 0 | 0 | 0 | 10/1/2020 | Pavements
| CA-Q-442 | 442E10510 | ASPHALT CONCRETE SURFACE COURSE, 9.5 MM, TYPE A (448) (DRIVEWAYS) | 6 | Weather Limitations | If polymer binder surface course (i.e.. PG70-22, PG76-22 or PG 88-22) is being placed, is the surface and air temp > 50° F? Document temp. | 401.06 | 0 | 0 | 0 | 0 | 10/1/2020 | Pavements
| CA-Q-442 | 442E10510 | ASPHALT CONCRETE SURFACE COURSE, 9.5 MM, TYPE A (448) (DRIVEWAYS) | 7 | Hauling | Is the haul distance from the asphalt plant to the project less than 50 miles? | 401.11 | 0 | 0 | 0 | 0 | 10/1/2020 | Pavements
| CA-Q-442 | 442E10510 | ASPHALT CONCRETE SURFACE COURSE, 9.5 MM, TYPE A (448) (DRIVEWAYS) | 8 | Hauling | Are trucks fully covered with waterproof tight fitting tarps to protect from wind and rain? | 401.11 | 0 | 0 | 0 | 0 | 10/1/2020 | Pavements
| CA-Q-442 | 442E10510 | ASPHALT CONCRETE SURFACE COURSE, 9.5 MM, TYPE A (448) (DRIVEWAYS) | 9 | Hauling | Are truck beds insulated when required? (Temp. < 50° F) (Haul distance is > 20 miles) | 401.11 | 0 | 0 | 0 | 0 | 10/1/2020 | Pavements
| CA-Q-442 | 442E10510 | ASPHALT CONCRETE SURFACE COURSE, 9.5 MM, TYPE A (448) (DRIVEWAYS) | 10 | Hauling | Have any trucks leaking fuel, hydraulic fluid, oil etc.. been removed from the operation until they are corrected? | 401.11 | 0 | 0 | 0 | 0 | 10/1/2020 | Pavements
| CA-Q-442 | 442E10510 | ASPHALT CONCRETE SURFACE COURSE, 9.5 MM, TYPE A (448) (DRIVEWAYS) | 11 | Hauling | Does a tarp cover the asphalt when the truck pulls up to the paver? | 401.11 | 0 | 0 | 0 | 0 | 10/1/2020 | Pavements
| CA-Q-442 | 442E10510 | ASPHALT CONCRETE SURFACE COURSE, 9.5 MM, TYPE A (448) (DRIVEWAYS) | 12 | Hauling | Are truck tailgates un-chained when dumping into hopper to avoid segregation? | 401.11 | 0 | 0 | 0 | 0 | 10/1/2020 | Pavements
| CA-Q-442 | 442E10510 | ASPHALT CONCRETE SURFACE COURSE, 9.5 MM, TYPE A (448) (DRIVEWAYS) | 13 | Hauling | Have any trucks with material sticking to the bed been removed from the operation or corrected? | 401.11 | 0 | 0 | 0 | 0 | 10/1/2020 | Pavements
| CA-Q-442 | 442E10510 | ASPHALT CONCRETE SURFACE COURSE, 9.5 MM, TYPE A (448) (DRIVEWAYS) | 14 | Hauling | Are the trucks cleaning out beds at a satisfactory location off the pavement? | 401.11 | 0 | 0 | 0 | 0 | 10/1/2020 | Pavements
| CA-Q-442 | 442E10510 | ASPHALT CONCRETE SURFACE COURSE, 9.5 MM, TYPE A (448) (DRIVEWAYS) | 15 | Spreading and Finishing | Is the existing pavement clean? (no dust, loose pavement scabs, oil/fuel contamination) | 401.14 | 0 | 0 | 0 | 0 | 10/1/2020 | Pavements
| CA-Q-442 | 442E10510 | ASPHALT CONCRETE SURFACE COURSE, 9.5 MM, TYPE A (448) (DRIVEWAYS) | 16 | Spreading and Finishing | Are vertical faces of curb, manholes, structures, etc. covered with a thick coating liquid asphalt material? | 401.14 | 0 | 0 | 0 | 0 | 10/1/2020 | Pavements
| CA-Q-442 | 442E10510 | ASPHALT CONCRETE SURFACE COURSE, 9.5 MM, TYPE A (448) (DRIVEWAYS) | 17 | Spreading and Finishing | Are trucks delivering the mix to the paver continuously and at a uniform rate? | 401.15 | 0 | 0 | 0 | 0 | 10/1/2020 | Pavements
| CA-Q-442 | 442E10510 | ASPHALT CONCRETE SURFACE COURSE, 9.5 MM, TYPE A (448) (DRIVEWAYS) | 18 | Spreading and Finishing | Are the trucks emptying without bumping the paver? | 401.15 | 0 | 0 | 0 | 0 | 10/1/2020 | Pavements
| CA-Q-442 | 442E10510 | ASPHALT CONCRETE SURFACE COURSE, 9.5 MM, TYPE A (448) (DRIVEWAYS) | 19 | Spreading and Finishing | Is the mix within spec temperature range? • 290° F - 325° F for HMA • 250° F - 325° F for WMA • 350° F Max for polymer modified mixes Document mix laydown temperature a minimum of 4 times per day. | 702 / 401.16 | 0 | 0 | 0 | 0 | 10/1/2020 | Pavements
| CA-Q-442 | 442E10510 | ASPHALT CONCRETE SURFACE COURSE, 9.5 MM, TYPE A (448) (DRIVEWAYS) | 20 | Spreading and Finishing | Is aggregate uniformly coated when delivered to the paver? | 401.15 | 0 | 0 | 0 | 0 | 10/1/2020 | Pavements
| CA-Q-442 | 442E10510 | ASPHALT CONCRETE SURFACE COURSE, 9.5 MM, TYPE A (448) (DRIVEWAYS) | 21 | Spreading and Finishing | Is the mat compacted thickness correct? • Intermediate Course = 3 inch Max Document thickness placed. | 401.15 | 0 | 0 | 0 | 0 | 10/1/2020 | Pavements
| CA-Q-442 | 442E10510 | ASPHALT CONCRETE SURFACE COURSE, 9.5 MM, TYPE A (448) (DRIVEWAYS) | 22 | Spreading and Finishing | Are automatic screed controls being used? | 401.12 | 0 | 0 | 0 | 0 | 10/1/2020 | Pavements
| CA-Q-442 | 442E10510 | ASPHALT CONCRETE SURFACE COURSE, 9.5 MM, TYPE A (448) (DRIVEWAYS) | 23 | Spreading and Finishing | Does the paver have auger and tunnel extensions mounted to within ~ 18 in. max of the end gate for the planned paving width? | 401.15 | 0 | 0 | 0 | 0 | 10/1/2020 | Pavements
| CA-Q-442 | 442E10510 | ASPHALT CONCRETE SURFACE COURSE, 9.5 MM, TYPE A (448) (DRIVEWAYS) | 24 | Spreading and Finishing | If the paver is leaving any unusual marks, streaks, tears or shadows in the mat, was it addressed and corrected? | 401.15 | 0 | 0 | 0 | 0 | 10/1/2020 | Pavements
| CA-Q-442 | 442E10510 | ASPHALT CONCRETE SURFACE COURSE, 9.5 MM, TYPE A (448) (DRIVEWAYS) | 25 | Spreading and Finishing | Is the mixture uniform texture, i.e.. no segregation? (coarse or fine areas) | 401.15 | 0 | 0 | 0 | 0 | 10/1/2020 | Pavements
| CA-Q-442 | 442E10510 | ASPHALT CONCRETE SURFACE COURSE, 9.5 MM, TYPE A (448) (DRIVEWAYS) | 26 | Spreading and Finishing | Is the mat free of any signs of segregation, tenderness, raveling, flushing, rutting, holes, debris? | 401.15 | 0 | 0 | 0 | 0 | 10/1/2020 | Pavements
| CA-Q-442 | 442E10510 | ASPHALT CONCRETE SURFACE COURSE, 9.5 MM, TYPE A (448) (DRIVEWAYS) | 27 | Spreading and Finishing | Are surface course: are gutters sealed with 4” band of asphalt binder? | 401.15 | 0 | 0 | 0 | 0 | 10/1/2020 | Pavements
| CA-Q-442 | 442E10510 | ASPHALT CONCRETE SURFACE COURSE, 9.5 MM, TYPE A (448) (DRIVEWAYS) | 28 | Spreading and Finishing | Is the yield within ±5%? Calculate and document yield 4 times daily at a minimum. Attach CA-FP-4 | 401.15 / 401.19 | 0 | 0 | 0 | 0 | 10/1/2020 | Pavements
| CA-Q-442 | 442E10510 | ASPHALT CONCRETE SURFACE COURSE, 9.5 MM, TYPE A (448) (DRIVEWAYS) | 29 | Compaction | Does rolling start at the edge and move longitudinally and parallel to the centerline? | 401.16 | 0 | 0 | 0 | 0 | 10/1/2020 | Pavements
| CA-Q-442 | 442E10510 | ASPHALT CONCRETE SURFACE COURSE, 9.5 MM, TYPE A (448) (DRIVEWAYS) | 30 | Compaction | Is each roller pass overlapped by 1/2 width? | 401.16 | 0 | 0 | 0 | 0 | 10/1/2020 | Pavements
| CA-Q-442 | 442E10510 | ASPHALT CONCRETE SURFACE COURSE, 9.5 MM, TYPE A (448) (DRIVEWAYS) | 31 | Compaction | Do the rollers obtain full coverage and are roller marks are removed? | 401.16 | 0 | 0 | 0 | 0 | 10/1/2020 | Pavements
| CA-Q-442 | 442E10510 | ASPHALT CONCRETE SURFACE COURSE, 9.5 MM, TYPE A (448) (DRIVEWAYS) | 32 | Compaction | Has the roller train made complete coverage of the mat before mat temps reach 175° F? | 401.16 | 0 | 0 | 0 | 0 | 10/1/2020 | Pavements
| CA-Q-442 | 442E10510 | ASPHALT CONCRETE SURFACE COURSE, 9.5 MM, TYPE A (448) (DRIVEWAYS) | 33 | Joints | What point of reference is provided to drive the paver? (string line, skip paint, lines etc.) Document reference used. | 401.17 | 0 | 0 | 0 | 0 | 10/1/2020 | Pavements
| CA-Q-442 | 442E10510 | ASPHALT CONCRETE SURFACE COURSE, 9.5 MM, TYPE A (448) (DRIVEWAYS) | 34 | Joints | Is the unconfined joint placed straight? | 401.17 | 0 | 0 | 0 | 0 | 10/1/2020 | Pavements
| CA-Q-442 | 442E10510 | ASPHALT CONCRETE SURFACE COURSE, 9.5 MM, TYPE A (448) (DRIVEWAYS) | 35 | Joints | Are corrections made to joints that are rounded or not straight prior to closing the joint? | 401.17 | 0 | 0 | 0 | 0 | 10/1/2020 | Pavements
| CA-Q-442 | 442E10510 | ASPHALT CONCRETE SURFACE COURSE, 9.5 MM, TYPE A (448) (DRIVEWAYS) | 36 | Joints | Are joints set up at the proper height above the adjacent construction to receive maximum compaction? (~1/4” per 1” of compacted mat thickness) | 401.17 | 0 | 0 | 0 | 0 | 10/1/2020 | Pavements
| CA-Q-442 | 442E10510 | ASPHALT CONCRETE SURFACE COURSE, 9.5 MM, TYPE A (448) (DRIVEWAYS) | 37 | Joints | Are all cold longitudinal joints sealed with PG binder or SS875 Asphaltic joint adhesive? | 401.17 / 702.01 / 702.13 / 702.04 | 0 | 0 | 0 | 0 | 10/1/2020 | Pavements
| CA-Q-442 | 442E10510 | ASPHALT CONCRETE SURFACE COURSE, 9.5 MM, TYPE A (448) (DRIVEWAYS) | 38 | Joints | Is there 100 coverage and ½” overlap on joint edges? | 401.17 / 702.01 / 702.13 / 702.04 | 0 | 0 | 0 | 0 | 10/1/2020 | Pavements
| CA-Q-442 | 442E10510 | ASPHALT CONCRETE SURFACE COURSE, 9.5 MM, TYPE A (448) (DRIVEWAYS) | 39 | Joints | Does the confined joint pass lap the unconfined edge by 1"-1.5"? | 401.17 | 0 | 0 | 0 | 0 | 10/1/2020 | Pavements
| CA-Q-442 | 442E10510 | ASPHALT CONCRETE SURFACE COURSE, 9.5 MM, TYPE A (448) (DRIVEWAYS) | 40 | Joints | Are the joints lapped per Std. Dwg. BP 3.1? Or stepped 6" minimum for phased construction joints? | BP 3.1 / 401.17 | 0 | 0 | 0 | 0 | 10/1/2020 | Pavements
| CA-Q-442 | 442E10510 | ASPHALT CONCRETE SURFACE COURSE, 9.5 MM, TYPE A (448) (DRIVEWAYS) | 41 | Joints | When making a longitudinal joint it is rolled first? | 401.16 | 0 | 0 | 0 | 0 | 10/1/2020 | Pavements
| CA-Q-442 | 442E10510 | ASPHALT CONCRETE SURFACE COURSE, 9.5 MM, TYPE A (448) (DRIVEWAYS) | 42 | Joints | Is the adjacent lane placed within 24 hours whenever traffic is permitted to cross the edge of the mat? | 401.17 | 0 | 0 | 0 | 0 | 10/1/2020 | Pavements
| CA-Q-442 | 442E10510 | ASPHALT CONCRETE SURFACE COURSE, 9.5 MM, TYPE A (448) (DRIVEWAYS) | 43 | Joints | Are all cold transverse construction joints cut to vertical and sealed (PG Binder, Rubberized Asphalt/SBR Asphalt Emulsion or tack material)? Is there 100% coverage? | 401.17 / 702.01 / 702.13 / 702.04 | 0 | 0 | 0 | 0 | 10/1/2020 | Pavements
| CA-Q-442 | 442E10510 | ASPHALT CONCRETE SURFACE COURSE, 9.5 MM, TYPE A (448) (DRIVEWAYS) | 44 | Joints | For Hot Joints – Are delivery trucks alternating between two pavers? | 401.17 | 0 | 0 | 0 | 0 | 10/1/2020 | Pavements
| CA-Q-442 | 442E10510 | ASPHALT CONCRETE SURFACE COURSE, 9.5 MM, TYPE A (448) (DRIVEWAYS) | 51 | 448 Density Startup | What gauge is the gauge Type, Model, ID Number? Only nuclear or PQI 300/301/380 are acceptable. | S1055 | 0 | 0 | 0 | 0 | 10/1/2020 | Pavements
| CA-Q-442 | 442E10510 | ASPHALT CONCRETE SURFACE COURSE, 9.5 MM, TYPE A (448) (DRIVEWAYS) | 52 | 448 Density Startup | Was the nuclear gauge standard count or the PQI gauge upper and lower limit determined? Witness and document readings. | S1055 | 0 | 0 | 0 | 0 | 10/1/2020 | Pavements
| CA-Q-442 | 442E10510 | ASPHALT CONCRETE SURFACE COURSE, 9.5 MM, TYPE A (448) (DRIVEWAYS) | 53 | 448 Density Startup | Was the gauge inspected to verify that no offset was entered into gauge? | S1055 | 0 | 0 | 0 | 0 | 10/1/2020 | Pavements
| CA-Q-442 | 442E10510 | ASPHALT CONCRETE SURFACE COURSE, 9.5 MM, TYPE A (448) (DRIVEWAYS) | 54 | 448 Density Startup | Was the minimum target density determined within the first 4hrs. of production or after any mix changes? Complete TE-Min Density Target form. | S1055 | 0 | 0 | 0 | 0 | 10/1/2020 | Pavements
| CA-Q-442 | 442E10510 | ASPHALT CONCRETE SURFACE COURSE, 9.5 MM, TYPE A (448) (DRIVEWAYS) | 55 | 448 Density Startup | Was the gauge startup readings and companion cores witnessed by the Inspector? | S1055 | 0 | 0 | 0 | 0 | 10/1/2020 | Pavements
| CA-Q-442 | 442E10510 | ASPHALT CONCRETE SURFACE COURSE, 9.5 MM, TYPE A (448) (DRIVEWAYS) | 56 | 448 Density Startup | What was the roller pattern and pass count to obtain maximum unit weight for minimum density target? | S1055 | 0 | 0 | 0 | 0 | 10/1/2020 | Pavements
| CA-Q-442 | 442E10510 | ASPHALT CONCRETE SURFACE COURSE, 9.5 MM, TYPE A (448) (DRIVEWAYS) | 57 | 448 Density Startup | Was the same roller pattern used to compact mix until the minimum density target was determined? | S1055 | 0 | 0 | 0 | 0 | 10/1/2020 | Pavements
| CA-Q-442 | 442E10510 | ASPHALT CONCRETE SURFACE COURSE, 9.5 MM, TYPE A (448) (DRIVEWAYS) | 58 | 448 Density Production | Did the contractor take QC readings every 1000ft. alternating L/C/R? Complete daily TE Mat Density QC QA form. | S1055 | 0 | 0 | 0 | 0 | 10/1/2020 | Pavements
| CA-Q-442 | 442E10510 | ASPHALT CONCRETE SURFACE COURSE, 9.5 MM, TYPE A (448) (DRIVEWAYS) | 59 | 448 Density Production | Did the Inspector witness a minimum two QA tests at random locations daily? (Two QA tests are minimum additional checks should be made) Document QA test results. | S1055 | 0 | 0 | 0 | 0 | 10/1/2020 | Pavements
| CA-Q-442 | 442E10510 | ASPHALT CONCRETE SURFACE COURSE, 9.5 MM, TYPE A (448) (DRIVEWAYS) | 60 | 448 Density Production | Was the gauge inspected to verify that no offset was entered into gauge for each QA check? | S1055 | 0 | 0 | 0 | 0 | 10/1/2020 | Pavements
| CA-Q-442 | 442E10510 | ASPHALT CONCRETE SURFACE COURSE, 9.5 MM, TYPE A (448) (DRIVEWAYS) | 61 | 448 Density Production | Did the QA results require a density deduction? | S1055 | 0 | 0 | 0 | 0 | 10/1/2020 | Pavements
| CA-Q-442 | 442E10510 | ASPHALT CONCRETE SURFACE COURSE, 9.5 MM, TYPE A (448) (DRIVEWAYS) | 62 | 448 Rollers Requirements (when density specification does not apply) | Intermediate & Surface Course – Is a three-wheel roller used in breakdown position? | 401.13 / 401.16 | 0 | 0 | 0 | 0 | 10/1/2020 | Pavements
| CA-Q-442 | 442E10510 | ASPHALT CONCRETE SURFACE COURSE, 9.5 MM, TYPE A (448) (DRIVEWAYS) | 63 | 448 Rollers Requirements (when density specification does not apply) | Variable Course – Is a steel wheel roller and a pneumatic tire roller being used? | 401.13 / 401.16 | 0 | 0 | 0 | 0 | 10/1/2020 | Pavements
| CA-Q-442 | 442E10510 | ASPHALT CONCRETE SURFACE COURSE, 9.5 MM, TYPE A (448) (DRIVEWAYS) | 64 | 448 Rollers Requirements (when density specification does not apply) | Is a vibratory roller being used only when course thickness ≥1.5 inches? (Typical lift thickness is 3/4" to 1" no vibratory rollers allowed) | 401.13 / 401.16 | 0 | 0 | 0 | 0 | 10/1/2020 | Pavements
| CA-Q-442 | 442E10510 | ASPHALT CONCRETE SURFACE COURSE, 9.5 MM, TYPE A (448) (DRIVEWAYS) | 65 | 448 Rollers Requirements (when density specification does not apply) | Does the roller train conform to the specifications? (two rollers minimum) | 401.13 / 401.16 / 424.06 | 0 | 0 | 0 | 0 | 10/1/2020 | Pavements
| CA-Q-442 | 442E10510 | ASPHALT CONCRETE SURFACE COURSE, 9.5 MM, TYPE A (448) (DRIVEWAYS) | 66 | 448 Rollers Requirements (when density specification does not apply) | Is the maximum capacity (yd2/hr.) of the roller train calculated? Is it converted to (Tons/hr.)? Provide calculations CA-FP-3. | 401.13 / 401.16 | 0 | 0 | 0 | 0 | 10/1/2020 | Pavements
| CA-Q-442 | 442E10510 | ASPHALT CONCRETE SURFACE COURSE, 9.5 MM, TYPE A (448) (DRIVEWAYS) | 67 | 448 Rollers Requirements (when density specification does not apply) | Is the spreading rate of placement calculated (Tons/hr.)? Provide calculation CA-FP-3. | 401.13 / 401.16 | 0 | 0 | 0 | 0 | 10/1/2020 | Pavements
| CA-Q-442 | 442E10510 | ASPHALT CONCRETE SURFACE COURSE, 9.5 MM, TYPE A (448) (DRIVEWAYS) | 68 | 448 Rollers Requirements (when density specification does not apply) | Is the spreading rate of placement less than twice the roller train capacity? Provide calculation CA-FP-3. | 424.06 | 0 | 0 | 0 | 0 | 10/1/2020 | Pavements
| CA-Q-442 | 442E10510 | ASPHALT CONCRETE SURFACE COURSE, 9.5 MM, TYPE A (448) (DRIVEWAYS) | 74 | Anti-Segregation Equipment / Night Paving | Has mat been monitored for physical segregation and thermal differentials? Document results minimum 4 times per day. | 401.12 | 0 | 0 | 0 | 0 | 10/1/2020 | Pavements
| CA-Q-442 | 442E10510 | ASPHALT CONCRETE SURFACE COURSE, 9.5 MM, TYPE A (448) (DRIVEWAYS) | 75 | Anti-Segregation Equipment / Night Paving | Was the lighting system approved before use? | 401.15 | 0 | 0 | 0 | 0 | 10/1/2020 | Pavements
| CA-Q-442 | 442E10510 | ASPHALT CONCRETE SURFACE COURSE, 9.5 MM, TYPE A (448) (DRIVEWAYS) | 76 | Anti-Segregation Equipment / Night Paving | Did the lighting system provide the required luminance? (5 foot-candles at equipment/1 f-c @ 25 ft. At coring provide 5 f-c @ coring and 1 f-c @ 10’) | 401.15 | 0 | 0 | 0 | 0 | 10/1/2020 | Pavements
| CA-Q-442 | 442E10510 | ASPHALT CONCRETE SURFACE COURSE, 9.5 MM, TYPE A (448) (DRIVEWAYS) | 77 | Anti-Segregation Equipment / Night Paving | Is the pavement reviewed & inspected during daylight? | MOP | 0 | 0 | 0 | 0 | 10/1/2020 | Pavements
| CA-Q-442 | 442E10510 | ASPHALT CONCRETE SURFACE COURSE, 9.5 MM, TYPE A (448) (DRIVEWAYS) | 78 | Surface Tolerances | Does a surface smoothness PN apply to this project? Document corrective actions. | MOP | 0 | 0 | 0 | 0 | 10/1/2020 | Pavements
| CA-Q-442 | 442E10510 | ASPHALT CONCRETE SURFACE COURSE, 9.5 MM, TYPE A (448) (DRIVEWAYS) | 79 | Surface Tolerances | Have bumps been checked for compliance with 1/4" in 10ft. Straightedge? | 401.19 | 0 | 0 | 0 | 0 | 10/1/2020 | Pavements
| CA-Q-442 | 442E10510 | ASPHALT CONCRETE SURFACE COURSE, 9.5 MM, TYPE A (448) (DRIVEWAYS) | 80 | Surface Tolerances | Is a longitudinal profile specified in plans? If yes, has it been tabulated and checked for 1/2" tolerance to specified profile prior to placing surface course? | 401.19 | 0 | 0 | 0 | 0 | 10/1/2020 | Pavements
| CA-Q-442 | 442E10510 | ASPHALT CONCRETE SURFACE COURSE, 9.5 MM, TYPE A (448) (DRIVEWAYS) | 81 | Surface Tolerances | Is transverse slope specified in typical sections? If yes, is it in compliance with 3/8" in 10ft.? | 401.19 | 0 | 0 | 0 | 0 | 10/1/2020 | Pavements
| CA-Q-442 | 442E10511 | ASPHALT CONCRETE SURFACE COURSE, 9.5 MM, TYPE A (448) (DRIVEWAYS), AS PER PLAN | 1 | General | Does the JMF match the project material requirements? Document approved JMF Number. | 401.02 / MOP | 0 | 0 | 0 | 0 | 10/1/2020 | Pavements
| CA-Q-442 | 442E10511 | ASPHALT CONCRETE SURFACE COURSE, 9.5 MM, TYPE A (448) (DRIVEWAYS), AS PER PLAN | 2 | General | Is the FQCS Certified on OMM List? Document FQCS Name. | 403.03 | 0 | 0 | 0 | 0 | 10/1/2020 | Pavements
| CA-Q-442 | 442E10511 | ASPHALT CONCRETE SURFACE COURSE, 9.5 MM, TYPE A (448) (DRIVEWAYS), AS PER PLAN | 3 | Weather Limitations | Is the existing pavement surface dry? | 401.06 | 0 | 0 | 0 | 0 | 10/1/2020 | Pavements
| CA-Q-442 | 442E10511 | ASPHALT CONCRETE SURFACE COURSE, 9.5 MM, TYPE A (448) (DRIVEWAYS), AS PER PLAN | 4 | Weather Limitations | Is the pavement surface temp above minimum temp? Document the pavement course thickness and pavement temperature. | 401.06 | 0 | 0 | 0 | 0 | 10/1/2020 | Pavements
| CA-Q-442 | 442E10511 | ASPHALT CONCRETE SURFACE COURSE, 9.5 MM, TYPE A (448) (DRIVEWAYS), AS PER PLAN | 5 | Weather Limitations | If a surface course is being placed, is the air temperature > 40° F? Document temp. | 401.06 | 0 | 0 | 0 | 0 | 10/1/2020 | Pavements
| CA-Q-442 | 442E10511 | ASPHALT CONCRETE SURFACE COURSE, 9.5 MM, TYPE A (448) (DRIVEWAYS), AS PER PLAN | 6 | Weather Limitations | If polymer binder surface course (i.e.. PG70-22, PG76-22 or PG 88-22) is being placed, is the surface and air temp > 50° F? Document temp. | 401.06 | 0 | 0 | 0 | 0 | 10/1/2020 | Pavements
| CA-Q-442 | 442E10511 | ASPHALT CONCRETE SURFACE COURSE, 9.5 MM, TYPE A (448) (DRIVEWAYS), AS PER PLAN | 7 | Hauling | Is the haul distance from the asphalt plant to the project less than 50 miles? | 401.11 | 0 | 0 | 0 | 0 | 10/1/2020 | Pavements
| CA-Q-442 | 442E10511 | ASPHALT CONCRETE SURFACE COURSE, 9.5 MM, TYPE A (448) (DRIVEWAYS), AS PER PLAN | 8 | Hauling | Are trucks fully covered with waterproof tight fitting tarps to protect from wind and rain? | 401.11 | 0 | 0 | 0 | 0 | 10/1/2020 | Pavements
| CA-Q-442 | 442E10511 | ASPHALT CONCRETE SURFACE COURSE, 9.5 MM, TYPE A (448) (DRIVEWAYS), AS PER PLAN | 9 | Hauling | Are truck beds insulated when required? (Temp. < 50° F) (Haul distance is > 20 miles) | 401.11 | 0 | 0 | 0 | 0 | 10/1/2020 | Pavements
| CA-Q-442 | 442E10511 | ASPHALT CONCRETE SURFACE COURSE, 9.5 MM, TYPE A (448) (DRIVEWAYS), AS PER PLAN | 10 | Hauling | Have any trucks leaking fuel, hydraulic fluid, oil etc.. been removed from the operation until they are corrected? | 401.11 | 0 | 0 | 0 | 0 | 10/1/2020 | Pavements
| CA-Q-442 | 442E10511 | ASPHALT CONCRETE SURFACE COURSE, 9.5 MM, TYPE A (448) (DRIVEWAYS), AS PER PLAN | 11 | Hauling | Does a tarp cover the asphalt when the truck pulls up to the paver? | 401.11 | 0 | 0 | 0 | 0 | 10/1/2020 | Pavements
| CA-Q-442 | 442E10511 | ASPHALT CONCRETE SURFACE COURSE, 9.5 MM, TYPE A (448) (DRIVEWAYS), AS PER PLAN | 12 | Hauling | Are truck tailgates un-chained when dumping into hopper to avoid segregation? | 401.11 | 0 | 0 | 0 | 0 | 10/1/2020 | Pavements
| CA-Q-442 | 442E10511 | ASPHALT CONCRETE SURFACE COURSE, 9.5 MM, TYPE A (448) (DRIVEWAYS), AS PER PLAN | 13 | Hauling | Have any trucks with material sticking to the bed been removed from the operation or corrected? | 401.11 | 0 | 0 | 0 | 0 | 10/1/2020 | Pavements
| CA-Q-442 | 442E10511 | ASPHALT CONCRETE SURFACE COURSE, 9.5 MM, TYPE A (448) (DRIVEWAYS), AS PER PLAN | 14 | Hauling | Are the trucks cleaning out beds at a satisfactory location off the pavement? | 401.11 | 0 | 0 | 0 | 0 | 10/1/2020 | Pavements
| CA-Q-442 | 442E10511 | ASPHALT CONCRETE SURFACE COURSE, 9.5 MM, TYPE A (448) (DRIVEWAYS), AS PER PLAN | 15 | Spreading and Finishing | Is the existing pavement clean? (no dust, loose pavement scabs, oil/fuel contamination) | 401.14 | 0 | 0 | 0 | 0 | 10/1/2020 | Pavements
| CA-Q-442 | 442E10511 | ASPHALT CONCRETE SURFACE COURSE, 9.5 MM, TYPE A (448) (DRIVEWAYS), AS PER PLAN | 16 | Spreading and Finishing | Are vertical faces of curb, manholes, structures, etc. covered with a thick coating liquid asphalt material? | 401.14 | 0 | 0 | 0 | 0 | 10/1/2020 | Pavements
| CA-Q-442 | 442E10511 | ASPHALT CONCRETE SURFACE COURSE, 9.5 MM, TYPE A (448) (DRIVEWAYS), AS PER PLAN | 17 | Spreading and Finishing | Are trucks delivering the mix to the paver continuously and at a uniform rate? | 401.15 | 0 | 0 | 0 | 0 | 10/1/2020 | Pavements
| CA-Q-442 | 442E10511 | ASPHALT CONCRETE SURFACE COURSE, 9.5 MM, TYPE A (448) (DRIVEWAYS), AS PER PLAN | 18 | Spreading and Finishing | Are the trucks emptying without bumping the paver? | 401.15 | 0 | 0 | 0 | 0 | 10/1/2020 | Pavements
| CA-Q-442 | 442E10511 | ASPHALT CONCRETE SURFACE COURSE, 9.5 MM, TYPE A (448) (DRIVEWAYS), AS PER PLAN | 19 | Spreading and Finishing | Is the mix within spec temperature range? • 290° F - 325° F for HMA • 250° F - 325° F for WMA • 350° F Max for polymer modified mixes Document mix laydown temperature a minimum of 4 times per day. | 702 / 401.16 | 0 | 0 | 0 | 0 | 10/1/2020 | Pavements
| CA-Q-442 | 442E10511 | ASPHALT CONCRETE SURFACE COURSE, 9.5 MM, TYPE A (448) (DRIVEWAYS), AS PER PLAN | 20 | Spreading and Finishing | Is aggregate uniformly coated when delivered to the paver? | 401.15 | 0 | 0 | 0 | 0 | 10/1/2020 | Pavements
| CA-Q-442 | 442E10511 | ASPHALT CONCRETE SURFACE COURSE, 9.5 MM, TYPE A (448) (DRIVEWAYS), AS PER PLAN | 21 | Spreading and Finishing | Is the mat compacted thickness correct? • Intermediate Course = 3 inch Max Document thickness placed. | 401.15 | 0 | 0 | 0 | 0 | 10/1/2020 | Pavements
| CA-Q-442 | 442E10511 | ASPHALT CONCRETE SURFACE COURSE, 9.5 MM, TYPE A (448) (DRIVEWAYS), AS PER PLAN | 22 | Spreading and Finishing | Are automatic screed controls being used? | 401.12 | 0 | 0 | 0 | 0 | 10/1/2020 | Pavements
| CA-Q-442 | 442E10511 | ASPHALT CONCRETE SURFACE COURSE, 9.5 MM, TYPE A (448) (DRIVEWAYS), AS PER PLAN | 23 | Spreading and Finishing | Does the paver have auger and tunnel extensions mounted to within ~ 18 in. max of the end gate for the planned paving width? | 401.15 | 0 | 0 | 0 | 0 | 10/1/2020 | Pavements
| CA-Q-442 | 442E10511 | ASPHALT CONCRETE SURFACE COURSE, 9.5 MM, TYPE A (448) (DRIVEWAYS), AS PER PLAN | 24 | Spreading and Finishing | If the paver is leaving any unusual marks, streaks, tears or shadows in the mat, was it addressed and corrected? | 401.15 | 0 | 0 | 0 | 0 | 10/1/2020 | Pavements
| CA-Q-442 | 442E10511 | ASPHALT CONCRETE SURFACE COURSE, 9.5 MM, TYPE A (448) (DRIVEWAYS), AS PER PLAN | 25 | Spreading and Finishing | Is the mixture uniform texture, i.e.. no segregation? (coarse or fine areas) | 401.15 | 0 | 0 | 0 | 0 | 10/1/2020 | Pavements
| CA-Q-442 | 442E10511 | ASPHALT CONCRETE SURFACE COURSE, 9.5 MM, TYPE A (448) (DRIVEWAYS), AS PER PLAN | 26 | Spreading and Finishing | Is the mat free of any signs of segregation, tenderness, raveling, flushing, rutting, holes, debris? | 401.15 | 0 | 0 | 0 | 0 | 10/1/2020 | Pavements
| CA-Q-442 | 442E10511 | ASPHALT CONCRETE SURFACE COURSE, 9.5 MM, TYPE A (448) (DRIVEWAYS), AS PER PLAN | 27 | Spreading and Finishing | Are surface course: are gutters sealed with 4” band of asphalt binder? | 401.15 | 0 | 0 | 0 | 0 | 10/1/2020 | Pavements
| CA-Q-442 | 442E10511 | ASPHALT CONCRETE SURFACE COURSE, 9.5 MM, TYPE A (448) (DRIVEWAYS), AS PER PLAN | 28 | Spreading and Finishing | Is the yield within ±5%? Calculate and document yield 4 times daily at a minimum. Attach CA-FP-4 | 401.15 / 401.19 | 0 | 0 | 0 | 0 | 10/1/2020 | Pavements
| CA-Q-442 | 442E10511 | ASPHALT CONCRETE SURFACE COURSE, 9.5 MM, TYPE A (448) (DRIVEWAYS), AS PER PLAN | 29 | Compaction | Does rolling start at the edge and move longitudinally and parallel to the centerline? | 401.16 | 0 | 0 | 0 | 0 | 10/1/2020 | Pavements
| CA-Q-442 | 442E10511 | ASPHALT CONCRETE SURFACE COURSE, 9.5 MM, TYPE A (448) (DRIVEWAYS), AS PER PLAN | 30 | Compaction | Is each roller pass overlapped by 1/2 width? | 401.16 | 0 | 0 | 0 | 0 | 10/1/2020 | Pavements
| CA-Q-442 | 442E10511 | ASPHALT CONCRETE SURFACE COURSE, 9.5 MM, TYPE A (448) (DRIVEWAYS), AS PER PLAN | 31 | Compaction | Do the rollers obtain full coverage and are roller marks are removed? | 401.16 | 0 | 0 | 0 | 0 | 10/1/2020 | Pavements
| CA-Q-442 | 442E10511 | ASPHALT CONCRETE SURFACE COURSE, 9.5 MM, TYPE A (448) (DRIVEWAYS), AS PER PLAN | 32 | Compaction | Has the roller train made complete coverage of the mat before mat temps reach 175° F? | 401.16 | 0 | 0 | 0 | 0 | 10/1/2020 | Pavements
| CA-Q-442 | 442E10511 | ASPHALT CONCRETE SURFACE COURSE, 9.5 MM, TYPE A (448) (DRIVEWAYS), AS PER PLAN | 33 | Joints | What point of reference is provided to drive the paver? (string line, skip paint, lines etc.) Document reference used. | 401.17 | 0 | 0 | 0 | 0 | 10/1/2020 | Pavements
| CA-Q-442 | 442E10511 | ASPHALT CONCRETE SURFACE COURSE, 9.5 MM, TYPE A (448) (DRIVEWAYS), AS PER PLAN | 34 | Joints | Is the unconfined joint placed straight? | 401.17 | 0 | 0 | 0 | 0 | 10/1/2020 | Pavements
| CA-Q-442 | 442E10511 | ASPHALT CONCRETE SURFACE COURSE, 9.5 MM, TYPE A (448) (DRIVEWAYS), AS PER PLAN | 35 | Joints | Are corrections made to joints that are rounded or not straight prior to closing the joint? | 401.17 | 0 | 0 | 0 | 0 | 10/1/2020 | Pavements
| CA-Q-442 | 442E10511 | ASPHALT CONCRETE SURFACE COURSE, 9.5 MM, TYPE A (448) (DRIVEWAYS), AS PER PLAN | 36 | Joints | Are joints set up at the proper height above the adjacent construction to receive maximum compaction? (~1/4” per 1” of compacted mat thickness) | 401.17 | 0 | 0 | 0 | 0 | 10/1/2020 | Pavements
| CA-Q-442 | 442E10511 | ASPHALT CONCRETE SURFACE COURSE, 9.5 MM, TYPE A (448) (DRIVEWAYS), AS PER PLAN | 37 | Joints | Are all cold longitudinal joints sealed with PG binder or SS875 Asphaltic joint adhesive? | 401.17 / 702.01 / 702.13 / 702.04 | 0 | 0 | 0 | 0 | 10/1/2020 | Pavements
| CA-Q-442 | 442E10511 | ASPHALT CONCRETE SURFACE COURSE, 9.5 MM, TYPE A (448) (DRIVEWAYS), AS PER PLAN | 38 | Joints | Is there 100 coverage and ½” overlap on joint edges? | 401.17 / 702.01 / 702.13 / 702.04 | 0 | 0 | 0 | 0 | 10/1/2020 | Pavements
| CA-Q-442 | 442E10511 | ASPHALT CONCRETE SURFACE COURSE, 9.5 MM, TYPE A (448) (DRIVEWAYS), AS PER PLAN | 39 | Joints | Does the confined joint pass lap the unconfined edge by 1"-1.5"? | 401.17 | 0 | 0 | 0 | 0 | 10/1/2020 | Pavements
| CA-Q-442 | 442E10511 | ASPHALT CONCRETE SURFACE COURSE, 9.5 MM, TYPE A (448) (DRIVEWAYS), AS PER PLAN | 40 | Joints | Are the joints lapped per Std. Dwg. BP 3.1? Or stepped 6" minimum for phased construction joints? | BP 3.1 / 401.17 | 0 | 0 | 0 | 0 | 10/1/2020 | Pavements
| CA-Q-442 | 442E10511 | ASPHALT CONCRETE SURFACE COURSE, 9.5 MM, TYPE A (448) (DRIVEWAYS), AS PER PLAN | 41 | Joints | When making a longitudinal joint it is rolled first? | 401.16 | 0 | 0 | 0 | 0 | 10/1/2020 | Pavements
| CA-Q-442 | 442E10511 | ASPHALT CONCRETE SURFACE COURSE, 9.5 MM, TYPE A (448) (DRIVEWAYS), AS PER PLAN | 42 | Joints | Is the adjacent lane placed within 24 hours whenever traffic is permitted to cross the edge of the mat? | 401.17 | 0 | 0 | 0 | 0 | 10/1/2020 | Pavements
| CA-Q-442 | 442E10511 | ASPHALT CONCRETE SURFACE COURSE, 9.5 MM, TYPE A (448) (DRIVEWAYS), AS PER PLAN | 43 | Joints | Are all cold transverse construction joints cut to vertical and sealed (PG Binder, Rubberized Asphalt/SBR Asphalt Emulsion or tack material)? Is there 100% coverage? | 401.17 / 702.01 / 702.13 / 702.04 | 0 | 0 | 0 | 0 | 10/1/2020 | Pavements
| CA-Q-442 | 442E10511 | ASPHALT CONCRETE SURFACE COURSE, 9.5 MM, TYPE A (448) (DRIVEWAYS), AS PER PLAN | 44 | Joints | For Hot Joints – Are delivery trucks alternating between two pavers? | 401.17 | 0 | 0 | 0 | 0 | 10/1/2020 | Pavements
| CA-Q-442 | 442E10511 | ASPHALT CONCRETE SURFACE COURSE, 9.5 MM, TYPE A (448) (DRIVEWAYS), AS PER PLAN | 51 | 448 Density Startup | What gauge is the gauge Type, Model, ID Number? Only nuclear or PQI 300/301/380 are acceptable. | S1055 | 0 | 0 | 0 | 0 | 10/1/2020 | Pavements
| CA-Q-442 | 442E10511 | ASPHALT CONCRETE SURFACE COURSE, 9.5 MM, TYPE A (448) (DRIVEWAYS), AS PER PLAN | 52 | 448 Density Startup | Was the nuclear gauge standard count or the PQI gauge upper and lower limit determined? Witness and document readings. | S1055 | 0 | 0 | 0 | 0 | 10/1/2020 | Pavements
| CA-Q-442 | 442E10511 | ASPHALT CONCRETE SURFACE COURSE, 9.5 MM, TYPE A (448) (DRIVEWAYS), AS PER PLAN | 53 | 448 Density Startup | Was the gauge inspected to verify that no offset was entered into gauge? | S1055 | 0 | 0 | 0 | 0 | 10/1/2020 | Pavements
| CA-Q-442 | 442E10511 | ASPHALT CONCRETE SURFACE COURSE, 9.5 MM, TYPE A (448) (DRIVEWAYS), AS PER PLAN | 54 | 448 Density Startup | Was the minimum target density determined within the first 4hrs. of production or after any mix changes? Complete TE-Min Density Target form. | S1055 | 0 | 0 | 0 | 0 | 10/1/2020 | Pavements
| CA-Q-442 | 442E10511 | ASPHALT CONCRETE SURFACE COURSE, 9.5 MM, TYPE A (448) (DRIVEWAYS), AS PER PLAN | 55 | 448 Density Startup | Was the gauge startup readings and companion cores witnessed by the Inspector? | S1055 | 0 | 0 | 0 | 0 | 10/1/2020 | Pavements
| CA-Q-442 | 442E10511 | ASPHALT CONCRETE SURFACE COURSE, 9.5 MM, TYPE A (448) (DRIVEWAYS), AS PER PLAN | 56 | 448 Density Startup | What was the roller pattern and pass count to obtain maximum unit weight for minimum density target? | S1055 | 0 | 0 | 0 | 0 | 10/1/2020 | Pavements
| CA-Q-442 | 442E10511 | ASPHALT CONCRETE SURFACE COURSE, 9.5 MM, TYPE A (448) (DRIVEWAYS), AS PER PLAN | 57 | 448 Density Startup | Was the same roller pattern used to compact mix until the minimum density target was determined? | S1055 | 0 | 0 | 0 | 0 | 10/1/2020 | Pavements
| CA-Q-442 | 442E10511 | ASPHALT CONCRETE SURFACE COURSE, 9.5 MM, TYPE A (448) (DRIVEWAYS), AS PER PLAN | 58 | 448 Density Production | Did the contractor take QC readings every 1000ft. alternating L/C/R? Complete daily TE Mat Density QC QA form. | S1055 | 0 | 0 | 0 | 0 | 10/1/2020 | Pavements
| CA-Q-442 | 442E10511 | ASPHALT CONCRETE SURFACE COURSE, 9.5 MM, TYPE A (448) (DRIVEWAYS), AS PER PLAN | 59 | 448 Density Production | Did the Inspector witness a minimum two QA tests at random locations daily? (Two QA tests are minimum additional checks should be made) Document QA test results. | S1055 | 0 | 0 | 0 | 0 | 10/1/2020 | Pavements
| CA-Q-442 | 442E10511 | ASPHALT CONCRETE SURFACE COURSE, 9.5 MM, TYPE A (448) (DRIVEWAYS), AS PER PLAN | 60 | 448 Density Production | Was the gauge inspected to verify that no offset was entered into gauge for each QA check? | S1055 | 0 | 0 | 0 | 0 | 10/1/2020 | Pavements
| CA-Q-442 | 442E10511 | ASPHALT CONCRETE SURFACE COURSE, 9.5 MM, TYPE A (448) (DRIVEWAYS), AS PER PLAN | 61 | 448 Density Production | Did the QA results require a density deduction? | S1055 | 0 | 0 | 0 | 0 | 10/1/2020 | Pavements
| CA-Q-442 | 442E10511 | ASPHALT CONCRETE SURFACE COURSE, 9.5 MM, TYPE A (448) (DRIVEWAYS), AS PER PLAN | 62 | 448 Rollers Requirements (when density specification does not apply) | Intermediate & Surface Course – Is a three-wheel roller used in breakdown position? | 401.13 / 401.16 | 0 | 0 | 0 | 0 | 10/1/2020 | Pavements
| CA-Q-442 | 442E10511 | ASPHALT CONCRETE SURFACE COURSE, 9.5 MM, TYPE A (448) (DRIVEWAYS), AS PER PLAN | 63 | 448 Rollers Requirements (when density specification does not apply) | Variable Course – Is a steel wheel roller and a pneumatic tire roller being used? | 401.13 / 401.16 | 0 | 0 | 0 | 0 | 10/1/2020 | Pavements
| CA-Q-442 | 442E10511 | ASPHALT CONCRETE SURFACE COURSE, 9.5 MM, TYPE A (448) (DRIVEWAYS), AS PER PLAN | 64 | 448 Rollers Requirements (when density specification does not apply) | Is a vibratory roller being used only when course thickness ≥1.5 inches? (Typical lift thickness is 3/4" to 1" no vibratory rollers allowed) | 401.13 / 401.16 | 0 | 0 | 0 | 0 | 10/1/2020 | Pavements
| CA-Q-442 | 442E10511 | ASPHALT CONCRETE SURFACE COURSE, 9.5 MM, TYPE A (448) (DRIVEWAYS), AS PER PLAN | 65 | 448 Rollers Requirements (when density specification does not apply) | Does the roller train conform to the specifications? (two rollers minimum) | 401.13 / 401.16 / 424.06 | 0 | 0 | 0 | 0 | 10/1/2020 | Pavements
| CA-Q-442 | 442E10511 | ASPHALT CONCRETE SURFACE COURSE, 9.5 MM, TYPE A (448) (DRIVEWAYS), AS PER PLAN | 66 | 448 Rollers Requirements (when density specification does not apply) | Is the maximum capacity (yd2/hr.) of the roller train calculated? Is it converted to (Tons/hr.)? Provide calculations CA-FP-3. | 401.13 / 401.16 | 0 | 0 | 0 | 0 | 10/1/2020 | Pavements
| CA-Q-442 | 442E10511 | ASPHALT CONCRETE SURFACE COURSE, 9.5 MM, TYPE A (448) (DRIVEWAYS), AS PER PLAN | 67 | 448 Rollers Requirements (when density specification does not apply) | Is the spreading rate of placement calculated (Tons/hr.)? Provide calculation CA-FP-3. | 401.13 / 401.16 | 0 | 0 | 0 | 0 | 10/1/2020 | Pavements
| CA-Q-442 | 442E10511 | ASPHALT CONCRETE SURFACE COURSE, 9.5 MM, TYPE A (448) (DRIVEWAYS), AS PER PLAN | 68 | 448 Rollers Requirements (when density specification does not apply) | Is the spreading rate of placement less than twice the roller train capacity? Provide calculation CA-FP-3. | 424.06 | 0 | 0 | 0 | 0 | 10/1/2020 | Pavements
| CA-Q-442 | 442E10511 | ASPHALT CONCRETE SURFACE COURSE, 9.5 MM, TYPE A (448) (DRIVEWAYS), AS PER PLAN | 74 | Anti-Segregation Equipment / Night Paving | Has mat been monitored for physical segregation and thermal differentials? Document results minimum 4 times per day. | 401.12 | 0 | 0 | 0 | 0 | 10/1/2020 | Pavements
| CA-Q-442 | 442E10511 | ASPHALT CONCRETE SURFACE COURSE, 9.5 MM, TYPE A (448) (DRIVEWAYS), AS PER PLAN | 75 | Anti-Segregation Equipment / Night Paving | Was the lighting system approved before use? | 401.15 | 0 | 0 | 0 | 0 | 10/1/2020 | Pavements
| CA-Q-442 | 442E10511 | ASPHALT CONCRETE SURFACE COURSE, 9.5 MM, TYPE A (448) (DRIVEWAYS), AS PER PLAN | 76 | Anti-Segregation Equipment / Night Paving | Did the lighting system provide the required luminance? (5 foot-candles at equipment/1 f-c @ 25 ft. At coring provide 5 f-c @ coring and 1 f-c @ 10’) | 401.15 | 0 | 0 | 0 | 0 | 10/1/2020 | Pavements
| CA-Q-442 | 442E10511 | ASPHALT CONCRETE SURFACE COURSE, 9.5 MM, TYPE A (448) (DRIVEWAYS), AS PER PLAN | 77 | Anti-Segregation Equipment / Night Paving | Is the pavement reviewed & inspected during daylight? | MOP | 0 | 0 | 0 | 0 | 10/1/2020 | Pavements
| CA-Q-442 | 442E10511 | ASPHALT CONCRETE SURFACE COURSE, 9.5 MM, TYPE A (448) (DRIVEWAYS), AS PER PLAN | 78 | Surface Tolerances | Does a surface smoothness PN apply to this project? Document corrective actions. | MOP | 0 | 0 | 0 | 0 | 10/1/2020 | Pavements
| CA-Q-442 | 442E10511 | ASPHALT CONCRETE SURFACE COURSE, 9.5 MM, TYPE A (448) (DRIVEWAYS), AS PER PLAN | 79 | Surface Tolerances | Have bumps been checked for compliance with 1/4" in 10ft. Straightedge? | 401.19 | 0 | 0 | 0 | 0 | 10/1/2020 | Pavements
| CA-Q-442 | 442E10511 | ASPHALT CONCRETE SURFACE COURSE, 9.5 MM, TYPE A (448) (DRIVEWAYS), AS PER PLAN | 80 | Surface Tolerances | Is a longitudinal profile specified in plans? If yes, has it been tabulated and checked for 1/2" tolerance to specified profile prior to placing surface course? | 401.19 | 0 | 0 | 0 | 0 | 10/1/2020 | Pavements
| CA-Q-442 | 442E10511 | ASPHALT CONCRETE SURFACE COURSE, 9.5 MM, TYPE A (448) (DRIVEWAYS), AS PER PLAN | 81 | Surface Tolerances | Is transverse slope specified in typical sections? If yes, is it in compliance with 3/8" in 10ft.? | 401.19 | 0 | 0 | 0 | 0 | 10/1/2020 | Pavements
| CA-Q-442 | 442E10600 | ASPHALT CONCRETE SURFACE COURSE, 9.5 MM, TYPE B (448) | 1 | General | Does the JMF match the project material requirements? Document approved JMF Number. | 401.02 / MOP | 0 | 0 | 0 | 0 | 10/1/2020 | Pavements
| CA-Q-442 | 442E10600 | ASPHALT CONCRETE SURFACE COURSE, 9.5 MM, TYPE B (448) | 2 | General | Is the FQCS Certified on OMM List? Document FQCS Name. | 403.03 | 0 | 0 | 0 | 0 | 10/1/2020 | Pavements
| CA-Q-442 | 442E10600 | ASPHALT CONCRETE SURFACE COURSE, 9.5 MM, TYPE B (448) | 3 | Weather Limitations | Is the existing pavement surface dry? | 401.06 | 0 | 0 | 0 | 0 | 10/1/2020 | Pavements
| CA-Q-442 | 442E10600 | ASPHALT CONCRETE SURFACE COURSE, 9.5 MM, TYPE B (448) | 4 | Weather Limitations | Is the pavement surface temp above minimum temp? Document the pavement course thickness and pavement temperature. | 401.06 | 0 | 0 | 0 | 0 | 10/1/2020 | Pavements
| CA-Q-442 | 442E10600 | ASPHALT CONCRETE SURFACE COURSE, 9.5 MM, TYPE B (448) | 5 | Weather Limitations | If a surface course is being placed, is the air temperature > 40° F? Document temp. | 401.06 | 0 | 0 | 0 | 0 | 10/1/2020 | Pavements
| CA-Q-442 | 442E10600 | ASPHALT CONCRETE SURFACE COURSE, 9.5 MM, TYPE B (448) | 6 | Weather Limitations | If polymer binder surface course (i.e.. PG70-22, PG76-22 or PG 88-22) is being placed, is the surface and air temp > 50° F? Document temp. | 401.06 | 0 | 0 | 0 | 0 | 10/1/2020 | Pavements
| CA-Q-442 | 442E10600 | ASPHALT CONCRETE SURFACE COURSE, 9.5 MM, TYPE B (448) | 7 | Hauling | Is the haul distance from the asphalt plant to the project less than 50 miles? | 401.11 | 0 | 0 | 0 | 0 | 10/1/2020 | Pavements
| CA-Q-442 | 442E10600 | ASPHALT CONCRETE SURFACE COURSE, 9.5 MM, TYPE B (448) | 8 | Hauling | Are trucks fully covered with waterproof tight fitting tarps to protect from wind and rain? | 401.11 | 0 | 0 | 0 | 0 | 10/1/2020 | Pavements
| CA-Q-442 | 442E10600 | ASPHALT CONCRETE SURFACE COURSE, 9.5 MM, TYPE B (448) | 9 | Hauling | Are truck beds insulated when required? (Temp. < 50° F) (Haul distance is > 20 miles) | 401.11 | 0 | 0 | 0 | 0 | 10/1/2020 | Pavements
| CA-Q-442 | 442E10600 | ASPHALT CONCRETE SURFACE COURSE, 9.5 MM, TYPE B (448) | 10 | Hauling | Have any trucks leaking fuel, hydraulic fluid, oil etc.. been removed from the operation until they are corrected? | 401.11 | 0 | 0 | 0 | 0 | 10/1/2020 | Pavements
| CA-Q-442 | 442E10600 | ASPHALT CONCRETE SURFACE COURSE, 9.5 MM, TYPE B (448) | 11 | Hauling | Does a tarp cover the asphalt when the truck pulls up to the paver? | 401.11 | 0 | 0 | 0 | 0 | 10/1/2020 | Pavements
| CA-Q-442 | 442E10600 | ASPHALT CONCRETE SURFACE COURSE, 9.5 MM, TYPE B (448) | 12 | Hauling | Are truck tailgates un-chained when dumping into hopper to avoid segregation? | 401.11 | 0 | 0 | 0 | 0 | 10/1/2020 | Pavements
| CA-Q-442 | 442E10600 | ASPHALT CONCRETE SURFACE COURSE, 9.5 MM, TYPE B (448) | 13 | Hauling | Have any trucks with material sticking to the bed been removed from the operation or corrected? | 401.11 | 0 | 0 | 0 | 0 | 10/1/2020 | Pavements
| CA-Q-442 | 442E10600 | ASPHALT CONCRETE SURFACE COURSE, 9.5 MM, TYPE B (448) | 14 | Hauling | Are the trucks cleaning out beds at a satisfactory location off the pavement? | 401.11 | 0 | 0 | 0 | 0 | 10/1/2020 | Pavements
| CA-Q-442 | 442E10600 | ASPHALT CONCRETE SURFACE COURSE, 9.5 MM, TYPE B (448) | 15 | Spreading and Finishing | Is the existing pavement clean? (no dust, loose pavement scabs, oil/fuel contamination) | 401.14 | 0 | 0 | 0 | 0 | 10/1/2020 | Pavements
| CA-Q-442 | 442E10600 | ASPHALT CONCRETE SURFACE COURSE, 9.5 MM, TYPE B (448) | 16 | Spreading and Finishing | Are vertical faces of curb, manholes, structures, etc. covered with a thick coating liquid asphalt material? | 401.14 | 0 | 0 | 0 | 0 | 10/1/2020 | Pavements
| CA-Q-442 | 442E10600 | ASPHALT CONCRETE SURFACE COURSE, 9.5 MM, TYPE B (448) | 17 | Spreading and Finishing | Are trucks delivering the mix to the paver continuously and at a uniform rate? | 401.15 | 0 | 0 | 0 | 0 | 10/1/2020 | Pavements
| CA-Q-442 | 442E10600 | ASPHALT CONCRETE SURFACE COURSE, 9.5 MM, TYPE B (448) | 18 | Spreading and Finishing | Are the trucks emptying without bumping the paver? | 401.15 | 0 | 0 | 0 | 0 | 10/1/2020 | Pavements
| CA-Q-442 | 442E10600 | ASPHALT CONCRETE SURFACE COURSE, 9.5 MM, TYPE B (448) | 19 | Spreading and Finishing | Is the mix within spec temperature range? • 290° F - 325° F for HMA • 250° F - 325° F for WMA • 350° F Max for polymer modified mixes Document mix laydown temperature a minimum of 4 times per day. | 702 / 401.16 | 0 | 0 | 0 | 0 | 10/1/2020 | Pavements
| CA-Q-442 | 442E10600 | ASPHALT CONCRETE SURFACE COURSE, 9.5 MM, TYPE B (448) | 20 | Spreading and Finishing | Is aggregate uniformly coated when delivered to the paver? | 401.15 | 0 | 0 | 0 | 0 | 10/1/2020 | Pavements
| CA-Q-442 | 442E10600 | ASPHALT CONCRETE SURFACE COURSE, 9.5 MM, TYPE B (448) | 21 | Spreading and Finishing | Is the mat compacted thickness correct? • Intermediate Course = 3 inch Max Document thickness placed. | 401.15 | 0 | 0 | 0 | 0 | 10/1/2020 | Pavements
| CA-Q-442 | 442E10600 | ASPHALT CONCRETE SURFACE COURSE, 9.5 MM, TYPE B (448) | 22 | Spreading and Finishing | Are automatic screed controls being used? | 401.12 | 0 | 0 | 0 | 0 | 10/1/2020 | Pavements
| CA-Q-442 | 442E10600 | ASPHALT CONCRETE SURFACE COURSE, 9.5 MM, TYPE B (448) | 23 | Spreading and Finishing | Does the paver have auger and tunnel extensions mounted to within ~ 18 in. max of the end gate for the planned paving width? | 401.15 | 0 | 0 | 0 | 0 | 10/1/2020 | Pavements
| CA-Q-442 | 442E10600 | ASPHALT CONCRETE SURFACE COURSE, 9.5 MM, TYPE B (448) | 24 | Spreading and Finishing | If the paver is leaving any unusual marks, streaks, tears or shadows in the mat, was it addressed and corrected? | 401.15 | 0 | 0 | 0 | 0 | 10/1/2020 | Pavements
| CA-Q-442 | 442E10600 | ASPHALT CONCRETE SURFACE COURSE, 9.5 MM, TYPE B (448) | 25 | Spreading and Finishing | Is the mixture uniform texture, i.e.. no segregation? (coarse or fine areas) | 401.15 | 0 | 0 | 0 | 0 | 10/1/2020 | Pavements
| CA-Q-442 | 442E10600 | ASPHALT CONCRETE SURFACE COURSE, 9.5 MM, TYPE B (448) | 26 | Spreading and Finishing | Is the mat free of any signs of segregation, tenderness, raveling, flushing, rutting, holes, debris? | 401.15 | 0 | 0 | 0 | 0 | 10/1/2020 | Pavements
| CA-Q-442 | 442E10600 | ASPHALT CONCRETE SURFACE COURSE, 9.5 MM, TYPE B (448) | 27 | Spreading and Finishing | Are surface course: are gutters sealed with 4” band of asphalt binder? | 401.15 | 0 | 0 | 0 | 0 | 10/1/2020 | Pavements
| CA-Q-442 | 442E10600 | ASPHALT CONCRETE SURFACE COURSE, 9.5 MM, TYPE B (448) | 28 | Spreading and Finishing | Is the yield within ±5%? Calculate and document yield 4 times daily at a minimum. Attach CA-FP-4 | 401.15 / 401.19 | 0 | 0 | 0 | 0 | 10/1/2020 | Pavements
| CA-Q-442 | 442E10600 | ASPHALT CONCRETE SURFACE COURSE, 9.5 MM, TYPE B (448) | 29 | Compaction | Does rolling start at the edge and move longitudinally and parallel to the centerline? | 401.16 | 0 | 0 | 0 | 0 | 10/1/2020 | Pavements
| CA-Q-442 | 442E10600 | ASPHALT CONCRETE SURFACE COURSE, 9.5 MM, TYPE B (448) | 30 | Compaction | Is each roller pass overlapped by 1/2 width? | 401.16 | 0 | 0 | 0 | 0 | 10/1/2020 | Pavements
| CA-Q-442 | 442E10600 | ASPHALT CONCRETE SURFACE COURSE, 9.5 MM, TYPE B (448) | 31 | Compaction | Do the rollers obtain full coverage and are roller marks are removed? | 401.16 | 0 | 0 | 0 | 0 | 10/1/2020 | Pavements
| CA-Q-442 | 442E10600 | ASPHALT CONCRETE SURFACE COURSE, 9.5 MM, TYPE B (448) | 32 | Compaction | Has the roller train made complete coverage of the mat before mat temps reach 175° F? | 401.16 | 0 | 0 | 0 | 0 | 10/1/2020 | Pavements
| CA-Q-442 | 442E10600 | ASPHALT CONCRETE SURFACE COURSE, 9.5 MM, TYPE B (448) | 33 | Joints | What point of reference is provided to drive the paver? (string line, skip paint, lines etc.) Document reference used. | 401.17 | 0 | 0 | 0 | 0 | 10/1/2020 | Pavements
| CA-Q-442 | 442E10600 | ASPHALT CONCRETE SURFACE COURSE, 9.5 MM, TYPE B (448) | 34 | Joints | Is the unconfined joint placed straight? | 401.17 | 0 | 0 | 0 | 0 | 10/1/2020 | Pavements
| CA-Q-442 | 442E10600 | ASPHALT CONCRETE SURFACE COURSE, 9.5 MM, TYPE B (448) | 35 | Joints | Are corrections made to joints that are rounded or not straight prior to closing the joint? | 401.17 | 0 | 0 | 0 | 0 | 10/1/2020 | Pavements
| CA-Q-442 | 442E10600 | ASPHALT CONCRETE SURFACE COURSE, 9.5 MM, TYPE B (448) | 36 | Joints | Are joints set up at the proper height above the adjacent construction to receive maximum compaction? (~1/4” per 1” of compacted mat thickness) | 401.17 | 0 | 0 | 0 | 0 | 10/1/2020 | Pavements
| CA-Q-442 | 442E10600 | ASPHALT CONCRETE SURFACE COURSE, 9.5 MM, TYPE B (448) | 37 | Joints | Are all cold longitudinal joints sealed with PG binder or SS875 Asphaltic joint adhesive? | 401.17 / 702.01 / 702.13 / 702.04 | 0 | 0 | 0 | 0 | 10/1/2020 | Pavements
| CA-Q-442 | 442E10600 | ASPHALT CONCRETE SURFACE COURSE, 9.5 MM, TYPE B (448) | 38 | Joints | Is there 100 coverage and ½” overlap on joint edges? | 401.17 / 702.01 / 702.13 / 702.04 | 0 | 0 | 0 | 0 | 10/1/2020 | Pavements
| CA-Q-442 | 442E10600 | ASPHALT CONCRETE SURFACE COURSE, 9.5 MM, TYPE B (448) | 39 | Joints | Does the confined joint pass lap the unconfined edge by 1"-1.5"? | 401.17 | 0 | 0 | 0 | 0 | 10/1/2020 | Pavements
| CA-Q-442 | 442E10600 | ASPHALT CONCRETE SURFACE COURSE, 9.5 MM, TYPE B (448) | 40 | Joints | Are the joints lapped per Std. Dwg. BP 3.1? Or stepped 6" minimum for phased construction joints? | BP 3.1 / 401.17 | 0 | 0 | 0 | 0 | 10/1/2020 | Pavements
| CA-Q-442 | 442E10600 | ASPHALT CONCRETE SURFACE COURSE, 9.5 MM, TYPE B (448) | 41 | Joints | When making a longitudinal joint it is rolled first? | 401.16 | 0 | 0 | 0 | 0 | 10/1/2020 | Pavements
| CA-Q-442 | 442E10600 | ASPHALT CONCRETE SURFACE COURSE, 9.5 MM, TYPE B (448) | 42 | Joints | Is the adjacent lane placed within 24 hours whenever traffic is permitted to cross the edge of the mat? | 401.17 | 0 | 0 | 0 | 0 | 10/1/2020 | Pavements
| CA-Q-442 | 442E10600 | ASPHALT CONCRETE SURFACE COURSE, 9.5 MM, TYPE B (448) | 43 | Joints | Are all cold transverse construction joints cut to vertical and sealed (PG Binder, Rubberized Asphalt/SBR Asphalt Emulsion or tack material)? Is there 100% coverage? | 401.17 / 702.01 / 702.13 / 702.04 | 0 | 0 | 0 | 0 | 10/1/2020 | Pavements
| CA-Q-442 | 442E10600 | ASPHALT CONCRETE SURFACE COURSE, 9.5 MM, TYPE B (448) | 44 | Joints | For Hot Joints – Are delivery trucks alternating between two pavers? | 401.17 | 0 | 0 | 0 | 0 | 10/1/2020 | Pavements
| CA-Q-442 | 442E10600 | ASPHALT CONCRETE SURFACE COURSE, 9.5 MM, TYPE B (448) | 51 | 448 Density Startup | What gauge is the gauge Type, Model, ID Number? Only nuclear or PQI 300/301/380 are acceptable. | S1055 | 0 | 0 | 0 | 0 | 10/1/2020 | Pavements
| CA-Q-442 | 442E10600 | ASPHALT CONCRETE SURFACE COURSE, 9.5 MM, TYPE B (448) | 52 | 448 Density Startup | Was the nuclear gauge standard count or the PQI gauge upper and lower limit determined? Witness and document readings. | S1055 | 0 | 0 | 0 | 0 | 10/1/2020 | Pavements
| CA-Q-442 | 442E10600 | ASPHALT CONCRETE SURFACE COURSE, 9.5 MM, TYPE B (448) | 53 | 448 Density Startup | Was the gauge inspected to verify that no offset was entered into gauge? | S1055 | 0 | 0 | 0 | 0 | 10/1/2020 | Pavements
| CA-Q-442 | 442E10600 | ASPHALT CONCRETE SURFACE COURSE, 9.5 MM, TYPE B (448) | 54 | 448 Density Startup | Was the minimum target density determined within the first 4hrs. of production or after any mix changes? Complete TE-Min Density Target form. | S1055 | 0 | 0 | 0 | 0 | 10/1/2020 | Pavements
| CA-Q-442 | 442E10600 | ASPHALT CONCRETE SURFACE COURSE, 9.5 MM, TYPE B (448) | 55 | 448 Density Startup | Was the gauge startup readings and companion cores witnessed by the Inspector? | S1055 | 0 | 0 | 0 | 0 | 10/1/2020 | Pavements
| CA-Q-442 | 442E10600 | ASPHALT CONCRETE SURFACE COURSE, 9.5 MM, TYPE B (448) | 56 | 448 Density Startup | What was the roller pattern and pass count to obtain maximum unit weight for minimum density target? | S1055 | 0 | 0 | 0 | 0 | 10/1/2020 | Pavements
| CA-Q-442 | 442E10600 | ASPHALT CONCRETE SURFACE COURSE, 9.5 MM, TYPE B (448) | 57 | 448 Density Startup | Was the same roller pattern used to compact mix until the minimum density target was determined? | S1055 | 0 | 0 | 0 | 0 | 10/1/2020 | Pavements
| CA-Q-442 | 442E10600 | ASPHALT CONCRETE SURFACE COURSE, 9.5 MM, TYPE B (448) | 58 | 448 Density Production | Did the contractor take QC readings every 1000ft. alternating L/C/R? Complete daily TE Mat Density QC QA form. | S1055 | 0 | 0 | 0 | 0 | 10/1/2020 | Pavements
| CA-Q-442 | 442E10600 | ASPHALT CONCRETE SURFACE COURSE, 9.5 MM, TYPE B (448) | 59 | 448 Density Production | Did the Inspector witness a minimum two QA tests at random locations daily? (Two QA tests are minimum additional checks should be made) Document QA test results. | S1055 | 0 | 0 | 0 | 0 | 10/1/2020 | Pavements
| CA-Q-442 | 442E10600 | ASPHALT CONCRETE SURFACE COURSE, 9.5 MM, TYPE B (448) | 60 | 448 Density Production | Was the gauge inspected to verify that no offset was entered into gauge for each QA check? | S1055 | 0 | 0 | 0 | 0 | 10/1/2020 | Pavements
| CA-Q-442 | 442E10600 | ASPHALT CONCRETE SURFACE COURSE, 9.5 MM, TYPE B (448) | 61 | 448 Density Production | Did the QA results require a density deduction? | S1055 | 0 | 0 | 0 | 0 | 10/1/2020 | Pavements
| CA-Q-442 | 442E10600 | ASPHALT CONCRETE SURFACE COURSE, 9.5 MM, TYPE B (448) | 62 | 448 Rollers Requirements (when density specification does not apply) | Intermediate & Surface Course – Is a three-wheel roller used in breakdown position? | 401.13 / 401.16 | 0 | 0 | 0 | 0 | 10/1/2020 | Pavements
| CA-Q-442 | 442E10600 | ASPHALT CONCRETE SURFACE COURSE, 9.5 MM, TYPE B (448) | 63 | 448 Rollers Requirements (when density specification does not apply) | Variable Course – Is a steel wheel roller and a pneumatic tire roller being used? | 401.13 / 401.16 | 0 | 0 | 0 | 0 | 10/1/2020 | Pavements
| CA-Q-442 | 442E10600 | ASPHALT CONCRETE SURFACE COURSE, 9.5 MM, TYPE B (448) | 64 | 448 Rollers Requirements (when density specification does not apply) | Is a vibratory roller being used only when course thickness ≥1.5 inches? (Typical lift thickness is 3/4" to 1" no vibratory rollers allowed) | 401.13 / 401.16 | 0 | 0 | 0 | 0 | 10/1/2020 | Pavements
| CA-Q-442 | 442E10600 | ASPHALT CONCRETE SURFACE COURSE, 9.5 MM, TYPE B (448) | 65 | 448 Rollers Requirements (when density specification does not apply) | Does the roller train conform to the specifications? (two rollers minimum) | 401.13 / 401.16 / 424.06 | 0 | 0 | 0 | 0 | 10/1/2020 | Pavements
| CA-Q-442 | 442E10600 | ASPHALT CONCRETE SURFACE COURSE, 9.5 MM, TYPE B (448) | 66 | 448 Rollers Requirements (when density specification does not apply) | Is the maximum capacity (yd2/hr.) of the roller train calculated? Is it converted to (Tons/hr.)? Provide calculations CA-FP-3. | 401.13 / 401.16 | 0 | 0 | 0 | 0 | 10/1/2020 | Pavements
| CA-Q-442 | 442E10600 | ASPHALT CONCRETE SURFACE COURSE, 9.5 MM, TYPE B (448) | 67 | 448 Rollers Requirements (when density specification does not apply) | Is the spreading rate of placement calculated (Tons/hr.)? Provide calculation CA-FP-3. | 401.13 / 401.16 | 0 | 0 | 0 | 0 | 10/1/2020 | Pavements
| CA-Q-442 | 442E10600 | ASPHALT CONCRETE SURFACE COURSE, 9.5 MM, TYPE B (448) | 68 | 448 Rollers Requirements (when density specification does not apply) | Is the spreading rate of placement less than twice the roller train capacity? Provide calculation CA-FP-3. | 424.06 | 0 | 0 | 0 | 0 | 10/1/2020 | Pavements
| CA-Q-442 | 442E10600 | ASPHALT CONCRETE SURFACE COURSE, 9.5 MM, TYPE B (448) | 74 | Anti-Segregation Equipment / Night Paving | Has mat been monitored for physical segregation and thermal differentials? Document results minimum 4 times per day. | 401.12 | 0 | 0 | 0 | 0 | 10/1/2020 | Pavements
| CA-Q-442 | 442E10600 | ASPHALT CONCRETE SURFACE COURSE, 9.5 MM, TYPE B (448) | 75 | Anti-Segregation Equipment / Night Paving | Was the lighting system approved before use? | 401.15 | 0 | 0 | 0 | 0 | 10/1/2020 | Pavements
| CA-Q-442 | 442E10600 | ASPHALT CONCRETE SURFACE COURSE, 9.5 MM, TYPE B (448) | 76 | Anti-Segregation Equipment / Night Paving | Did the lighting system provide the required luminance? (5 foot-candles at equipment/1 f-c @ 25 ft. At coring provide 5 f-c @ coring and 1 f-c @ 10’) | 401.15 | 0 | 0 | 0 | 0 | 10/1/2020 | Pavements
| CA-Q-442 | 442E10600 | ASPHALT CONCRETE SURFACE COURSE, 9.5 MM, TYPE B (448) | 77 | Anti-Segregation Equipment / Night Paving | Is the pavement reviewed & inspected during daylight? | MOP | 0 | 0 | 0 | 0 | 10/1/2020 | Pavements
| CA-Q-442 | 442E10600 | ASPHALT CONCRETE SURFACE COURSE, 9.5 MM, TYPE B (448) | 78 | Surface Tolerances | Does a surface smoothness PN apply to this project? Document corrective actions. | MOP | 0 | 0 | 0 | 0 | 10/1/2020 | Pavements
| CA-Q-442 | 442E10600 | ASPHALT CONCRETE SURFACE COURSE, 9.5 MM, TYPE B (448) | 79 | Surface Tolerances | Have bumps been checked for compliance with 1/4" in 10ft. Straightedge? | 401.19 | 0 | 0 | 0 | 0 | 10/1/2020 | Pavements
| CA-Q-442 | 442E10600 | ASPHALT CONCRETE SURFACE COURSE, 9.5 MM, TYPE B (448) | 80 | Surface Tolerances | Is a longitudinal profile specified in plans? If yes, has it been tabulated and checked for 1/2" tolerance to specified profile prior to placing surface course? | 401.19 | 0 | 0 | 0 | 0 | 10/1/2020 | Pavements
| CA-Q-442 | 442E10600 | ASPHALT CONCRETE SURFACE COURSE, 9.5 MM, TYPE B (448) | 81 | Surface Tolerances | Is transverse slope specified in typical sections? If yes, is it in compliance with 3/8" in 10ft.? | 401.19 | 0 | 0 | 0 | 0 | 10/1/2020 | Pavements
| CA-Q-442 | 442E10601 | ASPHALT CONCRETE SURFACE COURSE, 9.5 MM, TYPE B (448), AS PER PLAN | 1 | General | Does the JMF match the project material requirements? Document approved JMF Number. | 401.02 / MOP | 0 | 0 | 0 | 0 | 10/1/2020 | Pavements
| CA-Q-442 | 442E10601 | ASPHALT CONCRETE SURFACE COURSE, 9.5 MM, TYPE B (448), AS PER PLAN | 2 | General | Is the FQCS Certified on OMM List? Document FQCS Name. | 403.03 | 0 | 0 | 0 | 0 | 10/1/2020 | Pavements
| CA-Q-442 | 442E10601 | ASPHALT CONCRETE SURFACE COURSE, 9.5 MM, TYPE B (448), AS PER PLAN | 3 | Weather Limitations | Is the existing pavement surface dry? | 401.06 | 0 | 0 | 0 | 0 | 10/1/2020 | Pavements
| CA-Q-442 | 442E10601 | ASPHALT CONCRETE SURFACE COURSE, 9.5 MM, TYPE B (448), AS PER PLAN | 4 | Weather Limitations | Is the pavement surface temp above minimum temp? Document the pavement course thickness and pavement temperature. | 401.06 | 0 | 0 | 0 | 0 | 10/1/2020 | Pavements
| CA-Q-442 | 442E10601 | ASPHALT CONCRETE SURFACE COURSE, 9.5 MM, TYPE B (448), AS PER PLAN | 5 | Weather Limitations | If a surface course is being placed, is the air temperature > 40° F? Document temp. | 401.06 | 0 | 0 | 0 | 0 | 10/1/2020 | Pavements
| CA-Q-442 | 442E10601 | ASPHALT CONCRETE SURFACE COURSE, 9.5 MM, TYPE B (448), AS PER PLAN | 6 | Weather Limitations | If polymer binder surface course (i.e.. PG70-22, PG76-22 or PG 88-22) is being placed, is the surface and air temp > 50° F? Document temp. | 401.06 | 0 | 0 | 0 | 0 | 10/1/2020 | Pavements
| CA-Q-442 | 442E10601 | ASPHALT CONCRETE SURFACE COURSE, 9.5 MM, TYPE B (448), AS PER PLAN | 7 | Hauling | Is the haul distance from the asphalt plant to the project less than 50 miles? | 401.11 | 0 | 0 | 0 | 0 | 10/1/2020 | Pavements
| CA-Q-442 | 442E10601 | ASPHALT CONCRETE SURFACE COURSE, 9.5 MM, TYPE B (448), AS PER PLAN | 8 | Hauling | Are trucks fully covered with waterproof tight fitting tarps to protect from wind and rain? | 401.11 | 0 | 0 | 0 | 0 | 10/1/2020 | Pavements
| CA-Q-442 | 442E10601 | ASPHALT CONCRETE SURFACE COURSE, 9.5 MM, TYPE B (448), AS PER PLAN | 9 | Hauling | Are truck beds insulated when required? (Temp. < 50° F) (Haul distance is > 20 miles) | 401.11 | 0 | 0 | 0 | 0 | 10/1/2020 | Pavements
| CA-Q-442 | 442E10601 | ASPHALT CONCRETE SURFACE COURSE, 9.5 MM, TYPE B (448), AS PER PLAN | 10 | Hauling | Have any trucks leaking fuel, hydraulic fluid, oil etc.. been removed from the operation until they are corrected? | 401.11 | 0 | 0 | 0 | 0 | 10/1/2020 | Pavements
| CA-Q-442 | 442E10601 | ASPHALT CONCRETE SURFACE COURSE, 9.5 MM, TYPE B (448), AS PER PLAN | 11 | Hauling | Does a tarp cover the asphalt when the truck pulls up to the paver? | 401.11 | 0 | 0 | 0 | 0 | 10/1/2020 | Pavements
| CA-Q-442 | 442E10601 | ASPHALT CONCRETE SURFACE COURSE, 9.5 MM, TYPE B (448), AS PER PLAN | 12 | Hauling | Are truck tailgates un-chained when dumping into hopper to avoid segregation? | 401.11 | 0 | 0 | 0 | 0 | 10/1/2020 | Pavements
| CA-Q-442 | 442E10601 | ASPHALT CONCRETE SURFACE COURSE, 9.5 MM, TYPE B (448), AS PER PLAN | 13 | Hauling | Have any trucks with material sticking to the bed been removed from the operation or corrected? | 401.11 | 0 | 0 | 0 | 0 | 10/1/2020 | Pavements
| CA-Q-442 | 442E10601 | ASPHALT CONCRETE SURFACE COURSE, 9.5 MM, TYPE B (448), AS PER PLAN | 14 | Hauling | Are the trucks cleaning out beds at a satisfactory location off the pavement? | 401.11 | 0 | 0 | 0 | 0 | 10/1/2020 | Pavements
| CA-Q-442 | 442E10601 | ASPHALT CONCRETE SURFACE COURSE, 9.5 MM, TYPE B (448), AS PER PLAN | 15 | Spreading and Finishing | Is the existing pavement clean? (no dust, loose pavement scabs, oil/fuel contamination) | 401.14 | 0 | 0 | 0 | 0 | 10/1/2020 | Pavements
| CA-Q-442 | 442E10601 | ASPHALT CONCRETE SURFACE COURSE, 9.5 MM, TYPE B (448), AS PER PLAN | 16 | Spreading and Finishing | Are vertical faces of curb, manholes, structures, etc. covered with a thick coating liquid asphalt material? | 401.14 | 0 | 0 | 0 | 0 | 10/1/2020 | Pavements
| CA-Q-442 | 442E10601 | ASPHALT CONCRETE SURFACE COURSE, 9.5 MM, TYPE B (448), AS PER PLAN | 17 | Spreading and Finishing | Are trucks delivering the mix to the paver continuously and at a uniform rate? | 401.15 | 0 | 0 | 0 | 0 | 10/1/2020 | Pavements
| CA-Q-442 | 442E10601 | ASPHALT CONCRETE SURFACE COURSE, 9.5 MM, TYPE B (448), AS PER PLAN | 18 | Spreading and Finishing | Are the trucks emptying without bumping the paver? | 401.15 | 0 | 0 | 0 | 0 | 10/1/2020 | Pavements
| CA-Q-442 | 442E10601 | ASPHALT CONCRETE SURFACE COURSE, 9.5 MM, TYPE B (448), AS PER PLAN | 19 | Spreading and Finishing | Is the mix within spec temperature range? • 290° F - 325° F for HMA • 250° F - 325° F for WMA • 350° F Max for polymer modified mixes Document mix laydown temperature a minimum of 4 times per day. | 702 / 401.16 | 0 | 0 | 0 | 0 | 10/1/2020 | Pavements
| CA-Q-442 | 442E10601 | ASPHALT CONCRETE SURFACE COURSE, 9.5 MM, TYPE B (448), AS PER PLAN | 20 | Spreading and Finishing | Is aggregate uniformly coated when delivered to the paver? | 401.15 | 0 | 0 | 0 | 0 | 10/1/2020 | Pavements
| CA-Q-442 | 442E10601 | ASPHALT CONCRETE SURFACE COURSE, 9.5 MM, TYPE B (448), AS PER PLAN | 21 | Spreading and Finishing | Is the mat compacted thickness correct? • Intermediate Course = 3 inch Max Document thickness placed. | 401.15 | 0 | 0 | 0 | 0 | 10/1/2020 | Pavements
| CA-Q-442 | 442E10601 | ASPHALT CONCRETE SURFACE COURSE, 9.5 MM, TYPE B (448), AS PER PLAN | 22 | Spreading and Finishing | Are automatic screed controls being used? | 401.12 | 0 | 0 | 0 | 0 | 10/1/2020 | Pavements
| CA-Q-442 | 442E10601 | ASPHALT CONCRETE SURFACE COURSE, 9.5 MM, TYPE B (448), AS PER PLAN | 23 | Spreading and Finishing | Does the paver have auger and tunnel extensions mounted to within ~ 18 in. max of the end gate for the planned paving width? | 401.15 | 0 | 0 | 0 | 0 | 10/1/2020 | Pavements
| CA-Q-442 | 442E10601 | ASPHALT CONCRETE SURFACE COURSE, 9.5 MM, TYPE B (448), AS PER PLAN | 24 | Spreading and Finishing | If the paver is leaving any unusual marks, streaks, tears or shadows in the mat, was it addressed and corrected? | 401.15 | 0 | 0 | 0 | 0 | 10/1/2020 | Pavements
| CA-Q-442 | 442E10601 | ASPHALT CONCRETE SURFACE COURSE, 9.5 MM, TYPE B (448), AS PER PLAN | 25 | Spreading and Finishing | Is the mixture uniform texture, i.e.. no segregation? (coarse or fine areas) | 401.15 | 0 | 0 | 0 | 0 | 10/1/2020 | Pavements
| CA-Q-442 | 442E10601 | ASPHALT CONCRETE SURFACE COURSE, 9.5 MM, TYPE B (448), AS PER PLAN | 26 | Spreading and Finishing | Is the mat free of any signs of segregation, tenderness, raveling, flushing, rutting, holes, debris? | 401.15 | 0 | 0 | 0 | 0 | 10/1/2020 | Pavements
| CA-Q-442 | 442E10601 | ASPHALT CONCRETE SURFACE COURSE, 9.5 MM, TYPE B (448), AS PER PLAN | 27 | Spreading and Finishing | Are surface course: are gutters sealed with 4” band of asphalt binder? | 401.15 | 0 | 0 | 0 | 0 | 10/1/2020 | Pavements
| CA-Q-442 | 442E10601 | ASPHALT CONCRETE SURFACE COURSE, 9.5 MM, TYPE B (448), AS PER PLAN | 28 | Spreading and Finishing | Is the yield within ±5%? Calculate and document yield 4 times daily at a minimum. Attach CA-FP-4 | 401.15 / 401.19 | 0 | 0 | 0 | 0 | 10/1/2020 | Pavements
| CA-Q-442 | 442E10601 | ASPHALT CONCRETE SURFACE COURSE, 9.5 MM, TYPE B (448), AS PER PLAN | 29 | Compaction | Does rolling start at the edge and move longitudinally and parallel to the centerline? | 401.16 | 0 | 0 | 0 | 0 | 10/1/2020 | Pavements
| CA-Q-442 | 442E10601 | ASPHALT CONCRETE SURFACE COURSE, 9.5 MM, TYPE B (448), AS PER PLAN | 30 | Compaction | Is each roller pass overlapped by 1/2 width? | 401.16 | 0 | 0 | 0 | 0 | 10/1/2020 | Pavements
| CA-Q-442 | 442E10601 | ASPHALT CONCRETE SURFACE COURSE, 9.5 MM, TYPE B (448), AS PER PLAN | 31 | Compaction | Do the rollers obtain full coverage and are roller marks are removed? | 401.16 | 0 | 0 | 0 | 0 | 10/1/2020 | Pavements
| CA-Q-442 | 442E10601 | ASPHALT CONCRETE SURFACE COURSE, 9.5 MM, TYPE B (448), AS PER PLAN | 32 | Compaction | Has the roller train made complete coverage of the mat before mat temps reach 175° F? | 401.16 | 0 | 0 | 0 | 0 | 10/1/2020 | Pavements
| CA-Q-442 | 442E10601 | ASPHALT CONCRETE SURFACE COURSE, 9.5 MM, TYPE B (448), AS PER PLAN | 33 | Joints | What point of reference is provided to drive the paver? (string line, skip paint, lines etc.) Document reference used. | 401.17 | 0 | 0 | 0 | 0 | 10/1/2020 | Pavements
| CA-Q-442 | 442E10601 | ASPHALT CONCRETE SURFACE COURSE, 9.5 MM, TYPE B (448), AS PER PLAN | 34 | Joints | Is the unconfined joint placed straight? | 401.17 | 0 | 0 | 0 | 0 | 10/1/2020 | Pavements
| CA-Q-442 | 442E10601 | ASPHALT CONCRETE SURFACE COURSE, 9.5 MM, TYPE B (448), AS PER PLAN | 35 | Joints | Are corrections made to joints that are rounded or not straight prior to closing the joint? | 401.17 | 0 | 0 | 0 | 0 | 10/1/2020 | Pavements
| CA-Q-442 | 442E10601 | ASPHALT CONCRETE SURFACE COURSE, 9.5 MM, TYPE B (448), AS PER PLAN | 36 | Joints | Are joints set up at the proper height above the adjacent construction to receive maximum compaction? (~1/4” per 1” of compacted mat thickness) | 401.17 | 0 | 0 | 0 | 0 | 10/1/2020 | Pavements
| CA-Q-442 | 442E10601 | ASPHALT CONCRETE SURFACE COURSE, 9.5 MM, TYPE B (448), AS PER PLAN | 37 | Joints | Are all cold longitudinal joints sealed with PG binder or SS875 Asphaltic joint adhesive? | 401.17 / 702.01 / 702.13 / 702.04 | 0 | 0 | 0 | 0 | 10/1/2020 | Pavements
| CA-Q-442 | 442E10601 | ASPHALT CONCRETE SURFACE COURSE, 9.5 MM, TYPE B (448), AS PER PLAN | 38 | Joints | Is there 100 coverage and ½” overlap on joint edges? | 401.17 / 702.01 / 702.13 / 702.04 | 0 | 0 | 0 | 0 | 10/1/2020 | Pavements
| CA-Q-442 | 442E10601 | ASPHALT CONCRETE SURFACE COURSE, 9.5 MM, TYPE B (448), AS PER PLAN | 39 | Joints | Does the confined joint pass lap the unconfined edge by 1"-1.5"? | 401.17 | 0 | 0 | 0 | 0 | 10/1/2020 | Pavements
| CA-Q-442 | 442E10601 | ASPHALT CONCRETE SURFACE COURSE, 9.5 MM, TYPE B (448), AS PER PLAN | 40 | Joints | Are the joints lapped per Std. Dwg. BP 3.1? Or stepped 6" minimum for phased construction joints? | BP 3.1 / 401.17 | 0 | 0 | 0 | 0 | 10/1/2020 | Pavements
| CA-Q-442 | 442E10601 | ASPHALT CONCRETE SURFACE COURSE, 9.5 MM, TYPE B (448), AS PER PLAN | 41 | Joints | When making a longitudinal joint it is rolled first? | 401.16 | 0 | 0 | 0 | 0 | 10/1/2020 | Pavements
| CA-Q-442 | 442E10601 | ASPHALT CONCRETE SURFACE COURSE, 9.5 MM, TYPE B (448), AS PER PLAN | 42 | Joints | Is the adjacent lane placed within 24 hours whenever traffic is permitted to cross the edge of the mat? | 401.17 | 0 | 0 | 0 | 0 | 10/1/2020 | Pavements
| CA-Q-442 | 442E10601 | ASPHALT CONCRETE SURFACE COURSE, 9.5 MM, TYPE B (448), AS PER PLAN | 43 | Joints | Are all cold transverse construction joints cut to vertical and sealed (PG Binder, Rubberized Asphalt/SBR Asphalt Emulsion or tack material)? Is there 100% coverage? | 401.17 / 702.01 / 702.13 / 702.04 | 0 | 0 | 0 | 0 | 10/1/2020 | Pavements
| CA-Q-442 | 442E10601 | ASPHALT CONCRETE SURFACE COURSE, 9.5 MM, TYPE B (448), AS PER PLAN | 44 | Joints | For Hot Joints – Are delivery trucks alternating between two pavers? | 401.17 | 0 | 0 | 0 | 0 | 10/1/2020 | Pavements
| CA-Q-442 | 442E10601 | ASPHALT CONCRETE SURFACE COURSE, 9.5 MM, TYPE B (448), AS PER PLAN | 51 | 448 Density Startup | What gauge is the gauge Type, Model, ID Number? Only nuclear or PQI 300/301/380 are acceptable. | S1055 | 0 | 0 | 0 | 0 | 10/1/2020 | Pavements
| CA-Q-442 | 442E10601 | ASPHALT CONCRETE SURFACE COURSE, 9.5 MM, TYPE B (448), AS PER PLAN | 52 | 448 Density Startup | Was the nuclear gauge standard count or the PQI gauge upper and lower limit determined? Witness and document readings. | S1055 | 0 | 0 | 0 | 0 | 10/1/2020 | Pavements
| CA-Q-442 | 442E10601 | ASPHALT CONCRETE SURFACE COURSE, 9.5 MM, TYPE B (448), AS PER PLAN | 53 | 448 Density Startup | Was the gauge inspected to verify that no offset was entered into gauge? | S1055 | 0 | 0 | 0 | 0 | 10/1/2020 | Pavements
| CA-Q-442 | 442E10601 | ASPHALT CONCRETE SURFACE COURSE, 9.5 MM, TYPE B (448), AS PER PLAN | 54 | 448 Density Startup | Was the minimum target density determined within the first 4hrs. of production or after any mix changes? Complete TE-Min Density Target form. | S1055 | 0 | 0 | 0 | 0 | 10/1/2020 | Pavements
| CA-Q-442 | 442E10601 | ASPHALT CONCRETE SURFACE COURSE, 9.5 MM, TYPE B (448), AS PER PLAN | 55 | 448 Density Startup | Was the gauge startup readings and companion cores witnessed by the Inspector? | S1055 | 0 | 0 | 0 | 0 | 10/1/2020 | Pavements
| CA-Q-442 | 442E10601 | ASPHALT CONCRETE SURFACE COURSE, 9.5 MM, TYPE B (448), AS PER PLAN | 56 | 448 Density Startup | What was the roller pattern and pass count to obtain maximum unit weight for minimum density target? | S1055 | 0 | 0 | 0 | 0 | 10/1/2020 | Pavements
| CA-Q-442 | 442E10601 | ASPHALT CONCRETE SURFACE COURSE, 9.5 MM, TYPE B (448), AS PER PLAN | 57 | 448 Density Startup | Was the same roller pattern used to compact mix until the minimum density target was determined? | S1055 | 0 | 0 | 0 | 0 | 10/1/2020 | Pavements
| CA-Q-442 | 442E10601 | ASPHALT CONCRETE SURFACE COURSE, 9.5 MM, TYPE B (448), AS PER PLAN | 58 | 448 Density Production | Did the contractor take QC readings every 1000ft. alternating L/C/R? Complete daily TE Mat Density QC QA form. | S1055 | 0 | 0 | 0 | 0 | 10/1/2020 | Pavements
| CA-Q-442 | 442E10601 | ASPHALT CONCRETE SURFACE COURSE, 9.5 MM, TYPE B (448), AS PER PLAN | 59 | 448 Density Production | Did the Inspector witness a minimum two QA tests at random locations daily? (Two QA tests are minimum additional checks should be made) Document QA test results. | S1055 | 0 | 0 | 0 | 0 | 10/1/2020 | Pavements
| CA-Q-442 | 442E10601 | ASPHALT CONCRETE SURFACE COURSE, 9.5 MM, TYPE B (448), AS PER PLAN | 60 | 448 Density Production | Was the gauge inspected to verify that no offset was entered into gauge for each QA check? | S1055 | 0 | 0 | 0 | 0 | 10/1/2020 | Pavements
| CA-Q-442 | 442E10601 | ASPHALT CONCRETE SURFACE COURSE, 9.5 MM, TYPE B (448), AS PER PLAN | 61 | 448 Density Production | Did the QA results require a density deduction? | S1055 | 0 | 0 | 0 | 0 | 10/1/2020 | Pavements
| CA-Q-442 | 442E10601 | ASPHALT CONCRETE SURFACE COURSE, 9.5 MM, TYPE B (448), AS PER PLAN | 62 | 448 Rollers Requirements (when density specification does not apply) | Intermediate & Surface Course – Is a three-wheel roller used in breakdown position? | 401.13 / 401.16 | 0 | 0 | 0 | 0 | 10/1/2020 | Pavements
| CA-Q-442 | 442E10601 | ASPHALT CONCRETE SURFACE COURSE, 9.5 MM, TYPE B (448), AS PER PLAN | 63 | 448 Rollers Requirements (when density specification does not apply) | Variable Course – Is a steel wheel roller and a pneumatic tire roller being used? | 401.13 / 401.16 | 0 | 0 | 0 | 0 | 10/1/2020 | Pavements
| CA-Q-442 | 442E10601 | ASPHALT CONCRETE SURFACE COURSE, 9.5 MM, TYPE B (448), AS PER PLAN | 64 | 448 Rollers Requirements (when density specification does not apply) | Is a vibratory roller being used only when course thickness ≥1.5 inches? (Typical lift thickness is 3/4" to 1" no vibratory rollers allowed) | 401.13 / 401.16 | 0 | 0 | 0 | 0 | 10/1/2020 | Pavements
| CA-Q-442 | 442E10601 | ASPHALT CONCRETE SURFACE COURSE, 9.5 MM, TYPE B (448), AS PER PLAN | 65 | 448 Rollers Requirements (when density specification does not apply) | Does the roller train conform to the specifications? (two rollers minimum) | 401.13 / 401.16 / 424.06 | 0 | 0 | 0 | 0 | 10/1/2020 | Pavements
| CA-Q-442 | 442E10601 | ASPHALT CONCRETE SURFACE COURSE, 9.5 MM, TYPE B (448), AS PER PLAN | 66 | 448 Rollers Requirements (when density specification does not apply) | Is the maximum capacity (yd2/hr.) of the roller train calculated? Is it converted to (Tons/hr.)? Provide calculations CA-FP-3. | 401.13 / 401.16 | 0 | 0 | 0 | 0 | 10/1/2020 | Pavements
| CA-Q-442 | 442E10601 | ASPHALT CONCRETE SURFACE COURSE, 9.5 MM, TYPE B (448), AS PER PLAN | 67 | 448 Rollers Requirements (when density specification does not apply) | Is the spreading rate of placement calculated (Tons/hr.)? Provide calculation CA-FP-3. | 401.13 / 401.16 | 0 | 0 | 0 | 0 | 10/1/2020 | Pavements
| CA-Q-442 | 442E10601 | ASPHALT CONCRETE SURFACE COURSE, 9.5 MM, TYPE B (448), AS PER PLAN | 68 | 448 Rollers Requirements (when density specification does not apply) | Is the spreading rate of placement less than twice the roller train capacity? Provide calculation CA-FP-3. | 424.06 | 0 | 0 | 0 | 0 | 10/1/2020 | Pavements
| CA-Q-442 | 442E10601 | ASPHALT CONCRETE SURFACE COURSE, 9.5 MM, TYPE B (448), AS PER PLAN | 74 | Anti-Segregation Equipment / Night Paving | Has mat been monitored for physical segregation and thermal differentials? Document results minimum 4 times per day. | 401.12 | 0 | 0 | 0 | 0 | 10/1/2020 | Pavements
| CA-Q-442 | 442E10601 | ASPHALT CONCRETE SURFACE COURSE, 9.5 MM, TYPE B (448), AS PER PLAN | 75 | Anti-Segregation Equipment / Night Paving | Was the lighting system approved before use? | 401.15 | 0 | 0 | 0 | 0 | 10/1/2020 | Pavements
| CA-Q-442 | 442E10601 | ASPHALT CONCRETE SURFACE COURSE, 9.5 MM, TYPE B (448), AS PER PLAN | 76 | Anti-Segregation Equipment / Night Paving | Did the lighting system provide the required luminance? (5 foot-candles at equipment/1 f-c @ 25 ft. At coring provide 5 f-c @ coring and 1 f-c @ 10’) | 401.15 | 0 | 0 | 0 | 0 | 10/1/2020 | Pavements
| CA-Q-442 | 442E10601 | ASPHALT CONCRETE SURFACE COURSE, 9.5 MM, TYPE B (448), AS PER PLAN | 77 | Anti-Segregation Equipment / Night Paving | Is the pavement reviewed & inspected during daylight? | MOP | 0 | 0 | 0 | 0 | 10/1/2020 | Pavements
| CA-Q-442 | 442E10601 | ASPHALT CONCRETE SURFACE COURSE, 9.5 MM, TYPE B (448), AS PER PLAN | 78 | Surface Tolerances | Does a surface smoothness PN apply to this project? Document corrective actions. | MOP | 0 | 0 | 0 | 0 | 10/1/2020 | Pavements
| CA-Q-442 | 442E10601 | ASPHALT CONCRETE SURFACE COURSE, 9.5 MM, TYPE B (448), AS PER PLAN | 79 | Surface Tolerances | Have bumps been checked for compliance with 1/4" in 10ft. Straightedge? | 401.19 | 0 | 0 | 0 | 0 | 10/1/2020 | Pavements
| CA-Q-442 | 442E10601 | ASPHALT CONCRETE SURFACE COURSE, 9.5 MM, TYPE B (448), AS PER PLAN | 80 | Surface Tolerances | Is a longitudinal profile specified in plans? If yes, has it been tabulated and checked for 1/2" tolerance to specified profile prior to placing surface course? | 401.19 | 0 | 0 | 0 | 0 | 10/1/2020 | Pavements
| CA-Q-442 | 442E10601 | ASPHALT CONCRETE SURFACE COURSE, 9.5 MM, TYPE B (448), AS PER PLAN | 81 | Surface Tolerances | Is transverse slope specified in typical sections? If yes, is it in compliance with 3/8" in 10ft.? | 401.19 | 0 | 0 | 0 | 0 | 10/1/2020 | Pavements
| CA-Q-442 | 442E20000 | ASPHALT CONCRETE SURFACE COURSE, 12.5 MM, TYPE A (448) | 1 | General | Does the JMF match the project material requirements? Document approved JMF Number. | 401.02 / MOP | 0 | 0 | 0 | 0 | 10/1/2020 | Pavements
| CA-Q-442 | 442E20000 | ASPHALT CONCRETE SURFACE COURSE, 12.5 MM, TYPE A (448) | 2 | General | Is the FQCS Certified on OMM List? Document FQCS Name. | 403.03 | 0 | 0 | 0 | 0 | 10/1/2020 | Pavements
| CA-Q-442 | 442E20000 | ASPHALT CONCRETE SURFACE COURSE, 12.5 MM, TYPE A (448) | 3 | Weather Limitations | Is the existing pavement surface dry? | 401.06 | 0 | 0 | 0 | 0 | 10/1/2020 | Pavements
| CA-Q-442 | 442E20000 | ASPHALT CONCRETE SURFACE COURSE, 12.5 MM, TYPE A (448) | 4 | Weather Limitations | Is the pavement surface temp above minimum temp? Document the pavement course thickness and pavement temperature. | 401.06 | 0 | 0 | 0 | 0 | 10/1/2020 | Pavements
| CA-Q-442 | 442E20000 | ASPHALT CONCRETE SURFACE COURSE, 12.5 MM, TYPE A (448) | 5 | Weather Limitations | If a surface course is being placed, is the air temperature > 40° F? Document temp. | 401.06 | 0 | 0 | 0 | 0 | 10/1/2020 | Pavements
| CA-Q-442 | 442E20000 | ASPHALT CONCRETE SURFACE COURSE, 12.5 MM, TYPE A (448) | 6 | Weather Limitations | If polymer binder surface course (i.e.. PG70-22, PG76-22 or PG 88-22) is being placed, is the surface and air temp > 50° F? Document temp. | 401.06 | 0 | 0 | 0 | 0 | 10/1/2020 | Pavements
| CA-Q-442 | 442E20000 | ASPHALT CONCRETE SURFACE COURSE, 12.5 MM, TYPE A (448) | 7 | Hauling | Is the haul distance from the asphalt plant to the project less than 50 miles? | 401.11 | 0 | 0 | 0 | 0 | 10/1/2020 | Pavements
| CA-Q-442 | 442E20000 | ASPHALT CONCRETE SURFACE COURSE, 12.5 MM, TYPE A (448) | 8 | Hauling | Are trucks fully covered with waterproof tight fitting tarps to protect from wind and rain? | 401.11 | 0 | 0 | 0 | 0 | 10/1/2020 | Pavements
| CA-Q-442 | 442E20000 | ASPHALT CONCRETE SURFACE COURSE, 12.5 MM, TYPE A (448) | 9 | Hauling | Are truck beds insulated when required? (Temp. < 50° F) (Haul distance is > 20 miles) | 401.11 | 0 | 0 | 0 | 0 | 10/1/2020 | Pavements
| CA-Q-442 | 442E20000 | ASPHALT CONCRETE SURFACE COURSE, 12.5 MM, TYPE A (448) | 10 | Hauling | Have any trucks leaking fuel, hydraulic fluid, oil etc.. been removed from the operation until they are corrected? | 401.11 | 0 | 0 | 0 | 0 | 10/1/2020 | Pavements
| CA-Q-442 | 442E20000 | ASPHALT CONCRETE SURFACE COURSE, 12.5 MM, TYPE A (448) | 11 | Hauling | Does a tarp cover the asphalt when the truck pulls up to the paver? | 401.11 | 0 | 0 | 0 | 0 | 10/1/2020 | Pavements
| CA-Q-442 | 442E20000 | ASPHALT CONCRETE SURFACE COURSE, 12.5 MM, TYPE A (448) | 12 | Hauling | Are truck tailgates un-chained when dumping into hopper to avoid segregation? | 401.11 | 0 | 0 | 0 | 0 | 10/1/2020 | Pavements
| CA-Q-442 | 442E20000 | ASPHALT CONCRETE SURFACE COURSE, 12.5 MM, TYPE A (448) | 13 | Hauling | Have any trucks with material sticking to the bed been removed from the operation or corrected? | 401.11 | 0 | 0 | 0 | 0 | 10/1/2020 | Pavements
| CA-Q-442 | 442E20000 | ASPHALT CONCRETE SURFACE COURSE, 12.5 MM, TYPE A (448) | 14 | Hauling | Are the trucks cleaning out beds at a satisfactory location off the pavement? | 401.11 | 0 | 0 | 0 | 0 | 10/1/2020 | Pavements
| CA-Q-442 | 442E20000 | ASPHALT CONCRETE SURFACE COURSE, 12.5 MM, TYPE A (448) | 15 | Spreading and Finishing | Is the existing pavement clean? (no dust, loose pavement scabs, oil/fuel contamination) | 401.14 | 0 | 0 | 0 | 0 | 10/1/2020 | Pavements
| CA-Q-442 | 442E20000 | ASPHALT CONCRETE SURFACE COURSE, 12.5 MM, TYPE A (448) | 16 | Spreading and Finishing | Are vertical faces of curb, manholes, structures, etc. covered with a thick coating liquid asphalt material? | 401.14 | 0 | 0 | 0 | 0 | 10/1/2020 | Pavements
| CA-Q-442 | 442E20000 | ASPHALT CONCRETE SURFACE COURSE, 12.5 MM, TYPE A (448) | 17 | Spreading and Finishing | Are trucks delivering the mix to the paver continuously and at a uniform rate? | 401.15 | 0 | 0 | 0 | 0 | 10/1/2020 | Pavements
| CA-Q-442 | 442E20000 | ASPHALT CONCRETE SURFACE COURSE, 12.5 MM, TYPE A (448) | 18 | Spreading and Finishing | Are the trucks emptying without bumping the paver? | 401.15 | 0 | 0 | 0 | 0 | 10/1/2020 | Pavements
| CA-Q-442 | 442E20000 | ASPHALT CONCRETE SURFACE COURSE, 12.5 MM, TYPE A (448) | 19 | Spreading and Finishing | Is the mix within spec temperature range? • 290° F - 325° F for HMA • 250° F - 325° F for WMA • 350° F Max for polymer modified mixes Document mix laydown temperature a minimum of 4 times per day. | 702 / 401.16 | 0 | 0 | 0 | 0 | 10/1/2020 | Pavements
| CA-Q-442 | 442E20000 | ASPHALT CONCRETE SURFACE COURSE, 12.5 MM, TYPE A (448) | 20 | Spreading and Finishing | Is aggregate uniformly coated when delivered to the paver? | 401.15 | 0 | 0 | 0 | 0 | 10/1/2020 | Pavements
| CA-Q-442 | 442E20000 | ASPHALT CONCRETE SURFACE COURSE, 12.5 MM, TYPE A (448) | 21 | Spreading and Finishing | Is the mat compacted thickness correct? • Intermediate Course = 3 inch Max Document thickness placed. | 401.15 | 0 | 0 | 0 | 0 | 10/1/2020 | Pavements
| CA-Q-442 | 442E20000 | ASPHALT CONCRETE SURFACE COURSE, 12.5 MM, TYPE A (448) | 22 | Spreading and Finishing | Are automatic screed controls being used? | 401.12 | 0 | 0 | 0 | 0 | 10/1/2020 | Pavements
| CA-Q-442 | 442E20000 | ASPHALT CONCRETE SURFACE COURSE, 12.5 MM, TYPE A (448) | 23 | Spreading and Finishing | Does the paver have auger and tunnel extensions mounted to within ~ 18 in. max of the end gate for the planned paving width? | 401.15 | 0 | 0 | 0 | 0 | 10/1/2020 | Pavements
| CA-Q-442 | 442E20000 | ASPHALT CONCRETE SURFACE COURSE, 12.5 MM, TYPE A (448) | 24 | Spreading and Finishing | If the paver is leaving any unusual marks, streaks, tears or shadows in the mat, was it addressed and corrected? | 401.15 | 0 | 0 | 0 | 0 | 10/1/2020 | Pavements
| CA-Q-442 | 442E20000 | ASPHALT CONCRETE SURFACE COURSE, 12.5 MM, TYPE A (448) | 25 | Spreading and Finishing | Is the mixture uniform texture, i.e.. no segregation? (coarse or fine areas) | 401.15 | 0 | 0 | 0 | 0 | 10/1/2020 | Pavements
| CA-Q-442 | 442E20000 | ASPHALT CONCRETE SURFACE COURSE, 12.5 MM, TYPE A (448) | 26 | Spreading and Finishing | Is the mat free of any signs of segregation, tenderness, raveling, flushing, rutting, holes, debris? | 401.15 | 0 | 0 | 0 | 0 | 10/1/2020 | Pavements
| CA-Q-442 | 442E20000 | ASPHALT CONCRETE SURFACE COURSE, 12.5 MM, TYPE A (448) | 27 | Spreading and Finishing | Are surface course: are gutters sealed with 4” band of asphalt binder? | 401.15 | 0 | 0 | 0 | 0 | 10/1/2020 | Pavements
| CA-Q-442 | 442E20000 | ASPHALT CONCRETE SURFACE COURSE, 12.5 MM, TYPE A (448) | 28 | Spreading and Finishing | Is the yield within ±5%? Calculate and document yield 4 times daily at a minimum. Attach CA-FP-4 | 401.15 / 401.19 | 0 | 0 | 0 | 0 | 10/1/2020 | Pavements
| CA-Q-442 | 442E20000 | ASPHALT CONCRETE SURFACE COURSE, 12.5 MM, TYPE A (448) | 29 | Compaction | Does rolling start at the edge and move longitudinally and parallel to the centerline? | 401.16 | 0 | 0 | 0 | 0 | 10/1/2020 | Pavements
| CA-Q-442 | 442E20000 | ASPHALT CONCRETE SURFACE COURSE, 12.5 MM, TYPE A (448) | 30 | Compaction | Is each roller pass overlapped by 1/2 width? | 401.16 | 0 | 0 | 0 | 0 | 10/1/2020 | Pavements
| CA-Q-442 | 442E20000 | ASPHALT CONCRETE SURFACE COURSE, 12.5 MM, TYPE A (448) | 31 | Compaction | Do the rollers obtain full coverage and are roller marks are removed? | 401.16 | 0 | 0 | 0 | 0 | 10/1/2020 | Pavements
| CA-Q-442 | 442E20000 | ASPHALT CONCRETE SURFACE COURSE, 12.5 MM, TYPE A (448) | 32 | Compaction | Has the roller train made complete coverage of the mat before mat temps reach 175° F? | 401.16 | 0 | 0 | 0 | 0 | 10/1/2020 | Pavements
| CA-Q-442 | 442E20000 | ASPHALT CONCRETE SURFACE COURSE, 12.5 MM, TYPE A (448) | 33 | Joints | What point of reference is provided to drive the paver? (string line, skip paint, lines etc.) Document reference used. | 401.17 | 0 | 0 | 0 | 0 | 10/1/2020 | Pavements
| CA-Q-442 | 442E20000 | ASPHALT CONCRETE SURFACE COURSE, 12.5 MM, TYPE A (448) | 34 | Joints | Is the unconfined joint placed straight? | 401.17 | 0 | 0 | 0 | 0 | 10/1/2020 | Pavements
| CA-Q-442 | 442E20000 | ASPHALT CONCRETE SURFACE COURSE, 12.5 MM, TYPE A (448) | 35 | Joints | Are corrections made to joints that are rounded or not straight prior to closing the joint? | 401.17 | 0 | 0 | 0 | 0 | 10/1/2020 | Pavements
| CA-Q-442 | 442E20000 | ASPHALT CONCRETE SURFACE COURSE, 12.5 MM, TYPE A (448) | 36 | Joints | Are joints set up at the proper height above the adjacent construction to receive maximum compaction? (~1/4” per 1” of compacted mat thickness) | 401.17 | 0 | 0 | 0 | 0 | 10/1/2020 | Pavements
| CA-Q-442 | 442E20000 | ASPHALT CONCRETE SURFACE COURSE, 12.5 MM, TYPE A (448) | 37 | Joints | Are all cold longitudinal joints sealed with PG binder or SS875 Asphaltic joint adhesive? | 401.17 / 702.01 / 702.13 / 702.04 | 0 | 0 | 0 | 0 | 10/1/2020 | Pavements
| CA-Q-442 | 442E20000 | ASPHALT CONCRETE SURFACE COURSE, 12.5 MM, TYPE A (448) | 38 | Joints | Is there 100 coverage and ½” overlap on joint edges? | 401.17 / 702.01 / 702.13 / 702.04 | 0 | 0 | 0 | 0 | 10/1/2020 | Pavements
| CA-Q-442 | 442E20000 | ASPHALT CONCRETE SURFACE COURSE, 12.5 MM, TYPE A (448) | 39 | Joints | Does the confined joint pass lap the unconfined edge by 1"-1.5"? | 401.17 | 0 | 0 | 0 | 0 | 10/1/2020 | Pavements
| CA-Q-442 | 442E20000 | ASPHALT CONCRETE SURFACE COURSE, 12.5 MM, TYPE A (448) | 40 | Joints | Are the joints lapped per Std. Dwg. BP 3.1? Or stepped 6" minimum for phased construction joints? | BP 3.1 / 401.17 | 0 | 0 | 0 | 0 | 10/1/2020 | Pavements
| CA-Q-442 | 442E20000 | ASPHALT CONCRETE SURFACE COURSE, 12.5 MM, TYPE A (448) | 41 | Joints | When making a longitudinal joint it is rolled first? | 401.16 | 0 | 0 | 0 | 0 | 10/1/2020 | Pavements
| CA-Q-442 | 442E20000 | ASPHALT CONCRETE SURFACE COURSE, 12.5 MM, TYPE A (448) | 42 | Joints | Is the adjacent lane placed within 24 hours whenever traffic is permitted to cross the edge of the mat? | 401.17 | 0 | 0 | 0 | 0 | 10/1/2020 | Pavements
| CA-Q-442 | 442E20000 | ASPHALT CONCRETE SURFACE COURSE, 12.5 MM, TYPE A (448) | 43 | Joints | Are all cold transverse construction joints cut to vertical and sealed (PG Binder, Rubberized Asphalt/SBR Asphalt Emulsion or tack material)? Is there 100% coverage? | 401.17 / 702.01 / 702.13 / 702.04 | 0 | 0 | 0 | 0 | 10/1/2020 | Pavements
| CA-Q-442 | 442E20000 | ASPHALT CONCRETE SURFACE COURSE, 12.5 MM, TYPE A (448) | 44 | Joints | For Hot Joints – Are delivery trucks alternating between two pavers? | 401.17 | 0 | 0 | 0 | 0 | 10/1/2020 | Pavements
| CA-Q-442 | 442E20000 | ASPHALT CONCRETE SURFACE COURSE, 12.5 MM, TYPE A (448) | 51 | 448 Density Startup | What gauge is the gauge Type, Model, ID Number? Only nuclear or PQI 300/301/380 are acceptable. | S1055 | 0 | 0 | 0 | 0 | 10/1/2020 | Pavements
| CA-Q-442 | 442E20000 | ASPHALT CONCRETE SURFACE COURSE, 12.5 MM, TYPE A (448) | 52 | 448 Density Startup | Was the nuclear gauge standard count or the PQI gauge upper and lower limit determined? Witness and document readings. | S1055 | 0 | 0 | 0 | 0 | 10/1/2020 | Pavements
| CA-Q-442 | 442E20000 | ASPHALT CONCRETE SURFACE COURSE, 12.5 MM, TYPE A (448) | 53 | 448 Density Startup | Was the gauge inspected to verify that no offset was entered into gauge? | S1055 | 0 | 0 | 0 | 0 | 10/1/2020 | Pavements
| CA-Q-442 | 442E20000 | ASPHALT CONCRETE SURFACE COURSE, 12.5 MM, TYPE A (448) | 54 | 448 Density Startup | Was the minimum target density determined within the first 4hrs. of production or after any mix changes? Complete TE-Min Density Target form. | S1055 | 0 | 0 | 0 | 0 | 10/1/2020 | Pavements
| CA-Q-442 | 442E20000 | ASPHALT CONCRETE SURFACE COURSE, 12.5 MM, TYPE A (448) | 55 | 448 Density Startup | Was the gauge startup readings and companion cores witnessed by the Inspector? | S1055 | 0 | 0 | 0 | 0 | 10/1/2020 | Pavements
| CA-Q-442 | 442E20000 | ASPHALT CONCRETE SURFACE COURSE, 12.5 MM, TYPE A (448) | 56 | 448 Density Startup | What was the roller pattern and pass count to obtain maximum unit weight for minimum density target? | S1055 | 0 | 0 | 0 | 0 | 10/1/2020 | Pavements
| CA-Q-442 | 442E20000 | ASPHALT CONCRETE SURFACE COURSE, 12.5 MM, TYPE A (448) | 57 | 448 Density Startup | Was the same roller pattern used to compact mix until the minimum density target was determined? | S1055 | 0 | 0 | 0 | 0 | 10/1/2020 | Pavements
| CA-Q-442 | 442E20000 | ASPHALT CONCRETE SURFACE COURSE, 12.5 MM, TYPE A (448) | 58 | 448 Density Production | Did the contractor take QC readings every 1000ft. alternating L/C/R? Complete daily TE Mat Density QC QA form. | S1055 | 0 | 0 | 0 | 0 | 10/1/2020 | Pavements
| CA-Q-442 | 442E20000 | ASPHALT CONCRETE SURFACE COURSE, 12.5 MM, TYPE A (448) | 59 | 448 Density Production | Did the Inspector witness a minimum two QA tests at random locations daily? (Two QA tests are minimum additional checks should be made) Document QA test results. | S1055 | 0 | 0 | 0 | 0 | 10/1/2020 | Pavements
| CA-Q-442 | 442E20000 | ASPHALT CONCRETE SURFACE COURSE, 12.5 MM, TYPE A (448) | 60 | 448 Density Production | Was the gauge inspected to verify that no offset was entered into gauge for each QA check? | S1055 | 0 | 0 | 0 | 0 | 10/1/2020 | Pavements
| CA-Q-442 | 442E20000 | ASPHALT CONCRETE SURFACE COURSE, 12.5 MM, TYPE A (448) | 61 | 448 Density Production | Did the QA results require a density deduction? | S1055 | 0 | 0 | 0 | 0 | 10/1/2020 | Pavements
| CA-Q-442 | 442E20000 | ASPHALT CONCRETE SURFACE COURSE, 12.5 MM, TYPE A (448) | 62 | 448 Rollers Requirements (when density specification does not apply) | Intermediate & Surface Course – Is a three-wheel roller used in breakdown position? | 401.13 / 401.16 | 0 | 0 | 0 | 0 | 10/1/2020 | Pavements
| CA-Q-442 | 442E20000 | ASPHALT CONCRETE SURFACE COURSE, 12.5 MM, TYPE A (448) | 63 | 448 Rollers Requirements (when density specification does not apply) | Variable Course – Is a steel wheel roller and a pneumatic tire roller being used? | 401.13 / 401.16 | 0 | 0 | 0 | 0 | 10/1/2020 | Pavements
| CA-Q-442 | 442E20000 | ASPHALT CONCRETE SURFACE COURSE, 12.5 MM, TYPE A (448) | 64 | 448 Rollers Requirements (when density specification does not apply) | Is a vibratory roller being used only when course thickness ≥1.5 inches? (Typical lift thickness is 3/4" to 1" no vibratory rollers allowed) | 401.13 / 401.16 | 0 | 0 | 0 | 0 | 10/1/2020 | Pavements
| CA-Q-442 | 442E20000 | ASPHALT CONCRETE SURFACE COURSE, 12.5 MM, TYPE A (448) | 65 | 448 Rollers Requirements (when density specification does not apply) | Does the roller train conform to the specifications? (two rollers minimum) | 401.13 / 401.16 / 424.06 | 0 | 0 | 0 | 0 | 10/1/2020 | Pavements
| CA-Q-442 | 442E20000 | ASPHALT CONCRETE SURFACE COURSE, 12.5 MM, TYPE A (448) | 66 | 448 Rollers Requirements (when density specification does not apply) | Is the maximum capacity (yd2/hr.) of the roller train calculated? Is it converted to (Tons/hr.)? Provide calculations CA-FP-3. | 401.13 / 401.16 | 0 | 0 | 0 | 0 | 10/1/2020 | Pavements
| CA-Q-442 | 442E20000 | ASPHALT CONCRETE SURFACE COURSE, 12.5 MM, TYPE A (448) | 67 | 448 Rollers Requirements (when density specification does not apply) | Is the spreading rate of placement calculated (Tons/hr.)? Provide calculation CA-FP-3. | 401.13 / 401.16 | 0 | 0 | 0 | 0 | 10/1/2020 | Pavements
| CA-Q-442 | 442E20000 | ASPHALT CONCRETE SURFACE COURSE, 12.5 MM, TYPE A (448) | 68 | 448 Rollers Requirements (when density specification does not apply) | Is the spreading rate of placement less than twice the roller train capacity? Provide calculation CA-FP-3. | 424.06 | 0 | 0 | 0 | 0 | 10/1/2020 | Pavements
| CA-Q-442 | 442E20000 | ASPHALT CONCRETE SURFACE COURSE, 12.5 MM, TYPE A (448) | 74 | Anti-Segregation Equipment / Night Paving | Has mat been monitored for physical segregation and thermal differentials? Document results minimum 4 times per day. | 401.12 | 0 | 0 | 0 | 0 | 10/1/2020 | Pavements
| CA-Q-442 | 442E20000 | ASPHALT CONCRETE SURFACE COURSE, 12.5 MM, TYPE A (448) | 75 | Anti-Segregation Equipment / Night Paving | Was the lighting system approved before use? | 401.15 | 0 | 0 | 0 | 0 | 10/1/2020 | Pavements
| CA-Q-442 | 442E20000 | ASPHALT CONCRETE SURFACE COURSE, 12.5 MM, TYPE A (448) | 76 | Anti-Segregation Equipment / Night Paving | Did the lighting system provide the required luminance? (5 foot-candles at equipment/1 f-c @ 25 ft. At coring provide 5 f-c @ coring and 1 f-c @ 10’) | 401.15 | 0 | 0 | 0 | 0 | 10/1/2020 | Pavements
| CA-Q-442 | 442E20000 | ASPHALT CONCRETE SURFACE COURSE, 12.5 MM, TYPE A (448) | 77 | Anti-Segregation Equipment / Night Paving | Is the pavement reviewed & inspected during daylight? | MOP | 0 | 0 | 0 | 0 | 10/1/2020 | Pavements
| CA-Q-442 | 442E20000 | ASPHALT CONCRETE SURFACE COURSE, 12.5 MM, TYPE A (448) | 78 | Surface Tolerances | Does a surface smoothness PN apply to this project? Document corrective actions. | MOP | 0 | 0 | 0 | 0 | 10/1/2020 | Pavements
| CA-Q-442 | 442E20000 | ASPHALT CONCRETE SURFACE COURSE, 12.5 MM, TYPE A (448) | 79 | Surface Tolerances | Have bumps been checked for compliance with 1/4" in 10ft. Straightedge? | 401.19 | 0 | 0 | 0 | 0 | 10/1/2020 | Pavements
| CA-Q-442 | 442E20000 | ASPHALT CONCRETE SURFACE COURSE, 12.5 MM, TYPE A (448) | 80 | Surface Tolerances | Is a longitudinal profile specified in plans? If yes, has it been tabulated and checked for 1/2" tolerance to specified profile prior to placing surface course? | 401.19 | 0 | 0 | 0 | 0 | 10/1/2020 | Pavements
| CA-Q-442 | 442E20000 | ASPHALT CONCRETE SURFACE COURSE, 12.5 MM, TYPE A (448) | 81 | Surface Tolerances | Is transverse slope specified in typical sections? If yes, is it in compliance with 3/8" in 10ft.? | 401.19 | 0 | 0 | 0 | 0 | 10/1/2020 | Pavements
| CA-Q-442 | 442E20001 | ASPHALT CONCRETE SURFACE COURSE, 12.5 MM, TYPE A (448), AS PER PLAN | 1 | General | Does the JMF match the project material requirements? Document approved JMF Number. | 401.02 / MOP | 0 | 0 | 0 | 0 | 10/1/2020 | Pavements
| CA-Q-442 | 442E20001 | ASPHALT CONCRETE SURFACE COURSE, 12.5 MM, TYPE A (448), AS PER PLAN | 2 | General | Is the FQCS Certified on OMM List? Document FQCS Name. | 403.03 | 0 | 0 | 0 | 0 | 10/1/2020 | Pavements
| CA-Q-442 | 442E20001 | ASPHALT CONCRETE SURFACE COURSE, 12.5 MM, TYPE A (448), AS PER PLAN | 3 | Weather Limitations | Is the existing pavement surface dry? | 401.06 | 0 | 0 | 0 | 0 | 10/1/2020 | Pavements
| CA-Q-442 | 442E20001 | ASPHALT CONCRETE SURFACE COURSE, 12.5 MM, TYPE A (448), AS PER PLAN | 4 | Weather Limitations | Is the pavement surface temp above minimum temp? Document the pavement course thickness and pavement temperature. | 401.06 | 0 | 0 | 0 | 0 | 10/1/2020 | Pavements
| CA-Q-442 | 442E20001 | ASPHALT CONCRETE SURFACE COURSE, 12.5 MM, TYPE A (448), AS PER PLAN | 5 | Weather Limitations | If a surface course is being placed, is the air temperature > 40° F? Document temp. | 401.06 | 0 | 0 | 0 | 0 | 10/1/2020 | Pavements
| CA-Q-442 | 442E20001 | ASPHALT CONCRETE SURFACE COURSE, 12.5 MM, TYPE A (448), AS PER PLAN | 6 | Weather Limitations | If polymer binder surface course (i.e.. PG70-22, PG76-22 or PG 88-22) is being placed, is the surface and air temp > 50° F? Document temp. | 401.06 | 0 | 0 | 0 | 0 | 10/1/2020 | Pavements
| CA-Q-442 | 442E20001 | ASPHALT CONCRETE SURFACE COURSE, 12.5 MM, TYPE A (448), AS PER PLAN | 7 | Hauling | Is the haul distance from the asphalt plant to the project less than 50 miles? | 401.11 | 0 | 0 | 0 | 0 | 10/1/2020 | Pavements
| CA-Q-442 | 442E20001 | ASPHALT CONCRETE SURFACE COURSE, 12.5 MM, TYPE A (448), AS PER PLAN | 8 | Hauling | Are trucks fully covered with waterproof tight fitting tarps to protect from wind and rain? | 401.11 | 0 | 0 | 0 | 0 | 10/1/2020 | Pavements
| CA-Q-442 | 442E20001 | ASPHALT CONCRETE SURFACE COURSE, 12.5 MM, TYPE A (448), AS PER PLAN | 9 | Hauling | Are truck beds insulated when required? (Temp. < 50° F) (Haul distance is > 20 miles) | 401.11 | 0 | 0 | 0 | 0 | 10/1/2020 | Pavements
| CA-Q-442 | 442E20001 | ASPHALT CONCRETE SURFACE COURSE, 12.5 MM, TYPE A (448), AS PER PLAN | 10 | Hauling | Have any trucks leaking fuel, hydraulic fluid, oil etc.. been removed from the operation until they are corrected? | 401.11 | 0 | 0 | 0 | 0 | 10/1/2020 | Pavements
| CA-Q-442 | 442E20001 | ASPHALT CONCRETE SURFACE COURSE, 12.5 MM, TYPE A (448), AS PER PLAN | 11 | Hauling | Does a tarp cover the asphalt when the truck pulls up to the paver? | 401.11 | 0 | 0 | 0 | 0 | 10/1/2020 | Pavements
| CA-Q-442 | 442E20001 | ASPHALT CONCRETE SURFACE COURSE, 12.5 MM, TYPE A (448), AS PER PLAN | 12 | Hauling | Are truck tailgates un-chained when dumping into hopper to avoid segregation? | 401.11 | 0 | 0 | 0 | 0 | 10/1/2020 | Pavements
| CA-Q-442 | 442E20001 | ASPHALT CONCRETE SURFACE COURSE, 12.5 MM, TYPE A (448), AS PER PLAN | 13 | Hauling | Have any trucks with material sticking to the bed been removed from the operation or corrected? | 401.11 | 0 | 0 | 0 | 0 | 10/1/2020 | Pavements
| CA-Q-442 | 442E20001 | ASPHALT CONCRETE SURFACE COURSE, 12.5 MM, TYPE A (448), AS PER PLAN | 14 | Hauling | Are the trucks cleaning out beds at a satisfactory location off the pavement? | 401.11 | 0 | 0 | 0 | 0 | 10/1/2020 | Pavements
| CA-Q-442 | 442E20001 | ASPHALT CONCRETE SURFACE COURSE, 12.5 MM, TYPE A (448), AS PER PLAN | 15 | Spreading and Finishing | Is the existing pavement clean? (no dust, loose pavement scabs, oil/fuel contamination) | 401.14 | 0 | 0 | 0 | 0 | 10/1/2020 | Pavements
| CA-Q-442 | 442E20001 | ASPHALT CONCRETE SURFACE COURSE, 12.5 MM, TYPE A (448), AS PER PLAN | 16 | Spreading and Finishing | Are vertical faces of curb, manholes, structures, etc. covered with a thick coating liquid asphalt material? | 401.14 | 0 | 0 | 0 | 0 | 10/1/2020 | Pavements
| CA-Q-442 | 442E20001 | ASPHALT CONCRETE SURFACE COURSE, 12.5 MM, TYPE A (448), AS PER PLAN | 17 | Spreading and Finishing | Are trucks delivering the mix to the paver continuously and at a uniform rate? | 401.15 | 0 | 0 | 0 | 0 | 10/1/2020 | Pavements
| CA-Q-442 | 442E20001 | ASPHALT CONCRETE SURFACE COURSE, 12.5 MM, TYPE A (448), AS PER PLAN | 18 | Spreading and Finishing | Are the trucks emptying without bumping the paver? | 401.15 | 0 | 0 | 0 | 0 | 10/1/2020 | Pavements
| CA-Q-442 | 442E20001 | ASPHALT CONCRETE SURFACE COURSE, 12.5 MM, TYPE A (448), AS PER PLAN | 19 | Spreading and Finishing | Is the mix within spec temperature range? • 290° F - 325° F for HMA • 250° F - 325° F for WMA • 350° F Max for polymer modified mixes Document mix laydown temperature a minimum of 4 times per day. | 702 / 401.16 | 0 | 0 | 0 | 0 | 10/1/2020 | Pavements
| CA-Q-442 | 442E20001 | ASPHALT CONCRETE SURFACE COURSE, 12.5 MM, TYPE A (448), AS PER PLAN | 20 | Spreading and Finishing | Is aggregate uniformly coated when delivered to the paver? | 401.15 | 0 | 0 | 0 | 0 | 10/1/2020 | Pavements
| CA-Q-442 | 442E20001 | ASPHALT CONCRETE SURFACE COURSE, 12.5 MM, TYPE A (448), AS PER PLAN | 21 | Spreading and Finishing | Is the mat compacted thickness correct? • Intermediate Course = 3 inch Max Document thickness placed. | 401.15 | 0 | 0 | 0 | 0 | 10/1/2020 | Pavements
| CA-Q-442 | 442E20001 | ASPHALT CONCRETE SURFACE COURSE, 12.5 MM, TYPE A (448), AS PER PLAN | 22 | Spreading and Finishing | Are automatic screed controls being used? | 401.12 | 0 | 0 | 0 | 0 | 10/1/2020 | Pavements
| CA-Q-442 | 442E20001 | ASPHALT CONCRETE SURFACE COURSE, 12.5 MM, TYPE A (448), AS PER PLAN | 23 | Spreading and Finishing | Does the paver have auger and tunnel extensions mounted to within ~ 18 in. max of the end gate for the planned paving width? | 401.15 | 0 | 0 | 0 | 0 | 10/1/2020 | Pavements
| CA-Q-442 | 442E20001 | ASPHALT CONCRETE SURFACE COURSE, 12.5 MM, TYPE A (448), AS PER PLAN | 24 | Spreading and Finishing | If the paver is leaving any unusual marks, streaks, tears or shadows in the mat, was it addressed and corrected? | 401.15 | 0 | 0 | 0 | 0 | 10/1/2020 | Pavements
| CA-Q-442 | 442E20001 | ASPHALT CONCRETE SURFACE COURSE, 12.5 MM, TYPE A (448), AS PER PLAN | 25 | Spreading and Finishing | Is the mixture uniform texture, i.e.. no segregation? (coarse or fine areas) | 401.15 | 0 | 0 | 0 | 0 | 10/1/2020 | Pavements
| CA-Q-442 | 442E20001 | ASPHALT CONCRETE SURFACE COURSE, 12.5 MM, TYPE A (448), AS PER PLAN | 26 | Spreading and Finishing | Is the mat free of any signs of segregation, tenderness, raveling, flushing, rutting, holes, debris? | 401.15 | 0 | 0 | 0 | 0 | 10/1/2020 | Pavements
| CA-Q-442 | 442E20001 | ASPHALT CONCRETE SURFACE COURSE, 12.5 MM, TYPE A (448), AS PER PLAN | 27 | Spreading and Finishing | Are surface course: are gutters sealed with 4” band of asphalt binder? | 401.15 | 0 | 0 | 0 | 0 | 10/1/2020 | Pavements
| CA-Q-442 | 442E20001 | ASPHALT CONCRETE SURFACE COURSE, 12.5 MM, TYPE A (448), AS PER PLAN | 28 | Spreading and Finishing | Is the yield within ±5%? Calculate and document yield 4 times daily at a minimum. Attach CA-FP-4 | 401.15 / 401.19 | 0 | 0 | 0 | 0 | 10/1/2020 | Pavements
| CA-Q-442 | 442E20001 | ASPHALT CONCRETE SURFACE COURSE, 12.5 MM, TYPE A (448), AS PER PLAN | 29 | Compaction | Does rolling start at the edge and move longitudinally and parallel to the centerline? | 401.16 | 0 | 0 | 0 | 0 | 10/1/2020 | Pavements
| CA-Q-442 | 442E20001 | ASPHALT CONCRETE SURFACE COURSE, 12.5 MM, TYPE A (448), AS PER PLAN | 30 | Compaction | Is each roller pass overlapped by 1/2 width? | 401.16 | 0 | 0 | 0 | 0 | 10/1/2020 | Pavements
| CA-Q-442 | 442E20001 | ASPHALT CONCRETE SURFACE COURSE, 12.5 MM, TYPE A (448), AS PER PLAN | 31 | Compaction | Do the rollers obtain full coverage and are roller marks are removed? | 401.16 | 0 | 0 | 0 | 0 | 10/1/2020 | Pavements
| CA-Q-442 | 442E20001 | ASPHALT CONCRETE SURFACE COURSE, 12.5 MM, TYPE A (448), AS PER PLAN | 32 | Compaction | Has the roller train made complete coverage of the mat before mat temps reach 175° F? | 401.16 | 0 | 0 | 0 | 0 | 10/1/2020 | Pavements
| CA-Q-442 | 442E20001 | ASPHALT CONCRETE SURFACE COURSE, 12.5 MM, TYPE A (448), AS PER PLAN | 33 | Joints | What point of reference is provided to drive the paver? (string line, skip paint, lines etc.) Document reference used. | 401.17 | 0 | 0 | 0 | 0 | 10/1/2020 | Pavements
| CA-Q-442 | 442E20001 | ASPHALT CONCRETE SURFACE COURSE, 12.5 MM, TYPE A (448), AS PER PLAN | 34 | Joints | Is the unconfined joint placed straight? | 401.17 | 0 | 0 | 0 | 0 | 10/1/2020 | Pavements
| CA-Q-442 | 442E20001 | ASPHALT CONCRETE SURFACE COURSE, 12.5 MM, TYPE A (448), AS PER PLAN | 35 | Joints | Are corrections made to joints that are rounded or not straight prior to closing the joint? | 401.17 | 0 | 0 | 0 | 0 | 10/1/2020 | Pavements
| CA-Q-442 | 442E20001 | ASPHALT CONCRETE SURFACE COURSE, 12.5 MM, TYPE A (448), AS PER PLAN | 36 | Joints | Are joints set up at the proper height above the adjacent construction to receive maximum compaction? (~1/4” per 1” of compacted mat thickness) | 401.17 | 0 | 0 | 0 | 0 | 10/1/2020 | Pavements
| CA-Q-442 | 442E20001 | ASPHALT CONCRETE SURFACE COURSE, 12.5 MM, TYPE A (448), AS PER PLAN | 37 | Joints | Are all cold longitudinal joints sealed with PG binder or SS875 Asphaltic joint adhesive? | 401.17 / 702.01 / 702.13 / 702.04 | 0 | 0 | 0 | 0 | 10/1/2020 | Pavements
| CA-Q-442 | 442E20001 | ASPHALT CONCRETE SURFACE COURSE, 12.5 MM, TYPE A (448), AS PER PLAN | 38 | Joints | Is there 100 coverage and ½” overlap on joint edges? | 401.17 / 702.01 / 702.13 / 702.04 | 0 | 0 | 0 | 0 | 10/1/2020 | Pavements
| CA-Q-442 | 442E20001 | ASPHALT CONCRETE SURFACE COURSE, 12.5 MM, TYPE A (448), AS PER PLAN | 39 | Joints | Does the confined joint pass lap the unconfined edge by 1"-1.5"? | 401.17 | 0 | 0 | 0 | 0 | 10/1/2020 | Pavements
| CA-Q-442 | 442E20001 | ASPHALT CONCRETE SURFACE COURSE, 12.5 MM, TYPE A (448), AS PER PLAN | 40 | Joints | Are the joints lapped per Std. Dwg. BP 3.1? Or stepped 6" minimum for phased construction joints? | BP 3.1 / 401.17 | 0 | 0 | 0 | 0 | 10/1/2020 | Pavements
| CA-Q-442 | 442E20001 | ASPHALT CONCRETE SURFACE COURSE, 12.5 MM, TYPE A (448), AS PER PLAN | 41 | Joints | When making a longitudinal joint it is rolled first? | 401.16 | 0 | 0 | 0 | 0 | 10/1/2020 | Pavements
| CA-Q-442 | 442E20001 | ASPHALT CONCRETE SURFACE COURSE, 12.5 MM, TYPE A (448), AS PER PLAN | 42 | Joints | Is the adjacent lane placed within 24 hours whenever traffic is permitted to cross the edge of the mat? | 401.17 | 0 | 0 | 0 | 0 | 10/1/2020 | Pavements
| CA-Q-442 | 442E20001 | ASPHALT CONCRETE SURFACE COURSE, 12.5 MM, TYPE A (448), AS PER PLAN | 43 | Joints | Are all cold transverse construction joints cut to vertical and sealed (PG Binder, Rubberized Asphalt/SBR Asphalt Emulsion or tack material)? Is there 100% coverage? | 401.17 / 702.01 / 702.13 / 702.04 | 0 | 0 | 0 | 0 | 10/1/2020 | Pavements
| CA-Q-442 | 442E20001 | ASPHALT CONCRETE SURFACE COURSE, 12.5 MM, TYPE A (448), AS PER PLAN | 44 | Joints | For Hot Joints – Are delivery trucks alternating between two pavers? | 401.17 | 0 | 0 | 0 | 0 | 10/1/2020 | Pavements
| CA-Q-442 | 442E20001 | ASPHALT CONCRETE SURFACE COURSE, 12.5 MM, TYPE A (448), AS PER PLAN | 51 | 448 Density Startup | What gauge is the gauge Type, Model, ID Number? Only nuclear or PQI 300/301/380 are acceptable. | S1055 | 0 | 0 | 0 | 0 | 10/1/2020 | Pavements
| CA-Q-442 | 442E20001 | ASPHALT CONCRETE SURFACE COURSE, 12.5 MM, TYPE A (448), AS PER PLAN | 52 | 448 Density Startup | Was the nuclear gauge standard count or the PQI gauge upper and lower limit determined? Witness and document readings. | S1055 | 0 | 0 | 0 | 0 | 10/1/2020 | Pavements
| CA-Q-442 | 442E20001 | ASPHALT CONCRETE SURFACE COURSE, 12.5 MM, TYPE A (448), AS PER PLAN | 53 | 448 Density Startup | Was the gauge inspected to verify that no offset was entered into gauge? | S1055 | 0 | 0 | 0 | 0 | 10/1/2020 | Pavements
| CA-Q-442 | 442E20001 | ASPHALT CONCRETE SURFACE COURSE, 12.5 MM, TYPE A (448), AS PER PLAN | 54 | 448 Density Startup | Was the minimum target density determined within the first 4hrs. of production or after any mix changes? Complete TE-Min Density Target form. | S1055 | 0 | 0 | 0 | 0 | 10/1/2020 | Pavements
| CA-Q-442 | 442E20001 | ASPHALT CONCRETE SURFACE COURSE, 12.5 MM, TYPE A (448), AS PER PLAN | 55 | 448 Density Startup | Was the gauge startup readings and companion cores witnessed by the Inspector? | S1055 | 0 | 0 | 0 | 0 | 10/1/2020 | Pavements
| CA-Q-442 | 442E20001 | ASPHALT CONCRETE SURFACE COURSE, 12.5 MM, TYPE A (448), AS PER PLAN | 56 | 448 Density Startup | What was the roller pattern and pass count to obtain maximum unit weight for minimum density target? | S1055 | 0 | 0 | 0 | 0 | 10/1/2020 | Pavements
| CA-Q-442 | 442E20001 | ASPHALT CONCRETE SURFACE COURSE, 12.5 MM, TYPE A (448), AS PER PLAN | 57 | 448 Density Startup | Was the same roller pattern used to compact mix until the minimum density target was determined? | S1055 | 0 | 0 | 0 | 0 | 10/1/2020 | Pavements
| CA-Q-442 | 442E20001 | ASPHALT CONCRETE SURFACE COURSE, 12.5 MM, TYPE A (448), AS PER PLAN | 58 | 448 Density Production | Did the contractor take QC readings every 1000ft. alternating L/C/R? Complete daily TE Mat Density QC QA form. | S1055 | 0 | 0 | 0 | 0 | 10/1/2020 | Pavements
| CA-Q-442 | 442E20001 | ASPHALT CONCRETE SURFACE COURSE, 12.5 MM, TYPE A (448), AS PER PLAN | 59 | 448 Density Production | Did the Inspector witness a minimum two QA tests at random locations daily? (Two QA tests are minimum additional checks should be made) Document QA test results. | S1055 | 0 | 0 | 0 | 0 | 10/1/2020 | Pavements
| CA-Q-442 | 442E20001 | ASPHALT CONCRETE SURFACE COURSE, 12.5 MM, TYPE A (448), AS PER PLAN | 60 | 448 Density Production | Was the gauge inspected to verify that no offset was entered into gauge for each QA check? | S1055 | 0 | 0 | 0 | 0 | 10/1/2020 | Pavements
| CA-Q-442 | 442E20001 | ASPHALT CONCRETE SURFACE COURSE, 12.5 MM, TYPE A (448), AS PER PLAN | 61 | 448 Density Production | Did the QA results require a density deduction? | S1055 | 0 | 0 | 0 | 0 | 10/1/2020 | Pavements
| CA-Q-442 | 442E20001 | ASPHALT CONCRETE SURFACE COURSE, 12.5 MM, TYPE A (448), AS PER PLAN | 62 | 448 Rollers Requirements (when density specification does not apply) | Intermediate & Surface Course – Is a three-wheel roller used in breakdown position? | 401.13 / 401.16 | 0 | 0 | 0 | 0 | 10/1/2020 | Pavements
| CA-Q-442 | 442E20001 | ASPHALT CONCRETE SURFACE COURSE, 12.5 MM, TYPE A (448), AS PER PLAN | 63 | 448 Rollers Requirements (when density specification does not apply) | Variable Course – Is a steel wheel roller and a pneumatic tire roller being used? | 401.13 / 401.16 | 0 | 0 | 0 | 0 | 10/1/2020 | Pavements
| CA-Q-442 | 442E20001 | ASPHALT CONCRETE SURFACE COURSE, 12.5 MM, TYPE A (448), AS PER PLAN | 64 | 448 Rollers Requirements (when density specification does not apply) | Is a vibratory roller being used only when course thickness ≥1.5 inches? (Typical lift thickness is 3/4" to 1" no vibratory rollers allowed) | 401.13 / 401.16 | 0 | 0 | 0 | 0 | 10/1/2020 | Pavements
| CA-Q-442 | 442E20001 | ASPHALT CONCRETE SURFACE COURSE, 12.5 MM, TYPE A (448), AS PER PLAN | 65 | 448 Rollers Requirements (when density specification does not apply) | Does the roller train conform to the specifications? (two rollers minimum) | 401.13 / 401.16 / 424.06 | 0 | 0 | 0 | 0 | 10/1/2020 | Pavements
| CA-Q-442 | 442E20001 | ASPHALT CONCRETE SURFACE COURSE, 12.5 MM, TYPE A (448), AS PER PLAN | 66 | 448 Rollers Requirements (when density specification does not apply) | Is the maximum capacity (yd2/hr.) of the roller train calculated? Is it converted to (Tons/hr.)? Provide calculations CA-FP-3. | 401.13 / 401.16 | 0 | 0 | 0 | 0 | 10/1/2020 | Pavements
| CA-Q-442 | 442E20001 | ASPHALT CONCRETE SURFACE COURSE, 12.5 MM, TYPE A (448), AS PER PLAN | 67 | 448 Rollers Requirements (when density specification does not apply) | Is the spreading rate of placement calculated (Tons/hr.)? Provide calculation CA-FP-3. | 401.13 / 401.16 | 0 | 0 | 0 | 0 | 10/1/2020 | Pavements
| CA-Q-442 | 442E20001 | ASPHALT CONCRETE SURFACE COURSE, 12.5 MM, TYPE A (448), AS PER PLAN | 68 | 448 Rollers Requirements (when density specification does not apply) | Is the spreading rate of placement less than twice the roller train capacity? Provide calculation CA-FP-3. | 424.06 | 0 | 0 | 0 | 0 | 10/1/2020 | Pavements
| CA-Q-442 | 442E20001 | ASPHALT CONCRETE SURFACE COURSE, 12.5 MM, TYPE A (448), AS PER PLAN | 74 | Anti-Segregation Equipment / Night Paving | Has mat been monitored for physical segregation and thermal differentials? Document results minimum 4 times per day. | 401.12 | 0 | 0 | 0 | 0 | 10/1/2020 | Pavements
| CA-Q-442 | 442E20001 | ASPHALT CONCRETE SURFACE COURSE, 12.5 MM, TYPE A (448), AS PER PLAN | 75 | Anti-Segregation Equipment / Night Paving | Was the lighting system approved before use? | 401.15 | 0 | 0 | 0 | 0 | 10/1/2020 | Pavements
| CA-Q-442 | 442E20001 | ASPHALT CONCRETE SURFACE COURSE, 12.5 MM, TYPE A (448), AS PER PLAN | 76 | Anti-Segregation Equipment / Night Paving | Did the lighting system provide the required luminance? (5 foot-candles at equipment/1 f-c @ 25 ft. At coring provide 5 f-c @ coring and 1 f-c @ 10’) | 401.15 | 0 | 0 | 0 | 0 | 10/1/2020 | Pavements
| CA-Q-442 | 442E20001 | ASPHALT CONCRETE SURFACE COURSE, 12.5 MM, TYPE A (448), AS PER PLAN | 77 | Anti-Segregation Equipment / Night Paving | Is the pavement reviewed & inspected during daylight? | MOP | 0 | 0 | 0 | 0 | 10/1/2020 | Pavements
| CA-Q-442 | 442E20001 | ASPHALT CONCRETE SURFACE COURSE, 12.5 MM, TYPE A (448), AS PER PLAN | 78 | Surface Tolerances | Does a surface smoothness PN apply to this project? Document corrective actions. | MOP | 0 | 0 | 0 | 0 | 10/1/2020 | Pavements
| CA-Q-442 | 442E20001 | ASPHALT CONCRETE SURFACE COURSE, 12.5 MM, TYPE A (448), AS PER PLAN | 79 | Surface Tolerances | Have bumps been checked for compliance with 1/4" in 10ft. Straightedge? | 401.19 | 0 | 0 | 0 | 0 | 10/1/2020 | Pavements
| CA-Q-442 | 442E20001 | ASPHALT CONCRETE SURFACE COURSE, 12.5 MM, TYPE A (448), AS PER PLAN | 80 | Surface Tolerances | Is a longitudinal profile specified in plans? If yes, has it been tabulated and checked for 1/2" tolerance to specified profile prior to placing surface course? | 401.19 | 0 | 0 | 0 | 0 | 10/1/2020 | Pavements
| CA-Q-442 | 442E20001 | ASPHALT CONCRETE SURFACE COURSE, 12.5 MM, TYPE A (448), AS PER PLAN | 81 | Surface Tolerances | Is transverse slope specified in typical sections? If yes, is it in compliance with 3/8" in 10ft.? | 401.19 | 0 | 0 | 0 | 0 | 10/1/2020 | Pavements
| CA-Q-442 | 442E20010 | ASPHALT CONCRETE SURFACE COURSE, 12.5 MM, TYPE A (448) (DRIVEWAYS) | 1 | General | Does the JMF match the project material requirements? Document approved JMF Number. | 401.02 / MOP | 0 | 0 | 0 | 0 | 10/1/2020 | Pavements
| CA-Q-442 | 442E20010 | ASPHALT CONCRETE SURFACE COURSE, 12.5 MM, TYPE A (448) (DRIVEWAYS) | 2 | General | Is the FQCS Certified on OMM List? Document FQCS Name. | 403.03 | 0 | 0 | 0 | 0 | 10/1/2020 | Pavements
| CA-Q-442 | 442E20010 | ASPHALT CONCRETE SURFACE COURSE, 12.5 MM, TYPE A (448) (DRIVEWAYS) | 3 | Weather Limitations | Is the existing pavement surface dry? | 401.06 | 0 | 0 | 0 | 0 | 10/1/2020 | Pavements
| CA-Q-442 | 442E20010 | ASPHALT CONCRETE SURFACE COURSE, 12.5 MM, TYPE A (448) (DRIVEWAYS) | 4 | Weather Limitations | Is the pavement surface temp above minimum temp? Document the pavement course thickness and pavement temperature. | 401.06 | 0 | 0 | 0 | 0 | 10/1/2020 | Pavements
| CA-Q-442 | 442E20010 | ASPHALT CONCRETE SURFACE COURSE, 12.5 MM, TYPE A (448) (DRIVEWAYS) | 5 | Weather Limitations | If a surface course is being placed, is the air temperature > 40° F? Document temp. | 401.06 | 0 | 0 | 0 | 0 | 10/1/2020 | Pavements
| CA-Q-442 | 442E20010 | ASPHALT CONCRETE SURFACE COURSE, 12.5 MM, TYPE A (448) (DRIVEWAYS) | 6 | Weather Limitations | If polymer binder surface course (i.e.. PG70-22, PG76-22 or PG 88-22) is being placed, is the surface and air temp > 50° F? Document temp. | 401.06 | 0 | 0 | 0 | 0 | 10/1/2020 | Pavements
| CA-Q-442 | 442E20010 | ASPHALT CONCRETE SURFACE COURSE, 12.5 MM, TYPE A (448) (DRIVEWAYS) | 7 | Hauling | Is the haul distance from the asphalt plant to the project less than 50 miles? | 401.11 | 0 | 0 | 0 | 0 | 10/1/2020 | Pavements
| CA-Q-442 | 442E20010 | ASPHALT CONCRETE SURFACE COURSE, 12.5 MM, TYPE A (448) (DRIVEWAYS) | 8 | Hauling | Are trucks fully covered with waterproof tight fitting tarps to protect from wind and rain? | 401.11 | 0 | 0 | 0 | 0 | 10/1/2020 | Pavements
| CA-Q-442 | 442E20010 | ASPHALT CONCRETE SURFACE COURSE, 12.5 MM, TYPE A (448) (DRIVEWAYS) | 9 | Hauling | Are truck beds insulated when required? (Temp. < 50° F) (Haul distance is > 20 miles) | 401.11 | 0 | 0 | 0 | 0 | 10/1/2020 | Pavements
| CA-Q-442 | 442E20010 | ASPHALT CONCRETE SURFACE COURSE, 12.5 MM, TYPE A (448) (DRIVEWAYS) | 10 | Hauling | Have any trucks leaking fuel, hydraulic fluid, oil etc.. been removed from the operation until they are corrected? | 401.11 | 0 | 0 | 0 | 0 | 10/1/2020 | Pavements
| CA-Q-442 | 442E20010 | ASPHALT CONCRETE SURFACE COURSE, 12.5 MM, TYPE A (448) (DRIVEWAYS) | 11 | Hauling | Does a tarp cover the asphalt when the truck pulls up to the paver? | 401.11 | 0 | 0 | 0 | 0 | 10/1/2020 | Pavements
| CA-Q-442 | 442E20010 | ASPHALT CONCRETE SURFACE COURSE, 12.5 MM, TYPE A (448) (DRIVEWAYS) | 12 | Hauling | Are truck tailgates un-chained when dumping into hopper to avoid segregation? | 401.11 | 0 | 0 | 0 | 0 | 10/1/2020 | Pavements
| CA-Q-442 | 442E20010 | ASPHALT CONCRETE SURFACE COURSE, 12.5 MM, TYPE A (448) (DRIVEWAYS) | 13 | Hauling | Have any trucks with material sticking to the bed been removed from the operation or corrected? | 401.11 | 0 | 0 | 0 | 0 | 10/1/2020 | Pavements
| CA-Q-442 | 442E20010 | ASPHALT CONCRETE SURFACE COURSE, 12.5 MM, TYPE A (448) (DRIVEWAYS) | 14 | Hauling | Are the trucks cleaning out beds at a satisfactory location off the pavement? | 401.11 | 0 | 0 | 0 | 0 | 10/1/2020 | Pavements
| CA-Q-442 | 442E20010 | ASPHALT CONCRETE SURFACE COURSE, 12.5 MM, TYPE A (448) (DRIVEWAYS) | 15 | Spreading and Finishing | Is the existing pavement clean? (no dust, loose pavement scabs, oil/fuel contamination) | 401.14 | 0 | 0 | 0 | 0 | 10/1/2020 | Pavements
| CA-Q-442 | 442E20010 | ASPHALT CONCRETE SURFACE COURSE, 12.5 MM, TYPE A (448) (DRIVEWAYS) | 16 | Spreading and Finishing | Are vertical faces of curb, manholes, structures, etc. covered with a thick coating liquid asphalt material? | 401.14 | 0 | 0 | 0 | 0 | 10/1/2020 | Pavements
| CA-Q-442 | 442E20010 | ASPHALT CONCRETE SURFACE COURSE, 12.5 MM, TYPE A (448) (DRIVEWAYS) | 17 | Spreading and Finishing | Are trucks delivering the mix to the paver continuously and at a uniform rate? | 401.15 | 0 | 0 | 0 | 0 | 10/1/2020 | Pavements
| CA-Q-442 | 442E20010 | ASPHALT CONCRETE SURFACE COURSE, 12.5 MM, TYPE A (448) (DRIVEWAYS) | 18 | Spreading and Finishing | Are the trucks emptying without bumping the paver? | 401.15 | 0 | 0 | 0 | 0 | 10/1/2020 | Pavements
| CA-Q-442 | 442E20010 | ASPHALT CONCRETE SURFACE COURSE, 12.5 MM, TYPE A (448) (DRIVEWAYS) | 19 | Spreading and Finishing | Is the mix within spec temperature range? • 290° F - 325° F for HMA • 250° F - 325° F for WMA • 350° F Max for polymer modified mixes Document mix laydown temperature a minimum of 4 times per day. | 702 / 401.16 | 0 | 0 | 0 | 0 | 10/1/2020 | Pavements
| CA-Q-442 | 442E20010 | ASPHALT CONCRETE SURFACE COURSE, 12.5 MM, TYPE A (448) (DRIVEWAYS) | 20 | Spreading and Finishing | Is aggregate uniformly coated when delivered to the paver? | 401.15 | 0 | 0 | 0 | 0 | 10/1/2020 | Pavements
| CA-Q-442 | 442E20010 | ASPHALT CONCRETE SURFACE COURSE, 12.5 MM, TYPE A (448) (DRIVEWAYS) | 21 | Spreading and Finishing | Is the mat compacted thickness correct? • Intermediate Course = 3 inch Max Document thickness placed. | 401.15 | 0 | 0 | 0 | 0 | 10/1/2020 | Pavements
| CA-Q-442 | 442E20010 | ASPHALT CONCRETE SURFACE COURSE, 12.5 MM, TYPE A (448) (DRIVEWAYS) | 22 | Spreading and Finishing | Are automatic screed controls being used? | 401.12 | 0 | 0 | 0 | 0 | 10/1/2020 | Pavements
| CA-Q-442 | 442E20010 | ASPHALT CONCRETE SURFACE COURSE, 12.5 MM, TYPE A (448) (DRIVEWAYS) | 23 | Spreading and Finishing | Does the paver have auger and tunnel extensions mounted to within ~ 18 in. max of the end gate for the planned paving width? | 401.15 | 0 | 0 | 0 | 0 | 10/1/2020 | Pavements
| CA-Q-442 | 442E20010 | ASPHALT CONCRETE SURFACE COURSE, 12.5 MM, TYPE A (448) (DRIVEWAYS) | 24 | Spreading and Finishing | If the paver is leaving any unusual marks, streaks, tears or shadows in the mat, was it addressed and corrected? | 401.15 | 0 | 0 | 0 | 0 | 10/1/2020 | Pavements
| CA-Q-442 | 442E20010 | ASPHALT CONCRETE SURFACE COURSE, 12.5 MM, TYPE A (448) (DRIVEWAYS) | 25 | Spreading and Finishing | Is the mixture uniform texture, i.e.. no segregation? (coarse or fine areas) | 401.15 | 0 | 0 | 0 | 0 | 10/1/2020 | Pavements
| CA-Q-442 | 442E20010 | ASPHALT CONCRETE SURFACE COURSE, 12.5 MM, TYPE A (448) (DRIVEWAYS) | 26 | Spreading and Finishing | Is the mat free of any signs of segregation, tenderness, raveling, flushing, rutting, holes, debris? | 401.15 | 0 | 0 | 0 | 0 | 10/1/2020 | Pavements
| CA-Q-442 | 442E20010 | ASPHALT CONCRETE SURFACE COURSE, 12.5 MM, TYPE A (448) (DRIVEWAYS) | 27 | Spreading and Finishing | Are surface course: are gutters sealed with 4” band of asphalt binder? | 401.15 | 0 | 0 | 0 | 0 | 10/1/2020 | Pavements
| CA-Q-442 | 442E20010 | ASPHALT CONCRETE SURFACE COURSE, 12.5 MM, TYPE A (448) (DRIVEWAYS) | 28 | Spreading and Finishing | Is the yield within ±5%? Calculate and document yield 4 times daily at a minimum. Attach CA-FP-4 | 401.15 / 401.19 | 0 | 0 | 0 | 0 | 10/1/2020 | Pavements
| CA-Q-442 | 442E20010 | ASPHALT CONCRETE SURFACE COURSE, 12.5 MM, TYPE A (448) (DRIVEWAYS) | 29 | Compaction | Does rolling start at the edge and move longitudinally and parallel to the centerline? | 401.16 | 0 | 0 | 0 | 0 | 10/1/2020 | Pavements
| CA-Q-442 | 442E20010 | ASPHALT CONCRETE SURFACE COURSE, 12.5 MM, TYPE A (448) (DRIVEWAYS) | 30 | Compaction | Is each roller pass overlapped by 1/2 width? | 401.16 | 0 | 0 | 0 | 0 | 10/1/2020 | Pavements
| CA-Q-442 | 442E20010 | ASPHALT CONCRETE SURFACE COURSE, 12.5 MM, TYPE A (448) (DRIVEWAYS) | 31 | Compaction | Do the rollers obtain full coverage and are roller marks are removed? | 401.16 | 0 | 0 | 0 | 0 | 10/1/2020 | Pavements
| CA-Q-442 | 442E20010 | ASPHALT CONCRETE SURFACE COURSE, 12.5 MM, TYPE A (448) (DRIVEWAYS) | 32 | Compaction | Has the roller train made complete coverage of the mat before mat temps reach 175° F? | 401.16 | 0 | 0 | 0 | 0 | 10/1/2020 | Pavements
| CA-Q-442 | 442E20010 | ASPHALT CONCRETE SURFACE COURSE, 12.5 MM, TYPE A (448) (DRIVEWAYS) | 33 | Joints | What point of reference is provided to drive the paver? (string line, skip paint, lines etc.) Document reference used. | 401.17 | 0 | 0 | 0 | 0 | 10/1/2020 | Pavements
| CA-Q-442 | 442E20010 | ASPHALT CONCRETE SURFACE COURSE, 12.5 MM, TYPE A (448) (DRIVEWAYS) | 34 | Joints | Is the unconfined joint placed straight? | 401.17 | 0 | 0 | 0 | 0 | 10/1/2020 | Pavements
| CA-Q-442 | 442E20010 | ASPHALT CONCRETE SURFACE COURSE, 12.5 MM, TYPE A (448) (DRIVEWAYS) | 35 | Joints | Are corrections made to joints that are rounded or not straight prior to closing the joint? | 401.17 | 0 | 0 | 0 | 0 | 10/1/2020 | Pavements
| CA-Q-442 | 442E20010 | ASPHALT CONCRETE SURFACE COURSE, 12.5 MM, TYPE A (448) (DRIVEWAYS) | 36 | Joints | Are joints set up at the proper height above the adjacent construction to receive maximum compaction? (~1/4” per 1” of compacted mat thickness) | 401.17 | 0 | 0 | 0 | 0 | 10/1/2020 | Pavements
| CA-Q-442 | 442E20010 | ASPHALT CONCRETE SURFACE COURSE, 12.5 MM, TYPE A (448) (DRIVEWAYS) | 37 | Joints | Are all cold longitudinal joints sealed with PG binder or SS875 Asphaltic joint adhesive? | 401.17 / 702.01 / 702.13 / 702.04 | 0 | 0 | 0 | 0 | 10/1/2020 | Pavements
| CA-Q-442 | 442E20010 | ASPHALT CONCRETE SURFACE COURSE, 12.5 MM, TYPE A (448) (DRIVEWAYS) | 38 | Joints | Is there 100 coverage and ½” overlap on joint edges? | 401.17 / 702.01 / 702.13 / 702.04 | 0 | 0 | 0 | 0 | 10/1/2020 | Pavements
| CA-Q-442 | 442E20010 | ASPHALT CONCRETE SURFACE COURSE, 12.5 MM, TYPE A (448) (DRIVEWAYS) | 39 | Joints | Does the confined joint pass lap the unconfined edge by 1"-1.5"? | 401.17 | 0 | 0 | 0 | 0 | 10/1/2020 | Pavements
| CA-Q-442 | 442E20010 | ASPHALT CONCRETE SURFACE COURSE, 12.5 MM, TYPE A (448) (DRIVEWAYS) | 40 | Joints | Are the joints lapped per Std. Dwg. BP 3.1? Or stepped 6" minimum for phased construction joints? | BP 3.1 / 401.17 | 0 | 0 | 0 | 0 | 10/1/2020 | Pavements
| CA-Q-442 | 442E20010 | ASPHALT CONCRETE SURFACE COURSE, 12.5 MM, TYPE A (448) (DRIVEWAYS) | 41 | Joints | When making a longitudinal joint it is rolled first? | 401.16 | 0 | 0 | 0 | 0 | 10/1/2020 | Pavements
| CA-Q-442 | 442E20010 | ASPHALT CONCRETE SURFACE COURSE, 12.5 MM, TYPE A (448) (DRIVEWAYS) | 42 | Joints | Is the adjacent lane placed within 24 hours whenever traffic is permitted to cross the edge of the mat? | 401.17 | 0 | 0 | 0 | 0 | 10/1/2020 | Pavements
| CA-Q-442 | 442E20010 | ASPHALT CONCRETE SURFACE COURSE, 12.5 MM, TYPE A (448) (DRIVEWAYS) | 43 | Joints | Are all cold transverse construction joints cut to vertical and sealed (PG Binder, Rubberized Asphalt/SBR Asphalt Emulsion or tack material)? Is there 100% coverage? | 401.17 / 702.01 / 702.13 / 702.04 | 0 | 0 | 0 | 0 | 10/1/2020 | Pavements
| CA-Q-442 | 442E20010 | ASPHALT CONCRETE SURFACE COURSE, 12.5 MM, TYPE A (448) (DRIVEWAYS) | 44 | Joints | For Hot Joints – Are delivery trucks alternating between two pavers? | 401.17 | 0 | 0 | 0 | 0 | 10/1/2020 | Pavements
| CA-Q-442 | 442E20010 | ASPHALT CONCRETE SURFACE COURSE, 12.5 MM, TYPE A (448) (DRIVEWAYS) | 51 | 448 Density Startup | What gauge is the gauge Type, Model, ID Number? Only nuclear or PQI 300/301/380 are acceptable. | S1055 | 0 | 0 | 0 | 0 | 10/1/2020 | Pavements
| CA-Q-442 | 442E20010 | ASPHALT CONCRETE SURFACE COURSE, 12.5 MM, TYPE A (448) (DRIVEWAYS) | 52 | 448 Density Startup | Was the nuclear gauge standard count or the PQI gauge upper and lower limit determined? Witness and document readings. | S1055 | 0 | 0 | 0 | 0 | 10/1/2020 | Pavements
| CA-Q-442 | 442E20010 | ASPHALT CONCRETE SURFACE COURSE, 12.5 MM, TYPE A (448) (DRIVEWAYS) | 53 | 448 Density Startup | Was the gauge inspected to verify that no offset was entered into gauge? | S1055 | 0 | 0 | 0 | 0 | 10/1/2020 | Pavements
| CA-Q-442 | 442E20010 | ASPHALT CONCRETE SURFACE COURSE, 12.5 MM, TYPE A (448) (DRIVEWAYS) | 54 | 448 Density Startup | Was the minimum target density determined within the first 4hrs. of production or after any mix changes? Complete TE-Min Density Target form. | S1055 | 0 | 0 | 0 | 0 | 10/1/2020 | Pavements
| CA-Q-442 | 442E20010 | ASPHALT CONCRETE SURFACE COURSE, 12.5 MM, TYPE A (448) (DRIVEWAYS) | 55 | 448 Density Startup | Was the gauge startup readings and companion cores witnessed by the Inspector? | S1055 | 0 | 0 | 0 | 0 | 10/1/2020 | Pavements
| CA-Q-442 | 442E20010 | ASPHALT CONCRETE SURFACE COURSE, 12.5 MM, TYPE A (448) (DRIVEWAYS) | 56 | 448 Density Startup | What was the roller pattern and pass count to obtain maximum unit weight for minimum density target? | S1055 | 0 | 0 | 0 | 0 | 10/1/2020 | Pavements
| CA-Q-442 | 442E20010 | ASPHALT CONCRETE SURFACE COURSE, 12.5 MM, TYPE A (448) (DRIVEWAYS) | 57 | 448 Density Startup | Was the same roller pattern used to compact mix until the minimum density target was determined? | S1055 | 0 | 0 | 0 | 0 | 10/1/2020 | Pavements
| CA-Q-442 | 442E20010 | ASPHALT CONCRETE SURFACE COURSE, 12.5 MM, TYPE A (448) (DRIVEWAYS) | 58 | 448 Density Production | Did the contractor take QC readings every 1000ft. alternating L/C/R? Complete daily TE Mat Density QC QA form. | S1055 | 0 | 0 | 0 | 0 | 10/1/2020 | Pavements
| CA-Q-442 | 442E20010 | ASPHALT CONCRETE SURFACE COURSE, 12.5 MM, TYPE A (448) (DRIVEWAYS) | 59 | 448 Density Production | Did the Inspector witness a minimum two QA tests at random locations daily? (Two QA tests are minimum additional checks should be made) Document QA test results. | S1055 | 0 | 0 | 0 | 0 | 10/1/2020 | Pavements
| CA-Q-442 | 442E20010 | ASPHALT CONCRETE SURFACE COURSE, 12.5 MM, TYPE A (448) (DRIVEWAYS) | 60 | 448 Density Production | Was the gauge inspected to verify that no offset was entered into gauge for each QA check? | S1055 | 0 | 0 | 0 | 0 | 10/1/2020 | Pavements
| CA-Q-442 | 442E20010 | ASPHALT CONCRETE SURFACE COURSE, 12.5 MM, TYPE A (448) (DRIVEWAYS) | 61 | 448 Density Production | Did the QA results require a density deduction? | S1055 | 0 | 0 | 0 | 0 | 10/1/2020 | Pavements
| CA-Q-442 | 442E20010 | ASPHALT CONCRETE SURFACE COURSE, 12.5 MM, TYPE A (448) (DRIVEWAYS) | 62 | 448 Rollers Requirements (when density specification does not apply) | Intermediate & Surface Course – Is a three-wheel roller used in breakdown position? | 401.13 / 401.16 | 0 | 0 | 0 | 0 | 10/1/2020 | Pavements
| CA-Q-442 | 442E20010 | ASPHALT CONCRETE SURFACE COURSE, 12.5 MM, TYPE A (448) (DRIVEWAYS) | 63 | 448 Rollers Requirements (when density specification does not apply) | Variable Course – Is a steel wheel roller and a pneumatic tire roller being used? | 401.13 / 401.16 | 0 | 0 | 0 | 0 | 10/1/2020 | Pavements
| CA-Q-442 | 442E20010 | ASPHALT CONCRETE SURFACE COURSE, 12.5 MM, TYPE A (448) (DRIVEWAYS) | 64 | 448 Rollers Requirements (when density specification does not apply) | Is a vibratory roller being used only when course thickness ≥1.5 inches? (Typical lift thickness is 3/4" to 1" no vibratory rollers allowed) | 401.13 / 401.16 | 0 | 0 | 0 | 0 | 10/1/2020 | Pavements
| CA-Q-442 | 442E20010 | ASPHALT CONCRETE SURFACE COURSE, 12.5 MM, TYPE A (448) (DRIVEWAYS) | 65 | 448 Rollers Requirements (when density specification does not apply) | Does the roller train conform to the specifications? (two rollers minimum) | 401.13 / 401.16 / 424.06 | 0 | 0 | 0 | 0 | 10/1/2020 | Pavements
| CA-Q-442 | 442E20010 | ASPHALT CONCRETE SURFACE COURSE, 12.5 MM, TYPE A (448) (DRIVEWAYS) | 66 | 448 Rollers Requirements (when density specification does not apply) | Is the maximum capacity (yd2/hr.) of the roller train calculated? Is it converted to (Tons/hr.)? Provide calculations CA-FP-3. | 401.13 / 401.16 | 0 | 0 | 0 | 0 | 10/1/2020 | Pavements
| CA-Q-442 | 442E20010 | ASPHALT CONCRETE SURFACE COURSE, 12.5 MM, TYPE A (448) (DRIVEWAYS) | 67 | 448 Rollers Requirements (when density specification does not apply) | Is the spreading rate of placement calculated (Tons/hr.)? Provide calculation CA-FP-3. | 401.13 / 401.16 | 0 | 0 | 0 | 0 | 10/1/2020 | Pavements
| CA-Q-442 | 442E20010 | ASPHALT CONCRETE SURFACE COURSE, 12.5 MM, TYPE A (448) (DRIVEWAYS) | 68 | 448 Rollers Requirements (when density specification does not apply) | Is the spreading rate of placement less than twice the roller train capacity? Provide calculation CA-FP-3. | 424.06 | 0 | 0 | 0 | 0 | 10/1/2020 | Pavements
| CA-Q-442 | 442E20010 | ASPHALT CONCRETE SURFACE COURSE, 12.5 MM, TYPE A (448) (DRIVEWAYS) | 74 | Anti-Segregation Equipment / Night Paving | Has mat been monitored for physical segregation and thermal differentials? Document results minimum 4 times per day. | 401.12 | 0 | 0 | 0 | 0 | 10/1/2020 | Pavements
| CA-Q-442 | 442E20010 | ASPHALT CONCRETE SURFACE COURSE, 12.5 MM, TYPE A (448) (DRIVEWAYS) | 75 | Anti-Segregation Equipment / Night Paving | Was the lighting system approved before use? | 401.15 | 0 | 0 | 0 | 0 | 10/1/2020 | Pavements
| CA-Q-442 | 442E20010 | ASPHALT CONCRETE SURFACE COURSE, 12.5 MM, TYPE A (448) (DRIVEWAYS) | 76 | Anti-Segregation Equipment / Night Paving | Did the lighting system provide the required luminance? (5 foot-candles at equipment/1 f-c @ 25 ft. At coring provide 5 f-c @ coring and 1 f-c @ 10’) | 401.15 | 0 | 0 | 0 | 0 | 10/1/2020 | Pavements
| CA-Q-442 | 442E20010 | ASPHALT CONCRETE SURFACE COURSE, 12.5 MM, TYPE A (448) (DRIVEWAYS) | 77 | Anti-Segregation Equipment / Night Paving | Is the pavement reviewed & inspected during daylight? | MOP | 0 | 0 | 0 | 0 | 10/1/2020 | Pavements
| CA-Q-442 | 442E20010 | ASPHALT CONCRETE SURFACE COURSE, 12.5 MM, TYPE A (448) (DRIVEWAYS) | 78 | Surface Tolerances | Does a surface smoothness PN apply to this project? Document corrective actions. | MOP | 0 | 0 | 0 | 0 | 10/1/2020 | Pavements
| CA-Q-442 | 442E20010 | ASPHALT CONCRETE SURFACE COURSE, 12.5 MM, TYPE A (448) (DRIVEWAYS) | 79 | Surface Tolerances | Have bumps been checked for compliance with 1/4" in 10ft. Straightedge? | 401.19 | 0 | 0 | 0 | 0 | 10/1/2020 | Pavements
| CA-Q-442 | 442E20010 | ASPHALT CONCRETE SURFACE COURSE, 12.5 MM, TYPE A (448) (DRIVEWAYS) | 80 | Surface Tolerances | Is a longitudinal profile specified in plans? If yes, has it been tabulated and checked for 1/2" tolerance to specified profile prior to placing surface course? | 401.19 | 0 | 0 | 0 | 0 | 10/1/2020 | Pavements
| CA-Q-442 | 442E20010 | ASPHALT CONCRETE SURFACE COURSE, 12.5 MM, TYPE A (448) (DRIVEWAYS) | 81 | Surface Tolerances | Is transverse slope specified in typical sections? If yes, is it in compliance with 3/8" in 10ft.? | 401.19 | 0 | 0 | 0 | 0 | 10/1/2020 | Pavements
| CA-Q-442 | 442E20050 | ASPHALT CONCRETE SURFACE COURSE, 12.5 MM, TYPE B (448) | 1 | General | Does the JMF match the project material requirements? Document approved JMF Number. | 401.02 / MOP | 0 | 0 | 0 | 0 | 10/1/2020 | Pavements
| CA-Q-442 | 442E20050 | ASPHALT CONCRETE SURFACE COURSE, 12.5 MM, TYPE B (448) | 2 | General | Is the FQCS Certified on OMM List? Document FQCS Name. | 403.03 | 0 | 0 | 0 | 0 | 10/1/2020 | Pavements
| CA-Q-442 | 442E20050 | ASPHALT CONCRETE SURFACE COURSE, 12.5 MM, TYPE B (448) | 3 | Weather Limitations | Is the existing pavement surface dry? | 401.06 | 0 | 0 | 0 | 0 | 10/1/2020 | Pavements
| CA-Q-442 | 442E20050 | ASPHALT CONCRETE SURFACE COURSE, 12.5 MM, TYPE B (448) | 4 | Weather Limitations | Is the pavement surface temp above minimum temp? Document the pavement course thickness and pavement temperature. | 401.06 | 0 | 0 | 0 | 0 | 10/1/2020 | Pavements
| CA-Q-442 | 442E20050 | ASPHALT CONCRETE SURFACE COURSE, 12.5 MM, TYPE B (448) | 5 | Weather Limitations | If a surface course is being placed, is the air temperature > 40° F? Document temp. | 401.06 | 0 | 0 | 0 | 0 | 10/1/2020 | Pavements
| CA-Q-442 | 442E20050 | ASPHALT CONCRETE SURFACE COURSE, 12.5 MM, TYPE B (448) | 6 | Weather Limitations | If polymer binder surface course (i.e.. PG70-22, PG76-22 or PG 88-22) is being placed, is the surface and air temp > 50° F? Document temp. | 401.06 | 0 | 0 | 0 | 0 | 10/1/2020 | Pavements
| CA-Q-442 | 442E20050 | ASPHALT CONCRETE SURFACE COURSE, 12.5 MM, TYPE B (448) | 7 | Hauling | Is the haul distance from the asphalt plant to the project less than 50 miles? | 401.11 | 0 | 0 | 0 | 0 | 10/1/2020 | Pavements
| CA-Q-442 | 442E20050 | ASPHALT CONCRETE SURFACE COURSE, 12.5 MM, TYPE B (448) | 8 | Hauling | Are trucks fully covered with waterproof tight fitting tarps to protect from wind and rain? | 401.11 | 0 | 0 | 0 | 0 | 10/1/2020 | Pavements
| CA-Q-442 | 442E20050 | ASPHALT CONCRETE SURFACE COURSE, 12.5 MM, TYPE B (448) | 9 | Hauling | Are truck beds insulated when required? (Temp. < 50° F) (Haul distance is > 20 miles) | 401.11 | 0 | 0 | 0 | 0 | 10/1/2020 | Pavements
| CA-Q-442 | 442E20050 | ASPHALT CONCRETE SURFACE COURSE, 12.5 MM, TYPE B (448) | 10 | Hauling | Have any trucks leaking fuel, hydraulic fluid, oil etc.. been removed from the operation until they are corrected? | 401.11 | 0 | 0 | 0 | 0 | 10/1/2020 | Pavements
| CA-Q-442 | 442E20050 | ASPHALT CONCRETE SURFACE COURSE, 12.5 MM, TYPE B (448) | 11 | Hauling | Does a tarp cover the asphalt when the truck pulls up to the paver? | 401.11 | 0 | 0 | 0 | 0 | 10/1/2020 | Pavements
| CA-Q-442 | 442E20050 | ASPHALT CONCRETE SURFACE COURSE, 12.5 MM, TYPE B (448) | 12 | Hauling | Are truck tailgates un-chained when dumping into hopper to avoid segregation? | 401.11 | 0 | 0 | 0 | 0 | 10/1/2020 | Pavements
| CA-Q-442 | 442E20050 | ASPHALT CONCRETE SURFACE COURSE, 12.5 MM, TYPE B (448) | 13 | Hauling | Have any trucks with material sticking to the bed been removed from the operation or corrected? | 401.11 | 0 | 0 | 0 | 0 | 10/1/2020 | Pavements
| CA-Q-442 | 442E20050 | ASPHALT CONCRETE SURFACE COURSE, 12.5 MM, TYPE B (448) | 14 | Hauling | Are the trucks cleaning out beds at a satisfactory location off the pavement? | 401.11 | 0 | 0 | 0 | 0 | 10/1/2020 | Pavements
| CA-Q-442 | 442E20050 | ASPHALT CONCRETE SURFACE COURSE, 12.5 MM, TYPE B (448) | 15 | Spreading and Finishing | Is the existing pavement clean? (no dust, loose pavement scabs, oil/fuel contamination) | 401.14 | 0 | 0 | 0 | 0 | 10/1/2020 | Pavements
| CA-Q-442 | 442E20050 | ASPHALT CONCRETE SURFACE COURSE, 12.5 MM, TYPE B (448) | 16 | Spreading and Finishing | Are vertical faces of curb, manholes, structures, etc. covered with a thick coating liquid asphalt material? | 401.14 | 0 | 0 | 0 | 0 | 10/1/2020 | Pavements
| CA-Q-442 | 442E20050 | ASPHALT CONCRETE SURFACE COURSE, 12.5 MM, TYPE B (448) | 17 | Spreading and Finishing | Are trucks delivering the mix to the paver continuously and at a uniform rate? | 401.15 | 0 | 0 | 0 | 0 | 10/1/2020 | Pavements
| CA-Q-442 | 442E20050 | ASPHALT CONCRETE SURFACE COURSE, 12.5 MM, TYPE B (448) | 18 | Spreading and Finishing | Are the trucks emptying without bumping the paver? | 401.15 | 0 | 0 | 0 | 0 | 10/1/2020 | Pavements
| CA-Q-442 | 442E20050 | ASPHALT CONCRETE SURFACE COURSE, 12.5 MM, TYPE B (448) | 19 | Spreading and Finishing | Is the mix within spec temperature range? • 290° F - 325° F for HMA • 250° F - 325° F for WMA • 350° F Max for polymer modified mixes Document mix laydown temperature a minimum of 4 times per day. | 702 / 401.16 | 0 | 0 | 0 | 0 | 10/1/2020 | Pavements
| CA-Q-442 | 442E20050 | ASPHALT CONCRETE SURFACE COURSE, 12.5 MM, TYPE B (448) | 20 | Spreading and Finishing | Is aggregate uniformly coated when delivered to the paver? | 401.15 | 0 | 0 | 0 | 0 | 10/1/2020 | Pavements
| CA-Q-442 | 442E20050 | ASPHALT CONCRETE SURFACE COURSE, 12.5 MM, TYPE B (448) | 21 | Spreading and Finishing | Is the mat compacted thickness correct? • Intermediate Course = 3 inch Max Document thickness placed. | 401.15 | 0 | 0 | 0 | 0 | 10/1/2020 | Pavements
| CA-Q-442 | 442E20050 | ASPHALT CONCRETE SURFACE COURSE, 12.5 MM, TYPE B (448) | 22 | Spreading and Finishing | Are automatic screed controls being used? | 401.12 | 0 | 0 | 0 | 0 | 10/1/2020 | Pavements
| CA-Q-442 | 442E20050 | ASPHALT CONCRETE SURFACE COURSE, 12.5 MM, TYPE B (448) | 23 | Spreading and Finishing | Does the paver have auger and tunnel extensions mounted to within ~ 18 in. max of the end gate for the planned paving width? | 401.15 | 0 | 0 | 0 | 0 | 10/1/2020 | Pavements
| CA-Q-442 | 442E20050 | ASPHALT CONCRETE SURFACE COURSE, 12.5 MM, TYPE B (448) | 24 | Spreading and Finishing | If the paver is leaving any unusual marks, streaks, tears or shadows in the mat, was it addressed and corrected? | 401.15 | 0 | 0 | 0 | 0 | 10/1/2020 | Pavements
| CA-Q-442 | 442E20050 | ASPHALT CONCRETE SURFACE COURSE, 12.5 MM, TYPE B (448) | 25 | Spreading and Finishing | Is the mixture uniform texture, i.e.. no segregation? (coarse or fine areas) | 401.15 | 0 | 0 | 0 | 0 | 10/1/2020 | Pavements
| CA-Q-442 | 442E20050 | ASPHALT CONCRETE SURFACE COURSE, 12.5 MM, TYPE B (448) | 26 | Spreading and Finishing | Is the mat free of any signs of segregation, tenderness, raveling, flushing, rutting, holes, debris? | 401.15 | 0 | 0 | 0 | 0 | 10/1/2020 | Pavements
| CA-Q-442 | 442E20050 | ASPHALT CONCRETE SURFACE COURSE, 12.5 MM, TYPE B (448) | 27 | Spreading and Finishing | Are surface course: are gutters sealed with 4” band of asphalt binder? | 401.15 | 0 | 0 | 0 | 0 | 10/1/2020 | Pavements
| CA-Q-442 | 442E20050 | ASPHALT CONCRETE SURFACE COURSE, 12.5 MM, TYPE B (448) | 28 | Spreading and Finishing | Is the yield within ±5%? Calculate and document yield 4 times daily at a minimum. Attach CA-FP-4 | 401.15 / 401.19 | 0 | 0 | 0 | 0 | 10/1/2020 | Pavements
| CA-Q-442 | 442E20050 | ASPHALT CONCRETE SURFACE COURSE, 12.5 MM, TYPE B (448) | 29 | Compaction | Does rolling start at the edge and move longitudinally and parallel to the centerline? | 401.16 | 0 | 0 | 0 | 0 | 10/1/2020 | Pavements
| CA-Q-442 | 442E20050 | ASPHALT CONCRETE SURFACE COURSE, 12.5 MM, TYPE B (448) | 30 | Compaction | Is each roller pass overlapped by 1/2 width? | 401.16 | 0 | 0 | 0 | 0 | 10/1/2020 | Pavements
| CA-Q-442 | 442E20050 | ASPHALT CONCRETE SURFACE COURSE, 12.5 MM, TYPE B (448) | 31 | Compaction | Do the rollers obtain full coverage and are roller marks are removed? | 401.16 | 0 | 0 | 0 | 0 | 10/1/2020 | Pavements
| CA-Q-442 | 442E20050 | ASPHALT CONCRETE SURFACE COURSE, 12.5 MM, TYPE B (448) | 32 | Compaction | Has the roller train made complete coverage of the mat before mat temps reach 175° F? | 401.16 | 0 | 0 | 0 | 0 | 10/1/2020 | Pavements
| CA-Q-442 | 442E20050 | ASPHALT CONCRETE SURFACE COURSE, 12.5 MM, TYPE B (448) | 33 | Joints | What point of reference is provided to drive the paver? (string line, skip paint, lines etc.) Document reference used. | 401.17 | 0 | 0 | 0 | 0 | 10/1/2020 | Pavements
| CA-Q-442 | 442E20050 | ASPHALT CONCRETE SURFACE COURSE, 12.5 MM, TYPE B (448) | 34 | Joints | Is the unconfined joint placed straight? | 401.17 | 0 | 0 | 0 | 0 | 10/1/2020 | Pavements
| CA-Q-442 | 442E20050 | ASPHALT CONCRETE SURFACE COURSE, 12.5 MM, TYPE B (448) | 35 | Joints | Are corrections made to joints that are rounded or not straight prior to closing the joint? | 401.17 | 0 | 0 | 0 | 0 | 10/1/2020 | Pavements
| CA-Q-442 | 442E20050 | ASPHALT CONCRETE SURFACE COURSE, 12.5 MM, TYPE B (448) | 36 | Joints | Are joints set up at the proper height above the adjacent construction to receive maximum compaction? (~1/4” per 1” of compacted mat thickness) | 401.17 | 0 | 0 | 0 | 0 | 10/1/2020 | Pavements
| CA-Q-442 | 442E20050 | ASPHALT CONCRETE SURFACE COURSE, 12.5 MM, TYPE B (448) | 37 | Joints | Are all cold longitudinal joints sealed with PG binder or SS875 Asphaltic joint adhesive? | 401.17 / 702.01 / 702.13 / 702.04 | 0 | 0 | 0 | 0 | 10/1/2020 | Pavements
| CA-Q-442 | 442E20050 | ASPHALT CONCRETE SURFACE COURSE, 12.5 MM, TYPE B (448) | 38 | Joints | Is there 100 coverage and ½” overlap on joint edges? | 401.17 / 702.01 / 702.13 / 702.04 | 0 | 0 | 0 | 0 | 10/1/2020 | Pavements
| CA-Q-442 | 442E20050 | ASPHALT CONCRETE SURFACE COURSE, 12.5 MM, TYPE B (448) | 39 | Joints | Does the confined joint pass lap the unconfined edge by 1"-1.5"? | 401.17 | 0 | 0 | 0 | 0 | 10/1/2020 | Pavements
| CA-Q-442 | 442E20050 | ASPHALT CONCRETE SURFACE COURSE, 12.5 MM, TYPE B (448) | 40 | Joints | Are the joints lapped per Std. Dwg. BP 3.1? Or stepped 6" minimum for phased construction joints? | BP 3.1 / 401.17 | 0 | 0 | 0 | 0 | 10/1/2020 | Pavements
| CA-Q-442 | 442E20050 | ASPHALT CONCRETE SURFACE COURSE, 12.5 MM, TYPE B (448) | 41 | Joints | When making a longitudinal joint it is rolled first? | 401.16 | 0 | 0 | 0 | 0 | 10/1/2020 | Pavements
| CA-Q-442 | 442E20050 | ASPHALT CONCRETE SURFACE COURSE, 12.5 MM, TYPE B (448) | 42 | Joints | Is the adjacent lane placed within 24 hours whenever traffic is permitted to cross the edge of the mat? | 401.17 | 0 | 0 | 0 | 0 | 10/1/2020 | Pavements
| CA-Q-442 | 442E20050 | ASPHALT CONCRETE SURFACE COURSE, 12.5 MM, TYPE B (448) | 43 | Joints | Are all cold transverse construction joints cut to vertical and sealed (PG Binder, Rubberized Asphalt/SBR Asphalt Emulsion or tack material)? Is there 100% coverage? | 401.17 / 702.01 / 702.13 / 702.04 | 0 | 0 | 0 | 0 | 10/1/2020 | Pavements
| CA-Q-442 | 442E20050 | ASPHALT CONCRETE SURFACE COURSE, 12.5 MM, TYPE B (448) | 44 | Joints | For Hot Joints – Are delivery trucks alternating between two pavers? | 401.17 | 0 | 0 | 0 | 0 | 10/1/2020 | Pavements
| CA-Q-442 | 442E20050 | ASPHALT CONCRETE SURFACE COURSE, 12.5 MM, TYPE B (448) | 51 | 448 Density Startup | What gauge is the gauge Type, Model, ID Number? Only nuclear or PQI 300/301/380 are acceptable. | S1055 | 0 | 0 | 0 | 0 | 10/1/2020 | Pavements
| CA-Q-442 | 442E20050 | ASPHALT CONCRETE SURFACE COURSE, 12.5 MM, TYPE B (448) | 52 | 448 Density Startup | Was the nuclear gauge standard count or the PQI gauge upper and lower limit determined? Witness and document readings. | S1055 | 0 | 0 | 0 | 0 | 10/1/2020 | Pavements
| CA-Q-442 | 442E20050 | ASPHALT CONCRETE SURFACE COURSE, 12.5 MM, TYPE B (448) | 53 | 448 Density Startup | Was the gauge inspected to verify that no offset was entered into gauge? | S1055 | 0 | 0 | 0 | 0 | 10/1/2020 | Pavements
| CA-Q-442 | 442E20050 | ASPHALT CONCRETE SURFACE COURSE, 12.5 MM, TYPE B (448) | 54 | 448 Density Startup | Was the minimum target density determined within the first 4hrs. of production or after any mix changes? Complete TE-Min Density Target form. | S1055 | 0 | 0 | 0 | 0 | 10/1/2020 | Pavements
| CA-Q-442 | 442E20050 | ASPHALT CONCRETE SURFACE COURSE, 12.5 MM, TYPE B (448) | 55 | 448 Density Startup | Was the gauge startup readings and companion cores witnessed by the Inspector? | S1055 | 0 | 0 | 0 | 0 | 10/1/2020 | Pavements
| CA-Q-442 | 442E20050 | ASPHALT CONCRETE SURFACE COURSE, 12.5 MM, TYPE B (448) | 56 | 448 Density Startup | What was the roller pattern and pass count to obtain maximum unit weight for minimum density target? | S1055 | 0 | 0 | 0 | 0 | 10/1/2020 | Pavements
| CA-Q-442 | 442E20050 | ASPHALT CONCRETE SURFACE COURSE, 12.5 MM, TYPE B (448) | 57 | 448 Density Startup | Was the same roller pattern used to compact mix until the minimum density target was determined? | S1055 | 0 | 0 | 0 | 0 | 10/1/2020 | Pavements
| CA-Q-442 | 442E20050 | ASPHALT CONCRETE SURFACE COURSE, 12.5 MM, TYPE B (448) | 58 | 448 Density Production | Did the contractor take QC readings every 1000ft. alternating L/C/R? Complete daily TE Mat Density QC QA form. | S1055 | 0 | 0 | 0 | 0 | 10/1/2020 | Pavements
| CA-Q-442 | 442E20050 | ASPHALT CONCRETE SURFACE COURSE, 12.5 MM, TYPE B (448) | 59 | 448 Density Production | Did the Inspector witness a minimum two QA tests at random locations daily? (Two QA tests are minimum additional checks should be made) Document QA test results. | S1055 | 0 | 0 | 0 | 0 | 10/1/2020 | Pavements
| CA-Q-442 | 442E20050 | ASPHALT CONCRETE SURFACE COURSE, 12.5 MM, TYPE B (448) | 60 | 448 Density Production | Was the gauge inspected to verify that no offset was entered into gauge for each QA check? | S1055 | 0 | 0 | 0 | 0 | 10/1/2020 | Pavements
| CA-Q-442 | 442E20050 | ASPHALT CONCRETE SURFACE COURSE, 12.5 MM, TYPE B (448) | 61 | 448 Density Production | Did the QA results require a density deduction? | S1055 | 0 | 0 | 0 | 0 | 10/1/2020 | Pavements
| CA-Q-442 | 442E20050 | ASPHALT CONCRETE SURFACE COURSE, 12.5 MM, TYPE B (448) | 62 | 448 Rollers Requirements (when density specification does not apply) | Intermediate & Surface Course – Is a three-wheel roller used in breakdown position? | 401.13 / 401.16 | 0 | 0 | 0 | 0 | 10/1/2020 | Pavements
| CA-Q-442 | 442E20050 | ASPHALT CONCRETE SURFACE COURSE, 12.5 MM, TYPE B (448) | 63 | 448 Rollers Requirements (when density specification does not apply) | Variable Course – Is a steel wheel roller and a pneumatic tire roller being used? | 401.13 / 401.16 | 0 | 0 | 0 | 0 | 10/1/2020 | Pavements
| CA-Q-442 | 442E20050 | ASPHALT CONCRETE SURFACE COURSE, 12.5 MM, TYPE B (448) | 64 | 448 Rollers Requirements (when density specification does not apply) | Is a vibratory roller being used only when course thickness ≥1.5 inches? (Typical lift thickness is 3/4" to 1" no vibratory rollers allowed) | 401.13 / 401.16 | 0 | 0 | 0 | 0 | 10/1/2020 | Pavements
| CA-Q-442 | 442E20050 | ASPHALT CONCRETE SURFACE COURSE, 12.5 MM, TYPE B (448) | 65 | 448 Rollers Requirements (when density specification does not apply) | Does the roller train conform to the specifications? (two rollers minimum) | 401.13 / 401.16 / 424.06 | 0 | 0 | 0 | 0 | 10/1/2020 | Pavements
| CA-Q-442 | 442E20050 | ASPHALT CONCRETE SURFACE COURSE, 12.5 MM, TYPE B (448) | 66 | 448 Rollers Requirements (when density specification does not apply) | Is the maximum capacity (yd2/hr.) of the roller train calculated? Is it converted to (Tons/hr.)? Provide calculations CA-FP-3. | 401.13 / 401.16 | 0 | 0 | 0 | 0 | 10/1/2020 | Pavements
| CA-Q-442 | 442E20050 | ASPHALT CONCRETE SURFACE COURSE, 12.5 MM, TYPE B (448) | 67 | 448 Rollers Requirements (when density specification does not apply) | Is the spreading rate of placement calculated (Tons/hr.)? Provide calculation CA-FP-3. | 401.13 / 401.16 | 0 | 0 | 0 | 0 | 10/1/2020 | Pavements
| CA-Q-442 | 442E20050 | ASPHALT CONCRETE SURFACE COURSE, 12.5 MM, TYPE B (448) | 68 | 448 Rollers Requirements (when density specification does not apply) | Is the spreading rate of placement less than twice the roller train capacity? Provide calculation CA-FP-3. | 424.06 | 0 | 0 | 0 | 0 | 10/1/2020 | Pavements
| CA-Q-442 | 442E20050 | ASPHALT CONCRETE SURFACE COURSE, 12.5 MM, TYPE B (448) | 74 | Anti-Segregation Equipment / Night Paving | Has mat been monitored for physical segregation and thermal differentials? Document results minimum 4 times per day. | 401.12 | 0 | 0 | 0 | 0 | 10/1/2020 | Pavements
| CA-Q-442 | 442E20050 | ASPHALT CONCRETE SURFACE COURSE, 12.5 MM, TYPE B (448) | 75 | Anti-Segregation Equipment / Night Paving | Was the lighting system approved before use? | 401.15 | 0 | 0 | 0 | 0 | 10/1/2020 | Pavements
| CA-Q-442 | 442E20050 | ASPHALT CONCRETE SURFACE COURSE, 12.5 MM, TYPE B (448) | 76 | Anti-Segregation Equipment / Night Paving | Did the lighting system provide the required luminance? (5 foot-candles at equipment/1 f-c @ 25 ft. At coring provide 5 f-c @ coring and 1 f-c @ 10’) | 401.15 | 0 | 0 | 0 | 0 | 10/1/2020 | Pavements
| CA-Q-442 | 442E20050 | ASPHALT CONCRETE SURFACE COURSE, 12.5 MM, TYPE B (448) | 77 | Anti-Segregation Equipment / Night Paving | Is the pavement reviewed & inspected during daylight? | MOP | 0 | 0 | 0 | 0 | 10/1/2020 | Pavements
| CA-Q-442 | 442E20050 | ASPHALT CONCRETE SURFACE COURSE, 12.5 MM, TYPE B (448) | 78 | Surface Tolerances | Does a surface smoothness PN apply to this project? Document corrective actions. | MOP | 0 | 0 | 0 | 0 | 10/1/2020 | Pavements
| CA-Q-442 | 442E20050 | ASPHALT CONCRETE SURFACE COURSE, 12.5 MM, TYPE B (448) | 79 | Surface Tolerances | Have bumps been checked for compliance with 1/4" in 10ft. Straightedge? | 401.19 | 0 | 0 | 0 | 0 | 10/1/2020 | Pavements
| CA-Q-442 | 442E20050 | ASPHALT CONCRETE SURFACE COURSE, 12.5 MM, TYPE B (448) | 80 | Surface Tolerances | Is a longitudinal profile specified in plans? If yes, has it been tabulated and checked for 1/2" tolerance to specified profile prior to placing surface course? | 401.19 | 0 | 0 | 0 | 0 | 10/1/2020 | Pavements
| CA-Q-442 | 442E20050 | ASPHALT CONCRETE SURFACE COURSE, 12.5 MM, TYPE B (448) | 81 | Surface Tolerances | Is transverse slope specified in typical sections? If yes, is it in compliance with 3/8" in 10ft.? | 401.19 | 0 | 0 | 0 | 0 | 10/1/2020 | Pavements
| CA-Q-442 | 442E20051 | ASPHALT CONCRETE SURFACE COURSE, 12.5 MM, TYPE B (448), AS PER PLAN | 1 | General | Does the JMF match the project material requirements? Document approved JMF Number. | 401.02 / MOP | 0 | 0 | 0 | 0 | 10/1/2020 | Pavements
| CA-Q-442 | 442E20051 | ASPHALT CONCRETE SURFACE COURSE, 12.5 MM, TYPE B (448), AS PER PLAN | 2 | General | Is the FQCS Certified on OMM List? Document FQCS Name. | 403.03 | 0 | 0 | 0 | 0 | 10/1/2020 | Pavements
| CA-Q-442 | 442E20051 | ASPHALT CONCRETE SURFACE COURSE, 12.5 MM, TYPE B (448), AS PER PLAN | 3 | Weather Limitations | Is the existing pavement surface dry? | 401.06 | 0 | 0 | 0 | 0 | 10/1/2020 | Pavements
| CA-Q-442 | 442E20051 | ASPHALT CONCRETE SURFACE COURSE, 12.5 MM, TYPE B (448), AS PER PLAN | 4 | Weather Limitations | Is the pavement surface temp above minimum temp? Document the pavement course thickness and pavement temperature. | 401.06 | 0 | 0 | 0 | 0 | 10/1/2020 | Pavements
| CA-Q-442 | 442E20051 | ASPHALT CONCRETE SURFACE COURSE, 12.5 MM, TYPE B (448), AS PER PLAN | 5 | Weather Limitations | If a surface course is being placed, is the air temperature > 40° F? Document temp. | 401.06 | 0 | 0 | 0 | 0 | 10/1/2020 | Pavements
| CA-Q-442 | 442E20051 | ASPHALT CONCRETE SURFACE COURSE, 12.5 MM, TYPE B (448), AS PER PLAN | 6 | Weather Limitations | If polymer binder surface course (i.e.. PG70-22, PG76-22 or PG 88-22) is being placed, is the surface and air temp > 50° F? Document temp. | 401.06 | 0 | 0 | 0 | 0 | 10/1/2020 | Pavements
| CA-Q-442 | 442E20051 | ASPHALT CONCRETE SURFACE COURSE, 12.5 MM, TYPE B (448), AS PER PLAN | 7 | Hauling | Is the haul distance from the asphalt plant to the project less than 50 miles? | 401.11 | 0 | 0 | 0 | 0 | 10/1/2020 | Pavements
| CA-Q-442 | 442E20051 | ASPHALT CONCRETE SURFACE COURSE, 12.5 MM, TYPE B (448), AS PER PLAN | 8 | Hauling | Are trucks fully covered with waterproof tight fitting tarps to protect from wind and rain? | 401.11 | 0 | 0 | 0 | 0 | 10/1/2020 | Pavements
| CA-Q-442 | 442E20051 | ASPHALT CONCRETE SURFACE COURSE, 12.5 MM, TYPE B (448), AS PER PLAN | 9 | Hauling | Are truck beds insulated when required? (Temp. < 50° F) (Haul distance is > 20 miles) | 401.11 | 0 | 0 | 0 | 0 | 10/1/2020 | Pavements
| CA-Q-442 | 442E20051 | ASPHALT CONCRETE SURFACE COURSE, 12.5 MM, TYPE B (448), AS PER PLAN | 10 | Hauling | Have any trucks leaking fuel, hydraulic fluid, oil etc.. been removed from the operation until they are corrected? | 401.11 | 0 | 0 | 0 | 0 | 10/1/2020 | Pavements
| CA-Q-442 | 442E20051 | ASPHALT CONCRETE SURFACE COURSE, 12.5 MM, TYPE B (448), AS PER PLAN | 11 | Hauling | Does a tarp cover the asphalt when the truck pulls up to the paver? | 401.11 | 0 | 0 | 0 | 0 | 10/1/2020 | Pavements
| CA-Q-442 | 442E20051 | ASPHALT CONCRETE SURFACE COURSE, 12.5 MM, TYPE B (448), AS PER PLAN | 12 | Hauling | Are truck tailgates un-chained when dumping into hopper to avoid segregation? | 401.11 | 0 | 0 | 0 | 0 | 10/1/2020 | Pavements
| CA-Q-442 | 442E20051 | ASPHALT CONCRETE SURFACE COURSE, 12.5 MM, TYPE B (448), AS PER PLAN | 13 | Hauling | Have any trucks with material sticking to the bed been removed from the operation or corrected? | 401.11 | 0 | 0 | 0 | 0 | 10/1/2020 | Pavements
| CA-Q-442 | 442E20051 | ASPHALT CONCRETE SURFACE COURSE, 12.5 MM, TYPE B (448), AS PER PLAN | 14 | Hauling | Are the trucks cleaning out beds at a satisfactory location off the pavement? | 401.11 | 0 | 0 | 0 | 0 | 10/1/2020 | Pavements
| CA-Q-442 | 442E20051 | ASPHALT CONCRETE SURFACE COURSE, 12.5 MM, TYPE B (448), AS PER PLAN | 15 | Spreading and Finishing | Is the existing pavement clean? (no dust, loose pavement scabs, oil/fuel contamination) | 401.14 | 0 | 0 | 0 | 0 | 10/1/2020 | Pavements
| CA-Q-442 | 442E20051 | ASPHALT CONCRETE SURFACE COURSE, 12.5 MM, TYPE B (448), AS PER PLAN | 16 | Spreading and Finishing | Are vertical faces of curb, manholes, structures, etc. covered with a thick coating liquid asphalt material? | 401.14 | 0 | 0 | 0 | 0 | 10/1/2020 | Pavements
| CA-Q-442 | 442E20051 | ASPHALT CONCRETE SURFACE COURSE, 12.5 MM, TYPE B (448), AS PER PLAN | 17 | Spreading and Finishing | Are trucks delivering the mix to the paver continuously and at a uniform rate? | 401.15 | 0 | 0 | 0 | 0 | 10/1/2020 | Pavements
| CA-Q-442 | 442E20051 | ASPHALT CONCRETE SURFACE COURSE, 12.5 MM, TYPE B (448), AS PER PLAN | 18 | Spreading and Finishing | Are the trucks emptying without bumping the paver? | 401.15 | 0 | 0 | 0 | 0 | 10/1/2020 | Pavements
| CA-Q-442 | 442E20051 | ASPHALT CONCRETE SURFACE COURSE, 12.5 MM, TYPE B (448), AS PER PLAN | 19 | Spreading and Finishing | Is the mix within spec temperature range? • 290° F - 325° F for HMA • 250° F - 325° F for WMA • 350° F Max for polymer modified mixes Document mix laydown temperature a minimum of 4 times per day. | 702 / 401.16 | 0 | 0 | 0 | 0 | 10/1/2020 | Pavements
| CA-Q-442 | 442E20051 | ASPHALT CONCRETE SURFACE COURSE, 12.5 MM, TYPE B (448), AS PER PLAN | 20 | Spreading and Finishing | Is aggregate uniformly coated when delivered to the paver? | 401.15 | 0 | 0 | 0 | 0 | 10/1/2020 | Pavements
| CA-Q-442 | 442E20051 | ASPHALT CONCRETE SURFACE COURSE, 12.5 MM, TYPE B (448), AS PER PLAN | 21 | Spreading and Finishing | Is the mat compacted thickness correct? • Intermediate Course = 3 inch Max Document thickness placed. | 401.15 | 0 | 0 | 0 | 0 | 10/1/2020 | Pavements
| CA-Q-442 | 442E20051 | ASPHALT CONCRETE SURFACE COURSE, 12.5 MM, TYPE B (448), AS PER PLAN | 22 | Spreading and Finishing | Are automatic screed controls being used? | 401.12 | 0 | 0 | 0 | 0 | 10/1/2020 | Pavements
| CA-Q-442 | 442E20051 | ASPHALT CONCRETE SURFACE COURSE, 12.5 MM, TYPE B (448), AS PER PLAN | 23 | Spreading and Finishing | Does the paver have auger and tunnel extensions mounted to within ~ 18 in. max of the end gate for the planned paving width? | 401.15 | 0 | 0 | 0 | 0 | 10/1/2020 | Pavements
| CA-Q-442 | 442E20051 | ASPHALT CONCRETE SURFACE COURSE, 12.5 MM, TYPE B (448), AS PER PLAN | 24 | Spreading and Finishing | If the paver is leaving any unusual marks, streaks, tears or shadows in the mat, was it addressed and corrected? | 401.15 | 0 | 0 | 0 | 0 | 10/1/2020 | Pavements
| CA-Q-442 | 442E20051 | ASPHALT CONCRETE SURFACE COURSE, 12.5 MM, TYPE B (448), AS PER PLAN | 25 | Spreading and Finishing | Is the mixture uniform texture, i.e.. no segregation? (coarse or fine areas) | 401.15 | 0 | 0 | 0 | 0 | 10/1/2020 | Pavements
| CA-Q-442 | 442E20051 | ASPHALT CONCRETE SURFACE COURSE, 12.5 MM, TYPE B (448), AS PER PLAN | 26 | Spreading and Finishing | Is the mat free of any signs of segregation, tenderness, raveling, flushing, rutting, holes, debris? | 401.15 | 0 | 0 | 0 | 0 | 10/1/2020 | Pavements
| CA-Q-442 | 442E20051 | ASPHALT CONCRETE SURFACE COURSE, 12.5 MM, TYPE B (448), AS PER PLAN | 27 | Spreading and Finishing | Are surface course: are gutters sealed with 4” band of asphalt binder? | 401.15 | 0 | 0 | 0 | 0 | 10/1/2020 | Pavements
| CA-Q-442 | 442E20051 | ASPHALT CONCRETE SURFACE COURSE, 12.5 MM, TYPE B (448), AS PER PLAN | 28 | Spreading and Finishing | Is the yield within ±5%? Calculate and document yield 4 times daily at a minimum. Attach CA-FP-4 | 401.15 / 401.19 | 0 | 0 | 0 | 0 | 10/1/2020 | Pavements
| CA-Q-442 | 442E20051 | ASPHALT CONCRETE SURFACE COURSE, 12.5 MM, TYPE B (448), AS PER PLAN | 29 | Compaction | Does rolling start at the edge and move longitudinally and parallel to the centerline? | 401.16 | 0 | 0 | 0 | 0 | 10/1/2020 | Pavements
| CA-Q-442 | 442E20051 | ASPHALT CONCRETE SURFACE COURSE, 12.5 MM, TYPE B (448), AS PER PLAN | 30 | Compaction | Is each roller pass overlapped by 1/2 width? | 401.16 | 0 | 0 | 0 | 0 | 10/1/2020 | Pavements
| CA-Q-442 | 442E20051 | ASPHALT CONCRETE SURFACE COURSE, 12.5 MM, TYPE B (448), AS PER PLAN | 31 | Compaction | Do the rollers obtain full coverage and are roller marks are removed? | 401.16 | 0 | 0 | 0 | 0 | 10/1/2020 | Pavements
| CA-Q-442 | 442E20051 | ASPHALT CONCRETE SURFACE COURSE, 12.5 MM, TYPE B (448), AS PER PLAN | 32 | Compaction | Has the roller train made complete coverage of the mat before mat temps reach 175° F? | 401.16 | 0 | 0 | 0 | 0 | 10/1/2020 | Pavements
| CA-Q-442 | 442E20051 | ASPHALT CONCRETE SURFACE COURSE, 12.5 MM, TYPE B (448), AS PER PLAN | 33 | Joints | What point of reference is provided to drive the paver? (string line, skip paint, lines etc.) Document reference used. | 401.17 | 0 | 0 | 0 | 0 | 10/1/2020 | Pavements
| CA-Q-442 | 442E20051 | ASPHALT CONCRETE SURFACE COURSE, 12.5 MM, TYPE B (448), AS PER PLAN | 34 | Joints | Is the unconfined joint placed straight? | 401.17 | 0 | 0 | 0 | 0 | 10/1/2020 | Pavements
| CA-Q-442 | 442E20051 | ASPHALT CONCRETE SURFACE COURSE, 12.5 MM, TYPE B (448), AS PER PLAN | 35 | Joints | Are corrections made to joints that are rounded or not straight prior to closing the joint? | 401.17 | 0 | 0 | 0 | 0 | 10/1/2020 | Pavements
| CA-Q-442 | 442E20051 | ASPHALT CONCRETE SURFACE COURSE, 12.5 MM, TYPE B (448), AS PER PLAN | 36 | Joints | Are joints set up at the proper height above the adjacent construction to receive maximum compaction? (~1/4” per 1” of compacted mat thickness) | 401.17 | 0 | 0 | 0 | 0 | 10/1/2020 | Pavements
| CA-Q-442 | 442E20051 | ASPHALT CONCRETE SURFACE COURSE, 12.5 MM, TYPE B (448), AS PER PLAN | 37 | Joints | Are all cold longitudinal joints sealed with PG binder or SS875 Asphaltic joint adhesive? | 401.17 / 702.01 / 702.13 / 702.04 | 0 | 0 | 0 | 0 | 10/1/2020 | Pavements
| CA-Q-442 | 442E20051 | ASPHALT CONCRETE SURFACE COURSE, 12.5 MM, TYPE B (448), AS PER PLAN | 38 | Joints | Is there 100 coverage and ½” overlap on joint edges? | 401.17 / 702.01 / 702.13 / 702.04 | 0 | 0 | 0 | 0 | 10/1/2020 | Pavements
| CA-Q-442 | 442E20051 | ASPHALT CONCRETE SURFACE COURSE, 12.5 MM, TYPE B (448), AS PER PLAN | 39 | Joints | Does the confined joint pass lap the unconfined edge by 1"-1.5"? | 401.17 | 0 | 0 | 0 | 0 | 10/1/2020 | Pavements
| CA-Q-442 | 442E20051 | ASPHALT CONCRETE SURFACE COURSE, 12.5 MM, TYPE B (448), AS PER PLAN | 40 | Joints | Are the joints lapped per Std. Dwg. BP 3.1? Or stepped 6" minimum for phased construction joints? | BP 3.1 / 401.17 | 0 | 0 | 0 | 0 | 10/1/2020 | Pavements
| CA-Q-442 | 442E20051 | ASPHALT CONCRETE SURFACE COURSE, 12.5 MM, TYPE B (448), AS PER PLAN | 41 | Joints | When making a longitudinal joint it is rolled first? | 401.16 | 0 | 0 | 0 | 0 | 10/1/2020 | Pavements
| CA-Q-442 | 442E20051 | ASPHALT CONCRETE SURFACE COURSE, 12.5 MM, TYPE B (448), AS PER PLAN | 42 | Joints | Is the adjacent lane placed within 24 hours whenever traffic is permitted to cross the edge of the mat? | 401.17 | 0 | 0 | 0 | 0 | 10/1/2020 | Pavements
| CA-Q-442 | 442E20051 | ASPHALT CONCRETE SURFACE COURSE, 12.5 MM, TYPE B (448), AS PER PLAN | 43 | Joints | Are all cold transverse construction joints cut to vertical and sealed (PG Binder, Rubberized Asphalt/SBR Asphalt Emulsion or tack material)? Is there 100% coverage? | 401.17 / 702.01 / 702.13 / 702.04 | 0 | 0 | 0 | 0 | 10/1/2020 | Pavements
| CA-Q-442 | 442E20051 | ASPHALT CONCRETE SURFACE COURSE, 12.5 MM, TYPE B (448), AS PER PLAN | 44 | Joints | For Hot Joints – Are delivery trucks alternating between two pavers? | 401.17 | 0 | 0 | 0 | 0 | 10/1/2020 | Pavements
| CA-Q-442 | 442E20051 | ASPHALT CONCRETE SURFACE COURSE, 12.5 MM, TYPE B (448), AS PER PLAN | 51 | 448 Density Startup | What gauge is the gauge Type, Model, ID Number? Only nuclear or PQI 300/301/380 are acceptable. | S1055 | 0 | 0 | 0 | 0 | 10/1/2020 | Pavements
| CA-Q-442 | 442E20051 | ASPHALT CONCRETE SURFACE COURSE, 12.5 MM, TYPE B (448), AS PER PLAN | 52 | 448 Density Startup | Was the nuclear gauge standard count or the PQI gauge upper and lower limit determined? Witness and document readings. | S1055 | 0 | 0 | 0 | 0 | 10/1/2020 | Pavements
| CA-Q-442 | 442E20051 | ASPHALT CONCRETE SURFACE COURSE, 12.5 MM, TYPE B (448), AS PER PLAN | 53 | 448 Density Startup | Was the gauge inspected to verify that no offset was entered into gauge? | S1055 | 0 | 0 | 0 | 0 | 10/1/2020 | Pavements
| CA-Q-442 | 442E20051 | ASPHALT CONCRETE SURFACE COURSE, 12.5 MM, TYPE B (448), AS PER PLAN | 54 | 448 Density Startup | Was the minimum target density determined within the first 4hrs. of production or after any mix changes? Complete TE-Min Density Target form. | S1055 | 0 | 0 | 0 | 0 | 10/1/2020 | Pavements
| CA-Q-442 | 442E20051 | ASPHALT CONCRETE SURFACE COURSE, 12.5 MM, TYPE B (448), AS PER PLAN | 55 | 448 Density Startup | Was the gauge startup readings and companion cores witnessed by the Inspector? | S1055 | 0 | 0 | 0 | 0 | 10/1/2020 | Pavements
| CA-Q-442 | 442E20051 | ASPHALT CONCRETE SURFACE COURSE, 12.5 MM, TYPE B (448), AS PER PLAN | 56 | 448 Density Startup | What was the roller pattern and pass count to obtain maximum unit weight for minimum density target? | S1055 | 0 | 0 | 0 | 0 | 10/1/2020 | Pavements
| CA-Q-442 | 442E20051 | ASPHALT CONCRETE SURFACE COURSE, 12.5 MM, TYPE B (448), AS PER PLAN | 57 | 448 Density Startup | Was the same roller pattern used to compact mix until the minimum density target was determined? | S1055 | 0 | 0 | 0 | 0 | 10/1/2020 | Pavements
| CA-Q-442 | 442E20051 | ASPHALT CONCRETE SURFACE COURSE, 12.5 MM, TYPE B (448), AS PER PLAN | 58 | 448 Density Production | Did the contractor take QC readings every 1000ft. alternating L/C/R? Complete daily TE Mat Density QC QA form. | S1055 | 0 | 0 | 0 | 0 | 10/1/2020 | Pavements
| CA-Q-442 | 442E20051 | ASPHALT CONCRETE SURFACE COURSE, 12.5 MM, TYPE B (448), AS PER PLAN | 59 | 448 Density Production | Did the Inspector witness a minimum two QA tests at random locations daily? (Two QA tests are minimum additional checks should be made) Document QA test results. | S1055 | 0 | 0 | 0 | 0 | 10/1/2020 | Pavements
| CA-Q-442 | 442E20051 | ASPHALT CONCRETE SURFACE COURSE, 12.5 MM, TYPE B (448), AS PER PLAN | 60 | 448 Density Production | Was the gauge inspected to verify that no offset was entered into gauge for each QA check? | S1055 | 0 | 0 | 0 | 0 | 10/1/2020 | Pavements
| CA-Q-442 | 442E20051 | ASPHALT CONCRETE SURFACE COURSE, 12.5 MM, TYPE B (448), AS PER PLAN | 61 | 448 Density Production | Did the QA results require a density deduction? | S1055 | 0 | 0 | 0 | 0 | 10/1/2020 | Pavements
| CA-Q-442 | 442E20051 | ASPHALT CONCRETE SURFACE COURSE, 12.5 MM, TYPE B (448), AS PER PLAN | 62 | 448 Rollers Requirements (when density specification does not apply) | Intermediate & Surface Course – Is a three-wheel roller used in breakdown position? | 401.13 / 401.16 | 0 | 0 | 0 | 0 | 10/1/2020 | Pavements
| CA-Q-442 | 442E20051 | ASPHALT CONCRETE SURFACE COURSE, 12.5 MM, TYPE B (448), AS PER PLAN | 63 | 448 Rollers Requirements (when density specification does not apply) | Variable Course – Is a steel wheel roller and a pneumatic tire roller being used? | 401.13 / 401.16 | 0 | 0 | 0 | 0 | 10/1/2020 | Pavements
| CA-Q-442 | 442E20051 | ASPHALT CONCRETE SURFACE COURSE, 12.5 MM, TYPE B (448), AS PER PLAN | 64 | 448 Rollers Requirements (when density specification does not apply) | Is a vibratory roller being used only when course thickness ≥1.5 inches? (Typical lift thickness is 3/4" to 1" no vibratory rollers allowed) | 401.13 / 401.16 | 0 | 0 | 0 | 0 | 10/1/2020 | Pavements
| CA-Q-442 | 442E20051 | ASPHALT CONCRETE SURFACE COURSE, 12.5 MM, TYPE B (448), AS PER PLAN | 65 | 448 Rollers Requirements (when density specification does not apply) | Does the roller train conform to the specifications? (two rollers minimum) | 401.13 / 401.16 / 424.06 | 0 | 0 | 0 | 0 | 10/1/2020 | Pavements
| CA-Q-442 | 442E20051 | ASPHALT CONCRETE SURFACE COURSE, 12.5 MM, TYPE B (448), AS PER PLAN | 66 | 448 Rollers Requirements (when density specification does not apply) | Is the maximum capacity (yd2/hr.) of the roller train calculated? Is it converted to (Tons/hr.)? Provide calculations CA-FP-3. | 401.13 / 401.16 | 0 | 0 | 0 | 0 | 10/1/2020 | Pavements
| CA-Q-442 | 442E20051 | ASPHALT CONCRETE SURFACE COURSE, 12.5 MM, TYPE B (448), AS PER PLAN | 67 | 448 Rollers Requirements (when density specification does not apply) | Is the spreading rate of placement calculated (Tons/hr.)? Provide calculation CA-FP-3. | 401.13 / 401.16 | 0 | 0 | 0 | 0 | 10/1/2020 | Pavements
| CA-Q-442 | 442E20051 | ASPHALT CONCRETE SURFACE COURSE, 12.5 MM, TYPE B (448), AS PER PLAN | 68 | 448 Rollers Requirements (when density specification does not apply) | Is the spreading rate of placement less than twice the roller train capacity? Provide calculation CA-FP-3. | 424.06 | 0 | 0 | 0 | 0 | 10/1/2020 | Pavements
| CA-Q-442 | 442E20051 | ASPHALT CONCRETE SURFACE COURSE, 12.5 MM, TYPE B (448), AS PER PLAN | 74 | Anti-Segregation Equipment / Night Paving | Has mat been monitored for physical segregation and thermal differentials? Document results minimum 4 times per day. | 401.12 | 0 | 0 | 0 | 0 | 10/1/2020 | Pavements
| CA-Q-442 | 442E20051 | ASPHALT CONCRETE SURFACE COURSE, 12.5 MM, TYPE B (448), AS PER PLAN | 75 | Anti-Segregation Equipment / Night Paving | Was the lighting system approved before use? | 401.15 | 0 | 0 | 0 | 0 | 10/1/2020 | Pavements
| CA-Q-442 | 442E20051 | ASPHALT CONCRETE SURFACE COURSE, 12.5 MM, TYPE B (448), AS PER PLAN | 76 | Anti-Segregation Equipment / Night Paving | Did the lighting system provide the required luminance? (5 foot-candles at equipment/1 f-c @ 25 ft. At coring provide 5 f-c @ coring and 1 f-c @ 10’) | 401.15 | 0 | 0 | 0 | 0 | 10/1/2020 | Pavements
| CA-Q-442 | 442E20051 | ASPHALT CONCRETE SURFACE COURSE, 12.5 MM, TYPE B (448), AS PER PLAN | 77 | Anti-Segregation Equipment / Night Paving | Is the pavement reviewed & inspected during daylight? | MOP | 0 | 0 | 0 | 0 | 10/1/2020 | Pavements
| CA-Q-442 | 442E20051 | ASPHALT CONCRETE SURFACE COURSE, 12.5 MM, TYPE B (448), AS PER PLAN | 78 | Surface Tolerances | Does a surface smoothness PN apply to this project? Document corrective actions. | MOP | 0 | 0 | 0 | 0 | 10/1/2020 | Pavements
| CA-Q-442 | 442E20051 | ASPHALT CONCRETE SURFACE COURSE, 12.5 MM, TYPE B (448), AS PER PLAN | 79 | Surface Tolerances | Have bumps been checked for compliance with 1/4" in 10ft. Straightedge? | 401.19 | 0 | 0 | 0 | 0 | 10/1/2020 | Pavements
| CA-Q-442 | 442E20051 | ASPHALT CONCRETE SURFACE COURSE, 12.5 MM, TYPE B (448), AS PER PLAN | 80 | Surface Tolerances | Is a longitudinal profile specified in plans? If yes, has it been tabulated and checked for 1/2" tolerance to specified profile prior to placing surface course? | 401.19 | 0 | 0 | 0 | 0 | 10/1/2020 | Pavements
| CA-Q-442 | 442E20051 | ASPHALT CONCRETE SURFACE COURSE, 12.5 MM, TYPE B (448), AS PER PLAN | 81 | Surface Tolerances | Is transverse slope specified in typical sections? If yes, is it in compliance with 3/8" in 10ft.? | 401.19 | 0 | 0 | 0 | 0 | 10/1/2020 | Pavements
| CA-Q-442 | 442E20100 | ASPHALT CONCRETE INTERMEDIATE COURSE, 9.5 MM, TYPE A (448) | 1 | General | Does the JMF match the project material requirements? Document approved JMF Number. | 401.02 / MOP | 0 | 0 | 0 | 0 | 10/1/2020 | Pavements
| CA-Q-442 | 442E20100 | ASPHALT CONCRETE INTERMEDIATE COURSE, 9.5 MM, TYPE A (448) | 2 | General | Is the FQCS Certified on OMM List? Document FQCS Name. | 403.03 | 0 | 0 | 0 | 0 | 10/1/2020 | Pavements
| CA-Q-442 | 442E20100 | ASPHALT CONCRETE INTERMEDIATE COURSE, 9.5 MM, TYPE A (448) | 3 | Weather Limitations | Is the existing pavement surface dry? | 401.06 | 0 | 0 | 0 | 0 | 10/1/2020 | Pavements
| CA-Q-442 | 442E20100 | ASPHALT CONCRETE INTERMEDIATE COURSE, 9.5 MM, TYPE A (448) | 4 | Weather Limitations | Is the pavement surface temp above minimum temp? Document the pavement course thickness and pavement temperature. | 401.06 | 0 | 0 | 0 | 0 | 10/1/2020 | Pavements
| CA-Q-442 | 442E20100 | ASPHALT CONCRETE INTERMEDIATE COURSE, 9.5 MM, TYPE A (448) | 7 | Hauling | Is the haul distance from the asphalt plant to the project less than 50 miles? | 401.11 | 0 | 0 | 0 | 0 | 10/1/2020 | Pavements
| CA-Q-442 | 442E20100 | ASPHALT CONCRETE INTERMEDIATE COURSE, 9.5 MM, TYPE A (448) | 8 | Hauling | Are trucks fully covered with waterproof tight fitting tarps to protect from wind and rain? | 401.11 | 0 | 0 | 0 | 0 | 10/1/2020 | Pavements
| CA-Q-442 | 442E20100 | ASPHALT CONCRETE INTERMEDIATE COURSE, 9.5 MM, TYPE A (448) | 9 | Hauling | Are truck beds insulated when required? (Temp. < 50° F) (Haul distance is > 20 miles) | 401.11 | 0 | 0 | 0 | 0 | 10/1/2020 | Pavements
| CA-Q-442 | 442E20100 | ASPHALT CONCRETE INTERMEDIATE COURSE, 9.5 MM, TYPE A (448) | 10 | Hauling | Have any trucks leaking fuel, hydraulic fluid, oil etc.. been removed from the operation until they are corrected? | 401.11 | 0 | 0 | 0 | 0 | 10/1/2020 | Pavements
| CA-Q-442 | 442E20100 | ASPHALT CONCRETE INTERMEDIATE COURSE, 9.5 MM, TYPE A (448) | 11 | Hauling | Does a tarp cover the asphalt when the truck pulls up to the paver? | 401.11 | 0 | 0 | 0 | 0 | 10/1/2020 | Pavements
| CA-Q-442 | 442E20100 | ASPHALT CONCRETE INTERMEDIATE COURSE, 9.5 MM, TYPE A (448) | 12 | Hauling | Are truck tailgates un-chained when dumping into hopper to avoid segregation? | 401.11 | 0 | 0 | 0 | 0 | 10/1/2020 | Pavements
| CA-Q-442 | 442E20100 | ASPHALT CONCRETE INTERMEDIATE COURSE, 9.5 MM, TYPE A (448) | 13 | Hauling | Have any trucks with material sticking to the bed been removed from the operation or corrected? | 401.11 | 0 | 0 | 0 | 0 | 10/1/2020 | Pavements
| CA-Q-442 | 442E20100 | ASPHALT CONCRETE INTERMEDIATE COURSE, 9.5 MM, TYPE A (448) | 14 | Hauling | Are the trucks cleaning out beds at a satisfactory location off the pavement? | 401.11 | 0 | 0 | 0 | 0 | 10/1/2020 | Pavements
| CA-Q-442 | 442E20100 | ASPHALT CONCRETE INTERMEDIATE COURSE, 9.5 MM, TYPE A (448) | 15 | Spreading and Finishing | Is the existing pavement clean? (no dust, loose pavement scabs, oil/fuel contamination) | 401.14 | 0 | 0 | 0 | 0 | 10/1/2020 | Pavements
| CA-Q-442 | 442E20100 | ASPHALT CONCRETE INTERMEDIATE COURSE, 9.5 MM, TYPE A (448) | 16 | Spreading and Finishing | Are vertical faces of curb, manholes, structures, etc. covered with a thick coating liquid asphalt material? | 401.14 | 0 | 0 | 0 | 0 | 10/1/2020 | Pavements
| CA-Q-442 | 442E20100 | ASPHALT CONCRETE INTERMEDIATE COURSE, 9.5 MM, TYPE A (448) | 17 | Spreading and Finishing | Are trucks delivering the mix to the paver continuously and at a uniform rate? | 401.15 | 0 | 0 | 0 | 0 | 10/1/2020 | Pavements
| CA-Q-442 | 442E20100 | ASPHALT CONCRETE INTERMEDIATE COURSE, 9.5 MM, TYPE A (448) | 18 | Spreading and Finishing | Are the trucks emptying without bumping the paver? | 401.15 | 0 | 0 | 0 | 0 | 10/1/2020 | Pavements
| CA-Q-442 | 442E20100 | ASPHALT CONCRETE INTERMEDIATE COURSE, 9.5 MM, TYPE A (448) | 19 | Spreading and Finishing | Is the mix within spec temperature range? • 290° F - 325° F for HMA • 250° F - 325° F for WMA • 350° F Max for polymer modified mixes Document mix laydown temperature a minimum of 4 times per day. | 702 / 401.16 | 0 | 0 | 0 | 0 | 10/1/2020 | Pavements
| CA-Q-442 | 442E20100 | ASPHALT CONCRETE INTERMEDIATE COURSE, 9.5 MM, TYPE A (448) | 20 | Spreading and Finishing | Is aggregate uniformly coated when delivered to the paver? | 401.15 | 0 | 0 | 0 | 0 | 10/1/2020 | Pavements
| CA-Q-442 | 442E20100 | ASPHALT CONCRETE INTERMEDIATE COURSE, 9.5 MM, TYPE A (448) | 21 | Spreading and Finishing | Is the mat compacted thickness correct? • Intermediate Course = 3 inch Max Document thickness placed. | 401.15 | 0 | 0 | 0 | 0 | 10/1/2020 | Pavements
| CA-Q-442 | 442E20100 | ASPHALT CONCRETE INTERMEDIATE COURSE, 9.5 MM, TYPE A (448) | 22 | Spreading and Finishing | Are automatic screed controls being used? | 401.12 | 0 | 0 | 0 | 0 | 10/1/2020 | Pavements
| CA-Q-442 | 442E20100 | ASPHALT CONCRETE INTERMEDIATE COURSE, 9.5 MM, TYPE A (448) | 23 | Spreading and Finishing | Does the paver have auger and tunnel extensions mounted to within ~ 18 in. max of the end gate for the planned paving width? | 401.15 | 0 | 0 | 0 | 0 | 10/1/2020 | Pavements
| CA-Q-442 | 442E20100 | ASPHALT CONCRETE INTERMEDIATE COURSE, 9.5 MM, TYPE A (448) | 24 | Spreading and Finishing | If the paver is leaving any unusual marks, streaks, tears or shadows in the mat, was it addressed and corrected? | 401.15 | 0 | 0 | 0 | 0 | 10/1/2020 | Pavements
| CA-Q-442 | 442E20100 | ASPHALT CONCRETE INTERMEDIATE COURSE, 9.5 MM, TYPE A (448) | 25 | Spreading and Finishing | Is the mixture uniform texture, i.e.. no segregation? (coarse or fine areas) | 401.15 | 0 | 0 | 0 | 0 | 10/1/2020 | Pavements
| CA-Q-442 | 442E20100 | ASPHALT CONCRETE INTERMEDIATE COURSE, 9.5 MM, TYPE A (448) | 26 | Spreading and Finishing | Is the mat free of any signs of segregation, tenderness, raveling, flushing, rutting, holes, debris? | 401.15 | 0 | 0 | 0 | 0 | 10/1/2020 | Pavements
| CA-Q-442 | 442E20100 | ASPHALT CONCRETE INTERMEDIATE COURSE, 9.5 MM, TYPE A (448) | 28 | Spreading and Finishing | Is the yield within ±5%? Calculate and document yield 4 times daily at a minimum. Attach CA-FP-4 | 401.15 / 401.19 | 0 | 0 | 0 | 0 | 10/1/2020 | Pavements
| CA-Q-442 | 442E20100 | ASPHALT CONCRETE INTERMEDIATE COURSE, 9.5 MM, TYPE A (448) | 29 | Compaction | Does rolling start at the edge and move longitudinally and parallel to the centerline? | 401.16 | 0 | 0 | 0 | 0 | 10/1/2020 | Pavements
| CA-Q-442 | 442E20100 | ASPHALT CONCRETE INTERMEDIATE COURSE, 9.5 MM, TYPE A (448) | 30 | Compaction | Is each roller pass overlapped by 1/2 width? | 401.16 | 0 | 0 | 0 | 0 | 10/1/2020 | Pavements
| CA-Q-442 | 442E20100 | ASPHALT CONCRETE INTERMEDIATE COURSE, 9.5 MM, TYPE A (448) | 31 | Compaction | Do the rollers obtain full coverage and are roller marks are removed? | 401.16 | 0 | 0 | 0 | 0 | 10/1/2020 | Pavements
| CA-Q-442 | 442E20100 | ASPHALT CONCRETE INTERMEDIATE COURSE, 9.5 MM, TYPE A (448) | 32 | Compaction | Has the roller train made complete coverage of the mat before mat temps reach 175° F? | 401.16 | 0 | 0 | 0 | 0 | 10/1/2020 | Pavements
| CA-Q-442 | 442E20100 | ASPHALT CONCRETE INTERMEDIATE COURSE, 9.5 MM, TYPE A (448) | 33 | Joints | What point of reference is provided to drive the paver? (string line, skip paint, lines etc.) Document reference used. | 401.17 | 0 | 0 | 0 | 0 | 10/1/2020 | Pavements
| CA-Q-442 | 442E20100 | ASPHALT CONCRETE INTERMEDIATE COURSE, 9.5 MM, TYPE A (448) | 34 | Joints | Is the unconfined joint placed straight? | 401.17 | 0 | 0 | 0 | 0 | 10/1/2020 | Pavements
| CA-Q-442 | 442E20100 | ASPHALT CONCRETE INTERMEDIATE COURSE, 9.5 MM, TYPE A (448) | 35 | Joints | Are corrections made to joints that are rounded or not straight prior to closing the joint? | 401.17 | 0 | 0 | 0 | 0 | 10/1/2020 | Pavements
| CA-Q-442 | 442E20100 | ASPHALT CONCRETE INTERMEDIATE COURSE, 9.5 MM, TYPE A (448) | 36 | Joints | Are joints set up at the proper height above the adjacent construction to receive maximum compaction? (~1/4” per 1” of compacted mat thickness) | 401.17 | 0 | 0 | 0 | 0 | 10/1/2020 | Pavements
| CA-Q-442 | 442E20100 | ASPHALT CONCRETE INTERMEDIATE COURSE, 9.5 MM, TYPE A (448) | 37 | Joints | Are all cold longitudinal joints sealed with PG binder or SS875 Asphaltic joint adhesive? | 401.17 / 702.01 / 702.13 / 702.04 | 0 | 0 | 0 | 0 | 10/1/2020 | Pavements
| CA-Q-442 | 442E20100 | ASPHALT CONCRETE INTERMEDIATE COURSE, 9.5 MM, TYPE A (448) | 38 | Joints | Is there 100 coverage and ½” overlap on joint edges? | 401.17 / 702.01 / 702.13 / 702.04 | 0 | 0 | 0 | 0 | 10/1/2020 | Pavements
| CA-Q-442 | 442E20100 | ASPHALT CONCRETE INTERMEDIATE COURSE, 9.5 MM, TYPE A (448) | 39 | Joints | Does the confined joint pass lap the unconfined edge by 1"-1.5"? | 401.17 | 0 | 0 | 0 | 0 | 10/1/2020 | Pavements
| CA-Q-442 | 442E20100 | ASPHALT CONCRETE INTERMEDIATE COURSE, 9.5 MM, TYPE A (448) | 40 | Joints | Are the joints lapped per Std. Dwg. BP 3.1? Or stepped 6" minimum for phased construction joints? | BP 3.1 / 401.17 | 0 | 0 | 0 | 0 | 10/1/2020 | Pavements
| CA-Q-442 | 442E20100 | ASPHALT CONCRETE INTERMEDIATE COURSE, 9.5 MM, TYPE A (448) | 41 | Joints | When making a longitudinal joint it is rolled first? | 401.16 | 0 | 0 | 0 | 0 | 10/1/2020 | Pavements
| CA-Q-442 | 442E20100 | ASPHALT CONCRETE INTERMEDIATE COURSE, 9.5 MM, TYPE A (448) | 42 | Joints | Is the adjacent lane placed within 24 hours whenever traffic is permitted to cross the edge of the mat? | 401.17 | 0 | 0 | 0 | 0 | 10/1/2020 | Pavements
| CA-Q-442 | 442E20100 | ASPHALT CONCRETE INTERMEDIATE COURSE, 9.5 MM, TYPE A (448) | 43 | Joints | Are all cold transverse construction joints cut to vertical and sealed (PG Binder, Rubberized Asphalt/SBR Asphalt Emulsion or tack material)? Is there 100% coverage? | 401.17 / 702.01 / 702.13 / 702.04 | 0 | 0 | 0 | 0 | 10/1/2020 | Pavements
| CA-Q-442 | 442E20100 | ASPHALT CONCRETE INTERMEDIATE COURSE, 9.5 MM, TYPE A (448) | 44 | Joints | For Hot Joints – Are delivery trucks alternating between two pavers? | 401.17 | 0 | 0 | 0 | 0 | 10/1/2020 | Pavements
| CA-Q-442 | 442E20100 | ASPHALT CONCRETE INTERMEDIATE COURSE, 9.5 MM, TYPE A (448) | 51 | 448 Density Startup | What gauge is the gauge Type, Model, ID Number? Only nuclear or PQI 300/301/380 are acceptable. | S1055 | 0 | 0 | 0 | 0 | 10/1/2020 | Pavements
| CA-Q-442 | 442E20100 | ASPHALT CONCRETE INTERMEDIATE COURSE, 9.5 MM, TYPE A (448) | 52 | 448 Density Startup | Was the nuclear gauge standard count or the PQI gauge upper and lower limit determined? Witness and document readings. | S1055 | 0 | 0 | 0 | 0 | 10/1/2020 | Pavements
| CA-Q-442 | 442E20100 | ASPHALT CONCRETE INTERMEDIATE COURSE, 9.5 MM, TYPE A (448) | 53 | 448 Density Startup | Was the gauge inspected to verify that no offset was entered into gauge? | S1055 | 0 | 0 | 0 | 0 | 10/1/2020 | Pavements
| CA-Q-442 | 442E20100 | ASPHALT CONCRETE INTERMEDIATE COURSE, 9.5 MM, TYPE A (448) | 54 | 448 Density Startup | Was the minimum target density determined within the first 4hrs. of production or after any mix changes? Complete TE-Min Density Target form. | S1055 | 0 | 0 | 0 | 0 | 10/1/2020 | Pavements
| CA-Q-442 | 442E20100 | ASPHALT CONCRETE INTERMEDIATE COURSE, 9.5 MM, TYPE A (448) | 55 | 448 Density Startup | Was the gauge startup readings and companion cores witnessed by the Inspector? | S1055 | 0 | 0 | 0 | 0 | 10/1/2020 | Pavements
| CA-Q-442 | 442E20100 | ASPHALT CONCRETE INTERMEDIATE COURSE, 9.5 MM, TYPE A (448) | 56 | 448 Density Startup | What was the roller pattern and pass count to obtain maximum unit weight for minimum density target? | S1055 | 0 | 0 | 0 | 0 | 10/1/2020 | Pavements
| CA-Q-442 | 442E20100 | ASPHALT CONCRETE INTERMEDIATE COURSE, 9.5 MM, TYPE A (448) | 57 | 448 Density Startup | Was the same roller pattern used to compact mix until the minimum density target was determined? | S1055 | 0 | 0 | 0 | 0 | 10/1/2020 | Pavements
| CA-Q-442 | 442E20100 | ASPHALT CONCRETE INTERMEDIATE COURSE, 9.5 MM, TYPE A (448) | 58 | 448 Density Production | Did the contractor take QC readings every 1000ft. alternating L/C/R? Complete daily TE Mat Density QC QA form. | S1055 | 0 | 0 | 0 | 0 | 10/1/2020 | Pavements
| CA-Q-442 | 442E20100 | ASPHALT CONCRETE INTERMEDIATE COURSE, 9.5 MM, TYPE A (448) | 59 | 448 Density Production | Did the Inspector witness a minimum two QA tests at random locations daily? (Two QA tests are minimum additional checks should be made) Document QA test results. | S1055 | 0 | 0 | 0 | 0 | 10/1/2020 | Pavements
| CA-Q-442 | 442E20100 | ASPHALT CONCRETE INTERMEDIATE COURSE, 9.5 MM, TYPE A (448) | 60 | 448 Density Production | Was the gauge inspected to verify that no offset was entered into gauge for each QA check? | S1055 | 0 | 0 | 0 | 0 | 10/1/2020 | Pavements
| CA-Q-442 | 442E20100 | ASPHALT CONCRETE INTERMEDIATE COURSE, 9.5 MM, TYPE A (448) | 61 | 448 Density Production | Did the QA results require a density deduction? | S1055 | 0 | 0 | 0 | 0 | 10/1/2020 | Pavements
| CA-Q-442 | 442E20100 | ASPHALT CONCRETE INTERMEDIATE COURSE, 9.5 MM, TYPE A (448) | 62 | 448 Rollers Requirements (when density specification does not apply) | Intermediate & Surface Course – Is a three-wheel roller used in breakdown position? | 401.13 / 401.16 | 0 | 0 | 0 | 0 | 10/1/2020 | Pavements
| CA-Q-442 | 442E20100 | ASPHALT CONCRETE INTERMEDIATE COURSE, 9.5 MM, TYPE A (448) | 63 | 448 Rollers Requirements (when density specification does not apply) | Variable Course – Is a steel wheel roller and a pneumatic tire roller being used? | 401.13 / 401.16 | 0 | 0 | 0 | 0 | 10/1/2020 | Pavements
| CA-Q-442 | 442E20100 | ASPHALT CONCRETE INTERMEDIATE COURSE, 9.5 MM, TYPE A (448) | 64 | 448 Rollers Requirements (when density specification does not apply) | Is a vibratory roller being used only when course thickness ≥1.5 inches? (Typical lift thickness is 3/4" to 1" no vibratory rollers allowed) | 401.13 / 401.16 | 0 | 0 | 0 | 0 | 10/1/2020 | Pavements
| CA-Q-442 | 442E20100 | ASPHALT CONCRETE INTERMEDIATE COURSE, 9.5 MM, TYPE A (448) | 65 | 448 Rollers Requirements (when density specification does not apply) | Does the roller train conform to the specifications? (two rollers minimum) | 401.13 / 401.16 / 424.06 | 0 | 0 | 0 | 0 | 10/1/2020 | Pavements
| CA-Q-442 | 442E20100 | ASPHALT CONCRETE INTERMEDIATE COURSE, 9.5 MM, TYPE A (448) | 66 | 448 Rollers Requirements (when density specification does not apply) | Is the maximum capacity (yd2/hr.) of the roller train calculated? Is it converted to (Tons/hr.)? Provide calculations CA-FP-3. | 401.13 / 401.16 | 0 | 0 | 0 | 0 | 10/1/2020 | Pavements
| CA-Q-442 | 442E20100 | ASPHALT CONCRETE INTERMEDIATE COURSE, 9.5 MM, TYPE A (448) | 67 | 448 Rollers Requirements (when density specification does not apply) | Is the spreading rate of placement calculated (Tons/hr.)? Provide calculation CA-FP-3. | 401.13 / 401.16 | 0 | 0 | 0 | 0 | 10/1/2020 | Pavements
| CA-Q-442 | 442E20100 | ASPHALT CONCRETE INTERMEDIATE COURSE, 9.5 MM, TYPE A (448) | 68 | 448 Rollers Requirements (when density specification does not apply) | Is the spreading rate of placement less than twice the roller train capacity? Provide calculation CA-FP-3. | 424.06 | 0 | 0 | 0 | 0 | 10/1/2020 | Pavements
| CA-Q-442 | 442E20100 | ASPHALT CONCRETE INTERMEDIATE COURSE, 9.5 MM, TYPE A (448) | 74 | Anti-Segregation Equipment / Night Paving | Has mat been monitored for physical segregation and thermal differentials? Document results minimum 4 times per day. | 401.12 | 0 | 0 | 0 | 0 | 10/1/2020 | Pavements
| CA-Q-442 | 442E20100 | ASPHALT CONCRETE INTERMEDIATE COURSE, 9.5 MM, TYPE A (448) | 75 | Anti-Segregation Equipment / Night Paving | Was the lighting system approved before use? | 401.15 | 0 | 0 | 0 | 0 | 10/1/2020 | Pavements
| CA-Q-442 | 442E20100 | ASPHALT CONCRETE INTERMEDIATE COURSE, 9.5 MM, TYPE A (448) | 76 | Anti-Segregation Equipment / Night Paving | Did the lighting system provide the required luminance? (5 foot-candles at equipment/1 f-c @ 25 ft. At coring provide 5 f-c @ coring and 1 f-c @ 10’) | 401.15 | 0 | 0 | 0 | 0 | 10/1/2020 | Pavements
| CA-Q-442 | 442E20100 | ASPHALT CONCRETE INTERMEDIATE COURSE, 9.5 MM, TYPE A (448) | 77 | Anti-Segregation Equipment / Night Paving | Is the pavement reviewed & inspected during daylight? | MOP | 0 | 0 | 0 | 0 | 10/1/2020 | Pavements
| CA-Q-442 | 442E20100 | ASPHALT CONCRETE INTERMEDIATE COURSE, 9.5 MM, TYPE A (448) | 78 | Surface Tolerances | Does a surface smoothness PN apply to this project? Document corrective actions. | MOP | 0 | 0 | 0 | 0 | 10/1/2020 | Pavements
| CA-Q-442 | 442E20100 | ASPHALT CONCRETE INTERMEDIATE COURSE, 9.5 MM, TYPE A (448) | 79 | Surface Tolerances | Have bumps been checked for compliance with 1/4" in 10ft. Straightedge? | 401.19 | 0 | 0 | 0 | 0 | 10/1/2020 | Pavements
| CA-Q-442 | 442E20100 | ASPHALT CONCRETE INTERMEDIATE COURSE, 9.5 MM, TYPE A (448) | 80 | Surface Tolerances | Is a longitudinal profile specified in plans? If yes, has it been tabulated and checked for 1/2" tolerance to specified profile prior to placing surface course? | 401.19 | 0 | 0 | 0 | 0 | 10/1/2020 | Pavements
| CA-Q-442 | 442E20100 | ASPHALT CONCRETE INTERMEDIATE COURSE, 9.5 MM, TYPE A (448) | 81 | Surface Tolerances | Is transverse slope specified in typical sections? If yes, is it in compliance with 3/8" in 10ft.? | 401.19 | 0 | 0 | 0 | 0 | 10/1/2020 | Pavements
| CA-Q-442 | 442E20101 | ASPHALT CONCRETE INTERMEDIATE COURSE, 9.5 MM, TYPE A (448), AS PER PLAN | 1 | General | Does the JMF match the project material requirements? Document approved JMF Number. | 401.02 / MOP | 0 | 0 | 0 | 0 | 10/1/2020 | Pavements
| CA-Q-442 | 442E20101 | ASPHALT CONCRETE INTERMEDIATE COURSE, 9.5 MM, TYPE A (448), AS PER PLAN | 2 | General | Is the FQCS Certified on OMM List? Document FQCS Name. | 403.03 | 0 | 0 | 0 | 0 | 10/1/2020 | Pavements
| CA-Q-442 | 442E20101 | ASPHALT CONCRETE INTERMEDIATE COURSE, 9.5 MM, TYPE A (448), AS PER PLAN | 3 | Weather Limitations | Is the existing pavement surface dry? | 401.06 | 0 | 0 | 0 | 0 | 10/1/2020 | Pavements
| CA-Q-442 | 442E20101 | ASPHALT CONCRETE INTERMEDIATE COURSE, 9.5 MM, TYPE A (448), AS PER PLAN | 4 | Weather Limitations | Is the pavement surface temp above minimum temp? Document the pavement course thickness and pavement temperature. | 401.06 | 0 | 0 | 0 | 0 | 10/1/2020 | Pavements
| CA-Q-442 | 442E20101 | ASPHALT CONCRETE INTERMEDIATE COURSE, 9.5 MM, TYPE A (448), AS PER PLAN | 7 | Hauling | Is the haul distance from the asphalt plant to the project less than 50 miles? | 401.11 | 0 | 0 | 0 | 0 | 10/1/2020 | Pavements
| CA-Q-442 | 442E20101 | ASPHALT CONCRETE INTERMEDIATE COURSE, 9.5 MM, TYPE A (448), AS PER PLAN | 8 | Hauling | Are trucks fully covered with waterproof tight fitting tarps to protect from wind and rain? | 401.11 | 0 | 0 | 0 | 0 | 10/1/2020 | Pavements
| CA-Q-442 | 442E20101 | ASPHALT CONCRETE INTERMEDIATE COURSE, 9.5 MM, TYPE A (448), AS PER PLAN | 9 | Hauling | Are truck beds insulated when required? (Temp. < 50° F) (Haul distance is > 20 miles) | 401.11 | 0 | 0 | 0 | 0 | 10/1/2020 | Pavements
| CA-Q-442 | 442E20101 | ASPHALT CONCRETE INTERMEDIATE COURSE, 9.5 MM, TYPE A (448), AS PER PLAN | 10 | Hauling | Have any trucks leaking fuel, hydraulic fluid, oil etc.. been removed from the operation until they are corrected? | 401.11 | 0 | 0 | 0 | 0 | 10/1/2020 | Pavements
| CA-Q-442 | 442E20101 | ASPHALT CONCRETE INTERMEDIATE COURSE, 9.5 MM, TYPE A (448), AS PER PLAN | 11 | Hauling | Does a tarp cover the asphalt when the truck pulls up to the paver? | 401.11 | 0 | 0 | 0 | 0 | 10/1/2020 | Pavements
| CA-Q-442 | 442E20101 | ASPHALT CONCRETE INTERMEDIATE COURSE, 9.5 MM, TYPE A (448), AS PER PLAN | 12 | Hauling | Are truck tailgates un-chained when dumping into hopper to avoid segregation? | 401.11 | 0 | 0 | 0 | 0 | 10/1/2020 | Pavements
| CA-Q-442 | 442E20101 | ASPHALT CONCRETE INTERMEDIATE COURSE, 9.5 MM, TYPE A (448), AS PER PLAN | 13 | Hauling | Have any trucks with material sticking to the bed been removed from the operation or corrected? | 401.11 | 0 | 0 | 0 | 0 | 10/1/2020 | Pavements
| CA-Q-442 | 442E20101 | ASPHALT CONCRETE INTERMEDIATE COURSE, 9.5 MM, TYPE A (448), AS PER PLAN | 14 | Hauling | Are the trucks cleaning out beds at a satisfactory location off the pavement? | 401.11 | 0 | 0 | 0 | 0 | 10/1/2020 | Pavements
| CA-Q-442 | 442E20101 | ASPHALT CONCRETE INTERMEDIATE COURSE, 9.5 MM, TYPE A (448), AS PER PLAN | 15 | Spreading and Finishing | Is the existing pavement clean? (no dust, loose pavement scabs, oil/fuel contamination) | 401.14 | 0 | 0 | 0 | 0 | 10/1/2020 | Pavements
| CA-Q-442 | 442E20101 | ASPHALT CONCRETE INTERMEDIATE COURSE, 9.5 MM, TYPE A (448), AS PER PLAN | 16 | Spreading and Finishing | Are vertical faces of curb, manholes, structures, etc. covered with a thick coating liquid asphalt material? | 401.14 | 0 | 0 | 0 | 0 | 10/1/2020 | Pavements
| CA-Q-442 | 442E20101 | ASPHALT CONCRETE INTERMEDIATE COURSE, 9.5 MM, TYPE A (448), AS PER PLAN | 17 | Spreading and Finishing | Are trucks delivering the mix to the paver continuously and at a uniform rate? | 401.15 | 0 | 0 | 0 | 0 | 10/1/2020 | Pavements
| CA-Q-442 | 442E20101 | ASPHALT CONCRETE INTERMEDIATE COURSE, 9.5 MM, TYPE A (448), AS PER PLAN | 18 | Spreading and Finishing | Are the trucks emptying without bumping the paver? | 401.15 | 0 | 0 | 0 | 0 | 10/1/2020 | Pavements
| CA-Q-442 | 442E20101 | ASPHALT CONCRETE INTERMEDIATE COURSE, 9.5 MM, TYPE A (448), AS PER PLAN | 19 | Spreading and Finishing | Is the mix within spec temperature range? • 290° F - 325° F for HMA • 250° F - 325° F for WMA • 350° F Max for polymer modified mixes Document mix laydown temperature a minimum of 4 times per day. | 702 / 401.16 | 0 | 0 | 0 | 0 | 10/1/2020 | Pavements
| CA-Q-442 | 442E20101 | ASPHALT CONCRETE INTERMEDIATE COURSE, 9.5 MM, TYPE A (448), AS PER PLAN | 20 | Spreading and Finishing | Is aggregate uniformly coated when delivered to the paver? | 401.15 | 0 | 0 | 0 | 0 | 10/1/2020 | Pavements
| CA-Q-442 | 442E20101 | ASPHALT CONCRETE INTERMEDIATE COURSE, 9.5 MM, TYPE A (448), AS PER PLAN | 21 | Spreading and Finishing | Is the mat compacted thickness correct? • Intermediate Course = 3 inch Max Document thickness placed. | 401.15 | 0 | 0 | 0 | 0 | 10/1/2020 | Pavements
| CA-Q-442 | 442E20101 | ASPHALT CONCRETE INTERMEDIATE COURSE, 9.5 MM, TYPE A (448), AS PER PLAN | 22 | Spreading and Finishing | Are automatic screed controls being used? | 401.12 | 0 | 0 | 0 | 0 | 10/1/2020 | Pavements
| CA-Q-442 | 442E20101 | ASPHALT CONCRETE INTERMEDIATE COURSE, 9.5 MM, TYPE A (448), AS PER PLAN | 23 | Spreading and Finishing | Does the paver have auger and tunnel extensions mounted to within ~ 18 in. max of the end gate for the planned paving width? | 401.15 | 0 | 0 | 0 | 0 | 10/1/2020 | Pavements
| CA-Q-442 | 442E20101 | ASPHALT CONCRETE INTERMEDIATE COURSE, 9.5 MM, TYPE A (448), AS PER PLAN | 24 | Spreading and Finishing | If the paver is leaving any unusual marks, streaks, tears or shadows in the mat, was it addressed and corrected? | 401.15 | 0 | 0 | 0 | 0 | 10/1/2020 | Pavements
| CA-Q-442 | 442E20101 | ASPHALT CONCRETE INTERMEDIATE COURSE, 9.5 MM, TYPE A (448), AS PER PLAN | 25 | Spreading and Finishing | Is the mixture uniform texture, i.e.. no segregation? (coarse or fine areas) | 401.15 | 0 | 0 | 0 | 0 | 10/1/2020 | Pavements
| CA-Q-442 | 442E20101 | ASPHALT CONCRETE INTERMEDIATE COURSE, 9.5 MM, TYPE A (448), AS PER PLAN | 26 | Spreading and Finishing | Is the mat free of any signs of segregation, tenderness, raveling, flushing, rutting, holes, debris? | 401.15 | 0 | 0 | 0 | 0 | 10/1/2020 | Pavements
| CA-Q-442 | 442E20101 | ASPHALT CONCRETE INTERMEDIATE COURSE, 9.5 MM, TYPE A (448), AS PER PLAN | 28 | Spreading and Finishing | Is the yield within ±5%? Calculate and document yield 4 times daily at a minimum. Attach CA-FP-4 | 401.15 / 401.19 | 0 | 0 | 0 | 0 | 10/1/2020 | Pavements
| CA-Q-442 | 442E20101 | ASPHALT CONCRETE INTERMEDIATE COURSE, 9.5 MM, TYPE A (448), AS PER PLAN | 29 | Compaction | Does rolling start at the edge and move longitudinally and parallel to the centerline? | 401.16 | 0 | 0 | 0 | 0 | 10/1/2020 | Pavements
| CA-Q-442 | 442E20101 | ASPHALT CONCRETE INTERMEDIATE COURSE, 9.5 MM, TYPE A (448), AS PER PLAN | 30 | Compaction | Is each roller pass overlapped by 1/2 width? | 401.16 | 0 | 0 | 0 | 0 | 10/1/2020 | Pavements
| CA-Q-442 | 442E20101 | ASPHALT CONCRETE INTERMEDIATE COURSE, 9.5 MM, TYPE A (448), AS PER PLAN | 31 | Compaction | Do the rollers obtain full coverage and are roller marks are removed? | 401.16 | 0 | 0 | 0 | 0 | 10/1/2020 | Pavements
| CA-Q-442 | 442E20101 | ASPHALT CONCRETE INTERMEDIATE COURSE, 9.5 MM, TYPE A (448), AS PER PLAN | 32 | Compaction | Has the roller train made complete coverage of the mat before mat temps reach 175° F? | 401.16 | 0 | 0 | 0 | 0 | 10/1/2020 | Pavements
| CA-Q-442 | 442E20101 | ASPHALT CONCRETE INTERMEDIATE COURSE, 9.5 MM, TYPE A (448), AS PER PLAN | 33 | Joints | What point of reference is provided to drive the paver? (string line, skip paint, lines etc.) Document reference used. | 401.17 | 0 | 0 | 0 | 0 | 10/1/2020 | Pavements
| CA-Q-442 | 442E20101 | ASPHALT CONCRETE INTERMEDIATE COURSE, 9.5 MM, TYPE A (448), AS PER PLAN | 34 | Joints | Is the unconfined joint placed straight? | 401.17 | 0 | 0 | 0 | 0 | 10/1/2020 | Pavements
| CA-Q-442 | 442E20101 | ASPHALT CONCRETE INTERMEDIATE COURSE, 9.5 MM, TYPE A (448), AS PER PLAN | 35 | Joints | Are corrections made to joints that are rounded or not straight prior to closing the joint? | 401.17 | 0 | 0 | 0 | 0 | 10/1/2020 | Pavements
| CA-Q-442 | 442E20101 | ASPHALT CONCRETE INTERMEDIATE COURSE, 9.5 MM, TYPE A (448), AS PER PLAN | 36 | Joints | Are joints set up at the proper height above the adjacent construction to receive maximum compaction? (~1/4” per 1” of compacted mat thickness) | 401.17 | 0 | 0 | 0 | 0 | 10/1/2020 | Pavements
| CA-Q-442 | 442E20101 | ASPHALT CONCRETE INTERMEDIATE COURSE, 9.5 MM, TYPE A (448), AS PER PLAN | 37 | Joints | Are all cold longitudinal joints sealed with PG binder or SS875 Asphaltic joint adhesive? | 401.17 / 702.01 / 702.13 / 702.04 | 0 | 0 | 0 | 0 | 10/1/2020 | Pavements
| CA-Q-442 | 442E20101 | ASPHALT CONCRETE INTERMEDIATE COURSE, 9.5 MM, TYPE A (448), AS PER PLAN | 38 | Joints | Is there 100 coverage and ½” overlap on joint edges? | 401.17 / 702.01 / 702.13 / 702.04 | 0 | 0 | 0 | 0 | 10/1/2020 | Pavements
| CA-Q-442 | 442E20101 | ASPHALT CONCRETE INTERMEDIATE COURSE, 9.5 MM, TYPE A (448), AS PER PLAN | 39 | Joints | Does the confined joint pass lap the unconfined edge by 1"-1.5"? | 401.17 | 0 | 0 | 0 | 0 | 10/1/2020 | Pavements
| CA-Q-442 | 442E20101 | ASPHALT CONCRETE INTERMEDIATE COURSE, 9.5 MM, TYPE A (448), AS PER PLAN | 40 | Joints | Are the joints lapped per Std. Dwg. BP 3.1? Or stepped 6" minimum for phased construction joints? | BP 3.1 / 401.17 | 0 | 0 | 0 | 0 | 10/1/2020 | Pavements
| CA-Q-442 | 442E20101 | ASPHALT CONCRETE INTERMEDIATE COURSE, 9.5 MM, TYPE A (448), AS PER PLAN | 41 | Joints | When making a longitudinal joint it is rolled first? | 401.16 | 0 | 0 | 0 | 0 | 10/1/2020 | Pavements
| CA-Q-442 | 442E20101 | ASPHALT CONCRETE INTERMEDIATE COURSE, 9.5 MM, TYPE A (448), AS PER PLAN | 42 | Joints | Is the adjacent lane placed within 24 hours whenever traffic is permitted to cross the edge of the mat? | 401.17 | 0 | 0 | 0 | 0 | 10/1/2020 | Pavements
| CA-Q-442 | 442E20101 | ASPHALT CONCRETE INTERMEDIATE COURSE, 9.5 MM, TYPE A (448), AS PER PLAN | 43 | Joints | Are all cold transverse construction joints cut to vertical and sealed (PG Binder, Rubberized Asphalt/SBR Asphalt Emulsion or tack material)? Is there 100% coverage? | 401.17 / 702.01 / 702.13 / 702.04 | 0 | 0 | 0 | 0 | 10/1/2020 | Pavements
| CA-Q-442 | 442E20101 | ASPHALT CONCRETE INTERMEDIATE COURSE, 9.5 MM, TYPE A (448), AS PER PLAN | 44 | Joints | For Hot Joints – Are delivery trucks alternating between two pavers? | 401.17 | 0 | 0 | 0 | 0 | 10/1/2020 | Pavements
| CA-Q-442 | 442E20101 | ASPHALT CONCRETE INTERMEDIATE COURSE, 9.5 MM, TYPE A (448), AS PER PLAN | 51 | 448 Density Startup | What gauge is the gauge Type, Model, ID Number? Only nuclear or PQI 300/301/380 are acceptable. | S1055 | 0 | 0 | 0 | 0 | 10/1/2020 | Pavements
| CA-Q-442 | 442E20101 | ASPHALT CONCRETE INTERMEDIATE COURSE, 9.5 MM, TYPE A (448), AS PER PLAN | 52 | 448 Density Startup | Was the nuclear gauge standard count or the PQI gauge upper and lower limit determined? Witness and document readings. | S1055 | 0 | 0 | 0 | 0 | 10/1/2020 | Pavements
| CA-Q-442 | 442E20101 | ASPHALT CONCRETE INTERMEDIATE COURSE, 9.5 MM, TYPE A (448), AS PER PLAN | 53 | 448 Density Startup | Was the gauge inspected to verify that no offset was entered into gauge? | S1055 | 0 | 0 | 0 | 0 | 10/1/2020 | Pavements
| CA-Q-442 | 442E20101 | ASPHALT CONCRETE INTERMEDIATE COURSE, 9.5 MM, TYPE A (448), AS PER PLAN | 54 | 448 Density Startup | Was the minimum target density determined within the first 4hrs. of production or after any mix changes? Complete TE-Min Density Target form. | S1055 | 0 | 0 | 0 | 0 | 10/1/2020 | Pavements
| CA-Q-442 | 442E20101 | ASPHALT CONCRETE INTERMEDIATE COURSE, 9.5 MM, TYPE A (448), AS PER PLAN | 55 | 448 Density Startup | Was the gauge startup readings and companion cores witnessed by the Inspector? | S1055 | 0 | 0 | 0 | 0 | 10/1/2020 | Pavements
| CA-Q-442 | 442E20101 | ASPHALT CONCRETE INTERMEDIATE COURSE, 9.5 MM, TYPE A (448), AS PER PLAN | 56 | 448 Density Startup | What was the roller pattern and pass count to obtain maximum unit weight for minimum density target? | S1055 | 0 | 0 | 0 | 0 | 10/1/2020 | Pavements
| CA-Q-442 | 442E20101 | ASPHALT CONCRETE INTERMEDIATE COURSE, 9.5 MM, TYPE A (448), AS PER PLAN | 57 | 448 Density Startup | Was the same roller pattern used to compact mix until the minimum density target was determined? | S1055 | 0 | 0 | 0 | 0 | 10/1/2020 | Pavements
| CA-Q-442 | 442E20101 | ASPHALT CONCRETE INTERMEDIATE COURSE, 9.5 MM, TYPE A (448), AS PER PLAN | 58 | 448 Density Production | Did the contractor take QC readings every 1000ft. alternating L/C/R? Complete daily TE Mat Density QC QA form. | S1055 | 0 | 0 | 0 | 0 | 10/1/2020 | Pavements
| CA-Q-442 | 442E20101 | ASPHALT CONCRETE INTERMEDIATE COURSE, 9.5 MM, TYPE A (448), AS PER PLAN | 59 | 448 Density Production | Did the Inspector witness a minimum two QA tests at random locations daily? (Two QA tests are minimum additional checks should be made) Document QA test results. | S1055 | 0 | 0 | 0 | 0 | 10/1/2020 | Pavements
| CA-Q-442 | 442E20101 | ASPHALT CONCRETE INTERMEDIATE COURSE, 9.5 MM, TYPE A (448), AS PER PLAN | 60 | 448 Density Production | Was the gauge inspected to verify that no offset was entered into gauge for each QA check? | S1055 | 0 | 0 | 0 | 0 | 10/1/2020 | Pavements
| CA-Q-442 | 442E20101 | ASPHALT CONCRETE INTERMEDIATE COURSE, 9.5 MM, TYPE A (448), AS PER PLAN | 61 | 448 Density Production | Did the QA results require a density deduction? | S1055 | 0 | 0 | 0 | 0 | 10/1/2020 | Pavements
| CA-Q-442 | 442E20101 | ASPHALT CONCRETE INTERMEDIATE COURSE, 9.5 MM, TYPE A (448), AS PER PLAN | 62 | 448 Rollers Requirements (when density specification does not apply) | Intermediate & Surface Course – Is a three-wheel roller used in breakdown position? | 401.13 / 401.16 | 0 | 0 | 0 | 0 | 10/1/2020 | Pavements
| CA-Q-442 | 442E20101 | ASPHALT CONCRETE INTERMEDIATE COURSE, 9.5 MM, TYPE A (448), AS PER PLAN | 63 | 448 Rollers Requirements (when density specification does not apply) | Variable Course – Is a steel wheel roller and a pneumatic tire roller being used? | 401.13 / 401.16 | 0 | 0 | 0 | 0 | 10/1/2020 | Pavements
| CA-Q-442 | 442E20101 | ASPHALT CONCRETE INTERMEDIATE COURSE, 9.5 MM, TYPE A (448), AS PER PLAN | 64 | 448 Rollers Requirements (when density specification does not apply) | Is a vibratory roller being used only when course thickness ≥1.5 inches? (Typical lift thickness is 3/4" to 1" no vibratory rollers allowed) | 401.13 / 401.16 | 0 | 0 | 0 | 0 | 10/1/2020 | Pavements
| CA-Q-442 | 442E20101 | ASPHALT CONCRETE INTERMEDIATE COURSE, 9.5 MM, TYPE A (448), AS PER PLAN | 65 | 448 Rollers Requirements (when density specification does not apply) | Does the roller train conform to the specifications? (two rollers minimum) | 401.13 / 401.16 / 424.06 | 0 | 0 | 0 | 0 | 10/1/2020 | Pavements
| CA-Q-442 | 442E20101 | ASPHALT CONCRETE INTERMEDIATE COURSE, 9.5 MM, TYPE A (448), AS PER PLAN | 66 | 448 Rollers Requirements (when density specification does not apply) | Is the maximum capacity (yd2/hr.) of the roller train calculated? Is it converted to (Tons/hr.)? Provide calculations CA-FP-3. | 401.13 / 401.16 | 0 | 0 | 0 | 0 | 10/1/2020 | Pavements
| CA-Q-442 | 442E20101 | ASPHALT CONCRETE INTERMEDIATE COURSE, 9.5 MM, TYPE A (448), AS PER PLAN | 67 | 448 Rollers Requirements (when density specification does not apply) | Is the spreading rate of placement calculated (Tons/hr.)? Provide calculation CA-FP-3. | 401.13 / 401.16 | 0 | 0 | 0 | 0 | 10/1/2020 | Pavements
| CA-Q-442 | 442E20101 | ASPHALT CONCRETE INTERMEDIATE COURSE, 9.5 MM, TYPE A (448), AS PER PLAN | 68 | 448 Rollers Requirements (when density specification does not apply) | Is the spreading rate of placement less than twice the roller train capacity? Provide calculation CA-FP-3. | 424.06 | 0 | 0 | 0 | 0 | 10/1/2020 | Pavements
| CA-Q-442 | 442E20101 | ASPHALT CONCRETE INTERMEDIATE COURSE, 9.5 MM, TYPE A (448), AS PER PLAN | 74 | Anti-Segregation Equipment / Night Paving | Has mat been monitored for physical segregation and thermal differentials? Document results minimum 4 times per day. | 401.12 | 0 | 0 | 0 | 0 | 10/1/2020 | Pavements
| CA-Q-442 | 442E20101 | ASPHALT CONCRETE INTERMEDIATE COURSE, 9.5 MM, TYPE A (448), AS PER PLAN | 75 | Anti-Segregation Equipment / Night Paving | Was the lighting system approved before use? | 401.15 | 0 | 0 | 0 | 0 | 10/1/2020 | Pavements
| CA-Q-442 | 442E20101 | ASPHALT CONCRETE INTERMEDIATE COURSE, 9.5 MM, TYPE A (448), AS PER PLAN | 76 | Anti-Segregation Equipment / Night Paving | Did the lighting system provide the required luminance? (5 foot-candles at equipment/1 f-c @ 25 ft. At coring provide 5 f-c @ coring and 1 f-c @ 10’) | 401.15 | 0 | 0 | 0 | 0 | 10/1/2020 | Pavements
| CA-Q-442 | 442E20101 | ASPHALT CONCRETE INTERMEDIATE COURSE, 9.5 MM, TYPE A (448), AS PER PLAN | 77 | Anti-Segregation Equipment / Night Paving | Is the pavement reviewed & inspected during daylight? | MOP | 0 | 0 | 0 | 0 | 10/1/2020 | Pavements
| CA-Q-442 | 442E20101 | ASPHALT CONCRETE INTERMEDIATE COURSE, 9.5 MM, TYPE A (448), AS PER PLAN | 78 | Surface Tolerances | Does a surface smoothness PN apply to this project? Document corrective actions. | MOP | 0 | 0 | 0 | 0 | 10/1/2020 | Pavements
| CA-Q-442 | 442E20101 | ASPHALT CONCRETE INTERMEDIATE COURSE, 9.5 MM, TYPE A (448), AS PER PLAN | 79 | Surface Tolerances | Have bumps been checked for compliance with 1/4" in 10ft. Straightedge? | 401.19 | 0 | 0 | 0 | 0 | 10/1/2020 | Pavements
| CA-Q-442 | 442E20101 | ASPHALT CONCRETE INTERMEDIATE COURSE, 9.5 MM, TYPE A (448), AS PER PLAN | 80 | Surface Tolerances | Is a longitudinal profile specified in plans? If yes, has it been tabulated and checked for 1/2" tolerance to specified profile prior to placing surface course? | 401.19 | 0 | 0 | 0 | 0 | 10/1/2020 | Pavements
| CA-Q-442 | 442E20101 | ASPHALT CONCRETE INTERMEDIATE COURSE, 9.5 MM, TYPE A (448), AS PER PLAN | 81 | Surface Tolerances | Is transverse slope specified in typical sections? If yes, is it in compliance with 3/8" in 10ft.? | 401.19 | 0 | 0 | 0 | 0 | 10/1/2020 | Pavements
| CA-Q-442 | 442E20114 | ASPHALT CONCRETE INTERMEDIATE COURSE, 9.5 MM, TYPE A (448) (DRIVEWAYS) | 1 | General | Does the JMF match the project material requirements? Document approved JMF Number. | 401.02 / MOP | 0 | 0 | 0 | 0 | 10/1/2020 | Pavements
| CA-Q-442 | 442E20114 | ASPHALT CONCRETE INTERMEDIATE COURSE, 9.5 MM, TYPE A (448) (DRIVEWAYS) | 2 | General | Is the FQCS Certified on OMM List? Document FQCS Name. | 403.03 | 0 | 0 | 0 | 0 | 10/1/2020 | Pavements
| CA-Q-442 | 442E20114 | ASPHALT CONCRETE INTERMEDIATE COURSE, 9.5 MM, TYPE A (448) (DRIVEWAYS) | 3 | Weather Limitations | Is the existing pavement surface dry? | 401.06 | 0 | 0 | 0 | 0 | 10/1/2020 | Pavements
| CA-Q-442 | 442E20114 | ASPHALT CONCRETE INTERMEDIATE COURSE, 9.5 MM, TYPE A (448) (DRIVEWAYS) | 4 | Weather Limitations | Is the pavement surface temp above minimum temp? Document the pavement course thickness and pavement temperature. | 401.06 | 0 | 0 | 0 | 0 | 10/1/2020 | Pavements
| CA-Q-442 | 442E20114 | ASPHALT CONCRETE INTERMEDIATE COURSE, 9.5 MM, TYPE A (448) (DRIVEWAYS) | 7 | Hauling | Is the haul distance from the asphalt plant to the project less than 50 miles? | 401.11 | 0 | 0 | 0 | 0 | 10/1/2020 | Pavements
| CA-Q-442 | 442E20114 | ASPHALT CONCRETE INTERMEDIATE COURSE, 9.5 MM, TYPE A (448) (DRIVEWAYS) | 8 | Hauling | Are trucks fully covered with waterproof tight fitting tarps to protect from wind and rain? | 401.11 | 0 | 0 | 0 | 0 | 10/1/2020 | Pavements
| CA-Q-442 | 442E20114 | ASPHALT CONCRETE INTERMEDIATE COURSE, 9.5 MM, TYPE A (448) (DRIVEWAYS) | 9 | Hauling | Are truck beds insulated when required? (Temp. < 50° F) (Haul distance is > 20 miles) | 401.11 | 0 | 0 | 0 | 0 | 10/1/2020 | Pavements
| CA-Q-442 | 442E20114 | ASPHALT CONCRETE INTERMEDIATE COURSE, 9.5 MM, TYPE A (448) (DRIVEWAYS) | 10 | Hauling | Have any trucks leaking fuel, hydraulic fluid, oil etc.. been removed from the operation until they are corrected? | 401.11 | 0 | 0 | 0 | 0 | 10/1/2020 | Pavements
| CA-Q-442 | 442E20114 | ASPHALT CONCRETE INTERMEDIATE COURSE, 9.5 MM, TYPE A (448) (DRIVEWAYS) | 11 | Hauling | Does a tarp cover the asphalt when the truck pulls up to the paver? | 401.11 | 0 | 0 | 0 | 0 | 10/1/2020 | Pavements
| CA-Q-442 | 442E20114 | ASPHALT CONCRETE INTERMEDIATE COURSE, 9.5 MM, TYPE A (448) (DRIVEWAYS) | 12 | Hauling | Are truck tailgates un-chained when dumping into hopper to avoid segregation? | 401.11 | 0 | 0 | 0 | 0 | 10/1/2020 | Pavements
| CA-Q-442 | 442E20114 | ASPHALT CONCRETE INTERMEDIATE COURSE, 9.5 MM, TYPE A (448) (DRIVEWAYS) | 13 | Hauling | Have any trucks with material sticking to the bed been removed from the operation or corrected? | 401.11 | 0 | 0 | 0 | 0 | 10/1/2020 | Pavements
| CA-Q-442 | 442E20114 | ASPHALT CONCRETE INTERMEDIATE COURSE, 9.5 MM, TYPE A (448) (DRIVEWAYS) | 14 | Hauling | Are the trucks cleaning out beds at a satisfactory location off the pavement? | 401.11 | 0 | 0 | 0 | 0 | 10/1/2020 | Pavements
| CA-Q-442 | 442E20114 | ASPHALT CONCRETE INTERMEDIATE COURSE, 9.5 MM, TYPE A (448) (DRIVEWAYS) | 15 | Spreading and Finishing | Is the existing pavement clean? (no dust, loose pavement scabs, oil/fuel contamination) | 401.14 | 0 | 0 | 0 | 0 | 10/1/2020 | Pavements
| CA-Q-442 | 442E20114 | ASPHALT CONCRETE INTERMEDIATE COURSE, 9.5 MM, TYPE A (448) (DRIVEWAYS) | 16 | Spreading and Finishing | Are vertical faces of curb, manholes, structures, etc. covered with a thick coating liquid asphalt material? | 401.14 | 0 | 0 | 0 | 0 | 10/1/2020 | Pavements
| CA-Q-442 | 442E20114 | ASPHALT CONCRETE INTERMEDIATE COURSE, 9.5 MM, TYPE A (448) (DRIVEWAYS) | 17 | Spreading and Finishing | Are trucks delivering the mix to the paver continuously and at a uniform rate? | 401.15 | 0 | 0 | 0 | 0 | 10/1/2020 | Pavements
| CA-Q-442 | 442E20114 | ASPHALT CONCRETE INTERMEDIATE COURSE, 9.5 MM, TYPE A (448) (DRIVEWAYS) | 18 | Spreading and Finishing | Are the trucks emptying without bumping the paver? | 401.15 | 0 | 0 | 0 | 0 | 10/1/2020 | Pavements
| CA-Q-442 | 442E20114 | ASPHALT CONCRETE INTERMEDIATE COURSE, 9.5 MM, TYPE A (448) (DRIVEWAYS) | 19 | Spreading and Finishing | Is the mix within spec temperature range? • 290° F - 325° F for HMA • 250° F - 325° F for WMA • 350° F Max for polymer modified mixes Document mix laydown temperature a minimum of 4 times per day. | 702 / 401.16 | 0 | 0 | 0 | 0 | 10/1/2020 | Pavements
| CA-Q-442 | 442E20114 | ASPHALT CONCRETE INTERMEDIATE COURSE, 9.5 MM, TYPE A (448) (DRIVEWAYS) | 20 | Spreading and Finishing | Is aggregate uniformly coated when delivered to the paver? | 401.15 | 0 | 0 | 0 | 0 | 10/1/2020 | Pavements
| CA-Q-442 | 442E20114 | ASPHALT CONCRETE INTERMEDIATE COURSE, 9.5 MM, TYPE A (448) (DRIVEWAYS) | 21 | Spreading and Finishing | Is the mat compacted thickness correct? • Intermediate Course = 3 inch Max Document thickness placed. | 401.15 | 0 | 0 | 0 | 0 | 10/1/2020 | Pavements
| CA-Q-442 | 442E20114 | ASPHALT CONCRETE INTERMEDIATE COURSE, 9.5 MM, TYPE A (448) (DRIVEWAYS) | 22 | Spreading and Finishing | Are automatic screed controls being used? | 401.12 | 0 | 0 | 0 | 0 | 10/1/2020 | Pavements
| CA-Q-442 | 442E20114 | ASPHALT CONCRETE INTERMEDIATE COURSE, 9.5 MM, TYPE A (448) (DRIVEWAYS) | 23 | Spreading and Finishing | Does the paver have auger and tunnel extensions mounted to within ~ 18 in. max of the end gate for the planned paving width? | 401.15 | 0 | 0 | 0 | 0 | 10/1/2020 | Pavements
| CA-Q-442 | 442E20114 | ASPHALT CONCRETE INTERMEDIATE COURSE, 9.5 MM, TYPE A (448) (DRIVEWAYS) | 24 | Spreading and Finishing | If the paver is leaving any unusual marks, streaks, tears or shadows in the mat, was it addressed and corrected? | 401.15 | 0 | 0 | 0 | 0 | 10/1/2020 | Pavements
| CA-Q-442 | 442E20114 | ASPHALT CONCRETE INTERMEDIATE COURSE, 9.5 MM, TYPE A (448) (DRIVEWAYS) | 25 | Spreading and Finishing | Is the mixture uniform texture, i.e.. no segregation? (coarse or fine areas) | 401.15 | 0 | 0 | 0 | 0 | 10/1/2020 | Pavements
| CA-Q-442 | 442E20114 | ASPHALT CONCRETE INTERMEDIATE COURSE, 9.5 MM, TYPE A (448) (DRIVEWAYS) | 26 | Spreading and Finishing | Is the mat free of any signs of segregation, tenderness, raveling, flushing, rutting, holes, debris? | 401.15 | 0 | 0 | 0 | 0 | 10/1/2020 | Pavements
| CA-Q-442 | 442E20114 | ASPHALT CONCRETE INTERMEDIATE COURSE, 9.5 MM, TYPE A (448) (DRIVEWAYS) | 28 | Spreading and Finishing | Is the yield within ±5%? Calculate and document yield 4 times daily at a minimum. Attach CA-FP-4 | 401.15 / 401.19 | 0 | 0 | 0 | 0 | 10/1/2020 | Pavements
| CA-Q-442 | 442E20114 | ASPHALT CONCRETE INTERMEDIATE COURSE, 9.5 MM, TYPE A (448) (DRIVEWAYS) | 29 | Compaction | Does rolling start at the edge and move longitudinally and parallel to the centerline? | 401.16 | 0 | 0 | 0 | 0 | 10/1/2020 | Pavements
| CA-Q-442 | 442E20114 | ASPHALT CONCRETE INTERMEDIATE COURSE, 9.5 MM, TYPE A (448) (DRIVEWAYS) | 30 | Compaction | Is each roller pass overlapped by 1/2 width? | 401.16 | 0 | 0 | 0 | 0 | 10/1/2020 | Pavements
| CA-Q-442 | 442E20114 | ASPHALT CONCRETE INTERMEDIATE COURSE, 9.5 MM, TYPE A (448) (DRIVEWAYS) | 31 | Compaction | Do the rollers obtain full coverage and are roller marks are removed? | 401.16 | 0 | 0 | 0 | 0 | 10/1/2020 | Pavements
| CA-Q-442 | 442E20114 | ASPHALT CONCRETE INTERMEDIATE COURSE, 9.5 MM, TYPE A (448) (DRIVEWAYS) | 32 | Compaction | Has the roller train made complete coverage of the mat before mat temps reach 175° F? | 401.16 | 0 | 0 | 0 | 0 | 10/1/2020 | Pavements
| CA-Q-442 | 442E20114 | ASPHALT CONCRETE INTERMEDIATE COURSE, 9.5 MM, TYPE A (448) (DRIVEWAYS) | 33 | Joints | What point of reference is provided to drive the paver? (string line, skip paint, lines etc.) Document reference used. | 401.17 | 0 | 0 | 0 | 0 | 10/1/2020 | Pavements
| CA-Q-442 | 442E20114 | ASPHALT CONCRETE INTERMEDIATE COURSE, 9.5 MM, TYPE A (448) (DRIVEWAYS) | 34 | Joints | Is the unconfined joint placed straight? | 401.17 | 0 | 0 | 0 | 0 | 10/1/2020 | Pavements
| CA-Q-442 | 442E20114 | ASPHALT CONCRETE INTERMEDIATE COURSE, 9.5 MM, TYPE A (448) (DRIVEWAYS) | 35 | Joints | Are corrections made to joints that are rounded or not straight prior to closing the joint? | 401.17 | 0 | 0 | 0 | 0 | 10/1/2020 | Pavements
| CA-Q-442 | 442E20114 | ASPHALT CONCRETE INTERMEDIATE COURSE, 9.5 MM, TYPE A (448) (DRIVEWAYS) | 36 | Joints | Are joints set up at the proper height above the adjacent construction to receive maximum compaction? (~1/4” per 1” of compacted mat thickness) | 401.17 | 0 | 0 | 0 | 0 | 10/1/2020 | Pavements
| CA-Q-442 | 442E20114 | ASPHALT CONCRETE INTERMEDIATE COURSE, 9.5 MM, TYPE A (448) (DRIVEWAYS) | 37 | Joints | Are all cold longitudinal joints sealed with PG binder or SS875 Asphaltic joint adhesive? | 401.17 / 702.01 / 702.13 / 702.04 | 0 | 0 | 0 | 0 | 10/1/2020 | Pavements
| CA-Q-442 | 442E20114 | ASPHALT CONCRETE INTERMEDIATE COURSE, 9.5 MM, TYPE A (448) (DRIVEWAYS) | 38 | Joints | Is there 100 coverage and ½” overlap on joint edges? | 401.17 / 702.01 / 702.13 / 702.04 | 0 | 0 | 0 | 0 | 10/1/2020 | Pavements
| CA-Q-442 | 442E20114 | ASPHALT CONCRETE INTERMEDIATE COURSE, 9.5 MM, TYPE A (448) (DRIVEWAYS) | 39 | Joints | Does the confined joint pass lap the unconfined edge by 1"-1.5"? | 401.17 | 0 | 0 | 0 | 0 | 10/1/2020 | Pavements
| CA-Q-442 | 442E20114 | ASPHALT CONCRETE INTERMEDIATE COURSE, 9.5 MM, TYPE A (448) (DRIVEWAYS) | 40 | Joints | Are the joints lapped per Std. Dwg. BP 3.1? Or stepped 6" minimum for phased construction joints? | BP 3.1 / 401.17 | 0 | 0 | 0 | 0 | 10/1/2020 | Pavements
| CA-Q-442 | 442E20114 | ASPHALT CONCRETE INTERMEDIATE COURSE, 9.5 MM, TYPE A (448) (DRIVEWAYS) | 41 | Joints | When making a longitudinal joint it is rolled first? | 401.16 | 0 | 0 | 0 | 0 | 10/1/2020 | Pavements
| CA-Q-442 | 442E20114 | ASPHALT CONCRETE INTERMEDIATE COURSE, 9.5 MM, TYPE A (448) (DRIVEWAYS) | 42 | Joints | Is the adjacent lane placed within 24 hours whenever traffic is permitted to cross the edge of the mat? | 401.17 | 0 | 0 | 0 | 0 | 10/1/2020 | Pavements
| CA-Q-442 | 442E20114 | ASPHALT CONCRETE INTERMEDIATE COURSE, 9.5 MM, TYPE A (448) (DRIVEWAYS) | 43 | Joints | Are all cold transverse construction joints cut to vertical and sealed (PG Binder, Rubberized Asphalt/SBR Asphalt Emulsion or tack material)? Is there 100% coverage? | 401.17 / 702.01 / 702.13 / 702.04 | 0 | 0 | 0 | 0 | 10/1/2020 | Pavements
| CA-Q-442 | 442E20114 | ASPHALT CONCRETE INTERMEDIATE COURSE, 9.5 MM, TYPE A (448) (DRIVEWAYS) | 44 | Joints | For Hot Joints – Are delivery trucks alternating between two pavers? | 401.17 | 0 | 0 | 0 | 0 | 10/1/2020 | Pavements
| CA-Q-442 | 442E20114 | ASPHALT CONCRETE INTERMEDIATE COURSE, 9.5 MM, TYPE A (448) (DRIVEWAYS) | 51 | 448 Density Startup | What gauge is the gauge Type, Model, ID Number? Only nuclear or PQI 300/301/380 are acceptable. | S1055 | 0 | 0 | 0 | 0 | 10/1/2020 | Pavements
| CA-Q-442 | 442E20114 | ASPHALT CONCRETE INTERMEDIATE COURSE, 9.5 MM, TYPE A (448) (DRIVEWAYS) | 52 | 448 Density Startup | Was the nuclear gauge standard count or the PQI gauge upper and lower limit determined? Witness and document readings. | S1055 | 0 | 0 | 0 | 0 | 10/1/2020 | Pavements
| CA-Q-442 | 442E20114 | ASPHALT CONCRETE INTERMEDIATE COURSE, 9.5 MM, TYPE A (448) (DRIVEWAYS) | 53 | 448 Density Startup | Was the gauge inspected to verify that no offset was entered into gauge? | S1055 | 0 | 0 | 0 | 0 | 10/1/2020 | Pavements
| CA-Q-442 | 442E20114 | ASPHALT CONCRETE INTERMEDIATE COURSE, 9.5 MM, TYPE A (448) (DRIVEWAYS) | 54 | 448 Density Startup | Was the minimum target density determined within the first 4hrs. of production or after any mix changes? Complete TE-Min Density Target form. | S1055 | 0 | 0 | 0 | 0 | 10/1/2020 | Pavements
| CA-Q-442 | 442E20114 | ASPHALT CONCRETE INTERMEDIATE COURSE, 9.5 MM, TYPE A (448) (DRIVEWAYS) | 55 | 448 Density Startup | Was the gauge startup readings and companion cores witnessed by the Inspector? | S1055 | 0 | 0 | 0 | 0 | 10/1/2020 | Pavements
| CA-Q-442 | 442E20114 | ASPHALT CONCRETE INTERMEDIATE COURSE, 9.5 MM, TYPE A (448) (DRIVEWAYS) | 56 | 448 Density Startup | What was the roller pattern and pass count to obtain maximum unit weight for minimum density target? | S1055 | 0 | 0 | 0 | 0 | 10/1/2020 | Pavements
| CA-Q-442 | 442E20114 | ASPHALT CONCRETE INTERMEDIATE COURSE, 9.5 MM, TYPE A (448) (DRIVEWAYS) | 57 | 448 Density Startup | Was the same roller pattern used to compact mix until the minimum density target was determined? | S1055 | 0 | 0 | 0 | 0 | 10/1/2020 | Pavements
| CA-Q-442 | 442E20114 | ASPHALT CONCRETE INTERMEDIATE COURSE, 9.5 MM, TYPE A (448) (DRIVEWAYS) | 58 | 448 Density Production | Did the contractor take QC readings every 1000ft. alternating L/C/R? Complete daily TE Mat Density QC QA form. | S1055 | 0 | 0 | 0 | 0 | 10/1/2020 | Pavements
| CA-Q-442 | 442E20114 | ASPHALT CONCRETE INTERMEDIATE COURSE, 9.5 MM, TYPE A (448) (DRIVEWAYS) | 59 | 448 Density Production | Did the Inspector witness a minimum two QA tests at random locations daily? (Two QA tests are minimum additional checks should be made) Document QA test results. | S1055 | 0 | 0 | 0 | 0 | 10/1/2020 | Pavements
| CA-Q-442 | 442E20114 | ASPHALT CONCRETE INTERMEDIATE COURSE, 9.5 MM, TYPE A (448) (DRIVEWAYS) | 60 | 448 Density Production | Was the gauge inspected to verify that no offset was entered into gauge for each QA check? | S1055 | 0 | 0 | 0 | 0 | 10/1/2020 | Pavements
| CA-Q-442 | 442E20114 | ASPHALT CONCRETE INTERMEDIATE COURSE, 9.5 MM, TYPE A (448) (DRIVEWAYS) | 61 | 448 Density Production | Did the QA results require a density deduction? | S1055 | 0 | 0 | 0 | 0 | 10/1/2020 | Pavements
| CA-Q-442 | 442E20114 | ASPHALT CONCRETE INTERMEDIATE COURSE, 9.5 MM, TYPE A (448) (DRIVEWAYS) | 62 | 448 Rollers Requirements (when density specification does not apply) | Intermediate & Surface Course – Is a three-wheel roller used in breakdown position? | 401.13 / 401.16 | 0 | 0 | 0 | 0 | 10/1/2020 | Pavements
| CA-Q-442 | 442E20114 | ASPHALT CONCRETE INTERMEDIATE COURSE, 9.5 MM, TYPE A (448) (DRIVEWAYS) | 63 | 448 Rollers Requirements (when density specification does not apply) | Variable Course – Is a steel wheel roller and a pneumatic tire roller being used? | 401.13 / 401.16 | 0 | 0 | 0 | 0 | 10/1/2020 | Pavements
| CA-Q-442 | 442E20114 | ASPHALT CONCRETE INTERMEDIATE COURSE, 9.5 MM, TYPE A (448) (DRIVEWAYS) | 64 | 448 Rollers Requirements (when density specification does not apply) | Is a vibratory roller being used only when course thickness ≥1.5 inches? (Typical lift thickness is 3/4" to 1" no vibratory rollers allowed) | 401.13 / 401.16 | 0 | 0 | 0 | 0 | 10/1/2020 | Pavements
| CA-Q-442 | 442E20114 | ASPHALT CONCRETE INTERMEDIATE COURSE, 9.5 MM, TYPE A (448) (DRIVEWAYS) | 65 | 448 Rollers Requirements (when density specification does not apply) | Does the roller train conform to the specifications? (two rollers minimum) | 401.13 / 401.16 / 424.06 | 0 | 0 | 0 | 0 | 10/1/2020 | Pavements
| CA-Q-442 | 442E20114 | ASPHALT CONCRETE INTERMEDIATE COURSE, 9.5 MM, TYPE A (448) (DRIVEWAYS) | 66 | 448 Rollers Requirements (when density specification does not apply) | Is the maximum capacity (yd2/hr.) of the roller train calculated? Is it converted to (Tons/hr.)? Provide calculations CA-FP-3. | 401.13 / 401.16 | 0 | 0 | 0 | 0 | 10/1/2020 | Pavements
| CA-Q-442 | 442E20114 | ASPHALT CONCRETE INTERMEDIATE COURSE, 9.5 MM, TYPE A (448) (DRIVEWAYS) | 67 | 448 Rollers Requirements (when density specification does not apply) | Is the spreading rate of placement calculated (Tons/hr.)? Provide calculation CA-FP-3. | 401.13 / 401.16 | 0 | 0 | 0 | 0 | 10/1/2020 | Pavements
| CA-Q-442 | 442E20114 | ASPHALT CONCRETE INTERMEDIATE COURSE, 9.5 MM, TYPE A (448) (DRIVEWAYS) | 68 | 448 Rollers Requirements (when density specification does not apply) | Is the spreading rate of placement less than twice the roller train capacity? Provide calculation CA-FP-3. | 424.06 | 0 | 0 | 0 | 0 | 10/1/2020 | Pavements
| CA-Q-442 | 442E20114 | ASPHALT CONCRETE INTERMEDIATE COURSE, 9.5 MM, TYPE A (448) (DRIVEWAYS) | 74 | Anti-Segregation Equipment / Night Paving | Has mat been monitored for physical segregation and thermal differentials? Document results minimum 4 times per day. | 401.12 | 0 | 0 | 0 | 0 | 10/1/2020 | Pavements
| CA-Q-442 | 442E20114 | ASPHALT CONCRETE INTERMEDIATE COURSE, 9.5 MM, TYPE A (448) (DRIVEWAYS) | 75 | Anti-Segregation Equipment / Night Paving | Was the lighting system approved before use? | 401.15 | 0 | 0 | 0 | 0 | 10/1/2020 | Pavements
| CA-Q-442 | 442E20114 | ASPHALT CONCRETE INTERMEDIATE COURSE, 9.5 MM, TYPE A (448) (DRIVEWAYS) | 76 | Anti-Segregation Equipment / Night Paving | Did the lighting system provide the required luminance? (5 foot-candles at equipment/1 f-c @ 25 ft. At coring provide 5 f-c @ coring and 1 f-c @ 10’) | 401.15 | 0 | 0 | 0 | 0 | 10/1/2020 | Pavements
| CA-Q-442 | 442E20114 | ASPHALT CONCRETE INTERMEDIATE COURSE, 9.5 MM, TYPE A (448) (DRIVEWAYS) | 77 | Anti-Segregation Equipment / Night Paving | Is the pavement reviewed & inspected during daylight? | MOP | 0 | 0 | 0 | 0 | 10/1/2020 | Pavements
| CA-Q-442 | 442E20114 | ASPHALT CONCRETE INTERMEDIATE COURSE, 9.5 MM, TYPE A (448) (DRIVEWAYS) | 78 | Surface Tolerances | Does a surface smoothness PN apply to this project? Document corrective actions. | MOP | 0 | 0 | 0 | 0 | 10/1/2020 | Pavements
| CA-Q-442 | 442E20114 | ASPHALT CONCRETE INTERMEDIATE COURSE, 9.5 MM, TYPE A (448) (DRIVEWAYS) | 79 | Surface Tolerances | Have bumps been checked for compliance with 1/4" in 10ft. Straightedge? | 401.19 | 0 | 0 | 0 | 0 | 10/1/2020 | Pavements
| CA-Q-442 | 442E20114 | ASPHALT CONCRETE INTERMEDIATE COURSE, 9.5 MM, TYPE A (448) (DRIVEWAYS) | 80 | Surface Tolerances | Is a longitudinal profile specified in plans? If yes, has it been tabulated and checked for 1/2" tolerance to specified profile prior to placing surface course? | 401.19 | 0 | 0 | 0 | 0 | 10/1/2020 | Pavements
| CA-Q-442 | 442E20114 | ASPHALT CONCRETE INTERMEDIATE COURSE, 9.5 MM, TYPE A (448) (DRIVEWAYS) | 81 | Surface Tolerances | Is transverse slope specified in typical sections? If yes, is it in compliance with 3/8" in 10ft.? | 401.19 | 0 | 0 | 0 | 0 | 10/1/2020 | Pavements
| CA-Q-442 | 442E20150 | ASPHALT CONCRETE INTERMEDIATE COURSE, 9.5 MM, TYPE B (448) | 1 | General | Does the JMF match the project material requirements? Document approved JMF Number. | 401.02 / MOP | 0 | 0 | 0 | 0 | 10/1/2020 | Pavements
| CA-Q-442 | 442E20150 | ASPHALT CONCRETE INTERMEDIATE COURSE, 9.5 MM, TYPE B (448) | 2 | General | Is the FQCS Certified on OMM List? Document FQCS Name. | 403.03 | 0 | 0 | 0 | 0 | 10/1/2020 | Pavements
| CA-Q-442 | 442E20150 | ASPHALT CONCRETE INTERMEDIATE COURSE, 9.5 MM, TYPE B (448) | 3 | Weather Limitations | Is the existing pavement surface dry? | 401.06 | 0 | 0 | 0 | 0 | 10/1/2020 | Pavements
| CA-Q-442 | 442E20150 | ASPHALT CONCRETE INTERMEDIATE COURSE, 9.5 MM, TYPE B (448) | 4 | Weather Limitations | Is the pavement surface temp above minimum temp? Document the pavement course thickness and pavement temperature. | 401.06 | 0 | 0 | 0 | 0 | 10/1/2020 | Pavements
| CA-Q-442 | 442E20150 | ASPHALT CONCRETE INTERMEDIATE COURSE, 9.5 MM, TYPE B (448) | 7 | Hauling | Is the haul distance from the asphalt plant to the project less than 50 miles? | 401.11 | 0 | 0 | 0 | 0 | 10/1/2020 | Pavements
| CA-Q-442 | 442E20150 | ASPHALT CONCRETE INTERMEDIATE COURSE, 9.5 MM, TYPE B (448) | 8 | Hauling | Are trucks fully covered with waterproof tight fitting tarps to protect from wind and rain? | 401.11 | 0 | 0 | 0 | 0 | 10/1/2020 | Pavements
| CA-Q-442 | 442E20150 | ASPHALT CONCRETE INTERMEDIATE COURSE, 9.5 MM, TYPE B (448) | 9 | Hauling | Are truck beds insulated when required? (Temp. < 50° F) (Haul distance is > 20 miles) | 401.11 | 0 | 0 | 0 | 0 | 10/1/2020 | Pavements
| CA-Q-442 | 442E20150 | ASPHALT CONCRETE INTERMEDIATE COURSE, 9.5 MM, TYPE B (448) | 10 | Hauling | Have any trucks leaking fuel, hydraulic fluid, oil etc.. been removed from the operation until they are corrected? | 401.11 | 0 | 0 | 0 | 0 | 10/1/2020 | Pavements
| CA-Q-442 | 442E20150 | ASPHALT CONCRETE INTERMEDIATE COURSE, 9.5 MM, TYPE B (448) | 11 | Hauling | Does a tarp cover the asphalt when the truck pulls up to the paver? | 401.11 | 0 | 0 | 0 | 0 | 10/1/2020 | Pavements
| CA-Q-442 | 442E20150 | ASPHALT CONCRETE INTERMEDIATE COURSE, 9.5 MM, TYPE B (448) | 12 | Hauling | Are truck tailgates un-chained when dumping into hopper to avoid segregation? | 401.11 | 0 | 0 | 0 | 0 | 10/1/2020 | Pavements
| CA-Q-442 | 442E20150 | ASPHALT CONCRETE INTERMEDIATE COURSE, 9.5 MM, TYPE B (448) | 13 | Hauling | Have any trucks with material sticking to the bed been removed from the operation or corrected? | 401.11 | 0 | 0 | 0 | 0 | 10/1/2020 | Pavements
| CA-Q-442 | 442E20150 | ASPHALT CONCRETE INTERMEDIATE COURSE, 9.5 MM, TYPE B (448) | 14 | Hauling | Are the trucks cleaning out beds at a satisfactory location off the pavement? | 401.11 | 0 | 0 | 0 | 0 | 10/1/2020 | Pavements
| CA-Q-442 | 442E20150 | ASPHALT CONCRETE INTERMEDIATE COURSE, 9.5 MM, TYPE B (448) | 15 | Spreading and Finishing | Is the existing pavement clean? (no dust, loose pavement scabs, oil/fuel contamination) | 401.14 | 0 | 0 | 0 | 0 | 10/1/2020 | Pavements
| CA-Q-442 | 442E20150 | ASPHALT CONCRETE INTERMEDIATE COURSE, 9.5 MM, TYPE B (448) | 16 | Spreading and Finishing | Are vertical faces of curb, manholes, structures, etc. covered with a thick coating liquid asphalt material? | 401.14 | 0 | 0 | 0 | 0 | 10/1/2020 | Pavements
| CA-Q-442 | 442E20150 | ASPHALT CONCRETE INTERMEDIATE COURSE, 9.5 MM, TYPE B (448) | 17 | Spreading and Finishing | Are trucks delivering the mix to the paver continuously and at a uniform rate? | 401.15 | 0 | 0 | 0 | 0 | 10/1/2020 | Pavements
| CA-Q-442 | 442E20150 | ASPHALT CONCRETE INTERMEDIATE COURSE, 9.5 MM, TYPE B (448) | 18 | Spreading and Finishing | Are the trucks emptying without bumping the paver? | 401.15 | 0 | 0 | 0 | 0 | 10/1/2020 | Pavements
| CA-Q-442 | 442E20150 | ASPHALT CONCRETE INTERMEDIATE COURSE, 9.5 MM, TYPE B (448) | 19 | Spreading and Finishing | Is the mix within spec temperature range? • 290° F - 325° F for HMA • 250° F - 325° F for WMA • 350° F Max for polymer modified mixes Document mix laydown temperature a minimum of 4 times per day. | 702 / 401.16 | 0 | 0 | 0 | 0 | 10/1/2020 | Pavements
| CA-Q-442 | 442E20150 | ASPHALT CONCRETE INTERMEDIATE COURSE, 9.5 MM, TYPE B (448) | 20 | Spreading and Finishing | Is aggregate uniformly coated when delivered to the paver? | 401.15 | 0 | 0 | 0 | 0 | 10/1/2020 | Pavements
| CA-Q-442 | 442E20150 | ASPHALT CONCRETE INTERMEDIATE COURSE, 9.5 MM, TYPE B (448) | 21 | Spreading and Finishing | Is the mat compacted thickness correct? • Intermediate Course = 3 inch Max Document thickness placed. | 401.15 | 0 | 0 | 0 | 0 | 10/1/2020 | Pavements
| CA-Q-442 | 442E20150 | ASPHALT CONCRETE INTERMEDIATE COURSE, 9.5 MM, TYPE B (448) | 22 | Spreading and Finishing | Are automatic screed controls being used? | 401.12 | 0 | 0 | 0 | 0 | 10/1/2020 | Pavements
| CA-Q-442 | 442E20150 | ASPHALT CONCRETE INTERMEDIATE COURSE, 9.5 MM, TYPE B (448) | 23 | Spreading and Finishing | Does the paver have auger and tunnel extensions mounted to within ~ 18 in. max of the end gate for the planned paving width? | 401.15 | 0 | 0 | 0 | 0 | 10/1/2020 | Pavements
| CA-Q-442 | 442E20150 | ASPHALT CONCRETE INTERMEDIATE COURSE, 9.5 MM, TYPE B (448) | 24 | Spreading and Finishing | If the paver is leaving any unusual marks, streaks, tears or shadows in the mat, was it addressed and corrected? | 401.15 | 0 | 0 | 0 | 0 | 10/1/2020 | Pavements
| CA-Q-442 | 442E20150 | ASPHALT CONCRETE INTERMEDIATE COURSE, 9.5 MM, TYPE B (448) | 25 | Spreading and Finishing | Is the mixture uniform texture, i.e.. no segregation? (coarse or fine areas) | 401.15 | 0 | 0 | 0 | 0 | 10/1/2020 | Pavements
| CA-Q-442 | 442E20150 | ASPHALT CONCRETE INTERMEDIATE COURSE, 9.5 MM, TYPE B (448) | 26 | Spreading and Finishing | Is the mat free of any signs of segregation, tenderness, raveling, flushing, rutting, holes, debris? | 401.15 | 0 | 0 | 0 | 0 | 10/1/2020 | Pavements
| CA-Q-442 | 442E20150 | ASPHALT CONCRETE INTERMEDIATE COURSE, 9.5 MM, TYPE B (448) | 28 | Spreading and Finishing | Is the yield within ±5%? Calculate and document yield 4 times daily at a minimum. Attach CA-FP-4 | 401.15 / 401.19 | 0 | 0 | 0 | 0 | 10/1/2020 | Pavements
| CA-Q-442 | 442E20150 | ASPHALT CONCRETE INTERMEDIATE COURSE, 9.5 MM, TYPE B (448) | 29 | Compaction | Does rolling start at the edge and move longitudinally and parallel to the centerline? | 401.16 | 0 | 0 | 0 | 0 | 10/1/2020 | Pavements
| CA-Q-442 | 442E20150 | ASPHALT CONCRETE INTERMEDIATE COURSE, 9.5 MM, TYPE B (448) | 30 | Compaction | Is each roller pass overlapped by 1/2 width? | 401.16 | 0 | 0 | 0 | 0 | 10/1/2020 | Pavements
| CA-Q-442 | 442E20150 | ASPHALT CONCRETE INTERMEDIATE COURSE, 9.5 MM, TYPE B (448) | 31 | Compaction | Do the rollers obtain full coverage and are roller marks are removed? | 401.16 | 0 | 0 | 0 | 0 | 10/1/2020 | Pavements
| CA-Q-442 | 442E20150 | ASPHALT CONCRETE INTERMEDIATE COURSE, 9.5 MM, TYPE B (448) | 32 | Compaction | Has the roller train made complete coverage of the mat before mat temps reach 175° F? | 401.16 | 0 | 0 | 0 | 0 | 10/1/2020 | Pavements
| CA-Q-442 | 442E20150 | ASPHALT CONCRETE INTERMEDIATE COURSE, 9.5 MM, TYPE B (448) | 33 | Joints | What point of reference is provided to drive the paver? (string line, skip paint, lines etc.) Document reference used. | 401.17 | 0 | 0 | 0 | 0 | 10/1/2020 | Pavements
| CA-Q-442 | 442E20150 | ASPHALT CONCRETE INTERMEDIATE COURSE, 9.5 MM, TYPE B (448) | 34 | Joints | Is the unconfined joint placed straight? | 401.17 | 0 | 0 | 0 | 0 | 10/1/2020 | Pavements
| CA-Q-442 | 442E20150 | ASPHALT CONCRETE INTERMEDIATE COURSE, 9.5 MM, TYPE B (448) | 35 | Joints | Are corrections made to joints that are rounded or not straight prior to closing the joint? | 401.17 | 0 | 0 | 0 | 0 | 10/1/2020 | Pavements
| CA-Q-442 | 442E20150 | ASPHALT CONCRETE INTERMEDIATE COURSE, 9.5 MM, TYPE B (448) | 36 | Joints | Are joints set up at the proper height above the adjacent construction to receive maximum compaction? (~1/4” per 1” of compacted mat thickness) | 401.17 | 0 | 0 | 0 | 0 | 10/1/2020 | Pavements
| CA-Q-442 | 442E20150 | ASPHALT CONCRETE INTERMEDIATE COURSE, 9.5 MM, TYPE B (448) | 37 | Joints | Are all cold longitudinal joints sealed with PG binder or SS875 Asphaltic joint adhesive? | 401.17 / 702.01 / 702.13 / 702.04 | 0 | 0 | 0 | 0 | 10/1/2020 | Pavements
| CA-Q-442 | 442E20150 | ASPHALT CONCRETE INTERMEDIATE COURSE, 9.5 MM, TYPE B (448) | 38 | Joints | Is there 100 coverage and ½” overlap on joint edges? | 401.17 / 702.01 / 702.13 / 702.04 | 0 | 0 | 0 | 0 | 10/1/2020 | Pavements
| CA-Q-442 | 442E20150 | ASPHALT CONCRETE INTERMEDIATE COURSE, 9.5 MM, TYPE B (448) | 39 | Joints | Does the confined joint pass lap the unconfined edge by 1"-1.5"? | 401.17 | 0 | 0 | 0 | 0 | 10/1/2020 | Pavements
| CA-Q-442 | 442E20150 | ASPHALT CONCRETE INTERMEDIATE COURSE, 9.5 MM, TYPE B (448) | 40 | Joints | Are the joints lapped per Std. Dwg. BP 3.1? Or stepped 6" minimum for phased construction joints? | BP 3.1 / 401.17 | 0 | 0 | 0 | 0 | 10/1/2020 | Pavements
| CA-Q-442 | 442E20150 | ASPHALT CONCRETE INTERMEDIATE COURSE, 9.5 MM, TYPE B (448) | 41 | Joints | When making a longitudinal joint it is rolled first? | 401.16 | 0 | 0 | 0 | 0 | 10/1/2020 | Pavements
| CA-Q-442 | 442E20150 | ASPHALT CONCRETE INTERMEDIATE COURSE, 9.5 MM, TYPE B (448) | 42 | Joints | Is the adjacent lane placed within 24 hours whenever traffic is permitted to cross the edge of the mat? | 401.17 | 0 | 0 | 0 | 0 | 10/1/2020 | Pavements
| CA-Q-442 | 442E20150 | ASPHALT CONCRETE INTERMEDIATE COURSE, 9.5 MM, TYPE B (448) | 43 | Joints | Are all cold transverse construction joints cut to vertical and sealed (PG Binder, Rubberized Asphalt/SBR Asphalt Emulsion or tack material)? Is there 100% coverage? | 401.17 / 702.01 / 702.13 / 702.04 | 0 | 0 | 0 | 0 | 10/1/2020 | Pavements
| CA-Q-442 | 442E20150 | ASPHALT CONCRETE INTERMEDIATE COURSE, 9.5 MM, TYPE B (448) | 44 | Joints | For Hot Joints – Are delivery trucks alternating between two pavers? | 401.17 | 0 | 0 | 0 | 0 | 10/1/2020 | Pavements
| CA-Q-442 | 442E20150 | ASPHALT CONCRETE INTERMEDIATE COURSE, 9.5 MM, TYPE B (448) | 51 | 448 Density Startup | What gauge is the gauge Type, Model, ID Number? Only nuclear or PQI 300/301/380 are acceptable. | S1055 | 0 | 0 | 0 | 0 | 10/1/2020 | Pavements
| CA-Q-442 | 442E20150 | ASPHALT CONCRETE INTERMEDIATE COURSE, 9.5 MM, TYPE B (448) | 52 | 448 Density Startup | Was the nuclear gauge standard count or the PQI gauge upper and lower limit determined? Witness and document readings. | S1055 | 0 | 0 | 0 | 0 | 10/1/2020 | Pavements
| CA-Q-442 | 442E20150 | ASPHALT CONCRETE INTERMEDIATE COURSE, 9.5 MM, TYPE B (448) | 53 | 448 Density Startup | Was the gauge inspected to verify that no offset was entered into gauge? | S1055 | 0 | 0 | 0 | 0 | 10/1/2020 | Pavements
| CA-Q-442 | 442E20150 | ASPHALT CONCRETE INTERMEDIATE COURSE, 9.5 MM, TYPE B (448) | 54 | 448 Density Startup | Was the minimum target density determined within the first 4hrs. of production or after any mix changes? Complete TE-Min Density Target form. | S1055 | 0 | 0 | 0 | 0 | 10/1/2020 | Pavements
| CA-Q-442 | 442E20150 | ASPHALT CONCRETE INTERMEDIATE COURSE, 9.5 MM, TYPE B (448) | 55 | 448 Density Startup | Was the gauge startup readings and companion cores witnessed by the Inspector? | S1055 | 0 | 0 | 0 | 0 | 10/1/2020 | Pavements
| CA-Q-442 | 442E20150 | ASPHALT CONCRETE INTERMEDIATE COURSE, 9.5 MM, TYPE B (448) | 56 | 448 Density Startup | What was the roller pattern and pass count to obtain maximum unit weight for minimum density target? | S1055 | 0 | 0 | 0 | 0 | 10/1/2020 | Pavements
| CA-Q-442 | 442E20150 | ASPHALT CONCRETE INTERMEDIATE COURSE, 9.5 MM, TYPE B (448) | 57 | 448 Density Startup | Was the same roller pattern used to compact mix until the minimum density target was determined? | S1055 | 0 | 0 | 0 | 0 | 10/1/2020 | Pavements
| CA-Q-442 | 442E20150 | ASPHALT CONCRETE INTERMEDIATE COURSE, 9.5 MM, TYPE B (448) | 58 | 448 Density Production | Did the contractor take QC readings every 1000ft. alternating L/C/R? Complete daily TE Mat Density QC QA form. | S1055 | 0 | 0 | 0 | 0 | 10/1/2020 | Pavements
| CA-Q-442 | 442E20150 | ASPHALT CONCRETE INTERMEDIATE COURSE, 9.5 MM, TYPE B (448) | 59 | 448 Density Production | Did the Inspector witness a minimum two QA tests at random locations daily? (Two QA tests are minimum additional checks should be made) Document QA test results. | S1055 | 0 | 0 | 0 | 0 | 10/1/2020 | Pavements
| CA-Q-442 | 442E20150 | ASPHALT CONCRETE INTERMEDIATE COURSE, 9.5 MM, TYPE B (448) | 60 | 448 Density Production | Was the gauge inspected to verify that no offset was entered into gauge for each QA check? | S1055 | 0 | 0 | 0 | 0 | 10/1/2020 | Pavements
| CA-Q-442 | 442E20150 | ASPHALT CONCRETE INTERMEDIATE COURSE, 9.5 MM, TYPE B (448) | 61 | 448 Density Production | Did the QA results require a density deduction? | S1055 | 0 | 0 | 0 | 0 | 10/1/2020 | Pavements
| CA-Q-442 | 442E20150 | ASPHALT CONCRETE INTERMEDIATE COURSE, 9.5 MM, TYPE B (448) | 62 | 448 Rollers Requirements (when density specification does not apply) | Intermediate & Surface Course – Is a three-wheel roller used in breakdown position? | 401.13 / 401.16 | 0 | 0 | 0 | 0 | 10/1/2020 | Pavements
| CA-Q-442 | 442E20150 | ASPHALT CONCRETE INTERMEDIATE COURSE, 9.5 MM, TYPE B (448) | 63 | 448 Rollers Requirements (when density specification does not apply) | Variable Course – Is a steel wheel roller and a pneumatic tire roller being used? | 401.13 / 401.16 | 0 | 0 | 0 | 0 | 10/1/2020 | Pavements
| CA-Q-442 | 442E20150 | ASPHALT CONCRETE INTERMEDIATE COURSE, 9.5 MM, TYPE B (448) | 64 | 448 Rollers Requirements (when density specification does not apply) | Is a vibratory roller being used only when course thickness ≥1.5 inches? (Typical lift thickness is 3/4" to 1" no vibratory rollers allowed) | 401.13 / 401.16 | 0 | 0 | 0 | 0 | 10/1/2020 | Pavements
| CA-Q-442 | 442E20150 | ASPHALT CONCRETE INTERMEDIATE COURSE, 9.5 MM, TYPE B (448) | 65 | 448 Rollers Requirements (when density specification does not apply) | Does the roller train conform to the specifications? (two rollers minimum) | 401.13 / 401.16 / 424.06 | 0 | 0 | 0 | 0 | 10/1/2020 | Pavements
| CA-Q-442 | 442E20150 | ASPHALT CONCRETE INTERMEDIATE COURSE, 9.5 MM, TYPE B (448) | 66 | 448 Rollers Requirements (when density specification does not apply) | Is the maximum capacity (yd2/hr.) of the roller train calculated? Is it converted to (Tons/hr.)? Provide calculations CA-FP-3. | 401.13 / 401.16 | 0 | 0 | 0 | 0 | 10/1/2020 | Pavements
| CA-Q-442 | 442E20150 | ASPHALT CONCRETE INTERMEDIATE COURSE, 9.5 MM, TYPE B (448) | 67 | 448 Rollers Requirements (when density specification does not apply) | Is the spreading rate of placement calculated (Tons/hr.)? Provide calculation CA-FP-3. | 401.13 / 401.16 | 0 | 0 | 0 | 0 | 10/1/2020 | Pavements
| CA-Q-442 | 442E20150 | ASPHALT CONCRETE INTERMEDIATE COURSE, 9.5 MM, TYPE B (448) | 68 | 448 Rollers Requirements (when density specification does not apply) | Is the spreading rate of placement less than twice the roller train capacity? Provide calculation CA-FP-3. | 424.06 | 0 | 0 | 0 | 0 | 10/1/2020 | Pavements
| CA-Q-442 | 442E20150 | ASPHALT CONCRETE INTERMEDIATE COURSE, 9.5 MM, TYPE B (448) | 74 | Anti-Segregation Equipment / Night Paving | Has mat been monitored for physical segregation and thermal differentials? Document results minimum 4 times per day. | 401.12 | 0 | 0 | 0 | 0 | 10/1/2020 | Pavements
| CA-Q-442 | 442E20150 | ASPHALT CONCRETE INTERMEDIATE COURSE, 9.5 MM, TYPE B (448) | 75 | Anti-Segregation Equipment / Night Paving | Was the lighting system approved before use? | 401.15 | 0 | 0 | 0 | 0 | 10/1/2020 | Pavements
| CA-Q-442 | 442E20150 | ASPHALT CONCRETE INTERMEDIATE COURSE, 9.5 MM, TYPE B (448) | 76 | Anti-Segregation Equipment / Night Paving | Did the lighting system provide the required luminance? (5 foot-candles at equipment/1 f-c @ 25 ft. At coring provide 5 f-c @ coring and 1 f-c @ 10’) | 401.15 | 0 | 0 | 0 | 0 | 10/1/2020 | Pavements
| CA-Q-442 | 442E20150 | ASPHALT CONCRETE INTERMEDIATE COURSE, 9.5 MM, TYPE B (448) | 77 | Anti-Segregation Equipment / Night Paving | Is the pavement reviewed & inspected during daylight? | MOP | 0 | 0 | 0 | 0 | 10/1/2020 | Pavements
| CA-Q-442 | 442E20150 | ASPHALT CONCRETE INTERMEDIATE COURSE, 9.5 MM, TYPE B (448) | 78 | Surface Tolerances | Does a surface smoothness PN apply to this project? Document corrective actions. | MOP | 0 | 0 | 0 | 0 | 10/1/2020 | Pavements
| CA-Q-442 | 442E20150 | ASPHALT CONCRETE INTERMEDIATE COURSE, 9.5 MM, TYPE B (448) | 79 | Surface Tolerances | Have bumps been checked for compliance with 1/4" in 10ft. Straightedge? | 401.19 | 0 | 0 | 0 | 0 | 10/1/2020 | Pavements
| CA-Q-442 | 442E20150 | ASPHALT CONCRETE INTERMEDIATE COURSE, 9.5 MM, TYPE B (448) | 80 | Surface Tolerances | Is a longitudinal profile specified in plans? If yes, has it been tabulated and checked for 1/2" tolerance to specified profile prior to placing surface course? | 401.19 | 0 | 0 | 0 | 0 | 10/1/2020 | Pavements
| CA-Q-442 | 442E20150 | ASPHALT CONCRETE INTERMEDIATE COURSE, 9.5 MM, TYPE B (448) | 81 | Surface Tolerances | Is transverse slope specified in typical sections? If yes, is it in compliance with 3/8" in 10ft.? | 401.19 | 0 | 0 | 0 | 0 | 10/1/2020 | Pavements
| CA-Q-442 | 442E20151 | ASPHALT CONCRETE INTERMEDIATE COURSE, 9.5 MM, TYPE B (448), AS PER PLAN | 1 | General | Does the JMF match the project material requirements? Document approved JMF Number. | 401.02 / MOP | 0 | 0 | 0 | 0 | 10/1/2020 | Pavements
| CA-Q-442 | 442E20151 | ASPHALT CONCRETE INTERMEDIATE COURSE, 9.5 MM, TYPE B (448), AS PER PLAN | 2 | General | Is the FQCS Certified on OMM List? Document FQCS Name. | 403.03 | 0 | 0 | 0 | 0 | 10/1/2020 | Pavements
| CA-Q-442 | 442E20151 | ASPHALT CONCRETE INTERMEDIATE COURSE, 9.5 MM, TYPE B (448), AS PER PLAN | 3 | Weather Limitations | Is the existing pavement surface dry? | 401.06 | 0 | 0 | 0 | 0 | 10/1/2020 | Pavements
| CA-Q-442 | 442E20151 | ASPHALT CONCRETE INTERMEDIATE COURSE, 9.5 MM, TYPE B (448), AS PER PLAN | 4 | Weather Limitations | Is the pavement surface temp above minimum temp? Document the pavement course thickness and pavement temperature. | 401.06 | 0 | 0 | 0 | 0 | 10/1/2020 | Pavements
| CA-Q-442 | 442E20151 | ASPHALT CONCRETE INTERMEDIATE COURSE, 9.5 MM, TYPE B (448), AS PER PLAN | 7 | Hauling | Is the haul distance from the asphalt plant to the project less than 50 miles? | 401.11 | 0 | 0 | 0 | 0 | 10/1/2020 | Pavements
| CA-Q-442 | 442E20151 | ASPHALT CONCRETE INTERMEDIATE COURSE, 9.5 MM, TYPE B (448), AS PER PLAN | 8 | Hauling | Are trucks fully covered with waterproof tight fitting tarps to protect from wind and rain? | 401.11 | 0 | 0 | 0 | 0 | 10/1/2020 | Pavements
| CA-Q-442 | 442E20151 | ASPHALT CONCRETE INTERMEDIATE COURSE, 9.5 MM, TYPE B (448), AS PER PLAN | 9 | Hauling | Are truck beds insulated when required? (Temp. < 50° F) (Haul distance is > 20 miles) | 401.11 | 0 | 0 | 0 | 0 | 10/1/2020 | Pavements
| CA-Q-442 | 442E20151 | ASPHALT CONCRETE INTERMEDIATE COURSE, 9.5 MM, TYPE B (448), AS PER PLAN | 10 | Hauling | Have any trucks leaking fuel, hydraulic fluid, oil etc.. been removed from the operation until they are corrected? | 401.11 | 0 | 0 | 0 | 0 | 10/1/2020 | Pavements
| CA-Q-442 | 442E20151 | ASPHALT CONCRETE INTERMEDIATE COURSE, 9.5 MM, TYPE B (448), AS PER PLAN | 11 | Hauling | Does a tarp cover the asphalt when the truck pulls up to the paver? | 401.11 | 0 | 0 | 0 | 0 | 10/1/2020 | Pavements
| CA-Q-442 | 442E20151 | ASPHALT CONCRETE INTERMEDIATE COURSE, 9.5 MM, TYPE B (448), AS PER PLAN | 12 | Hauling | Are truck tailgates un-chained when dumping into hopper to avoid segregation? | 401.11 | 0 | 0 | 0 | 0 | 10/1/2020 | Pavements
| CA-Q-442 | 442E20151 | ASPHALT CONCRETE INTERMEDIATE COURSE, 9.5 MM, TYPE B (448), AS PER PLAN | 13 | Hauling | Have any trucks with material sticking to the bed been removed from the operation or corrected? | 401.11 | 0 | 0 | 0 | 0 | 10/1/2020 | Pavements
| CA-Q-442 | 442E20151 | ASPHALT CONCRETE INTERMEDIATE COURSE, 9.5 MM, TYPE B (448), AS PER PLAN | 14 | Hauling | Are the trucks cleaning out beds at a satisfactory location off the pavement? | 401.11 | 0 | 0 | 0 | 0 | 10/1/2020 | Pavements
| CA-Q-442 | 442E20151 | ASPHALT CONCRETE INTERMEDIATE COURSE, 9.5 MM, TYPE B (448), AS PER PLAN | 15 | Spreading and Finishing | Is the existing pavement clean? (no dust, loose pavement scabs, oil/fuel contamination) | 401.14 | 0 | 0 | 0 | 0 | 10/1/2020 | Pavements
| CA-Q-442 | 442E20151 | ASPHALT CONCRETE INTERMEDIATE COURSE, 9.5 MM, TYPE B (448), AS PER PLAN | 16 | Spreading and Finishing | Are vertical faces of curb, manholes, structures, etc. covered with a thick coating liquid asphalt material? | 401.14 | 0 | 0 | 0 | 0 | 10/1/2020 | Pavements
| CA-Q-442 | 442E20151 | ASPHALT CONCRETE INTERMEDIATE COURSE, 9.5 MM, TYPE B (448), AS PER PLAN | 17 | Spreading and Finishing | Are trucks delivering the mix to the paver continuously and at a uniform rate? | 401.15 | 0 | 0 | 0 | 0 | 10/1/2020 | Pavements
| CA-Q-442 | 442E20151 | ASPHALT CONCRETE INTERMEDIATE COURSE, 9.5 MM, TYPE B (448), AS PER PLAN | 18 | Spreading and Finishing | Are the trucks emptying without bumping the paver? | 401.15 | 0 | 0 | 0 | 0 | 10/1/2020 | Pavements
| CA-Q-442 | 442E20151 | ASPHALT CONCRETE INTERMEDIATE COURSE, 9.5 MM, TYPE B (448), AS PER PLAN | 19 | Spreading and Finishing | Is the mix within spec temperature range? • 290° F - 325° F for HMA • 250° F - 325° F for WMA • 350° F Max for polymer modified mixes Document mix laydown temperature a minimum of 4 times per day. | 702 / 401.16 | 0 | 0 | 0 | 0 | 10/1/2020 | Pavements
| CA-Q-442 | 442E20151 | ASPHALT CONCRETE INTERMEDIATE COURSE, 9.5 MM, TYPE B (448), AS PER PLAN | 20 | Spreading and Finishing | Is aggregate uniformly coated when delivered to the paver? | 401.15 | 0 | 0 | 0 | 0 | 10/1/2020 | Pavements
| CA-Q-442 | 442E20151 | ASPHALT CONCRETE INTERMEDIATE COURSE, 9.5 MM, TYPE B (448), AS PER PLAN | 21 | Spreading and Finishing | Is the mat compacted thickness correct? • Intermediate Course = 3 inch Max Document thickness placed. | 401.15 | 0 | 0 | 0 | 0 | 10/1/2020 | Pavements
| CA-Q-442 | 442E20151 | ASPHALT CONCRETE INTERMEDIATE COURSE, 9.5 MM, TYPE B (448), AS PER PLAN | 22 | Spreading and Finishing | Are automatic screed controls being used? | 401.12 | 0 | 0 | 0 | 0 | 10/1/2020 | Pavements
| CA-Q-442 | 442E20151 | ASPHALT CONCRETE INTERMEDIATE COURSE, 9.5 MM, TYPE B (448), AS PER PLAN | 23 | Spreading and Finishing | Does the paver have auger and tunnel extensions mounted to within ~ 18 in. max of the end gate for the planned paving width? | 401.15 | 0 | 0 | 0 | 0 | 10/1/2020 | Pavements
| CA-Q-442 | 442E20151 | ASPHALT CONCRETE INTERMEDIATE COURSE, 9.5 MM, TYPE B (448), AS PER PLAN | 24 | Spreading and Finishing | If the paver is leaving any unusual marks, streaks, tears or shadows in the mat, was it addressed and corrected? | 401.15 | 0 | 0 | 0 | 0 | 10/1/2020 | Pavements
| CA-Q-442 | 442E20151 | ASPHALT CONCRETE INTERMEDIATE COURSE, 9.5 MM, TYPE B (448), AS PER PLAN | 25 | Spreading and Finishing | Is the mixture uniform texture, i.e.. no segregation? (coarse or fine areas) | 401.15 | 0 | 0 | 0 | 0 | 10/1/2020 | Pavements
| CA-Q-442 | 442E20151 | ASPHALT CONCRETE INTERMEDIATE COURSE, 9.5 MM, TYPE B (448), AS PER PLAN | 26 | Spreading and Finishing | Is the mat free of any signs of segregation, tenderness, raveling, flushing, rutting, holes, debris? | 401.15 | 0 | 0 | 0 | 0 | 10/1/2020 | Pavements
| CA-Q-442 | 442E20151 | ASPHALT CONCRETE INTERMEDIATE COURSE, 9.5 MM, TYPE B (448), AS PER PLAN | 28 | Spreading and Finishing | Is the yield within ±5%? Calculate and document yield 4 times daily at a minimum. Attach CA-FP-4 | 401.15 / 401.19 | 0 | 0 | 0 | 0 | 10/1/2020 | Pavements
| CA-Q-442 | 442E20151 | ASPHALT CONCRETE INTERMEDIATE COURSE, 9.5 MM, TYPE B (448), AS PER PLAN | 29 | Compaction | Does rolling start at the edge and move longitudinally and parallel to the centerline? | 401.16 | 0 | 0 | 0 | 0 | 10/1/2020 | Pavements
| CA-Q-442 | 442E20151 | ASPHALT CONCRETE INTERMEDIATE COURSE, 9.5 MM, TYPE B (448), AS PER PLAN | 30 | Compaction | Is each roller pass overlapped by 1/2 width? | 401.16 | 0 | 0 | 0 | 0 | 10/1/2020 | Pavements
| CA-Q-442 | 442E20151 | ASPHALT CONCRETE INTERMEDIATE COURSE, 9.5 MM, TYPE B (448), AS PER PLAN | 31 | Compaction | Do the rollers obtain full coverage and are roller marks are removed? | 401.16 | 0 | 0 | 0 | 0 | 10/1/2020 | Pavements
| CA-Q-442 | 442E20151 | ASPHALT CONCRETE INTERMEDIATE COURSE, 9.5 MM, TYPE B (448), AS PER PLAN | 32 | Compaction | Has the roller train made complete coverage of the mat before mat temps reach 175° F? | 401.16 | 0 | 0 | 0 | 0 | 10/1/2020 | Pavements
| CA-Q-442 | 442E20151 | ASPHALT CONCRETE INTERMEDIATE COURSE, 9.5 MM, TYPE B (448), AS PER PLAN | 33 | Joints | What point of reference is provided to drive the paver? (string line, skip paint, lines etc.) Document reference used. | 401.17 | 0 | 0 | 0 | 0 | 10/1/2020 | Pavements
| CA-Q-442 | 442E20151 | ASPHALT CONCRETE INTERMEDIATE COURSE, 9.5 MM, TYPE B (448), AS PER PLAN | 34 | Joints | Is the unconfined joint placed straight? | 401.17 | 0 | 0 | 0 | 0 | 10/1/2020 | Pavements
| CA-Q-442 | 442E20151 | ASPHALT CONCRETE INTERMEDIATE COURSE, 9.5 MM, TYPE B (448), AS PER PLAN | 35 | Joints | Are corrections made to joints that are rounded or not straight prior to closing the joint? | 401.17 | 0 | 0 | 0 | 0 | 10/1/2020 | Pavements
| CA-Q-442 | 442E20151 | ASPHALT CONCRETE INTERMEDIATE COURSE, 9.5 MM, TYPE B (448), AS PER PLAN | 36 | Joints | Are joints set up at the proper height above the adjacent construction to receive maximum compaction? (~1/4” per 1” of compacted mat thickness) | 401.17 | 0 | 0 | 0 | 0 | 10/1/2020 | Pavements
| CA-Q-442 | 442E20151 | ASPHALT CONCRETE INTERMEDIATE COURSE, 9.5 MM, TYPE B (448), AS PER PLAN | 37 | Joints | Are all cold longitudinal joints sealed with PG binder or SS875 Asphaltic joint adhesive? | 401.17 / 702.01 / 702.13 / 702.04 | 0 | 0 | 0 | 0 | 10/1/2020 | Pavements
| CA-Q-442 | 442E20151 | ASPHALT CONCRETE INTERMEDIATE COURSE, 9.5 MM, TYPE B (448), AS PER PLAN | 38 | Joints | Is there 100 coverage and ½” overlap on joint edges? | 401.17 / 702.01 / 702.13 / 702.04 | 0 | 0 | 0 | 0 | 10/1/2020 | Pavements
| CA-Q-442 | 442E20151 | ASPHALT CONCRETE INTERMEDIATE COURSE, 9.5 MM, TYPE B (448), AS PER PLAN | 39 | Joints | Does the confined joint pass lap the unconfined edge by 1"-1.5"? | 401.17 | 0 | 0 | 0 | 0 | 10/1/2020 | Pavements
| CA-Q-442 | 442E20151 | ASPHALT CONCRETE INTERMEDIATE COURSE, 9.5 MM, TYPE B (448), AS PER PLAN | 40 | Joints | Are the joints lapped per Std. Dwg. BP 3.1? Or stepped 6" minimum for phased construction joints? | BP 3.1 / 401.17 | 0 | 0 | 0 | 0 | 10/1/2020 | Pavements
| CA-Q-442 | 442E20151 | ASPHALT CONCRETE INTERMEDIATE COURSE, 9.5 MM, TYPE B (448), AS PER PLAN | 41 | Joints | When making a longitudinal joint it is rolled first? | 401.16 | 0 | 0 | 0 | 0 | 10/1/2020 | Pavements
| CA-Q-442 | 442E20151 | ASPHALT CONCRETE INTERMEDIATE COURSE, 9.5 MM, TYPE B (448), AS PER PLAN | 42 | Joints | Is the adjacent lane placed within 24 hours whenever traffic is permitted to cross the edge of the mat? | 401.17 | 0 | 0 | 0 | 0 | 10/1/2020 | Pavements
| CA-Q-442 | 442E20151 | ASPHALT CONCRETE INTERMEDIATE COURSE, 9.5 MM, TYPE B (448), AS PER PLAN | 43 | Joints | Are all cold transverse construction joints cut to vertical and sealed (PG Binder, Rubberized Asphalt/SBR Asphalt Emulsion or tack material)? Is there 100% coverage? | 401.17 / 702.01 / 702.13 / 702.04 | 0 | 0 | 0 | 0 | 10/1/2020 | Pavements
| CA-Q-442 | 442E20151 | ASPHALT CONCRETE INTERMEDIATE COURSE, 9.5 MM, TYPE B (448), AS PER PLAN | 44 | Joints | For Hot Joints – Are delivery trucks alternating between two pavers? | 401.17 | 0 | 0 | 0 | 0 | 10/1/2020 | Pavements
| CA-Q-442 | 442E20151 | ASPHALT CONCRETE INTERMEDIATE COURSE, 9.5 MM, TYPE B (448), AS PER PLAN | 51 | 448 Density Startup | What gauge is the gauge Type, Model, ID Number? Only nuclear or PQI 300/301/380 are acceptable. | S1055 | 0 | 0 | 0 | 0 | 10/1/2020 | Pavements
| CA-Q-442 | 442E20151 | ASPHALT CONCRETE INTERMEDIATE COURSE, 9.5 MM, TYPE B (448), AS PER PLAN | 52 | 448 Density Startup | Was the nuclear gauge standard count or the PQI gauge upper and lower limit determined? Witness and document readings. | S1055 | 0 | 0 | 0 | 0 | 10/1/2020 | Pavements
| CA-Q-442 | 442E20151 | ASPHALT CONCRETE INTERMEDIATE COURSE, 9.5 MM, TYPE B (448), AS PER PLAN | 53 | 448 Density Startup | Was the gauge inspected to verify that no offset was entered into gauge? | S1055 | 0 | 0 | 0 | 0 | 10/1/2020 | Pavements
| CA-Q-442 | 442E20151 | ASPHALT CONCRETE INTERMEDIATE COURSE, 9.5 MM, TYPE B (448), AS PER PLAN | 54 | 448 Density Startup | Was the minimum target density determined within the first 4hrs. of production or after any mix changes? Complete TE-Min Density Target form. | S1055 | 0 | 0 | 0 | 0 | 10/1/2020 | Pavements
| CA-Q-442 | 442E20151 | ASPHALT CONCRETE INTERMEDIATE COURSE, 9.5 MM, TYPE B (448), AS PER PLAN | 55 | 448 Density Startup | Was the gauge startup readings and companion cores witnessed by the Inspector? | S1055 | 0 | 0 | 0 | 0 | 10/1/2020 | Pavements
| CA-Q-442 | 442E20151 | ASPHALT CONCRETE INTERMEDIATE COURSE, 9.5 MM, TYPE B (448), AS PER PLAN | 56 | 448 Density Startup | What was the roller pattern and pass count to obtain maximum unit weight for minimum density target? | S1055 | 0 | 0 | 0 | 0 | 10/1/2020 | Pavements
| CA-Q-442 | 442E20151 | ASPHALT CONCRETE INTERMEDIATE COURSE, 9.5 MM, TYPE B (448), AS PER PLAN | 57 | 448 Density Startup | Was the same roller pattern used to compact mix until the minimum density target was determined? | S1055 | 0 | 0 | 0 | 0 | 10/1/2020 | Pavements
| CA-Q-442 | 442E20151 | ASPHALT CONCRETE INTERMEDIATE COURSE, 9.5 MM, TYPE B (448), AS PER PLAN | 58 | 448 Density Production | Did the contractor take QC readings every 1000ft. alternating L/C/R? Complete daily TE Mat Density QC QA form. | S1055 | 0 | 0 | 0 | 0 | 10/1/2020 | Pavements
| CA-Q-442 | 442E20151 | ASPHALT CONCRETE INTERMEDIATE COURSE, 9.5 MM, TYPE B (448), AS PER PLAN | 59 | 448 Density Production | Did the Inspector witness a minimum two QA tests at random locations daily? (Two QA tests are minimum additional checks should be made) Document QA test results. | S1055 | 0 | 0 | 0 | 0 | 10/1/2020 | Pavements
| CA-Q-442 | 442E20151 | ASPHALT CONCRETE INTERMEDIATE COURSE, 9.5 MM, TYPE B (448), AS PER PLAN | 60 | 448 Density Production | Was the gauge inspected to verify that no offset was entered into gauge for each QA check? | S1055 | 0 | 0 | 0 | 0 | 10/1/2020 | Pavements
| CA-Q-442 | 442E20151 | ASPHALT CONCRETE INTERMEDIATE COURSE, 9.5 MM, TYPE B (448), AS PER PLAN | 61 | 448 Density Production | Did the QA results require a density deduction? | S1055 | 0 | 0 | 0 | 0 | 10/1/2020 | Pavements
| CA-Q-442 | 442E20151 | ASPHALT CONCRETE INTERMEDIATE COURSE, 9.5 MM, TYPE B (448), AS PER PLAN | 62 | 448 Rollers Requirements (when density specification does not apply) | Intermediate & Surface Course – Is a three-wheel roller used in breakdown position? | 401.13 / 401.16 | 0 | 0 | 0 | 0 | 10/1/2020 | Pavements
| CA-Q-442 | 442E20151 | ASPHALT CONCRETE INTERMEDIATE COURSE, 9.5 MM, TYPE B (448), AS PER PLAN | 63 | 448 Rollers Requirements (when density specification does not apply) | Variable Course – Is a steel wheel roller and a pneumatic tire roller being used? | 401.13 / 401.16 | 0 | 0 | 0 | 0 | 10/1/2020 | Pavements
| CA-Q-442 | 442E20151 | ASPHALT CONCRETE INTERMEDIATE COURSE, 9.5 MM, TYPE B (448), AS PER PLAN | 64 | 448 Rollers Requirements (when density specification does not apply) | Is a vibratory roller being used only when course thickness ≥1.5 inches? (Typical lift thickness is 3/4" to 1" no vibratory rollers allowed) | 401.13 / 401.16 | 0 | 0 | 0 | 0 | 10/1/2020 | Pavements
| CA-Q-442 | 442E20151 | ASPHALT CONCRETE INTERMEDIATE COURSE, 9.5 MM, TYPE B (448), AS PER PLAN | 65 | 448 Rollers Requirements (when density specification does not apply) | Does the roller train conform to the specifications? (two rollers minimum) | 401.13 / 401.16 / 424.06 | 0 | 0 | 0 | 0 | 10/1/2020 | Pavements
| CA-Q-442 | 442E20151 | ASPHALT CONCRETE INTERMEDIATE COURSE, 9.5 MM, TYPE B (448), AS PER PLAN | 66 | 448 Rollers Requirements (when density specification does not apply) | Is the maximum capacity (yd2/hr.) of the roller train calculated? Is it converted to (Tons/hr.)? Provide calculations CA-FP-3. | 401.13 / 401.16 | 0 | 0 | 0 | 0 | 10/1/2020 | Pavements
| CA-Q-442 | 442E20151 | ASPHALT CONCRETE INTERMEDIATE COURSE, 9.5 MM, TYPE B (448), AS PER PLAN | 67 | 448 Rollers Requirements (when density specification does not apply) | Is the spreading rate of placement calculated (Tons/hr.)? Provide calculation CA-FP-3. | 401.13 / 401.16 | 0 | 0 | 0 | 0 | 10/1/2020 | Pavements
| CA-Q-442 | 442E20151 | ASPHALT CONCRETE INTERMEDIATE COURSE, 9.5 MM, TYPE B (448), AS PER PLAN | 68 | 448 Rollers Requirements (when density specification does not apply) | Is the spreading rate of placement less than twice the roller train capacity? Provide calculation CA-FP-3. | 424.06 | 0 | 0 | 0 | 0 | 10/1/2020 | Pavements
| CA-Q-442 | 442E20151 | ASPHALT CONCRETE INTERMEDIATE COURSE, 9.5 MM, TYPE B (448), AS PER PLAN | 74 | Anti-Segregation Equipment / Night Paving | Has mat been monitored for physical segregation and thermal differentials? Document results minimum 4 times per day. | 401.12 | 0 | 0 | 0 | 0 | 10/1/2020 | Pavements
| CA-Q-442 | 442E20151 | ASPHALT CONCRETE INTERMEDIATE COURSE, 9.5 MM, TYPE B (448), AS PER PLAN | 75 | Anti-Segregation Equipment / Night Paving | Was the lighting system approved before use? | 401.15 | 0 | 0 | 0 | 0 | 10/1/2020 | Pavements
| CA-Q-442 | 442E20151 | ASPHALT CONCRETE INTERMEDIATE COURSE, 9.5 MM, TYPE B (448), AS PER PLAN | 76 | Anti-Segregation Equipment / Night Paving | Did the lighting system provide the required luminance? (5 foot-candles at equipment/1 f-c @ 25 ft. At coring provide 5 f-c @ coring and 1 f-c @ 10’) | 401.15 | 0 | 0 | 0 | 0 | 10/1/2020 | Pavements
| CA-Q-442 | 442E20151 | ASPHALT CONCRETE INTERMEDIATE COURSE, 9.5 MM, TYPE B (448), AS PER PLAN | 77 | Anti-Segregation Equipment / Night Paving | Is the pavement reviewed & inspected during daylight? | MOP | 0 | 0 | 0 | 0 | 10/1/2020 | Pavements
| CA-Q-442 | 442E20151 | ASPHALT CONCRETE INTERMEDIATE COURSE, 9.5 MM, TYPE B (448), AS PER PLAN | 78 | Surface Tolerances | Does a surface smoothness PN apply to this project? Document corrective actions. | MOP | 0 | 0 | 0 | 0 | 10/1/2020 | Pavements
| CA-Q-442 | 442E20151 | ASPHALT CONCRETE INTERMEDIATE COURSE, 9.5 MM, TYPE B (448), AS PER PLAN | 79 | Surface Tolerances | Have bumps been checked for compliance with 1/4" in 10ft. Straightedge? | 401.19 | 0 | 0 | 0 | 0 | 10/1/2020 | Pavements
| CA-Q-442 | 442E20151 | ASPHALT CONCRETE INTERMEDIATE COURSE, 9.5 MM, TYPE B (448), AS PER PLAN | 80 | Surface Tolerances | Is a longitudinal profile specified in plans? If yes, has it been tabulated and checked for 1/2" tolerance to specified profile prior to placing surface course? | 401.19 | 0 | 0 | 0 | 0 | 10/1/2020 | Pavements
| CA-Q-442 | 442E20151 | ASPHALT CONCRETE INTERMEDIATE COURSE, 9.5 MM, TYPE B (448), AS PER PLAN | 81 | Surface Tolerances | Is transverse slope specified in typical sections? If yes, is it in compliance with 3/8" in 10ft.? | 401.19 | 0 | 0 | 0 | 0 | 10/1/2020 | Pavements
| CA-Q-442 | 442E20200 | ASPHALT CONCRETE INTERMEDIATE COURSE, 19 MM, TYPE A (448) | 1 | General | Does the JMF match the project material requirements? Document approved JMF Number. | 401.02 / MOP | 0 | 0 | 0 | 0 | 10/1/2020 | Pavements
| CA-Q-442 | 442E20200 | ASPHALT CONCRETE INTERMEDIATE COURSE, 19 MM, TYPE A (448) | 2 | General | Is the FQCS Certified on OMM List? Document FQCS Name. | 403.03 | 0 | 0 | 0 | 0 | 10/1/2020 | Pavements
| CA-Q-442 | 442E20200 | ASPHALT CONCRETE INTERMEDIATE COURSE, 19 MM, TYPE A (448) | 3 | Weather Limitations | Is the existing pavement surface dry? | 401.06 | 0 | 0 | 0 | 0 | 10/1/2020 | Pavements
| CA-Q-442 | 442E20200 | ASPHALT CONCRETE INTERMEDIATE COURSE, 19 MM, TYPE A (448) | 4 | Weather Limitations | Is the pavement surface temp above minimum temp? Document the pavement course thickness and pavement temperature. | 401.06 | 0 | 0 | 0 | 0 | 10/1/2020 | Pavements
| CA-Q-442 | 442E20200 | ASPHALT CONCRETE INTERMEDIATE COURSE, 19 MM, TYPE A (448) | 7 | Hauling | Is the haul distance from the asphalt plant to the project less than 50 miles? | 401.11 | 0 | 0 | 0 | 0 | 10/1/2020 | Pavements
| CA-Q-442 | 442E20200 | ASPHALT CONCRETE INTERMEDIATE COURSE, 19 MM, TYPE A (448) | 8 | Hauling | Are trucks fully covered with waterproof tight fitting tarps to protect from wind and rain? | 401.11 | 0 | 0 | 0 | 0 | 10/1/2020 | Pavements
| CA-Q-442 | 442E20200 | ASPHALT CONCRETE INTERMEDIATE COURSE, 19 MM, TYPE A (448) | 9 | Hauling | Are truck beds insulated when required? (Temp. < 50° F) (Haul distance is > 20 miles) | 401.11 | 0 | 0 | 0 | 0 | 10/1/2020 | Pavements
| CA-Q-442 | 442E20200 | ASPHALT CONCRETE INTERMEDIATE COURSE, 19 MM, TYPE A (448) | 10 | Hauling | Have any trucks leaking fuel, hydraulic fluid, oil etc.. been removed from the operation until they are corrected? | 401.11 | 0 | 0 | 0 | 0 | 10/1/2020 | Pavements
| CA-Q-442 | 442E20200 | ASPHALT CONCRETE INTERMEDIATE COURSE, 19 MM, TYPE A (448) | 11 | Hauling | Does a tarp cover the asphalt when the truck pulls up to the paver? | 401.11 | 0 | 0 | 0 | 0 | 10/1/2020 | Pavements
| CA-Q-442 | 442E20200 | ASPHALT CONCRETE INTERMEDIATE COURSE, 19 MM, TYPE A (448) | 12 | Hauling | Are truck tailgates un-chained when dumping into hopper to avoid segregation? | 401.11 | 0 | 0 | 0 | 0 | 10/1/2020 | Pavements
| CA-Q-442 | 442E20200 | ASPHALT CONCRETE INTERMEDIATE COURSE, 19 MM, TYPE A (448) | 13 | Hauling | Have any trucks with material sticking to the bed been removed from the operation or corrected? | 401.11 | 0 | 0 | 0 | 0 | 10/1/2020 | Pavements
| CA-Q-442 | 442E20200 | ASPHALT CONCRETE INTERMEDIATE COURSE, 19 MM, TYPE A (448) | 14 | Hauling | Are the trucks cleaning out beds at a satisfactory location off the pavement? | 401.11 | 0 | 0 | 0 | 0 | 10/1/2020 | Pavements
| CA-Q-442 | 442E20200 | ASPHALT CONCRETE INTERMEDIATE COURSE, 19 MM, TYPE A (448) | 15 | Spreading and Finishing | Is the existing pavement clean? (no dust, loose pavement scabs, oil/fuel contamination) | 401.14 | 0 | 0 | 0 | 0 | 10/1/2020 | Pavements
| CA-Q-442 | 442E20200 | ASPHALT CONCRETE INTERMEDIATE COURSE, 19 MM, TYPE A (448) | 16 | Spreading and Finishing | Are vertical faces of curb, manholes, structures, etc. covered with a thick coating liquid asphalt material? | 401.14 | 0 | 0 | 0 | 0 | 10/1/2020 | Pavements
| CA-Q-442 | 442E20200 | ASPHALT CONCRETE INTERMEDIATE COURSE, 19 MM, TYPE A (448) | 17 | Spreading and Finishing | Are trucks delivering the mix to the paver continuously and at a uniform rate? | 401.15 | 0 | 0 | 0 | 0 | 10/1/2020 | Pavements
| CA-Q-442 | 442E20200 | ASPHALT CONCRETE INTERMEDIATE COURSE, 19 MM, TYPE A (448) | 18 | Spreading and Finishing | Are the trucks emptying without bumping the paver? | 401.15 | 0 | 0 | 0 | 0 | 10/1/2020 | Pavements
| CA-Q-442 | 442E20200 | ASPHALT CONCRETE INTERMEDIATE COURSE, 19 MM, TYPE A (448) | 19 | Spreading and Finishing | Is the mix within spec temperature range? • 290° F - 325° F for HMA • 250° F - 325° F for WMA • 350° F Max for polymer modified mixes Document mix laydown temperature a minimum of 4 times per day. | 702 / 401.16 | 0 | 0 | 0 | 0 | 10/1/2020 | Pavements
| CA-Q-442 | 442E20200 | ASPHALT CONCRETE INTERMEDIATE COURSE, 19 MM, TYPE A (448) | 20 | Spreading and Finishing | Is aggregate uniformly coated when delivered to the paver? | 401.15 | 0 | 0 | 0 | 0 | 10/1/2020 | Pavements
| CA-Q-442 | 442E20200 | ASPHALT CONCRETE INTERMEDIATE COURSE, 19 MM, TYPE A (448) | 21 | Spreading and Finishing | Is the mat compacted thickness correct? • Intermediate Course = 3 inch Max Document thickness placed. | 401.15 | 0 | 0 | 0 | 0 | 10/1/2020 | Pavements
| CA-Q-442 | 442E20200 | ASPHALT CONCRETE INTERMEDIATE COURSE, 19 MM, TYPE A (448) | 22 | Spreading and Finishing | Are automatic screed controls being used? | 401.12 | 0 | 0 | 0 | 0 | 10/1/2020 | Pavements
| CA-Q-442 | 442E20200 | ASPHALT CONCRETE INTERMEDIATE COURSE, 19 MM, TYPE A (448) | 23 | Spreading and Finishing | Does the paver have auger and tunnel extensions mounted to within ~ 18 in. max of the end gate for the planned paving width? | 401.15 | 0 | 0 | 0 | 0 | 10/1/2020 | Pavements
| CA-Q-442 | 442E20200 | ASPHALT CONCRETE INTERMEDIATE COURSE, 19 MM, TYPE A (448) | 24 | Spreading and Finishing | If the paver is leaving any unusual marks, streaks, tears or shadows in the mat, was it addressed and corrected? | 401.15 | 0 | 0 | 0 | 0 | 10/1/2020 | Pavements
| CA-Q-442 | 442E20200 | ASPHALT CONCRETE INTERMEDIATE COURSE, 19 MM, TYPE A (448) | 25 | Spreading and Finishing | Is the mixture uniform texture, i.e.. no segregation? (coarse or fine areas) | 401.15 | 0 | 0 | 0 | 0 | 10/1/2020 | Pavements
| CA-Q-442 | 442E20200 | ASPHALT CONCRETE INTERMEDIATE COURSE, 19 MM, TYPE A (448) | 26 | Spreading and Finishing | Is the mat free of any signs of segregation, tenderness, raveling, flushing, rutting, holes, debris? | 401.15 | 0 | 0 | 0 | 0 | 10/1/2020 | Pavements
| CA-Q-442 | 442E20200 | ASPHALT CONCRETE INTERMEDIATE COURSE, 19 MM, TYPE A (448) | 28 | Spreading and Finishing | Is the yield within ±5%? Calculate and document yield 4 times daily at a minimum. Attach CA-FP-4 | 401.15 / 401.19 | 0 | 0 | 0 | 0 | 10/1/2020 | Pavements
| CA-Q-442 | 442E20200 | ASPHALT CONCRETE INTERMEDIATE COURSE, 19 MM, TYPE A (448) | 29 | Compaction | Does rolling start at the edge and move longitudinally and parallel to the centerline? | 401.16 | 0 | 0 | 0 | 0 | 10/1/2020 | Pavements
| CA-Q-442 | 442E20200 | ASPHALT CONCRETE INTERMEDIATE COURSE, 19 MM, TYPE A (448) | 30 | Compaction | Is each roller pass overlapped by 1/2 width? | 401.16 | 0 | 0 | 0 | 0 | 10/1/2020 | Pavements
| CA-Q-442 | 442E20200 | ASPHALT CONCRETE INTERMEDIATE COURSE, 19 MM, TYPE A (448) | 31 | Compaction | Do the rollers obtain full coverage and are roller marks are removed? | 401.16 | 0 | 0 | 0 | 0 | 10/1/2020 | Pavements
| CA-Q-442 | 442E20200 | ASPHALT CONCRETE INTERMEDIATE COURSE, 19 MM, TYPE A (448) | 32 | Compaction | Has the roller train made complete coverage of the mat before mat temps reach 175° F? | 401.16 | 0 | 0 | 0 | 0 | 10/1/2020 | Pavements
| CA-Q-442 | 442E20200 | ASPHALT CONCRETE INTERMEDIATE COURSE, 19 MM, TYPE A (448) | 33 | Joints | What point of reference is provided to drive the paver? (string line, skip paint, lines etc.) Document reference used. | 401.17 | 0 | 0 | 0 | 0 | 10/1/2020 | Pavements
| CA-Q-442 | 442E20200 | ASPHALT CONCRETE INTERMEDIATE COURSE, 19 MM, TYPE A (448) | 34 | Joints | Is the unconfined joint placed straight? | 401.17 | 0 | 0 | 0 | 0 | 10/1/2020 | Pavements
| CA-Q-442 | 442E20200 | ASPHALT CONCRETE INTERMEDIATE COURSE, 19 MM, TYPE A (448) | 35 | Joints | Are corrections made to joints that are rounded or not straight prior to closing the joint? | 401.17 | 0 | 0 | 0 | 0 | 10/1/2020 | Pavements
| CA-Q-442 | 442E20200 | ASPHALT CONCRETE INTERMEDIATE COURSE, 19 MM, TYPE A (448) | 36 | Joints | Are joints set up at the proper height above the adjacent construction to receive maximum compaction? (~1/4” per 1” of compacted mat thickness) | 401.17 | 0 | 0 | 0 | 0 | 10/1/2020 | Pavements
| CA-Q-442 | 442E20200 | ASPHALT CONCRETE INTERMEDIATE COURSE, 19 MM, TYPE A (448) | 37 | Joints | Are all cold longitudinal joints sealed with PG binder or SS875 Asphaltic joint adhesive? | 401.17 / 702.01 / 702.13 / 702.04 | 0 | 0 | 0 | 0 | 10/1/2020 | Pavements
| CA-Q-442 | 442E20200 | ASPHALT CONCRETE INTERMEDIATE COURSE, 19 MM, TYPE A (448) | 38 | Joints | Is there 100 coverage and ½” overlap on joint edges? | 401.17 / 702.01 / 702.13 / 702.04 | 0 | 0 | 0 | 0 | 10/1/2020 | Pavements
| CA-Q-442 | 442E20200 | ASPHALT CONCRETE INTERMEDIATE COURSE, 19 MM, TYPE A (448) | 39 | Joints | Does the confined joint pass lap the unconfined edge by 1"-1.5"? | 401.17 | 0 | 0 | 0 | 0 | 10/1/2020 | Pavements
| CA-Q-442 | 442E20200 | ASPHALT CONCRETE INTERMEDIATE COURSE, 19 MM, TYPE A (448) | 40 | Joints | Are the joints lapped per Std. Dwg. BP 3.1? Or stepped 6" minimum for phased construction joints? | BP 3.1 / 401.17 | 0 | 0 | 0 | 0 | 10/1/2020 | Pavements
| CA-Q-442 | 442E20200 | ASPHALT CONCRETE INTERMEDIATE COURSE, 19 MM, TYPE A (448) | 41 | Joints | When making a longitudinal joint it is rolled first? | 401.16 | 0 | 0 | 0 | 0 | 10/1/2020 | Pavements
| CA-Q-442 | 442E20200 | ASPHALT CONCRETE INTERMEDIATE COURSE, 19 MM, TYPE A (448) | 42 | Joints | Is the adjacent lane placed within 24 hours whenever traffic is permitted to cross the edge of the mat? | 401.17 | 0 | 0 | 0 | 0 | 10/1/2020 | Pavements
| CA-Q-442 | 442E20200 | ASPHALT CONCRETE INTERMEDIATE COURSE, 19 MM, TYPE A (448) | 43 | Joints | Are all cold transverse construction joints cut to vertical and sealed (PG Binder, Rubberized Asphalt/SBR Asphalt Emulsion or tack material)? Is there 100% coverage? | 401.17 / 702.01 / 702.13 / 702.04 | 0 | 0 | 0 | 0 | 10/1/2020 | Pavements
| CA-Q-442 | 442E20200 | ASPHALT CONCRETE INTERMEDIATE COURSE, 19 MM, TYPE A (448) | 44 | Joints | For Hot Joints – Are delivery trucks alternating between two pavers? | 401.17 | 0 | 0 | 0 | 0 | 10/1/2020 | Pavements
| CA-Q-442 | 442E20200 | ASPHALT CONCRETE INTERMEDIATE COURSE, 19 MM, TYPE A (448) | 51 | 448 Density Startup | What gauge is the gauge Type, Model, ID Number? Only nuclear or PQI 300/301/380 are acceptable. | S1055 | 0 | 0 | 0 | 0 | 10/1/2020 | Pavements
| CA-Q-442 | 442E20200 | ASPHALT CONCRETE INTERMEDIATE COURSE, 19 MM, TYPE A (448) | 52 | 448 Density Startup | Was the nuclear gauge standard count or the PQI gauge upper and lower limit determined? Witness and document readings. | S1055 | 0 | 0 | 0 | 0 | 10/1/2020 | Pavements
| CA-Q-442 | 442E20200 | ASPHALT CONCRETE INTERMEDIATE COURSE, 19 MM, TYPE A (448) | 53 | 448 Density Startup | Was the gauge inspected to verify that no offset was entered into gauge? | S1055 | 0 | 0 | 0 | 0 | 10/1/2020 | Pavements
| CA-Q-442 | 442E20200 | ASPHALT CONCRETE INTERMEDIATE COURSE, 19 MM, TYPE A (448) | 54 | 448 Density Startup | Was the minimum target density determined within the first 4hrs. of production or after any mix changes? Complete TE-Min Density Target form. | S1055 | 0 | 0 | 0 | 0 | 10/1/2020 | Pavements
| CA-Q-442 | 442E20200 | ASPHALT CONCRETE INTERMEDIATE COURSE, 19 MM, TYPE A (448) | 55 | 448 Density Startup | Was the gauge startup readings and companion cores witnessed by the Inspector? | S1055 | 0 | 0 | 0 | 0 | 10/1/2020 | Pavements
| CA-Q-442 | 442E20200 | ASPHALT CONCRETE INTERMEDIATE COURSE, 19 MM, TYPE A (448) | 56 | 448 Density Startup | What was the roller pattern and pass count to obtain maximum unit weight for minimum density target? | S1055 | 0 | 0 | 0 | 0 | 10/1/2020 | Pavements
| CA-Q-442 | 442E20200 | ASPHALT CONCRETE INTERMEDIATE COURSE, 19 MM, TYPE A (448) | 57 | 448 Density Startup | Was the same roller pattern used to compact mix until the minimum density target was determined? | S1055 | 0 | 0 | 0 | 0 | 10/1/2020 | Pavements
| CA-Q-442 | 442E20200 | ASPHALT CONCRETE INTERMEDIATE COURSE, 19 MM, TYPE A (448) | 58 | 448 Density Production | Did the contractor take QC readings every 1000ft. alternating L/C/R? Complete daily TE Mat Density QC QA form. | S1055 | 0 | 0 | 0 | 0 | 10/1/2020 | Pavements
| CA-Q-442 | 442E20200 | ASPHALT CONCRETE INTERMEDIATE COURSE, 19 MM, TYPE A (448) | 59 | 448 Density Production | Did the Inspector witness a minimum two QA tests at random locations daily? (Two QA tests are minimum additional checks should be made) Document QA test results. | S1055 | 0 | 0 | 0 | 0 | 10/1/2020 | Pavements
| CA-Q-442 | 442E20200 | ASPHALT CONCRETE INTERMEDIATE COURSE, 19 MM, TYPE A (448) | 60 | 448 Density Production | Was the gauge inspected to verify that no offset was entered into gauge for each QA check? | S1055 | 0 | 0 | 0 | 0 | 10/1/2020 | Pavements
| CA-Q-442 | 442E20200 | ASPHALT CONCRETE INTERMEDIATE COURSE, 19 MM, TYPE A (448) | 61 | 448 Density Production | Did the QA results require a density deduction? | S1055 | 0 | 0 | 0 | 0 | 10/1/2020 | Pavements
| CA-Q-442 | 442E20200 | ASPHALT CONCRETE INTERMEDIATE COURSE, 19 MM, TYPE A (448) | 62 | 448 Rollers Requirements (when density specification does not apply) | Intermediate & Surface Course – Is a three-wheel roller used in breakdown position? | 401.13 / 401.16 | 0 | 0 | 0 | 0 | 10/1/2020 | Pavements
| CA-Q-442 | 442E20200 | ASPHALT CONCRETE INTERMEDIATE COURSE, 19 MM, TYPE A (448) | 63 | 448 Rollers Requirements (when density specification does not apply) | Variable Course – Is a steel wheel roller and a pneumatic tire roller being used? | 401.13 / 401.16 | 0 | 0 | 0 | 0 | 10/1/2020 | Pavements
| CA-Q-442 | 442E20200 | ASPHALT CONCRETE INTERMEDIATE COURSE, 19 MM, TYPE A (448) | 64 | 448 Rollers Requirements (when density specification does not apply) | Is a vibratory roller being used only when course thickness ≥1.5 inches? (Typical lift thickness is 3/4" to 1" no vibratory rollers allowed) | 401.13 / 401.16 | 0 | 0 | 0 | 0 | 10/1/2020 | Pavements
| CA-Q-442 | 442E20200 | ASPHALT CONCRETE INTERMEDIATE COURSE, 19 MM, TYPE A (448) | 65 | 448 Rollers Requirements (when density specification does not apply) | Does the roller train conform to the specifications? (two rollers minimum) | 401.13 / 401.16 / 424.06 | 0 | 0 | 0 | 0 | 10/1/2020 | Pavements
| CA-Q-442 | 442E20200 | ASPHALT CONCRETE INTERMEDIATE COURSE, 19 MM, TYPE A (448) | 66 | 448 Rollers Requirements (when density specification does not apply) | Is the maximum capacity (yd2/hr.) of the roller train calculated? Is it converted to (Tons/hr.)? Provide calculations CA-FP-3. | 401.13 / 401.16 | 0 | 0 | 0 | 0 | 10/1/2020 | Pavements
| CA-Q-442 | 442E20200 | ASPHALT CONCRETE INTERMEDIATE COURSE, 19 MM, TYPE A (448) | 67 | 448 Rollers Requirements (when density specification does not apply) | Is the spreading rate of placement calculated (Tons/hr.)? Provide calculation CA-FP-3. | 401.13 / 401.16 | 0 | 0 | 0 | 0 | 10/1/2020 | Pavements
| CA-Q-442 | 442E20200 | ASPHALT CONCRETE INTERMEDIATE COURSE, 19 MM, TYPE A (448) | 68 | 448 Rollers Requirements (when density specification does not apply) | Is the spreading rate of placement less than twice the roller train capacity? Provide calculation CA-FP-3. | 424.06 | 0 | 0 | 0 | 0 | 10/1/2020 | Pavements
| CA-Q-442 | 442E20200 | ASPHALT CONCRETE INTERMEDIATE COURSE, 19 MM, TYPE A (448) | 74 | Anti-Segregation Equipment / Night Paving | Has mat been monitored for physical segregation and thermal differentials? Document results minimum 4 times per day. | 401.12 | 0 | 0 | 0 | 0 | 10/1/2020 | Pavements
| CA-Q-442 | 442E20200 | ASPHALT CONCRETE INTERMEDIATE COURSE, 19 MM, TYPE A (448) | 75 | Anti-Segregation Equipment / Night Paving | Was the lighting system approved before use? | 401.15 | 0 | 0 | 0 | 0 | 10/1/2020 | Pavements
| CA-Q-442 | 442E20200 | ASPHALT CONCRETE INTERMEDIATE COURSE, 19 MM, TYPE A (448) | 76 | Anti-Segregation Equipment / Night Paving | Did the lighting system provide the required luminance? (5 foot-candles at equipment/1 f-c @ 25 ft. At coring provide 5 f-c @ coring and 1 f-c @ 10’) | 401.15 | 0 | 0 | 0 | 0 | 10/1/2020 | Pavements
| CA-Q-442 | 442E20200 | ASPHALT CONCRETE INTERMEDIATE COURSE, 19 MM, TYPE A (448) | 77 | Anti-Segregation Equipment / Night Paving | Is the pavement reviewed & inspected during daylight? | MOP | 0 | 0 | 0 | 0 | 10/1/2020 | Pavements
| CA-Q-442 | 442E20200 | ASPHALT CONCRETE INTERMEDIATE COURSE, 19 MM, TYPE A (448) | 78 | Surface Tolerances | Does a surface smoothness PN apply to this project? Document corrective actions. | MOP | 0 | 0 | 0 | 0 | 10/1/2020 | Pavements
| CA-Q-442 | 442E20200 | ASPHALT CONCRETE INTERMEDIATE COURSE, 19 MM, TYPE A (448) | 79 | Surface Tolerances | Have bumps been checked for compliance with 1/4" in 10ft. Straightedge? | 401.19 | 0 | 0 | 0 | 0 | 10/1/2020 | Pavements
| CA-Q-442 | 442E20200 | ASPHALT CONCRETE INTERMEDIATE COURSE, 19 MM, TYPE A (448) | 80 | Surface Tolerances | Is a longitudinal profile specified in plans? If yes, has it been tabulated and checked for 1/2" tolerance to specified profile prior to placing surface course? | 401.19 | 0 | 0 | 0 | 0 | 10/1/2020 | Pavements
| CA-Q-442 | 442E20200 | ASPHALT CONCRETE INTERMEDIATE COURSE, 19 MM, TYPE A (448) | 81 | Surface Tolerances | Is transverse slope specified in typical sections? If yes, is it in compliance with 3/8" in 10ft.? | 401.19 | 0 | 0 | 0 | 0 | 10/1/2020 | Pavements
| CA-Q-442 | 442E20201 | ASPHALT CONCRETE INTERMEDIATE COURSE, 19 MM, TYPE A (448), AS PER PLAN | 1 | General | Does the JMF match the project material requirements? Document approved JMF Number. | 401.02 / MOP | 0 | 0 | 0 | 0 | 10/1/2020 | Pavements
| CA-Q-442 | 442E20201 | ASPHALT CONCRETE INTERMEDIATE COURSE, 19 MM, TYPE A (448), AS PER PLAN | 2 | General | Is the FQCS Certified on OMM List? Document FQCS Name. | 403.03 | 0 | 0 | 0 | 0 | 10/1/2020 | Pavements
| CA-Q-442 | 442E20201 | ASPHALT CONCRETE INTERMEDIATE COURSE, 19 MM, TYPE A (448), AS PER PLAN | 2 | General | Is the FQCS Certified on OMM List? Document FQCS Name. | 403.03 | 0 | 0 | 0 | 0 | 10/1/2020 | Pavements
| CA-Q-442 | 442E20201 | ASPHALT CONCRETE INTERMEDIATE COURSE, 19 MM, TYPE A (448), AS PER PLAN | 3 | Weather Limitations | Is the existing pavement surface dry? | 401.06 | 0 | 0 | 0 | 0 | 10/1/2020 | Pavements
| CA-Q-442 | 442E20201 | ASPHALT CONCRETE INTERMEDIATE COURSE, 19 MM, TYPE A (448), AS PER PLAN | 3 | Weather Limitations | Is the existing pavement surface dry? | 401.06 | 0 | 0 | 0 | 0 | 10/1/2020 | Pavements
| CA-Q-442 | 442E20201 | ASPHALT CONCRETE INTERMEDIATE COURSE, 19 MM, TYPE A (448), AS PER PLAN | 4 | Weather Limitations | Is the pavement surface temp above minimum temp? Document the pavement course thickness and pavement temperature. | 401.06 | 0 | 0 | 0 | 0 | 10/1/2020 | Pavements
| CA-Q-442 | 442E20201 | ASPHALT CONCRETE INTERMEDIATE COURSE, 19 MM, TYPE A (448), AS PER PLAN | 4 | Weather Limitations | Is the pavement surface temp above minimum temp? Document the pavement course thickness and pavement temperature. | 401.06 | 0 | 0 | 0 | 0 | 10/1/2020 | Pavements
| CA-Q-442 | 442E20201 | ASPHALT CONCRETE INTERMEDIATE COURSE, 19 MM, TYPE A (448), AS PER PLAN | 7 | Hauling | Is the haul distance from the asphalt plant to the project less than 50 miles? | 401.11 | 0 | 0 | 0 | 0 | 10/1/2020 | Pavements
| CA-Q-442 | 442E20201 | ASPHALT CONCRETE INTERMEDIATE COURSE, 19 MM, TYPE A (448), AS PER PLAN | 7 | Hauling | Is the haul distance from the asphalt plant to the project less than 50 miles? | 401.11 | 0 | 0 | 0 | 0 | 10/1/2020 | Pavements
| CA-Q-442 | 442E20201 | ASPHALT CONCRETE INTERMEDIATE COURSE, 19 MM, TYPE A (448), AS PER PLAN | 8 | Hauling | Are trucks fully covered with waterproof tight fitting tarps to protect from wind and rain? | 401.11 | 0 | 0 | 0 | 0 | 10/1/2020 | Pavements
| CA-Q-442 | 442E20201 | ASPHALT CONCRETE INTERMEDIATE COURSE, 19 MM, TYPE A (448), AS PER PLAN | 8 | Hauling | Are trucks fully covered with waterproof tight fitting tarps to protect from wind and rain? | 401.11 | 0 | 0 | 0 | 0 | 10/1/2020 | Pavements
| CA-Q-442 | 442E20201 | ASPHALT CONCRETE INTERMEDIATE COURSE, 19 MM, TYPE A (448), AS PER PLAN | 9 | Hauling | Are truck beds insulated when required? (Temp. < 50° F) (Haul distance is > 20 miles) | 401.11 | 0 | 0 | 0 | 0 | 10/1/2020 | Pavements
| CA-Q-442 | 442E20201 | ASPHALT CONCRETE INTERMEDIATE COURSE, 19 MM, TYPE A (448), AS PER PLAN | 9 | Hauling | Are truck beds insulated when required? (Temp. < 50° F) (Haul distance is > 20 miles) | 401.11 | 0 | 0 | 0 | 0 | 10/1/2020 | Pavements
| CA-Q-442 | 442E20201 | ASPHALT CONCRETE INTERMEDIATE COURSE, 19 MM, TYPE A (448), AS PER PLAN | 10 | Hauling | Have any trucks leaking fuel, hydraulic fluid, oil etc.. been removed from the operation until they are corrected? | 401.11 | 0 | 0 | 0 | 0 | 10/1/2020 | Pavements
| CA-Q-442 | 442E20201 | ASPHALT CONCRETE INTERMEDIATE COURSE, 19 MM, TYPE A (448), AS PER PLAN | 10 | Hauling | Have any trucks leaking fuel, hydraulic fluid, oil etc.. been removed from the operation until they are corrected? | 401.11 | 0 | 0 | 0 | 0 | 10/1/2020 | Pavements
| CA-Q-442 | 442E20201 | ASPHALT CONCRETE INTERMEDIATE COURSE, 19 MM, TYPE A (448), AS PER PLAN | 11 | Hauling | Does a tarp cover the asphalt when the truck pulls up to the paver? | 401.11 | 0 | 0 | 0 | 0 | 10/1/2020 | Pavements
| CA-Q-442 | 442E20201 | ASPHALT CONCRETE INTERMEDIATE COURSE, 19 MM, TYPE A (448), AS PER PLAN | 11 | Hauling | Does a tarp cover the asphalt when the truck pulls up to the paver? | 401.11 | 0 | 0 | 0 | 0 | 10/1/2020 | Pavements
| CA-Q-442 | 442E20201 | ASPHALT CONCRETE INTERMEDIATE COURSE, 19 MM, TYPE A (448), AS PER PLAN | 12 | Hauling | Are truck tailgates un-chained when dumping into hopper to avoid segregation? | 401.11 | 0 | 0 | 0 | 0 | 10/1/2020 | Pavements
| CA-Q-442 | 442E20201 | ASPHALT CONCRETE INTERMEDIATE COURSE, 19 MM, TYPE A (448), AS PER PLAN | 12 | Hauling | Are truck tailgates un-chained when dumping into hopper to avoid segregation? | 401.11 | 0 | 0 | 0 | 0 | 10/1/2020 | Pavements
| CA-Q-442 | 442E20201 | ASPHALT CONCRETE INTERMEDIATE COURSE, 19 MM, TYPE A (448), AS PER PLAN | 13 | Hauling | Have any trucks with material sticking to the bed been removed from the operation or corrected? | 401.11 | 0 | 0 | 0 | 0 | 10/1/2020 | Pavements
| CA-Q-442 | 442E20201 | ASPHALT CONCRETE INTERMEDIATE COURSE, 19 MM, TYPE A (448), AS PER PLAN | 13 | Hauling | Have any trucks with material sticking to the bed been removed from the operation or corrected? | 401.11 | 0 | 0 | 0 | 0 | 10/1/2020 | Pavements
| CA-Q-442 | 442E20201 | ASPHALT CONCRETE INTERMEDIATE COURSE, 19 MM, TYPE A (448), AS PER PLAN | 14 | Hauling | Are the trucks cleaning out beds at a satisfactory location off the pavement? | 401.11 | 0 | 0 | 0 | 0 | 10/1/2020 | Pavements
| CA-Q-442 | 442E20201 | ASPHALT CONCRETE INTERMEDIATE COURSE, 19 MM, TYPE A (448), AS PER PLAN | 14 | Hauling | Are the trucks cleaning out beds at a satisfactory location off the pavement? | 401.11 | 0 | 0 | 0 | 0 | 10/1/2020 | Pavements
| CA-Q-442 | 442E20201 | ASPHALT CONCRETE INTERMEDIATE COURSE, 19 MM, TYPE A (448), AS PER PLAN | 15 | Spreading and Finishing | Is the existing pavement clean? (no dust, loose pavement scabs, oil/fuel contamination) | 401.14 | 0 | 0 | 0 | 0 | 10/1/2020 | Pavements
| CA-Q-442 | 442E20201 | ASPHALT CONCRETE INTERMEDIATE COURSE, 19 MM, TYPE A (448), AS PER PLAN | 15 | Spreading and Finishing | Is the existing pavement clean? (no dust, loose pavement scabs, oil/fuel contamination) | 401.14 | 0 | 0 | 0 | 0 | 10/1/2020 | Pavements
| CA-Q-442 | 442E20201 | ASPHALT CONCRETE INTERMEDIATE COURSE, 19 MM, TYPE A (448), AS PER PLAN | 16 | Spreading and Finishing | Are vertical faces of curb, manholes, structures, etc. covered with a thick coating liquid asphalt material? | 401.14 | 0 | 0 | 0 | 0 | 10/1/2020 | Pavements
| CA-Q-442 | 442E20201 | ASPHALT CONCRETE INTERMEDIATE COURSE, 19 MM, TYPE A (448), AS PER PLAN | 16 | Spreading and Finishing | Are vertical faces of curb, manholes, structures, etc. covered with a thick coating liquid asphalt material? | 401.14 | 0 | 0 | 0 | 0 | 10/1/2020 | Pavements
| CA-Q-442 | 442E20201 | ASPHALT CONCRETE INTERMEDIATE COURSE, 19 MM, TYPE A (448), AS PER PLAN | 17 | Spreading and Finishing | Are trucks delivering the mix to the paver continuously and at a uniform rate? | 401.15 | 0 | 0 | 0 | 0 | 10/1/2020 | Pavements
| CA-Q-442 | 442E20201 | ASPHALT CONCRETE INTERMEDIATE COURSE, 19 MM, TYPE A (448), AS PER PLAN | 17 | Spreading and Finishing | Are trucks delivering the mix to the paver continuously and at a uniform rate? | 401.15 | 0 | 0 | 0 | 0 | 10/1/2020 | Pavements
| CA-Q-442 | 442E20201 | ASPHALT CONCRETE INTERMEDIATE COURSE, 19 MM, TYPE A (448), AS PER PLAN | 18 | Spreading and Finishing | Are the trucks emptying without bumping the paver? | 401.15 | 0 | 0 | 0 | 0 | 10/1/2020 | Pavements
| CA-Q-442 | 442E20201 | ASPHALT CONCRETE INTERMEDIATE COURSE, 19 MM, TYPE A (448), AS PER PLAN | 18 | Spreading and Finishing | Are the trucks emptying without bumping the paver? | 401.15 | 0 | 0 | 0 | 0 | 10/1/2020 | Pavements
| CA-Q-442 | 442E20201 | ASPHALT CONCRETE INTERMEDIATE COURSE, 19 MM, TYPE A (448), AS PER PLAN | 19 | Spreading and Finishing | Is the mix within spec temperature range? • 290° F - 325° F for HMA • 250° F - 325° F for WMA • 350° F Max for polymer modified mixes Document mix laydown temperature a minimum of 4 times per day. | 702 / 401.16 | 0 | 0 | 0 | 0 | 10/1/2020 | Pavements
| CA-Q-442 | 442E20201 | ASPHALT CONCRETE INTERMEDIATE COURSE, 19 MM, TYPE A (448), AS PER PLAN | 19 | Spreading and Finishing | Is the mix within spec temperature range? • 290° F - 325° F for HMA • 250° F - 325° F for WMA • 350° F Max for polymer modified mixes Document mix laydown temperature a minimum of 4 times per day. | 702 / 401.16 | 0 | 0 | 0 | 0 | 10/1/2020 | Pavements
| CA-Q-442 | 442E20201 | ASPHALT CONCRETE INTERMEDIATE COURSE, 19 MM, TYPE A (448), AS PER PLAN | 20 | Spreading and Finishing | Is aggregate uniformly coated when delivered to the paver? | 401.15 | 0 | 0 | 0 | 0 | 10/1/2020 | Pavements
| CA-Q-442 | 442E20201 | ASPHALT CONCRETE INTERMEDIATE COURSE, 19 MM, TYPE A (448), AS PER PLAN | 20 | Spreading and Finishing | Is aggregate uniformly coated when delivered to the paver? | 401.15 | 0 | 0 | 0 | 0 | 10/1/2020 | Pavements
| CA-Q-442 | 442E20201 | ASPHALT CONCRETE INTERMEDIATE COURSE, 19 MM, TYPE A (448), AS PER PLAN | 21 | Spreading and Finishing | Is the mat compacted thickness correct? • Intermediate Course = 3 inch Max Document thickness placed. | 401.15 | 0 | 0 | 0 | 0 | 10/1/2020 | Pavements
| CA-Q-442 | 442E20201 | ASPHALT CONCRETE INTERMEDIATE COURSE, 19 MM, TYPE A (448), AS PER PLAN | 21 | Spreading and Finishing | Is the mat compacted thickness correct? • Intermediate Course = 3 inch Max Document thickness placed. | 401.15 | 0 | 0 | 0 | 0 | 10/1/2020 | Pavements
| CA-Q-442 | 442E20201 | ASPHALT CONCRETE INTERMEDIATE COURSE, 19 MM, TYPE A (448), AS PER PLAN | 22 | Spreading and Finishing | Are automatic screed controls being used? | 401.12 | 0 | 0 | 0 | 0 | 10/1/2020 | Pavements
| CA-Q-442 | 442E20201 | ASPHALT CONCRETE INTERMEDIATE COURSE, 19 MM, TYPE A (448), AS PER PLAN | 22 | Spreading and Finishing | Are automatic screed controls being used? | 401.12 | 0 | 0 | 0 | 0 | 10/1/2020 | Pavements
| CA-Q-442 | 442E20201 | ASPHALT CONCRETE INTERMEDIATE COURSE, 19 MM, TYPE A (448), AS PER PLAN | 23 | Spreading and Finishing | Does the paver have auger and tunnel extensions mounted to within ~ 18 in. max of the end gate for the planned paving width? | 401.15 | 0 | 0 | 0 | 0 | 10/1/2020 | Pavements
| CA-Q-442 | 442E20201 | ASPHALT CONCRETE INTERMEDIATE COURSE, 19 MM, TYPE A (448), AS PER PLAN | 23 | Spreading and Finishing | Does the paver have auger and tunnel extensions mounted to within ~ 18 in. max of the end gate for the planned paving width? | 401.15 | 0 | 0 | 0 | 0 | 10/1/2020 | Pavements
| CA-Q-442 | 442E20201 | ASPHALT CONCRETE INTERMEDIATE COURSE, 19 MM, TYPE A (448), AS PER PLAN | 24 | Spreading and Finishing | If the paver is leaving any unusual marks, streaks, tears or shadows in the mat, was it addressed and corrected? | 401.15 | 0 | 0 | 0 | 0 | 10/1/2020 | Pavements
| CA-Q-442 | 442E20201 | ASPHALT CONCRETE INTERMEDIATE COURSE, 19 MM, TYPE A (448), AS PER PLAN | 24 | Spreading and Finishing | If the paver is leaving any unusual marks, streaks, tears or shadows in the mat, was it addressed and corrected? | 401.15 | 0 | 0 | 0 | 0 | 10/1/2020 | Pavements
| CA-Q-442 | 442E20201 | ASPHALT CONCRETE INTERMEDIATE COURSE, 19 MM, TYPE A (448), AS PER PLAN | 25 | Spreading and Finishing | Is the mixture uniform texture, i.e.. no segregation? (coarse or fine areas) | 401.15 | 0 | 0 | 0 | 0 | 10/1/2020 | Pavements
| CA-Q-442 | 442E20201 | ASPHALT CONCRETE INTERMEDIATE COURSE, 19 MM, TYPE A (448), AS PER PLAN | 25 | Spreading and Finishing | Is the mixture uniform texture, i.e.. no segregation? (coarse or fine areas) | 401.15 | 0 | 0 | 0 | 0 | 10/1/2020 | Pavements
| CA-Q-442 | 442E20201 | ASPHALT CONCRETE INTERMEDIATE COURSE, 19 MM, TYPE A (448), AS PER PLAN | 26 | Spreading and Finishing | Is the mat free of any signs of segregation, tenderness, raveling, flushing, rutting, holes, debris? | 401.15 | 0 | 0 | 0 | 0 | 10/1/2020 | Pavements
| CA-Q-442 | 442E20201 | ASPHALT CONCRETE INTERMEDIATE COURSE, 19 MM, TYPE A (448), AS PER PLAN | 26 | Spreading and Finishing | Is the mat free of any signs of segregation, tenderness, raveling, flushing, rutting, holes, debris? | 401.15 | 0 | 0 | 0 | 0 | 10/1/2020 | Pavements
| CA-Q-442 | 442E20201 | ASPHALT CONCRETE INTERMEDIATE COURSE, 19 MM, TYPE A (448), AS PER PLAN | 28 | Spreading and Finishing | Is the yield within ±5%? Calculate and document yield 4 times daily at a minimum. Attach CA-FP-4 | 401.15 / 401.19 | 0 | 0 | 0 | 0 | 10/1/2020 | Pavements
| CA-Q-442 | 442E20201 | ASPHALT CONCRETE INTERMEDIATE COURSE, 19 MM, TYPE A (448), AS PER PLAN | 28 | Spreading and Finishing | Is the yield within ±5%? Calculate and document yield 4 times daily at a minimum. Attach CA-FP-4 | 401.15 / 401.19 | 0 | 0 | 0 | 0 | 10/1/2020 | Pavements
| CA-Q-442 | 442E20201 | ASPHALT CONCRETE INTERMEDIATE COURSE, 19 MM, TYPE A (448), AS PER PLAN | 29 | Compaction | Does rolling start at the edge and move longitudinally and parallel to the centerline? | 401.16 | 0 | 0 | 0 | 0 | 10/1/2020 | Pavements
| CA-Q-442 | 442E20201 | ASPHALT CONCRETE INTERMEDIATE COURSE, 19 MM, TYPE A (448), AS PER PLAN | 29 | Compaction | Does rolling start at the edge and move longitudinally and parallel to the centerline? | 401.16 | 0 | 0 | 0 | 0 | 10/1/2020 | Pavements
| CA-Q-442 | 442E20201 | ASPHALT CONCRETE INTERMEDIATE COURSE, 19 MM, TYPE A (448), AS PER PLAN | 30 | Compaction | Is each roller pass overlapped by 1/2 width? | 401.16 | 0 | 0 | 0 | 0 | 10/1/2020 | Pavements
| CA-Q-442 | 442E20201 | ASPHALT CONCRETE INTERMEDIATE COURSE, 19 MM, TYPE A (448), AS PER PLAN | 30 | Compaction | Is each roller pass overlapped by 1/2 width? | 401.16 | 0 | 0 | 0 | 0 | 10/1/2020 | Pavements
| CA-Q-442 | 442E20201 | ASPHALT CONCRETE INTERMEDIATE COURSE, 19 MM, TYPE A (448), AS PER PLAN | 31 | Compaction | Do the rollers obtain full coverage and are roller marks are removed? | 401.16 | 0 | 0 | 0 | 0 | 10/1/2020 | Pavements
| CA-Q-442 | 442E20201 | ASPHALT CONCRETE INTERMEDIATE COURSE, 19 MM, TYPE A (448), AS PER PLAN | 31 | Compaction | Do the rollers obtain full coverage and are roller marks are removed? | 401.16 | 0 | 0 | 0 | 0 | 10/1/2020 | Pavements
| CA-Q-442 | 442E20201 | ASPHALT CONCRETE INTERMEDIATE COURSE, 19 MM, TYPE A (448), AS PER PLAN | 32 | Compaction | Has the roller train made complete coverage of the mat before mat temps reach 175° F? | 401.16 | 0 | 0 | 0 | 0 | 10/1/2020 | Pavements
| CA-Q-442 | 442E20201 | ASPHALT CONCRETE INTERMEDIATE COURSE, 19 MM, TYPE A (448), AS PER PLAN | 32 | Compaction | Has the roller train made complete coverage of the mat before mat temps reach 175° F? | 401.16 | 0 | 0 | 0 | 0 | 10/1/2020 | Pavements
| CA-Q-442 | 442E20201 | ASPHALT CONCRETE INTERMEDIATE COURSE, 19 MM, TYPE A (448), AS PER PLAN | 33 | Joints | What point of reference is provided to drive the paver? (string line, skip paint, lines etc.) Document reference used. | 401.17 | 0 | 0 | 0 | 0 | 10/1/2020 | Pavements
| CA-Q-442 | 442E20201 | ASPHALT CONCRETE INTERMEDIATE COURSE, 19 MM, TYPE A (448), AS PER PLAN | 33 | Joints | What point of reference is provided to drive the paver? (string line, skip paint, lines etc.) Document reference used. | 401.17 | 0 | 0 | 0 | 0 | 10/1/2020 | Pavements
| CA-Q-442 | 442E20201 | ASPHALT CONCRETE INTERMEDIATE COURSE, 19 MM, TYPE A (448), AS PER PLAN | 34 | Joints | Is the unconfined joint placed straight? | 401.17 | 0 | 0 | 0 | 0 | 10/1/2020 | Pavements
| CA-Q-442 | 442E20201 | ASPHALT CONCRETE INTERMEDIATE COURSE, 19 MM, TYPE A (448), AS PER PLAN | 34 | Joints | Is the unconfined joint placed straight? | 401.17 | 0 | 0 | 0 | 0 | 10/1/2020 | Pavements
| CA-Q-442 | 442E20201 | ASPHALT CONCRETE INTERMEDIATE COURSE, 19 MM, TYPE A (448), AS PER PLAN | 35 | Joints | Are corrections made to joints that are rounded or not straight prior to closing the joint? | 401.17 | 0 | 0 | 0 | 0 | 10/1/2020 | Pavements
| CA-Q-442 | 442E20201 | ASPHALT CONCRETE INTERMEDIATE COURSE, 19 MM, TYPE A (448), AS PER PLAN | 35 | Joints | Are corrections made to joints that are rounded or not straight prior to closing the joint? | 401.17 | 0 | 0 | 0 | 0 | 10/1/2020 | Pavements
| CA-Q-442 | 442E20201 | ASPHALT CONCRETE INTERMEDIATE COURSE, 19 MM, TYPE A (448), AS PER PLAN | 36 | Joints | Are joints set up at the proper height above the adjacent construction to receive maximum compaction? (~1/4” per 1” of compacted mat thickness) | 401.17 | 0 | 0 | 0 | 0 | 10/1/2020 | Pavements
| CA-Q-442 | 442E20201 | ASPHALT CONCRETE INTERMEDIATE COURSE, 19 MM, TYPE A (448), AS PER PLAN | 36 | Joints | Are joints set up at the proper height above the adjacent construction to receive maximum compaction? (~1/4” per 1” of compacted mat thickness) | 401.17 | 0 | 0 | 0 | 0 | 10/1/2020 | Pavements
| CA-Q-442 | 442E20201 | ASPHALT CONCRETE INTERMEDIATE COURSE, 19 MM, TYPE A (448), AS PER PLAN | 37 | Joints | Are all cold longitudinal joints sealed with PG binder or SS875 Asphaltic joint adhesive? | 401.17 / 702.01 / 702.13 / 702.04 | 0 | 0 | 0 | 0 | 10/1/2020 | Pavements
| CA-Q-442 | 442E20201 | ASPHALT CONCRETE INTERMEDIATE COURSE, 19 MM, TYPE A (448), AS PER PLAN | 37 | Joints | Are all cold longitudinal joints sealed with PG binder or SS875 Asphaltic joint adhesive? | 401.17 / 702.01 / 702.13 / 702.04 | 0 | 0 | 0 | 0 | 10/1/2020 | Pavements
| CA-Q-442 | 442E20201 | ASPHALT CONCRETE INTERMEDIATE COURSE, 19 MM, TYPE A (448), AS PER PLAN | 38 | Joints | Is there 100 coverage and ½” overlap on joint edges? | 401.17 / 702.01 / 702.13 / 702.04 | 0 | 0 | 0 | 0 | 10/1/2020 | Pavements
| CA-Q-442 | 442E20201 | ASPHALT CONCRETE INTERMEDIATE COURSE, 19 MM, TYPE A (448), AS PER PLAN | 38 | Joints | Is there 100 coverage and ½” overlap on joint edges? | 401.17 / 702.01 / 702.13 / 702.04 | 0 | 0 | 0 | 0 | 10/1/2020 | Pavements
| CA-Q-442 | 442E20201 | ASPHALT CONCRETE INTERMEDIATE COURSE, 19 MM, TYPE A (448), AS PER PLAN | 39 | Joints | Does the confined joint pass lap the unconfined edge by 1"-1.5"? | 401.17 | 0 | 0 | 0 | 0 | 10/1/2020 | Pavements
| CA-Q-442 | 442E20201 | ASPHALT CONCRETE INTERMEDIATE COURSE, 19 MM, TYPE A (448), AS PER PLAN | 39 | Joints | Does the confined joint pass lap the unconfined edge by 1"-1.5"? | 401.17 | 0 | 0 | 0 | 0 | 10/1/2020 | Pavements
| CA-Q-442 | 442E20201 | ASPHALT CONCRETE INTERMEDIATE COURSE, 19 MM, TYPE A (448), AS PER PLAN | 40 | Joints | Are the joints lapped per Std. Dwg. BP 3.1? Or stepped 6" minimum for phased construction joints? | BP 3.1 / 401.17 | 0 | 0 | 0 | 0 | 10/1/2020 | Pavements
| CA-Q-442 | 442E20201 | ASPHALT CONCRETE INTERMEDIATE COURSE, 19 MM, TYPE A (448), AS PER PLAN | 40 | Joints | Are the joints lapped per Std. Dwg. BP 3.1? Or stepped 6" minimum for phased construction joints? | BP 3.1 / 401.17 | 0 | 0 | 0 | 0 | 10/1/2020 | Pavements
| CA-Q-442 | 442E20201 | ASPHALT CONCRETE INTERMEDIATE COURSE, 19 MM, TYPE A (448), AS PER PLAN | 41 | Joints | When making a longitudinal joint it is rolled first? | 401.16 | 0 | 0 | 0 | 0 | 10/1/2020 | Pavements
| CA-Q-442 | 442E20201 | ASPHALT CONCRETE INTERMEDIATE COURSE, 19 MM, TYPE A (448), AS PER PLAN | 41 | Joints | When making a longitudinal joint it is rolled first? | 401.16 | 0 | 0 | 0 | 0 | 10/1/2020 | Pavements
| CA-Q-442 | 442E20201 | ASPHALT CONCRETE INTERMEDIATE COURSE, 19 MM, TYPE A (448), AS PER PLAN | 42 | Joints | Is the adjacent lane placed within 24 hours whenever traffic is permitted to cross the edge of the mat? | 401.17 | 0 | 0 | 0 | 0 | 10/1/2020 | Pavements
| CA-Q-442 | 442E20201 | ASPHALT CONCRETE INTERMEDIATE COURSE, 19 MM, TYPE A (448), AS PER PLAN | 42 | Joints | Is the adjacent lane placed within 24 hours whenever traffic is permitted to cross the edge of the mat? | 401.17 | 0 | 0 | 0 | 0 | 10/1/2020 | Pavements
| CA-Q-442 | 442E20201 | ASPHALT CONCRETE INTERMEDIATE COURSE, 19 MM, TYPE A (448), AS PER PLAN | 43 | Joints | Are all cold transverse construction joints cut to vertical and sealed (PG Binder, Rubberized Asphalt/SBR Asphalt Emulsion or tack material)? Is there 100% coverage? | 401.17 / 702.01 / 702.13 / 702.04 | 0 | 0 | 0 | 0 | 10/1/2020 | Pavements
| CA-Q-442 | 442E20201 | ASPHALT CONCRETE INTERMEDIATE COURSE, 19 MM, TYPE A (448), AS PER PLAN | 43 | Joints | Are all cold transverse construction joints cut to vertical and sealed (PG Binder, Rubberized Asphalt/SBR Asphalt Emulsion or tack material)? Is there 100% coverage? | 401.17 / 702.01 / 702.13 / 702.04 | 0 | 0 | 0 | 0 | 10/1/2020 | Pavements
| CA-Q-442 | 442E20201 | ASPHALT CONCRETE INTERMEDIATE COURSE, 19 MM, TYPE A (448), AS PER PLAN | 44 | Joints | For Hot Joints – Are delivery trucks alternating between two pavers? | 401.17 | 0 | 0 | 0 | 0 | 10/1/2020 | Pavements
| CA-Q-442 | 442E20201 | ASPHALT CONCRETE INTERMEDIATE COURSE, 19 MM, TYPE A (448), AS PER PLAN | 44 | Joints | For Hot Joints – Are delivery trucks alternating between two pavers? | 401.17 | 0 | 0 | 0 | 0 | 10/1/2020 | Pavements
| CA-Q-442 | 442E20201 | ASPHALT CONCRETE INTERMEDIATE COURSE, 19 MM, TYPE A (448), AS PER PLAN | 51 | 448 Density Startup | What gauge is the gauge Type, Model, ID Number? Only nuclear or PQI 300/301/380 are acceptable. | S1055 | 0 | 0 | 0 | 0 | 10/1/2020 | Pavements
| CA-Q-442 | 442E20201 | ASPHALT CONCRETE INTERMEDIATE COURSE, 19 MM, TYPE A (448), AS PER PLAN | 51 | 448 Density Startup | What gauge is the gauge Type, Model, ID Number? Only nuclear or PQI 300/301/380 are acceptable. | S1055 | 0 | 0 | 0 | 0 | 10/1/2020 | Pavements
| CA-Q-442 | 442E20201 | ASPHALT CONCRETE INTERMEDIATE COURSE, 19 MM, TYPE A (448), AS PER PLAN | 52 | 448 Density Startup | Was the nuclear gauge standard count or the PQI gauge upper and lower limit determined? Witness and document readings. | S1055 | 0 | 0 | 0 | 0 | 10/1/2020 | Pavements
| CA-Q-442 | 442E20201 | ASPHALT CONCRETE INTERMEDIATE COURSE, 19 MM, TYPE A (448), AS PER PLAN | 52 | 448 Density Startup | Was the nuclear gauge standard count or the PQI gauge upper and lower limit determined? Witness and document readings. | S1055 | 0 | 0 | 0 | 0 | 10/1/2020 | Pavements
| CA-Q-442 | 442E20201 | ASPHALT CONCRETE INTERMEDIATE COURSE, 19 MM, TYPE A (448), AS PER PLAN | 53 | 448 Density Startup | Was the gauge inspected to verify that no offset was entered into gauge? | S1055 | 0 | 0 | 0 | 0 | 10/1/2020 | Pavements
| CA-Q-442 | 442E20201 | ASPHALT CONCRETE INTERMEDIATE COURSE, 19 MM, TYPE A (448), AS PER PLAN | 53 | 448 Density Startup | Was the gauge inspected to verify that no offset was entered into gauge? | S1055 | 0 | 0 | 0 | 0 | 10/1/2020 | Pavements
| CA-Q-442 | 442E20201 | ASPHALT CONCRETE INTERMEDIATE COURSE, 19 MM, TYPE A (448), AS PER PLAN | 54 | 448 Density Startup | Was the minimum target density determined within the first 4hrs. of production or after any mix changes? Complete TE-Min Density Target form. | S1055 | 0 | 0 | 0 | 0 | 10/1/2020 | Pavements
| CA-Q-442 | 442E20201 | ASPHALT CONCRETE INTERMEDIATE COURSE, 19 MM, TYPE A (448), AS PER PLAN | 54 | 448 Density Startup | Was the minimum target density determined within the first 4hrs. of production or after any mix changes? Complete TE-Min Density Target form. | S1055 | 0 | 0 | 0 | 0 | 10/1/2020 | Pavements
| CA-Q-442 | 442E20201 | ASPHALT CONCRETE INTERMEDIATE COURSE, 19 MM, TYPE A (448), AS PER PLAN | 55 | 448 Density Startup | Was the gauge startup readings and companion cores witnessed by the Inspector? | S1055 | 0 | 0 | 0 | 0 | 10/1/2020 | Pavements
| CA-Q-442 | 442E20201 | ASPHALT CONCRETE INTERMEDIATE COURSE, 19 MM, TYPE A (448), AS PER PLAN | 55 | 448 Density Startup | Was the gauge startup readings and companion cores witnessed by the Inspector? | S1055 | 0 | 0 | 0 | 0 | 10/1/2020 | Pavements
| CA-Q-442 | 442E20201 | ASPHALT CONCRETE INTERMEDIATE COURSE, 19 MM, TYPE A (448), AS PER PLAN | 56 | 448 Density Startup | What was the roller pattern and pass count to obtain maximum unit weight for minimum density target? | S1055 | 0 | 0 | 0 | 0 | 10/1/2020 | Pavements
| CA-Q-442 | 442E20201 | ASPHALT CONCRETE INTERMEDIATE COURSE, 19 MM, TYPE A (448), AS PER PLAN | 56 | 448 Density Startup | What was the roller pattern and pass count to obtain maximum unit weight for minimum density target? | S1055 | 0 | 0 | 0 | 0 | 10/1/2020 | Pavements
| CA-Q-442 | 442E20201 | ASPHALT CONCRETE INTERMEDIATE COURSE, 19 MM, TYPE A (448), AS PER PLAN | 57 | 448 Density Startup | Was the same roller pattern used to compact mix until the minimum density target was determined? | S1055 | 0 | 0 | 0 | 0 | 10/1/2020 | Pavements
| CA-Q-442 | 442E20201 | ASPHALT CONCRETE INTERMEDIATE COURSE, 19 MM, TYPE A (448), AS PER PLAN | 57 | 448 Density Startup | Was the same roller pattern used to compact mix until the minimum density target was determined? | S1055 | 0 | 0 | 0 | 0 | 10/1/2020 | Pavements
| CA-Q-442 | 442E20201 | ASPHALT CONCRETE INTERMEDIATE COURSE, 19 MM, TYPE A (448), AS PER PLAN | 58 | 448 Density Production | Did the contractor take QC readings every 1000ft. alternating L/C/R? Complete daily TE Mat Density QC QA form. | S1055 | 0 | 0 | 0 | 0 | 10/1/2020 | Pavements
| CA-Q-442 | 442E20201 | ASPHALT CONCRETE INTERMEDIATE COURSE, 19 MM, TYPE A (448), AS PER PLAN | 58 | 448 Density Production | Did the contractor take QC readings every 1000ft. alternating L/C/R? Complete daily TE Mat Density QC QA form. | S1055 | 0 | 0 | 0 | 0 | 10/1/2020 | Pavements
| CA-Q-442 | 442E20201 | ASPHALT CONCRETE INTERMEDIATE COURSE, 19 MM, TYPE A (448), AS PER PLAN | 59 | 448 Density Production | Did the Inspector witness a minimum two QA tests at random locations daily? (Two QA tests are minimum additional checks should be made) Document QA test results. | S1055 | 0 | 0 | 0 | 0 | 10/1/2020 | Pavements
| CA-Q-442 | 442E20201 | ASPHALT CONCRETE INTERMEDIATE COURSE, 19 MM, TYPE A (448), AS PER PLAN | 59 | 448 Density Production | Did the Inspector witness a minimum two QA tests at random locations daily? (Two QA tests are minimum additional checks should be made) Document QA test results. | S1055 | 0 | 0 | 0 | 0 | 10/1/2020 | Pavements
| CA-Q-442 | 442E20201 | ASPHALT CONCRETE INTERMEDIATE COURSE, 19 MM, TYPE A (448), AS PER PLAN | 60 | 448 Density Production | Was the gauge inspected to verify that no offset was entered into gauge for each QA check? | S1055 | 0 | 0 | 0 | 0 | 10/1/2020 | Pavements
| CA-Q-442 | 442E20201 | ASPHALT CONCRETE INTERMEDIATE COURSE, 19 MM, TYPE A (448), AS PER PLAN | 60 | 448 Density Production | Was the gauge inspected to verify that no offset was entered into gauge for each QA check? | S1055 | 0 | 0 | 0 | 0 | 10/1/2020 | Pavements
| CA-Q-442 | 442E20201 | ASPHALT CONCRETE INTERMEDIATE COURSE, 19 MM, TYPE A (448), AS PER PLAN | 61 | 448 Density Production | Did the QA results require a density deduction? | S1055 | 0 | 0 | 0 | 0 | 10/1/2020 | Pavements
| CA-Q-442 | 442E20201 | ASPHALT CONCRETE INTERMEDIATE COURSE, 19 MM, TYPE A (448), AS PER PLAN | 61 | 448 Density Production | Did the QA results require a density deduction? | S1055 | 0 | 0 | 0 | 0 | 10/1/2020 | Pavements
| CA-Q-442 | 442E20201 | ASPHALT CONCRETE INTERMEDIATE COURSE, 19 MM, TYPE A (448), AS PER PLAN | 62 | 448 Rollers Requirements (when density specification does not apply) | Intermediate & Surface Course – Is a three-wheel roller used in breakdown position? | 401.13 / 401.16 | 0 | 0 | 0 | 0 | 10/1/2020 | Pavements
| CA-Q-442 | 442E20201 | ASPHALT CONCRETE INTERMEDIATE COURSE, 19 MM, TYPE A (448), AS PER PLAN | 62 | 448 Rollers Requirements (when density specification does not apply) | Intermediate & Surface Course – Is a three-wheel roller used in breakdown position? | 401.13 / 401.16 | 0 | 0 | 0 | 0 | 10/1/2020 | Pavements
| CA-Q-442 | 442E20201 | ASPHALT CONCRETE INTERMEDIATE COURSE, 19 MM, TYPE A (448), AS PER PLAN | 63 | 448 Rollers Requirements (when density specification does not apply) | Variable Course – Is a steel wheel roller and a pneumatic tire roller being used? | 401.13 / 401.16 | 0 | 0 | 0 | 0 | 10/1/2020 | Pavements
| CA-Q-442 | 442E20201 | ASPHALT CONCRETE INTERMEDIATE COURSE, 19 MM, TYPE A (448), AS PER PLAN | 63 | 448 Rollers Requirements (when density specification does not apply) | Variable Course – Is a steel wheel roller and a pneumatic tire roller being used? | 401.13 / 401.16 | 0 | 0 | 0 | 0 | 10/1/2020 | Pavements
| CA-Q-442 | 442E20201 | ASPHALT CONCRETE INTERMEDIATE COURSE, 19 MM, TYPE A (448), AS PER PLAN | 64 | 448 Rollers Requirements (when density specification does not apply) | Is a vibratory roller being used only when course thickness ≥1.5 inches? (Typical lift thickness is 3/4" to 1" no vibratory rollers allowed) | 401.13 / 401.16 | 0 | 0 | 0 | 0 | 10/1/2020 | Pavements
| CA-Q-442 | 442E20201 | ASPHALT CONCRETE INTERMEDIATE COURSE, 19 MM, TYPE A (448), AS PER PLAN | 64 | 448 Rollers Requirements (when density specification does not apply) | Is a vibratory roller being used only when course thickness ≥1.5 inches? (Typical lift thickness is 3/4" to 1" no vibratory rollers allowed) | 401.13 / 401.16 | 0 | 0 | 0 | 0 | 10/1/2020 | Pavements
| CA-Q-442 | 442E20201 | ASPHALT CONCRETE INTERMEDIATE COURSE, 19 MM, TYPE A (448), AS PER PLAN | 65 | 448 Rollers Requirements (when density specification does not apply) | Does the roller train conform to the specifications? (two rollers minimum) | 401.13 / 401.16 / 424.06 | 0 | 0 | 0 | 0 | 10/1/2020 | Pavements
| CA-Q-442 | 442E20201 | ASPHALT CONCRETE INTERMEDIATE COURSE, 19 MM, TYPE A (448), AS PER PLAN | 65 | 448 Rollers Requirements (when density specification does not apply) | Does the roller train conform to the specifications? (two rollers minimum) | 401.13 / 401.16 / 424.06 | 0 | 0 | 0 | 0 | 10/1/2020 | Pavements
| CA-Q-442 | 442E20201 | ASPHALT CONCRETE INTERMEDIATE COURSE, 19 MM, TYPE A (448), AS PER PLAN | 66 | 448 Rollers Requirements (when density specification does not apply) | Is the maximum capacity (yd2/hr.) of the roller train calculated? Is it converted to (Tons/hr.)? Provide calculations CA-FP-3. | 401.13 / 401.16 | 0 | 0 | 0 | 0 | 10/1/2020 | Pavements
| CA-Q-442 | 442E20201 | ASPHALT CONCRETE INTERMEDIATE COURSE, 19 MM, TYPE A (448), AS PER PLAN | 66 | 448 Rollers Requirements (when density specification does not apply) | Is the maximum capacity (yd2/hr.) of the roller train calculated? Is it converted to (Tons/hr.)? Provide calculations CA-FP-3. | 401.13 / 401.16 | 0 | 0 | 0 | 0 | 10/1/2020 | Pavements
| CA-Q-442 | 442E20201 | ASPHALT CONCRETE INTERMEDIATE COURSE, 19 MM, TYPE A (448), AS PER PLAN | 67 | 448 Rollers Requirements (when density specification does not apply) | Is the spreading rate of placement calculated (Tons/hr.)? Provide calculation CA-FP-3. | 401.13 / 401.16 | 0 | 0 | 0 | 0 | 10/1/2020 | Pavements
| CA-Q-442 | 442E20201 | ASPHALT CONCRETE INTERMEDIATE COURSE, 19 MM, TYPE A (448), AS PER PLAN | 67 | 448 Rollers Requirements (when density specification does not apply) | Is the spreading rate of placement calculated (Tons/hr.)? Provide calculation CA-FP-3. | 401.13 / 401.16 | 0 | 0 | 0 | 0 | 10/1/2020 | Pavements
| CA-Q-442 | 442E20201 | ASPHALT CONCRETE INTERMEDIATE COURSE, 19 MM, TYPE A (448), AS PER PLAN | 68 | 448 Rollers Requirements (when density specification does not apply) | Is the spreading rate of placement less than twice the roller train capacity? Provide calculation CA-FP-3. | 424.06 | 0 | 0 | 0 | 0 | 10/1/2020 | Pavements
| CA-Q-442 | 442E20201 | ASPHALT CONCRETE INTERMEDIATE COURSE, 19 MM, TYPE A (448), AS PER PLAN | 68 | 448 Rollers Requirements (when density specification does not apply) | Is the spreading rate of placement less than twice the roller train capacity? Provide calculation CA-FP-3. | 424.06 | 0 | 0 | 0 | 0 | 10/1/2020 | Pavements
| CA-Q-442 | 442E20201 | ASPHALT CONCRETE INTERMEDIATE COURSE, 19 MM, TYPE A (448), AS PER PLAN | 74 | Anti-Segregation Equipment / Night Paving | Has mat been monitored for physical segregation and thermal differentials? Document results minimum 4 times per day. | 401.12 | 0 | 0 | 0 | 0 | 10/1/2020 | Pavements
| CA-Q-442 | 442E20201 | ASPHALT CONCRETE INTERMEDIATE COURSE, 19 MM, TYPE A (448), AS PER PLAN | 74 | Anti-Segregation Equipment / Night Paving | Has mat been monitored for physical segregation and thermal differentials? Document results minimum 4 times per day. | 401.12 | 0 | 0 | 0 | 0 | 10/1/2020 | Pavements
| CA-Q-442 | 442E20201 | ASPHALT CONCRETE INTERMEDIATE COURSE, 19 MM, TYPE A (448), AS PER PLAN | 75 | Anti-Segregation Equipment / Night Paving | Was the lighting system approved before use? | 401.15 | 0 | 0 | 0 | 0 | 10/1/2020 | Pavements
| CA-Q-442 | 442E20201 | ASPHALT CONCRETE INTERMEDIATE COURSE, 19 MM, TYPE A (448), AS PER PLAN | 75 | Anti-Segregation Equipment / Night Paving | Was the lighting system approved before use? | 401.15 | 0 | 0 | 0 | 0 | 10/1/2020 | Pavements
| CA-Q-442 | 442E20201 | ASPHALT CONCRETE INTERMEDIATE COURSE, 19 MM, TYPE A (448), AS PER PLAN | 76 | Anti-Segregation Equipment / Night Paving | Did the lighting system provide the required luminance? (5 foot-candles at equipment/1 f-c @ 25 ft. At coring provide 5 f-c @ coring and 1 f-c @ 10’) | 401.15 | 0 | 0 | 0 | 0 | 10/1/2020 | Pavements
| CA-Q-442 | 442E20201 | ASPHALT CONCRETE INTERMEDIATE COURSE, 19 MM, TYPE A (448), AS PER PLAN | 76 | Anti-Segregation Equipment / Night Paving | Did the lighting system provide the required luminance? (5 foot-candles at equipment/1 f-c @ 25 ft. At coring provide 5 f-c @ coring and 1 f-c @ 10’) | 401.15 | 0 | 0 | 0 | 0 | 10/1/2020 | Pavements
| CA-Q-442 | 442E20201 | ASPHALT CONCRETE INTERMEDIATE COURSE, 19 MM, TYPE A (448), AS PER PLAN | 77 | Anti-Segregation Equipment / Night Paving | Is the pavement reviewed & inspected during daylight? | MOP | 0 | 0 | 0 | 0 | 10/1/2020 | Pavements
| CA-Q-442 | 442E20201 | ASPHALT CONCRETE INTERMEDIATE COURSE, 19 MM, TYPE A (448), AS PER PLAN | 77 | Anti-Segregation Equipment / Night Paving | Is the pavement reviewed & inspected during daylight? | MOP | 0 | 0 | 0 | 0 | 10/1/2020 | Pavements
| CA-Q-442 | 442E20201 | ASPHALT CONCRETE INTERMEDIATE COURSE, 19 MM, TYPE A (448), AS PER PLAN | 78 | Surface Tolerances | Does a surface smoothness PN apply to this project? Document corrective actions. | MOP | 0 | 0 | 0 | 0 | 10/1/2020 | Pavements
| CA-Q-442 | 442E20201 | ASPHALT CONCRETE INTERMEDIATE COURSE, 19 MM, TYPE A (448), AS PER PLAN | 78 | Surface Tolerances | Does a surface smoothness PN apply to this project? Document corrective actions. | MOP | 0 | 0 | 0 | 0 | 10/1/2020 | Pavements
| CA-Q-442 | 442E20201 | ASPHALT CONCRETE INTERMEDIATE COURSE, 19 MM, TYPE A (448), AS PER PLAN | 79 | Surface Tolerances | Have bumps been checked for compliance with 1/4" in 10ft. Straightedge? | 401.19 | 0 | 0 | 0 | 0 | 10/1/2020 | Pavements
| CA-Q-442 | 442E20201 | ASPHALT CONCRETE INTERMEDIATE COURSE, 19 MM, TYPE A (448), AS PER PLAN | 79 | Surface Tolerances | Have bumps been checked for compliance with 1/4" in 10ft. Straightedge? | 401.19 | 0 | 0 | 0 | 0 | 10/1/2020 | Pavements
| CA-Q-442 | 442E20201 | ASPHALT CONCRETE INTERMEDIATE COURSE, 19 MM, TYPE A (448), AS PER PLAN | 80 | Surface Tolerances | Is a longitudinal profile specified in plans? If yes, has it been tabulated and checked for 1/2" tolerance to specified profile prior to placing surface course? | 401.19 | 0 | 0 | 0 | 0 | 10/1/2020 | Pavements
| CA-Q-442 | 442E20201 | ASPHALT CONCRETE INTERMEDIATE COURSE, 19 MM, TYPE A (448), AS PER PLAN | 80 | Surface Tolerances | Is a longitudinal profile specified in plans? If yes, has it been tabulated and checked for 1/2" tolerance to specified profile prior to placing surface course? | 401.19 | 0 | 0 | 0 | 0 | 10/1/2020 | Pavements
| CA-Q-442 | 442E20201 | ASPHALT CONCRETE INTERMEDIATE COURSE, 19 MM, TYPE A (448), AS PER PLAN | 81 | Surface Tolerances | Is transverse slope specified in typical sections? If yes, is it in compliance with 3/8" in 10ft.? | 401.19 | 0 | 0 | 0 | 0 | 10/1/2020 | Pavements
| CA-Q-442 | 442E20201 | ASPHALT CONCRETE INTERMEDIATE COURSE, 19 MM, TYPE A (448), AS PER PLAN | 81 | Surface Tolerances | Is transverse slope specified in typical sections? If yes, is it in compliance with 3/8" in 10ft.? | 401.19 | 0 | 0 | 0 | 0 | 10/1/2020 | Pavements
| CA-Q-442 | 442E20214 | ASPHALT CONCRETE INTERMEDIATE COURSE, 19 MM, TYPE A (448) (DRIVEWAYS) | 1 | General | Does the JMF match the project material requirements? Document approved JMF Number. | 401.02 / MOP | 0 | 0 | 0 | 0 | 10/1/2020 | Pavements
| CA-Q-442 | 442E20215 | ASPHALT CONCRETE INTERMEDIATE COURSE, 19 MM, TYPE A (448) (DRIVEWAYS), AS PER PLAN | 1 | General | Does the JMF match the project material requirements? Document approved JMF Number. | 401.02 / MOP | 0 | 0 | 0 | 0 | 10/1/2020 | Pavements
| CA-Q-442 | 442E20215 | ASPHALT CONCRETE INTERMEDIATE COURSE, 19 MM, TYPE A (448) (DRIVEWAYS), AS PER PLAN | 2 | General | Is the FQCS Certified on OMM List? Document FQCS Name. | 403.03 | 0 | 0 | 0 | 0 | 10/1/2020 | Pavements
| CA-Q-442 | 442E20215 | ASPHALT CONCRETE INTERMEDIATE COURSE, 19 MM, TYPE A (448) (DRIVEWAYS), AS PER PLAN | 3 | Weather Limitations | Is the existing pavement surface dry? | 401.06 | 0 | 0 | 0 | 0 | 10/1/2020 | Pavements
| CA-Q-442 | 442E20215 | ASPHALT CONCRETE INTERMEDIATE COURSE, 19 MM, TYPE A (448) (DRIVEWAYS), AS PER PLAN | 4 | Weather Limitations | Is the pavement surface temp above minimum temp? Document the pavement course thickness and pavement temperature. | 401.06 | 0 | 0 | 0 | 0 | 10/1/2020 | Pavements
| CA-Q-442 | 442E20215 | ASPHALT CONCRETE INTERMEDIATE COURSE, 19 MM, TYPE A (448) (DRIVEWAYS), AS PER PLAN | 7 | Hauling | Is the haul distance from the asphalt plant to the project less than 50 miles? | 401.11 | 0 | 0 | 0 | 0 | 10/1/2020 | Pavements
| CA-Q-442 | 442E20215 | ASPHALT CONCRETE INTERMEDIATE COURSE, 19 MM, TYPE A (448) (DRIVEWAYS), AS PER PLAN | 8 | Hauling | Are trucks fully covered with waterproof tight fitting tarps to protect from wind and rain? | 401.11 | 0 | 0 | 0 | 0 | 10/1/2020 | Pavements
| CA-Q-442 | 442E20215 | ASPHALT CONCRETE INTERMEDIATE COURSE, 19 MM, TYPE A (448) (DRIVEWAYS), AS PER PLAN | 9 | Hauling | Are truck beds insulated when required? (Temp. < 50° F) (Haul distance is > 20 miles) | 401.11 | 0 | 0 | 0 | 0 | 10/1/2020 | Pavements
| CA-Q-442 | 442E20215 | ASPHALT CONCRETE INTERMEDIATE COURSE, 19 MM, TYPE A (448) (DRIVEWAYS), AS PER PLAN | 10 | Hauling | Have any trucks leaking fuel, hydraulic fluid, oil etc.. been removed from the operation until they are corrected? | 401.11 | 0 | 0 | 0 | 0 | 10/1/2020 | Pavements
| CA-Q-442 | 442E20215 | ASPHALT CONCRETE INTERMEDIATE COURSE, 19 MM, TYPE A (448) (DRIVEWAYS), AS PER PLAN | 11 | Hauling | Does a tarp cover the asphalt when the truck pulls up to the paver? | 401.11 | 0 | 0 | 0 | 0 | 10/1/2020 | Pavements
| CA-Q-442 | 442E20215 | ASPHALT CONCRETE INTERMEDIATE COURSE, 19 MM, TYPE A (448) (DRIVEWAYS), AS PER PLAN | 12 | Hauling | Are truck tailgates un-chained when dumping into hopper to avoid segregation? | 401.11 | 0 | 0 | 0 | 0 | 10/1/2020 | Pavements
| CA-Q-442 | 442E20215 | ASPHALT CONCRETE INTERMEDIATE COURSE, 19 MM, TYPE A (448) (DRIVEWAYS), AS PER PLAN | 13 | Hauling | Have any trucks with material sticking to the bed been removed from the operation or corrected? | 401.11 | 0 | 0 | 0 | 0 | 10/1/2020 | Pavements
| CA-Q-442 | 442E20215 | ASPHALT CONCRETE INTERMEDIATE COURSE, 19 MM, TYPE A (448) (DRIVEWAYS), AS PER PLAN | 14 | Hauling | Are the trucks cleaning out beds at a satisfactory location off the pavement? | 401.11 | 0 | 0 | 0 | 0 | 10/1/2020 | Pavements
| CA-Q-442 | 442E20215 | ASPHALT CONCRETE INTERMEDIATE COURSE, 19 MM, TYPE A (448) (DRIVEWAYS), AS PER PLAN | 15 | Spreading and Finishing | Is the existing pavement clean? (no dust, loose pavement scabs, oil/fuel contamination) | 401.14 | 0 | 0 | 0 | 0 | 10/1/2020 | Pavements
| CA-Q-442 | 442E20215 | ASPHALT CONCRETE INTERMEDIATE COURSE, 19 MM, TYPE A (448) (DRIVEWAYS), AS PER PLAN | 16 | Spreading and Finishing | Are vertical faces of curb, manholes, structures, etc. covered with a thick coating liquid asphalt material? | 401.14 | 0 | 0 | 0 | 0 | 10/1/2020 | Pavements
| CA-Q-442 | 442E20215 | ASPHALT CONCRETE INTERMEDIATE COURSE, 19 MM, TYPE A (448) (DRIVEWAYS), AS PER PLAN | 17 | Spreading and Finishing | Are trucks delivering the mix to the paver continuously and at a uniform rate? | 401.15 | 0 | 0 | 0 | 0 | 10/1/2020 | Pavements
| CA-Q-442 | 442E20215 | ASPHALT CONCRETE INTERMEDIATE COURSE, 19 MM, TYPE A (448) (DRIVEWAYS), AS PER PLAN | 18 | Spreading and Finishing | Are the trucks emptying without bumping the paver? | 401.15 | 0 | 0 | 0 | 0 | 10/1/2020 | Pavements
| CA-Q-442 | 442E20215 | ASPHALT CONCRETE INTERMEDIATE COURSE, 19 MM, TYPE A (448) (DRIVEWAYS), AS PER PLAN | 19 | Spreading and Finishing | Is the mix within spec temperature range? • 290° F - 325° F for HMA • 250° F - 325° F for WMA • 350° F Max for polymer modified mixes Document mix laydown temperature a minimum of 4 times per day. | 702 / 401.16 | 0 | 0 | 0 | 0 | 10/1/2020 | Pavements
| CA-Q-442 | 442E20215 | ASPHALT CONCRETE INTERMEDIATE COURSE, 19 MM, TYPE A (448) (DRIVEWAYS), AS PER PLAN | 20 | Spreading and Finishing | Is aggregate uniformly coated when delivered to the paver? | 401.15 | 0 | 0 | 0 | 0 | 10/1/2020 | Pavements
| CA-Q-442 | 442E20215 | ASPHALT CONCRETE INTERMEDIATE COURSE, 19 MM, TYPE A (448) (DRIVEWAYS), AS PER PLAN | 21 | Spreading and Finishing | Is the mat compacted thickness correct? • Intermediate Course = 3 inch Max Document thickness placed. | 401.15 | 0 | 0 | 0 | 0 | 10/1/2020 | Pavements
| CA-Q-442 | 442E20215 | ASPHALT CONCRETE INTERMEDIATE COURSE, 19 MM, TYPE A (448) (DRIVEWAYS), AS PER PLAN | 22 | Spreading and Finishing | Are automatic screed controls being used? | 401.12 | 0 | 0 | 0 | 0 | 10/1/2020 | Pavements
| CA-Q-442 | 442E20215 | ASPHALT CONCRETE INTERMEDIATE COURSE, 19 MM, TYPE A (448) (DRIVEWAYS), AS PER PLAN | 23 | Spreading and Finishing | Does the paver have auger and tunnel extensions mounted to within ~ 18 in. max of the end gate for the planned paving width? | 401.15 | 0 | 0 | 0 | 0 | 10/1/2020 | Pavements
| CA-Q-442 | 442E20215 | ASPHALT CONCRETE INTERMEDIATE COURSE, 19 MM, TYPE A (448) (DRIVEWAYS), AS PER PLAN | 24 | Spreading and Finishing | If the paver is leaving any unusual marks, streaks, tears or shadows in the mat, was it addressed and corrected? | 401.15 | 0 | 0 | 0 | 0 | 10/1/2020 | Pavements
| CA-Q-442 | 442E20215 | ASPHALT CONCRETE INTERMEDIATE COURSE, 19 MM, TYPE A (448) (DRIVEWAYS), AS PER PLAN | 25 | Spreading and Finishing | Is the mixture uniform texture, i.e.. no segregation? (coarse or fine areas) | 401.15 | 0 | 0 | 0 | 0 | 10/1/2020 | Pavements
| CA-Q-442 | 442E20215 | ASPHALT CONCRETE INTERMEDIATE COURSE, 19 MM, TYPE A (448) (DRIVEWAYS), AS PER PLAN | 26 | Spreading and Finishing | Is the mat free of any signs of segregation, tenderness, raveling, flushing, rutting, holes, debris? | 401.15 | 0 | 0 | 0 | 0 | 10/1/2020 | Pavements
| CA-Q-442 | 442E20215 | ASPHALT CONCRETE INTERMEDIATE COURSE, 19 MM, TYPE A (448) (DRIVEWAYS), AS PER PLAN | 28 | Spreading and Finishing | Is the yield within ±5%? Calculate and document yield 4 times daily at a minimum. Attach CA-FP-4 | 401.15 / 401.19 | 0 | 0 | 0 | 0 | 10/1/2020 | Pavements
| CA-Q-442 | 442E20215 | ASPHALT CONCRETE INTERMEDIATE COURSE, 19 MM, TYPE A (448) (DRIVEWAYS), AS PER PLAN | 29 | Compaction | Does rolling start at the edge and move longitudinally and parallel to the centerline? | 401.16 | 0 | 0 | 0 | 0 | 10/1/2020 | Pavements
| CA-Q-442 | 442E20215 | ASPHALT CONCRETE INTERMEDIATE COURSE, 19 MM, TYPE A (448) (DRIVEWAYS), AS PER PLAN | 30 | Compaction | Is each roller pass overlapped by 1/2 width? | 401.16 | 0 | 0 | 0 | 0 | 10/1/2020 | Pavements
| CA-Q-442 | 442E20215 | ASPHALT CONCRETE INTERMEDIATE COURSE, 19 MM, TYPE A (448) (DRIVEWAYS), AS PER PLAN | 31 | Compaction | Do the rollers obtain full coverage and are roller marks are removed? | 401.16 | 0 | 0 | 0 | 0 | 10/1/2020 | Pavements
| CA-Q-442 | 442E20215 | ASPHALT CONCRETE INTERMEDIATE COURSE, 19 MM, TYPE A (448) (DRIVEWAYS), AS PER PLAN | 32 | Compaction | Has the roller train made complete coverage of the mat before mat temps reach 175° F? | 401.16 | 0 | 0 | 0 | 0 | 10/1/2020 | Pavements
| CA-Q-442 | 442E20215 | ASPHALT CONCRETE INTERMEDIATE COURSE, 19 MM, TYPE A (448) (DRIVEWAYS), AS PER PLAN | 33 | Joints | What point of reference is provided to drive the paver? (string line, skip paint, lines etc.) Document reference used. | 401.17 | 0 | 0 | 0 | 0 | 10/1/2020 | Pavements
| CA-Q-442 | 442E20215 | ASPHALT CONCRETE INTERMEDIATE COURSE, 19 MM, TYPE A (448) (DRIVEWAYS), AS PER PLAN | 34 | Joints | Is the unconfined joint placed straight? | 401.17 | 0 | 0 | 0 | 0 | 10/1/2020 | Pavements
| CA-Q-442 | 442E20215 | ASPHALT CONCRETE INTERMEDIATE COURSE, 19 MM, TYPE A (448) (DRIVEWAYS), AS PER PLAN | 35 | Joints | Are corrections made to joints that are rounded or not straight prior to closing the joint? | 401.17 | 0 | 0 | 0 | 0 | 10/1/2020 | Pavements
| CA-Q-442 | 442E20215 | ASPHALT CONCRETE INTERMEDIATE COURSE, 19 MM, TYPE A (448) (DRIVEWAYS), AS PER PLAN | 36 | Joints | Are joints set up at the proper height above the adjacent construction to receive maximum compaction? (~1/4” per 1” of compacted mat thickness) | 401.17 | 0 | 0 | 0 | 0 | 10/1/2020 | Pavements
| CA-Q-442 | 442E20215 | ASPHALT CONCRETE INTERMEDIATE COURSE, 19 MM, TYPE A (448) (DRIVEWAYS), AS PER PLAN | 37 | Joints | Are all cold longitudinal joints sealed with PG binder or SS875 Asphaltic joint adhesive? | 401.17 / 702.01 / 702.13 / 702.04 | 0 | 0 | 0 | 0 | 10/1/2020 | Pavements
| CA-Q-442 | 442E20215 | ASPHALT CONCRETE INTERMEDIATE COURSE, 19 MM, TYPE A (448) (DRIVEWAYS), AS PER PLAN | 38 | Joints | Is there 100 coverage and ½” overlap on joint edges? | 401.17 / 702.01 / 702.13 / 702.04 | 0 | 0 | 0 | 0 | 10/1/2020 | Pavements
| CA-Q-442 | 442E20215 | ASPHALT CONCRETE INTERMEDIATE COURSE, 19 MM, TYPE A (448) (DRIVEWAYS), AS PER PLAN | 39 | Joints | Does the confined joint pass lap the unconfined edge by 1"-1.5"? | 401.17 | 0 | 0 | 0 | 0 | 10/1/2020 | Pavements
| CA-Q-442 | 442E20215 | ASPHALT CONCRETE INTERMEDIATE COURSE, 19 MM, TYPE A (448) (DRIVEWAYS), AS PER PLAN | 40 | Joints | Are the joints lapped per Std. Dwg. BP 3.1? Or stepped 6" minimum for phased construction joints? | BP 3.1 / 401.17 | 0 | 0 | 0 | 0 | 10/1/2020 | Pavements
| CA-Q-442 | 442E20215 | ASPHALT CONCRETE INTERMEDIATE COURSE, 19 MM, TYPE A (448) (DRIVEWAYS), AS PER PLAN | 41 | Joints | When making a longitudinal joint it is rolled first? | 401.16 | 0 | 0 | 0 | 0 | 10/1/2020 | Pavements
| CA-Q-442 | 442E20215 | ASPHALT CONCRETE INTERMEDIATE COURSE, 19 MM, TYPE A (448) (DRIVEWAYS), AS PER PLAN | 42 | Joints | Is the adjacent lane placed within 24 hours whenever traffic is permitted to cross the edge of the mat? | 401.17 | 0 | 0 | 0 | 0 | 10/1/2020 | Pavements
| CA-Q-442 | 442E20215 | ASPHALT CONCRETE INTERMEDIATE COURSE, 19 MM, TYPE A (448) (DRIVEWAYS), AS PER PLAN | 43 | Joints | Are all cold transverse construction joints cut to vertical and sealed (PG Binder, Rubberized Asphalt/SBR Asphalt Emulsion or tack material)? Is there 100% coverage? | 401.17 / 702.01 / 702.13 / 702.04 | 0 | 0 | 0 | 0 | 10/1/2020 | Pavements
| CA-Q-442 | 442E20215 | ASPHALT CONCRETE INTERMEDIATE COURSE, 19 MM, TYPE A (448) (DRIVEWAYS), AS PER PLAN | 44 | Joints | For Hot Joints – Are delivery trucks alternating between two pavers? | 401.17 | 0 | 0 | 0 | 0 | 10/1/2020 | Pavements
| CA-Q-442 | 442E20215 | ASPHALT CONCRETE INTERMEDIATE COURSE, 19 MM, TYPE A (448) (DRIVEWAYS), AS PER PLAN | 51 | 448 Density Startup | What gauge is the gauge Type, Model, ID Number? Only nuclear or PQI 300/301/380 are acceptable. | S1055 | 0 | 0 | 0 | 0 | 10/1/2020 | Pavements
| CA-Q-442 | 442E20215 | ASPHALT CONCRETE INTERMEDIATE COURSE, 19 MM, TYPE A (448) (DRIVEWAYS), AS PER PLAN | 52 | 448 Density Startup | Was the nuclear gauge standard count or the PQI gauge upper and lower limit determined? Witness and document readings. | S1055 | 0 | 0 | 0 | 0 | 10/1/2020 | Pavements
| CA-Q-442 | 442E20215 | ASPHALT CONCRETE INTERMEDIATE COURSE, 19 MM, TYPE A (448) (DRIVEWAYS), AS PER PLAN | 53 | 448 Density Startup | Was the gauge inspected to verify that no offset was entered into gauge? | S1055 | 0 | 0 | 0 | 0 | 10/1/2020 | Pavements
| CA-Q-442 | 442E20215 | ASPHALT CONCRETE INTERMEDIATE COURSE, 19 MM, TYPE A (448) (DRIVEWAYS), AS PER PLAN | 54 | 448 Density Startup | Was the minimum target density determined within the first 4hrs. of production or after any mix changes? Complete TE-Min Density Target form. | S1055 | 0 | 0 | 0 | 0 | 10/1/2020 | Pavements
| CA-Q-442 | 442E20215 | ASPHALT CONCRETE INTERMEDIATE COURSE, 19 MM, TYPE A (448) (DRIVEWAYS), AS PER PLAN | 55 | 448 Density Startup | Was the gauge startup readings and companion cores witnessed by the Inspector? | S1055 | 0 | 0 | 0 | 0 | 10/1/2020 | Pavements
| CA-Q-442 | 442E20215 | ASPHALT CONCRETE INTERMEDIATE COURSE, 19 MM, TYPE A (448) (DRIVEWAYS), AS PER PLAN | 56 | 448 Density Startup | What was the roller pattern and pass count to obtain maximum unit weight for minimum density target? | S1055 | 0 | 0 | 0 | 0 | 10/1/2020 | Pavements
| CA-Q-442 | 442E20215 | ASPHALT CONCRETE INTERMEDIATE COURSE, 19 MM, TYPE A (448) (DRIVEWAYS), AS PER PLAN | 57 | 448 Density Startup | Was the same roller pattern used to compact mix until the minimum density target was determined? | S1055 | 0 | 0 | 0 | 0 | 10/1/2020 | Pavements
| CA-Q-442 | 442E20215 | ASPHALT CONCRETE INTERMEDIATE COURSE, 19 MM, TYPE A (448) (DRIVEWAYS), AS PER PLAN | 58 | 448 Density Production | Did the contractor take QC readings every 1000ft. alternating L/C/R? Complete daily TE Mat Density QC QA form. | S1055 | 0 | 0 | 0 | 0 | 10/1/2020 | Pavements
| CA-Q-442 | 442E20215 | ASPHALT CONCRETE INTERMEDIATE COURSE, 19 MM, TYPE A (448) (DRIVEWAYS), AS PER PLAN | 59 | 448 Density Production | Did the Inspector witness a minimum two QA tests at random locations daily? (Two QA tests are minimum additional checks should be made) Document QA test results. | S1055 | 0 | 0 | 0 | 0 | 10/1/2020 | Pavements
| CA-Q-442 | 442E20215 | ASPHALT CONCRETE INTERMEDIATE COURSE, 19 MM, TYPE A (448) (DRIVEWAYS), AS PER PLAN | 60 | 448 Density Production | Was the gauge inspected to verify that no offset was entered into gauge for each QA check? | S1055 | 0 | 0 | 0 | 0 | 10/1/2020 | Pavements
| CA-Q-442 | 442E20215 | ASPHALT CONCRETE INTERMEDIATE COURSE, 19 MM, TYPE A (448) (DRIVEWAYS), AS PER PLAN | 61 | 448 Density Production | Did the QA results require a density deduction? | S1055 | 0 | 0 | 0 | 0 | 10/1/2020 | Pavements
| CA-Q-442 | 442E20215 | ASPHALT CONCRETE INTERMEDIATE COURSE, 19 MM, TYPE A (448) (DRIVEWAYS), AS PER PLAN | 62 | 448 Rollers Requirements (when density specification does not apply) | Intermediate & Surface Course – Is a three-wheel roller used in breakdown position? | 401.13 / 401.16 | 0 | 0 | 0 | 0 | 10/1/2020 | Pavements
| CA-Q-442 | 442E20215 | ASPHALT CONCRETE INTERMEDIATE COURSE, 19 MM, TYPE A (448) (DRIVEWAYS), AS PER PLAN | 63 | 448 Rollers Requirements (when density specification does not apply) | Variable Course – Is a steel wheel roller and a pneumatic tire roller being used? | 401.13 / 401.16 | 0 | 0 | 0 | 0 | 10/1/2020 | Pavements
| CA-Q-442 | 442E20215 | ASPHALT CONCRETE INTERMEDIATE COURSE, 19 MM, TYPE A (448) (DRIVEWAYS), AS PER PLAN | 64 | 448 Rollers Requirements (when density specification does not apply) | Is a vibratory roller being used only when course thickness ≥1.5 inches? (Typical lift thickness is 3/4" to 1" no vibratory rollers allowed) | 401.13 / 401.16 | 0 | 0 | 0 | 0 | 10/1/2020 | Pavements
| CA-Q-442 | 442E20215 | ASPHALT CONCRETE INTERMEDIATE COURSE, 19 MM, TYPE A (448) (DRIVEWAYS), AS PER PLAN | 65 | 448 Rollers Requirements (when density specification does not apply) | Does the roller train conform to the specifications? (two rollers minimum) | 401.13 / 401.16 / 424.06 | 0 | 0 | 0 | 0 | 10/1/2020 | Pavements
| CA-Q-442 | 442E20215 | ASPHALT CONCRETE INTERMEDIATE COURSE, 19 MM, TYPE A (448) (DRIVEWAYS), AS PER PLAN | 66 | 448 Rollers Requirements (when density specification does not apply) | Is the maximum capacity (yd2/hr.) of the roller train calculated? Is it converted to (Tons/hr.)? Provide calculations CA-FP-3. | 401.13 / 401.16 | 0 | 0 | 0 | 0 | 10/1/2020 | Pavements
| CA-Q-442 | 442E20215 | ASPHALT CONCRETE INTERMEDIATE COURSE, 19 MM, TYPE A (448) (DRIVEWAYS), AS PER PLAN | 67 | 448 Rollers Requirements (when density specification does not apply) | Is the spreading rate of placement calculated (Tons/hr.)? Provide calculation CA-FP-3. | 401.13 / 401.16 | 0 | 0 | 0 | 0 | 10/1/2020 | Pavements
| CA-Q-442 | 442E20215 | ASPHALT CONCRETE INTERMEDIATE COURSE, 19 MM, TYPE A (448) (DRIVEWAYS), AS PER PLAN | 68 | 448 Rollers Requirements (when density specification does not apply) | Is the spreading rate of placement less than twice the roller train capacity? Provide calculation CA-FP-3. | 424.06 | 0 | 0 | 0 | 0 | 10/1/2020 | Pavements
| CA-Q-442 | 442E20215 | ASPHALT CONCRETE INTERMEDIATE COURSE, 19 MM, TYPE A (448) (DRIVEWAYS), AS PER PLAN | 74 | Anti-Segregation Equipment / Night Paving | Has mat been monitored for physical segregation and thermal differentials? Document results minimum 4 times per day. | 401.12 | 0 | 0 | 0 | 0 | 10/1/2020 | Pavements
| CA-Q-442 | 442E20215 | ASPHALT CONCRETE INTERMEDIATE COURSE, 19 MM, TYPE A (448) (DRIVEWAYS), AS PER PLAN | 75 | Anti-Segregation Equipment / Night Paving | Was the lighting system approved before use? | 401.15 | 0 | 0 | 0 | 0 | 10/1/2020 | Pavements
| CA-Q-442 | 442E20215 | ASPHALT CONCRETE INTERMEDIATE COURSE, 19 MM, TYPE A (448) (DRIVEWAYS), AS PER PLAN | 76 | Anti-Segregation Equipment / Night Paving | Did the lighting system provide the required luminance? (5 foot-candles at equipment/1 f-c @ 25 ft. At coring provide 5 f-c @ coring and 1 f-c @ 10’) | 401.15 | 0 | 0 | 0 | 0 | 10/1/2020 | Pavements
| CA-Q-442 | 442E20215 | ASPHALT CONCRETE INTERMEDIATE COURSE, 19 MM, TYPE A (448) (DRIVEWAYS), AS PER PLAN | 77 | Anti-Segregation Equipment / Night Paving | Is the pavement reviewed & inspected during daylight? | MOP | 0 | 0 | 0 | 0 | 10/1/2020 | Pavements
| CA-Q-442 | 442E20215 | ASPHALT CONCRETE INTERMEDIATE COURSE, 19 MM, TYPE A (448) (DRIVEWAYS), AS PER PLAN | 78 | Surface Tolerances | Does a surface smoothness PN apply to this project? Document corrective actions. | MOP | 0 | 0 | 0 | 0 | 10/1/2020 | Pavements
| CA-Q-442 | 442E20215 | ASPHALT CONCRETE INTERMEDIATE COURSE, 19 MM, TYPE A (448) (DRIVEWAYS), AS PER PLAN | 79 | Surface Tolerances | Have bumps been checked for compliance with 1/4" in 10ft. Straightedge? | 401.19 | 0 | 0 | 0 | 0 | 10/1/2020 | Pavements
| CA-Q-442 | 442E20215 | ASPHALT CONCRETE INTERMEDIATE COURSE, 19 MM, TYPE A (448) (DRIVEWAYS), AS PER PLAN | 80 | Surface Tolerances | Is a longitudinal profile specified in plans? If yes, has it been tabulated and checked for 1/2" tolerance to specified profile prior to placing surface course? | 401.19 | 0 | 0 | 0 | 0 | 10/1/2020 | Pavements
| CA-Q-442 | 442E20215 | ASPHALT CONCRETE INTERMEDIATE COURSE, 19 MM, TYPE A (448) (DRIVEWAYS), AS PER PLAN | 81 | Surface Tolerances | Is transverse slope specified in typical sections? If yes, is it in compliance with 3/8" in 10ft.? | 401.19 | 0 | 0 | 0 | 0 | 10/1/2020 | Pavements
| CA-Q-442 | 442E20250 | ASPHALT CONCRETE INTERMEDIATE COURSE, 19 MM, TYPE B (448) | 1 | General | Does the JMF match the project material requirements? Document approved JMF Number. | 401.02 / MOP | 0 | 0 | 0 | 0 | 10/1/2020 | Pavements
| CA-Q-442 | 442E20250 | ASPHALT CONCRETE INTERMEDIATE COURSE, 19 MM, TYPE B (448) | 2 | General | Is the FQCS Certified on OMM List? Document FQCS Name. | 403.03 | 0 | 0 | 0 | 0 | 10/1/2020 | Pavements
| CA-Q-442 | 442E20250 | ASPHALT CONCRETE INTERMEDIATE COURSE, 19 MM, TYPE B (448) | 3 | Weather Limitations | Is the existing pavement surface dry? | 401.06 | 0 | 0 | 0 | 0 | 10/1/2020 | Pavements
| CA-Q-442 | 442E20250 | ASPHALT CONCRETE INTERMEDIATE COURSE, 19 MM, TYPE B (448) | 4 | Weather Limitations | Is the pavement surface temp above minimum temp? Document the pavement course thickness and pavement temperature. | 401.06 | 0 | 0 | 0 | 0 | 10/1/2020 | Pavements
| CA-Q-442 | 442E20250 | ASPHALT CONCRETE INTERMEDIATE COURSE, 19 MM, TYPE B (448) | 7 | Hauling | Is the haul distance from the asphalt plant to the project less than 50 miles? | 401.11 | 0 | 0 | 0 | 0 | 10/1/2020 | Pavements
| CA-Q-442 | 442E20250 | ASPHALT CONCRETE INTERMEDIATE COURSE, 19 MM, TYPE B (448) | 8 | Hauling | Are trucks fully covered with waterproof tight fitting tarps to protect from wind and rain? | 401.11 | 0 | 0 | 0 | 0 | 10/1/2020 | Pavements
| CA-Q-442 | 442E20250 | ASPHALT CONCRETE INTERMEDIATE COURSE, 19 MM, TYPE B (448) | 9 | Hauling | Are truck beds insulated when required? (Temp. < 50° F) (Haul distance is > 20 miles) | 401.11 | 0 | 0 | 0 | 0 | 10/1/2020 | Pavements
| CA-Q-442 | 442E20250 | ASPHALT CONCRETE INTERMEDIATE COURSE, 19 MM, TYPE B (448) | 10 | Hauling | Have any trucks leaking fuel, hydraulic fluid, oil etc.. been removed from the operation until they are corrected? | 401.11 | 0 | 0 | 0 | 0 | 10/1/2020 | Pavements
| CA-Q-442 | 442E20250 | ASPHALT CONCRETE INTERMEDIATE COURSE, 19 MM, TYPE B (448) | 11 | Hauling | Does a tarp cover the asphalt when the truck pulls up to the paver? | 401.11 | 0 | 0 | 0 | 0 | 10/1/2020 | Pavements
| CA-Q-442 | 442E20250 | ASPHALT CONCRETE INTERMEDIATE COURSE, 19 MM, TYPE B (448) | 12 | Hauling | Are truck tailgates un-chained when dumping into hopper to avoid segregation? | 401.11 | 0 | 0 | 0 | 0 | 10/1/2020 | Pavements
| CA-Q-442 | 442E20250 | ASPHALT CONCRETE INTERMEDIATE COURSE, 19 MM, TYPE B (448) | 13 | Hauling | Have any trucks with material sticking to the bed been removed from the operation or corrected? | 401.11 | 0 | 0 | 0 | 0 | 10/1/2020 | Pavements
| CA-Q-442 | 442E20250 | ASPHALT CONCRETE INTERMEDIATE COURSE, 19 MM, TYPE B (448) | 14 | Hauling | Are the trucks cleaning out beds at a satisfactory location off the pavement? | 401.11 | 0 | 0 | 0 | 0 | 10/1/2020 | Pavements
| CA-Q-442 | 442E20250 | ASPHALT CONCRETE INTERMEDIATE COURSE, 19 MM, TYPE B (448) | 15 | Spreading and Finishing | Is the existing pavement clean? (no dust, loose pavement scabs, oil/fuel contamination) | 401.14 | 0 | 0 | 0 | 0 | 10/1/2020 | Pavements
| CA-Q-442 | 442E20250 | ASPHALT CONCRETE INTERMEDIATE COURSE, 19 MM, TYPE B (448) | 16 | Spreading and Finishing | Are vertical faces of curb, manholes, structures, etc. covered with a thick coating liquid asphalt material? | 401.14 | 0 | 0 | 0 | 0 | 10/1/2020 | Pavements
| CA-Q-442 | 442E20250 | ASPHALT CONCRETE INTERMEDIATE COURSE, 19 MM, TYPE B (448) | 17 | Spreading and Finishing | Are trucks delivering the mix to the paver continuously and at a uniform rate? | 401.15 | 0 | 0 | 0 | 0 | 10/1/2020 | Pavements
| CA-Q-442 | 442E20250 | ASPHALT CONCRETE INTERMEDIATE COURSE, 19 MM, TYPE B (448) | 18 | Spreading and Finishing | Are the trucks emptying without bumping the paver? | 401.15 | 0 | 0 | 0 | 0 | 10/1/2020 | Pavements
| CA-Q-442 | 442E20250 | ASPHALT CONCRETE INTERMEDIATE COURSE, 19 MM, TYPE B (448) | 19 | Spreading and Finishing | Is the mix within spec temperature range? • 290° F - 325° F for HMA • 250° F - 325° F for WMA • 350° F Max for polymer modified mixes Document mix laydown temperature a minimum of 4 times per day. | 702 / 401.16 | 0 | 0 | 0 | 0 | 10/1/2020 | Pavements
| CA-Q-442 | 442E20250 | ASPHALT CONCRETE INTERMEDIATE COURSE, 19 MM, TYPE B (448) | 20 | Spreading and Finishing | Is aggregate uniformly coated when delivered to the paver? | 401.15 | 0 | 0 | 0 | 0 | 10/1/2020 | Pavements
| CA-Q-442 | 442E20250 | ASPHALT CONCRETE INTERMEDIATE COURSE, 19 MM, TYPE B (448) | 21 | Spreading and Finishing | Is the mat compacted thickness correct? • Intermediate Course = 3 inch Max Document thickness placed. | 401.15 | 0 | 0 | 0 | 0 | 10/1/2020 | Pavements
| CA-Q-442 | 442E20250 | ASPHALT CONCRETE INTERMEDIATE COURSE, 19 MM, TYPE B (448) | 22 | Spreading and Finishing | Are automatic screed controls being used? | 401.12 | 0 | 0 | 0 | 0 | 10/1/2020 | Pavements
| CA-Q-442 | 442E20250 | ASPHALT CONCRETE INTERMEDIATE COURSE, 19 MM, TYPE B (448) | 23 | Spreading and Finishing | Does the paver have auger and tunnel extensions mounted to within ~ 18 in. max of the end gate for the planned paving width? | 401.15 | 0 | 0 | 0 | 0 | 10/1/2020 | Pavements
| CA-Q-442 | 442E20250 | ASPHALT CONCRETE INTERMEDIATE COURSE, 19 MM, TYPE B (448) | 24 | Spreading and Finishing | If the paver is leaving any unusual marks, streaks, tears or shadows in the mat, was it addressed and corrected? | 401.15 | 0 | 0 | 0 | 0 | 10/1/2020 | Pavements
| CA-Q-442 | 442E20250 | ASPHALT CONCRETE INTERMEDIATE COURSE, 19 MM, TYPE B (448) | 25 | Spreading and Finishing | Is the mixture uniform texture, i.e.. no segregation? (coarse or fine areas) | 401.15 | 0 | 0 | 0 | 0 | 10/1/2020 | Pavements
| CA-Q-442 | 442E20250 | ASPHALT CONCRETE INTERMEDIATE COURSE, 19 MM, TYPE B (448) | 26 | Spreading and Finishing | Is the mat free of any signs of segregation, tenderness, raveling, flushing, rutting, holes, debris? | 401.15 | 0 | 0 | 0 | 0 | 10/1/2020 | Pavements
| CA-Q-442 | 442E20250 | ASPHALT CONCRETE INTERMEDIATE COURSE, 19 MM, TYPE B (448) | 28 | Spreading and Finishing | Is the yield within ±5%? Calculate and document yield 4 times daily at a minimum. Attach CA-FP-4 | 401.15 / 401.19 | 0 | 0 | 0 | 0 | 10/1/2020 | Pavements
| CA-Q-442 | 442E20250 | ASPHALT CONCRETE INTERMEDIATE COURSE, 19 MM, TYPE B (448) | 29 | Compaction | Does rolling start at the edge and move longitudinally and parallel to the centerline? | 401.16 | 0 | 0 | 0 | 0 | 10/1/2020 | Pavements
| CA-Q-442 | 442E20250 | ASPHALT CONCRETE INTERMEDIATE COURSE, 19 MM, TYPE B (448) | 30 | Compaction | Is each roller pass overlapped by 1/2 width? | 401.16 | 0 | 0 | 0 | 0 | 10/1/2020 | Pavements
| CA-Q-442 | 442E20250 | ASPHALT CONCRETE INTERMEDIATE COURSE, 19 MM, TYPE B (448) | 31 | Compaction | Do the rollers obtain full coverage and are roller marks are removed? | 401.16 | 0 | 0 | 0 | 0 | 10/1/2020 | Pavements
| CA-Q-442 | 442E20250 | ASPHALT CONCRETE INTERMEDIATE COURSE, 19 MM, TYPE B (448) | 32 | Compaction | Has the roller train made complete coverage of the mat before mat temps reach 175° F? | 401.16 | 0 | 0 | 0 | 0 | 10/1/2020 | Pavements
| CA-Q-442 | 442E20250 | ASPHALT CONCRETE INTERMEDIATE COURSE, 19 MM, TYPE B (448) | 33 | Joints | What point of reference is provided to drive the paver? (string line, skip paint, lines etc.) Document reference used. | 401.17 | 0 | 0 | 0 | 0 | 10/1/2020 | Pavements
| CA-Q-442 | 442E20250 | ASPHALT CONCRETE INTERMEDIATE COURSE, 19 MM, TYPE B (448) | 34 | Joints | Is the unconfined joint placed straight? | 401.17 | 0 | 0 | 0 | 0 | 10/1/2020 | Pavements
| CA-Q-442 | 442E20250 | ASPHALT CONCRETE INTERMEDIATE COURSE, 19 MM, TYPE B (448) | 35 | Joints | Are corrections made to joints that are rounded or not straight prior to closing the joint? | 401.17 | 0 | 0 | 0 | 0 | 10/1/2020 | Pavements
| CA-Q-442 | 442E20250 | ASPHALT CONCRETE INTERMEDIATE COURSE, 19 MM, TYPE B (448) | 36 | Joints | Are joints set up at the proper height above the adjacent construction to receive maximum compaction? (~1/4” per 1” of compacted mat thickness) | 401.17 | 0 | 0 | 0 | 0 | 10/1/2020 | Pavements
| CA-Q-442 | 442E20250 | ASPHALT CONCRETE INTERMEDIATE COURSE, 19 MM, TYPE B (448) | 37 | Joints | Are all cold longitudinal joints sealed with PG binder or SS875 Asphaltic joint adhesive? | 401.17 / 702.01 / 702.13 / 702.04 | 0 | 0 | 0 | 0 | 10/1/2020 | Pavements
| CA-Q-442 | 442E20250 | ASPHALT CONCRETE INTERMEDIATE COURSE, 19 MM, TYPE B (448) | 38 | Joints | Is there 100 coverage and ½” overlap on joint edges? | 401.17 / 702.01 / 702.13 / 702.04 | 0 | 0 | 0 | 0 | 10/1/2020 | Pavements
| CA-Q-442 | 442E20250 | ASPHALT CONCRETE INTERMEDIATE COURSE, 19 MM, TYPE B (448) | 39 | Joints | Does the confined joint pass lap the unconfined edge by 1"-1.5"? | 401.17 | 0 | 0 | 0 | 0 | 10/1/2020 | Pavements
| CA-Q-442 | 442E20250 | ASPHALT CONCRETE INTERMEDIATE COURSE, 19 MM, TYPE B (448) | 40 | Joints | Are the joints lapped per Std. Dwg. BP 3.1? Or stepped 6" minimum for phased construction joints? | BP 3.1 / 401.17 | 0 | 0 | 0 | 0 | 10/1/2020 | Pavements
| CA-Q-442 | 442E20250 | ASPHALT CONCRETE INTERMEDIATE COURSE, 19 MM, TYPE B (448) | 41 | Joints | When making a longitudinal joint it is rolled first? | 401.16 | 0 | 0 | 0 | 0 | 10/1/2020 | Pavements
| CA-Q-442 | 442E20250 | ASPHALT CONCRETE INTERMEDIATE COURSE, 19 MM, TYPE B (448) | 42 | Joints | Is the adjacent lane placed within 24 hours whenever traffic is permitted to cross the edge of the mat? | 401.17 | 0 | 0 | 0 | 0 | 10/1/2020 | Pavements
| CA-Q-442 | 442E20250 | ASPHALT CONCRETE INTERMEDIATE COURSE, 19 MM, TYPE B (448) | 43 | Joints | Are all cold transverse construction joints cut to vertical and sealed (PG Binder, Rubberized Asphalt/SBR Asphalt Emulsion or tack material)? Is there 100% coverage? | 401.17 / 702.01 / 702.13 / 702.04 | 0 | 0 | 0 | 0 | 10/1/2020 | Pavements
| CA-Q-442 | 442E20250 | ASPHALT CONCRETE INTERMEDIATE COURSE, 19 MM, TYPE B (448) | 44 | Joints | For Hot Joints – Are delivery trucks alternating between two pavers? | 401.17 | 0 | 0 | 0 | 0 | 10/1/2020 | Pavements
| CA-Q-442 | 442E20250 | ASPHALT CONCRETE INTERMEDIATE COURSE, 19 MM, TYPE B (448) | 51 | 448 Density Startup | What gauge is the gauge Type, Model, ID Number? Only nuclear or PQI 300/301/380 are acceptable. | S1055 | 0 | 0 | 0 | 0 | 10/1/2020 | Pavements
| CA-Q-442 | 442E20250 | ASPHALT CONCRETE INTERMEDIATE COURSE, 19 MM, TYPE B (448) | 52 | 448 Density Startup | Was the nuclear gauge standard count or the PQI gauge upper and lower limit determined? Witness and document readings. | S1055 | 0 | 0 | 0 | 0 | 10/1/2020 | Pavements
| CA-Q-442 | 442E20250 | ASPHALT CONCRETE INTERMEDIATE COURSE, 19 MM, TYPE B (448) | 53 | 448 Density Startup | Was the gauge inspected to verify that no offset was entered into gauge? | S1055 | 0 | 0 | 0 | 0 | 10/1/2020 | Pavements
| CA-Q-442 | 442E20250 | ASPHALT CONCRETE INTERMEDIATE COURSE, 19 MM, TYPE B (448) | 54 | 448 Density Startup | Was the minimum target density determined within the first 4hrs. of production or after any mix changes? Complete TE-Min Density Target form. | S1055 | 0 | 0 | 0 | 0 | 10/1/2020 | Pavements
| CA-Q-442 | 442E20250 | ASPHALT CONCRETE INTERMEDIATE COURSE, 19 MM, TYPE B (448) | 55 | 448 Density Startup | Was the gauge startup readings and companion cores witnessed by the Inspector? | S1055 | 0 | 0 | 0 | 0 | 10/1/2020 | Pavements
| CA-Q-442 | 442E20250 | ASPHALT CONCRETE INTERMEDIATE COURSE, 19 MM, TYPE B (448) | 56 | 448 Density Startup | What was the roller pattern and pass count to obtain maximum unit weight for minimum density target? | S1055 | 0 | 0 | 0 | 0 | 10/1/2020 | Pavements
| CA-Q-442 | 442E20250 | ASPHALT CONCRETE INTERMEDIATE COURSE, 19 MM, TYPE B (448) | 57 | 448 Density Startup | Was the same roller pattern used to compact mix until the minimum density target was determined? | S1055 | 0 | 0 | 0 | 0 | 10/1/2020 | Pavements
| CA-Q-442 | 442E20250 | ASPHALT CONCRETE INTERMEDIATE COURSE, 19 MM, TYPE B (448) | 58 | 448 Density Production | Did the contractor take QC readings every 1000ft. alternating L/C/R? Complete daily TE Mat Density QC QA form. | S1055 | 0 | 0 | 0 | 0 | 10/1/2020 | Pavements
| CA-Q-442 | 442E20250 | ASPHALT CONCRETE INTERMEDIATE COURSE, 19 MM, TYPE B (448) | 59 | 448 Density Production | Did the Inspector witness a minimum two QA tests at random locations daily? (Two QA tests are minimum additional checks should be made) Document QA test results. | S1055 | 0 | 0 | 0 | 0 | 10/1/2020 | Pavements
| CA-Q-442 | 442E20250 | ASPHALT CONCRETE INTERMEDIATE COURSE, 19 MM, TYPE B (448) | 60 | 448 Density Production | Was the gauge inspected to verify that no offset was entered into gauge for each QA check? | S1055 | 0 | 0 | 0 | 0 | 10/1/2020 | Pavements
| CA-Q-442 | 442E20250 | ASPHALT CONCRETE INTERMEDIATE COURSE, 19 MM, TYPE B (448) | 61 | 448 Density Production | Did the QA results require a density deduction? | S1055 | 0 | 0 | 0 | 0 | 10/1/2020 | Pavements
| CA-Q-442 | 442E20250 | ASPHALT CONCRETE INTERMEDIATE COURSE, 19 MM, TYPE B (448) | 62 | 448 Rollers Requirements (when density specification does not apply) | Intermediate & Surface Course – Is a three-wheel roller used in breakdown position? | 401.13 / 401.16 | 0 | 0 | 0 | 0 | 10/1/2020 | Pavements
| CA-Q-442 | 442E20250 | ASPHALT CONCRETE INTERMEDIATE COURSE, 19 MM, TYPE B (448) | 63 | 448 Rollers Requirements (when density specification does not apply) | Variable Course – Is a steel wheel roller and a pneumatic tire roller being used? | 401.13 / 401.16 | 0 | 0 | 0 | 0 | 10/1/2020 | Pavements
| CA-Q-442 | 442E20250 | ASPHALT CONCRETE INTERMEDIATE COURSE, 19 MM, TYPE B (448) | 64 | 448 Rollers Requirements (when density specification does not apply) | Is a vibratory roller being used only when course thickness ≥1.5 inches? (Typical lift thickness is 3/4" to 1" no vibratory rollers allowed) | 401.13 / 401.16 | 0 | 0 | 0 | 0 | 10/1/2020 | Pavements
| CA-Q-442 | 442E20250 | ASPHALT CONCRETE INTERMEDIATE COURSE, 19 MM, TYPE B (448) | 65 | 448 Rollers Requirements (when density specification does not apply) | Does the roller train conform to the specifications? (two rollers minimum) | 401.13 / 401.16 / 424.06 | 0 | 0 | 0 | 0 | 10/1/2020 | Pavements
| CA-Q-442 | 442E20250 | ASPHALT CONCRETE INTERMEDIATE COURSE, 19 MM, TYPE B (448) | 66 | 448 Rollers Requirements (when density specification does not apply) | Is the maximum capacity (yd2/hr.) of the roller train calculated? Is it converted to (Tons/hr.)? Provide calculations CA-FP-3. | 401.13 / 401.16 | 0 | 0 | 0 | 0 | 10/1/2020 | Pavements
| CA-Q-442 | 442E20250 | ASPHALT CONCRETE INTERMEDIATE COURSE, 19 MM, TYPE B (448) | 67 | 448 Rollers Requirements (when density specification does not apply) | Is the spreading rate of placement calculated (Tons/hr.)? Provide calculation CA-FP-3. | 401.13 / 401.16 | 0 | 0 | 0 | 0 | 10/1/2020 | Pavements
| CA-Q-442 | 442E20250 | ASPHALT CONCRETE INTERMEDIATE COURSE, 19 MM, TYPE B (448) | 68 | 448 Rollers Requirements (when density specification does not apply) | Is the spreading rate of placement less than twice the roller train capacity? Provide calculation CA-FP-3. | 424.06 | 0 | 0 | 0 | 0 | 10/1/2020 | Pavements
| CA-Q-442 | 442E20250 | ASPHALT CONCRETE INTERMEDIATE COURSE, 19 MM, TYPE B (448) | 74 | Anti-Segregation Equipment / Night Paving | Has mat been monitored for physical segregation and thermal differentials? Document results minimum 4 times per day. | 401.12 | 0 | 0 | 0 | 0 | 10/1/2020 | Pavements
| CA-Q-442 | 442E20250 | ASPHALT CONCRETE INTERMEDIATE COURSE, 19 MM, TYPE B (448) | 75 | Anti-Segregation Equipment / Night Paving | Was the lighting system approved before use? | 401.15 | 0 | 0 | 0 | 0 | 10/1/2020 | Pavements
| CA-Q-442 | 442E20250 | ASPHALT CONCRETE INTERMEDIATE COURSE, 19 MM, TYPE B (448) | 76 | Anti-Segregation Equipment / Night Paving | Did the lighting system provide the required luminance? (5 foot-candles at equipment/1 f-c @ 25 ft. At coring provide 5 f-c @ coring and 1 f-c @ 10’) | 401.15 | 0 | 0 | 0 | 0 | 10/1/2020 | Pavements
| CA-Q-442 | 442E20250 | ASPHALT CONCRETE INTERMEDIATE COURSE, 19 MM, TYPE B (448) | 77 | Anti-Segregation Equipment / Night Paving | Is the pavement reviewed & inspected during daylight? | MOP | 0 | 0 | 0 | 0 | 10/1/2020 | Pavements
| CA-Q-442 | 442E20250 | ASPHALT CONCRETE INTERMEDIATE COURSE, 19 MM, TYPE B (448) | 78 | Surface Tolerances | Does a surface smoothness PN apply to this project? Document corrective actions. | MOP | 0 | 0 | 0 | 0 | 10/1/2020 | Pavements
| CA-Q-442 | 442E20250 | ASPHALT CONCRETE INTERMEDIATE COURSE, 19 MM, TYPE B (448) | 79 | Surface Tolerances | Have bumps been checked for compliance with 1/4" in 10ft. Straightedge? | 401.19 | 0 | 0 | 0 | 0 | 10/1/2020 | Pavements
| CA-Q-442 | 442E20250 | ASPHALT CONCRETE INTERMEDIATE COURSE, 19 MM, TYPE B (448) | 80 | Surface Tolerances | Is a longitudinal profile specified in plans? If yes, has it been tabulated and checked for 1/2" tolerance to specified profile prior to placing surface course? | 401.19 | 0 | 0 | 0 | 0 | 10/1/2020 | Pavements
| CA-Q-442 | 442E20250 | ASPHALT CONCRETE INTERMEDIATE COURSE, 19 MM, TYPE B (448) | 81 | Surface Tolerances | Is transverse slope specified in typical sections? If yes, is it in compliance with 3/8" in 10ft.? | 401.19 | 0 | 0 | 0 | 0 | 10/1/2020 | Pavements
| CA-Q-442 | 442E20251 | ASPHALT CONCRETE INTERMEDIATE COURSE, 19 MM, TYPE B (448), AS PER PLAN | 1 | General | Does the JMF match the project material requirements? Document approved JMF Number. | 401.02 / MOP | 0 | 0 | 0 | 0 | 10/1/2020 | Pavements
| CA-Q-442 | 442E20251 | ASPHALT CONCRETE INTERMEDIATE COURSE, 19 MM, TYPE B (448), AS PER PLAN | 2 | General | Is the FQCS Certified on OMM List? Document FQCS Name. | 403.03 | 0 | 0 | 0 | 0 | 10/1/2020 | Pavements
| CA-Q-442 | 442E20251 | ASPHALT CONCRETE INTERMEDIATE COURSE, 19 MM, TYPE B (448), AS PER PLAN | 3 | Weather Limitations | Is the existing pavement surface dry? | 401.06 | 0 | 0 | 0 | 0 | 10/1/2020 | Pavements
| CA-Q-442 | 442E20251 | ASPHALT CONCRETE INTERMEDIATE COURSE, 19 MM, TYPE B (448), AS PER PLAN | 4 | Weather Limitations | Is the pavement surface temp above minimum temp? Document the pavement course thickness and pavement temperature. | 401.06 | 0 | 0 | 0 | 0 | 10/1/2020 | Pavements
| CA-Q-442 | 442E20251 | ASPHALT CONCRETE INTERMEDIATE COURSE, 19 MM, TYPE B (448), AS PER PLAN | 7 | Hauling | Is the haul distance from the asphalt plant to the project less than 50 miles? | 401.11 | 0 | 0 | 0 | 0 | 10/1/2020 | Pavements
| CA-Q-442 | 442E20251 | ASPHALT CONCRETE INTERMEDIATE COURSE, 19 MM, TYPE B (448), AS PER PLAN | 8 | Hauling | Are trucks fully covered with waterproof tight fitting tarps to protect from wind and rain? | 401.11 | 0 | 0 | 0 | 0 | 10/1/2020 | Pavements
| CA-Q-442 | 442E20251 | ASPHALT CONCRETE INTERMEDIATE COURSE, 19 MM, TYPE B (448), AS PER PLAN | 9 | Hauling | Are truck beds insulated when required? (Temp. < 50° F) (Haul distance is > 20 miles) | 401.11 | 0 | 0 | 0 | 0 | 10/1/2020 | Pavements
| CA-Q-442 | 442E20251 | ASPHALT CONCRETE INTERMEDIATE COURSE, 19 MM, TYPE B (448), AS PER PLAN | 10 | Hauling | Have any trucks leaking fuel, hydraulic fluid, oil etc.. been removed from the operation until they are corrected? | 401.11 | 0 | 0 | 0 | 0 | 10/1/2020 | Pavements
| CA-Q-442 | 442E20251 | ASPHALT CONCRETE INTERMEDIATE COURSE, 19 MM, TYPE B (448), AS PER PLAN | 11 | Hauling | Does a tarp cover the asphalt when the truck pulls up to the paver? | 401.11 | 0 | 0 | 0 | 0 | 10/1/2020 | Pavements
| CA-Q-442 | 442E20251 | ASPHALT CONCRETE INTERMEDIATE COURSE, 19 MM, TYPE B (448), AS PER PLAN | 12 | Hauling | Are truck tailgates un-chained when dumping into hopper to avoid segregation? | 401.11 | 0 | 0 | 0 | 0 | 10/1/2020 | Pavements
| CA-Q-442 | 442E20251 | ASPHALT CONCRETE INTERMEDIATE COURSE, 19 MM, TYPE B (448), AS PER PLAN | 13 | Hauling | Have any trucks with material sticking to the bed been removed from the operation or corrected? | 401.11 | 0 | 0 | 0 | 0 | 10/1/2020 | Pavements
| CA-Q-442 | 442E20251 | ASPHALT CONCRETE INTERMEDIATE COURSE, 19 MM, TYPE B (448), AS PER PLAN | 14 | Hauling | Are the trucks cleaning out beds at a satisfactory location off the pavement? | 401.11 | 0 | 0 | 0 | 0 | 10/1/2020 | Pavements
| CA-Q-442 | 442E20251 | ASPHALT CONCRETE INTERMEDIATE COURSE, 19 MM, TYPE B (448), AS PER PLAN | 15 | Spreading and Finishing | Is the existing pavement clean? (no dust, loose pavement scabs, oil/fuel contamination) | 401.14 | 0 | 0 | 0 | 0 | 10/1/2020 | Pavements
| CA-Q-442 | 442E20251 | ASPHALT CONCRETE INTERMEDIATE COURSE, 19 MM, TYPE B (448), AS PER PLAN | 16 | Spreading and Finishing | Are vertical faces of curb, manholes, structures, etc. covered with a thick coating liquid asphalt material? | 401.14 | 0 | 0 | 0 | 0 | 10/1/2020 | Pavements
| CA-Q-442 | 442E20251 | ASPHALT CONCRETE INTERMEDIATE COURSE, 19 MM, TYPE B (448), AS PER PLAN | 17 | Spreading and Finishing | Are trucks delivering the mix to the paver continuously and at a uniform rate? | 401.15 | 0 | 0 | 0 | 0 | 10/1/2020 | Pavements
| CA-Q-442 | 442E20251 | ASPHALT CONCRETE INTERMEDIATE COURSE, 19 MM, TYPE B (448), AS PER PLAN | 18 | Spreading and Finishing | Are the trucks emptying without bumping the paver? | 401.15 | 0 | 0 | 0 | 0 | 10/1/2020 | Pavements
| CA-Q-442 | 442E20251 | ASPHALT CONCRETE INTERMEDIATE COURSE, 19 MM, TYPE B (448), AS PER PLAN | 19 | Spreading and Finishing | Is the mix within spec temperature range? • 290° F - 325° F for HMA • 250° F - 325° F for WMA • 350° F Max for polymer modified mixes Document mix laydown temperature a minimum of 4 times per day. | 702 / 401.16 | 0 | 0 | 0 | 0 | 10/1/2020 | Pavements
| CA-Q-442 | 442E20251 | ASPHALT CONCRETE INTERMEDIATE COURSE, 19 MM, TYPE B (448), AS PER PLAN | 20 | Spreading and Finishing | Is aggregate uniformly coated when delivered to the paver? | 401.15 | 0 | 0 | 0 | 0 | 10/1/2020 | Pavements
| CA-Q-442 | 442E20251 | ASPHALT CONCRETE INTERMEDIATE COURSE, 19 MM, TYPE B (448), AS PER PLAN | 21 | Spreading and Finishing | Is the mat compacted thickness correct? • Intermediate Course = 3 inch Max Document thickness placed. | 401.15 | 0 | 0 | 0 | 0 | 10/1/2020 | Pavements
| CA-Q-442 | 442E20251 | ASPHALT CONCRETE INTERMEDIATE COURSE, 19 MM, TYPE B (448), AS PER PLAN | 22 | Spreading and Finishing | Are automatic screed controls being used? | 401.12 | 0 | 0 | 0 | 0 | 10/1/2020 | Pavements
| CA-Q-442 | 442E20251 | ASPHALT CONCRETE INTERMEDIATE COURSE, 19 MM, TYPE B (448), AS PER PLAN | 23 | Spreading and Finishing | Does the paver have auger and tunnel extensions mounted to within ~ 18 in. max of the end gate for the planned paving width? | 401.15 | 0 | 0 | 0 | 0 | 10/1/2020 | Pavements
| CA-Q-442 | 442E20251 | ASPHALT CONCRETE INTERMEDIATE COURSE, 19 MM, TYPE B (448), AS PER PLAN | 24 | Spreading and Finishing | If the paver is leaving any unusual marks, streaks, tears or shadows in the mat, was it addressed and corrected? | 401.15 | 0 | 0 | 0 | 0 | 10/1/2020 | Pavements
| CA-Q-442 | 442E20251 | ASPHALT CONCRETE INTERMEDIATE COURSE, 19 MM, TYPE B (448), AS PER PLAN | 25 | Spreading and Finishing | Is the mixture uniform texture, i.e.. no segregation? (coarse or fine areas) | 401.15 | 0 | 0 | 0 | 0 | 10/1/2020 | Pavements
| CA-Q-442 | 442E20251 | ASPHALT CONCRETE INTERMEDIATE COURSE, 19 MM, TYPE B (448), AS PER PLAN | 26 | Spreading and Finishing | Is the mat free of any signs of segregation, tenderness, raveling, flushing, rutting, holes, debris? | 401.15 | 0 | 0 | 0 | 0 | 10/1/2020 | Pavements
| CA-Q-442 | 442E20251 | ASPHALT CONCRETE INTERMEDIATE COURSE, 19 MM, TYPE B (448), AS PER PLAN | 28 | Spreading and Finishing | Is the yield within ±5%? Calculate and document yield 4 times daily at a minimum. Attach CA-FP-4 | 401.15 / 401.19 | 0 | 0 | 0 | 0 | 10/1/2020 | Pavements
| CA-Q-442 | 442E20251 | ASPHALT CONCRETE INTERMEDIATE COURSE, 19 MM, TYPE B (448), AS PER PLAN | 29 | Compaction | Does rolling start at the edge and move longitudinally and parallel to the centerline? | 401.16 | 0 | 0 | 0 | 0 | 10/1/2020 | Pavements
| CA-Q-442 | 442E20251 | ASPHALT CONCRETE INTERMEDIATE COURSE, 19 MM, TYPE B (448), AS PER PLAN | 30 | Compaction | Is each roller pass overlapped by 1/2 width? | 401.16 | 0 | 0 | 0 | 0 | 10/1/2020 | Pavements
| CA-Q-442 | 442E20251 | ASPHALT CONCRETE INTERMEDIATE COURSE, 19 MM, TYPE B (448), AS PER PLAN | 31 | Compaction | Do the rollers obtain full coverage and are roller marks are removed? | 401.16 | 0 | 0 | 0 | 0 | 10/1/2020 | Pavements
| CA-Q-442 | 442E20251 | ASPHALT CONCRETE INTERMEDIATE COURSE, 19 MM, TYPE B (448), AS PER PLAN | 32 | Compaction | Has the roller train made complete coverage of the mat before mat temps reach 175° F? | 401.16 | 0 | 0 | 0 | 0 | 10/1/2020 | Pavements
| CA-Q-442 | 442E20251 | ASPHALT CONCRETE INTERMEDIATE COURSE, 19 MM, TYPE B (448), AS PER PLAN | 33 | Joints | What point of reference is provided to drive the paver? (string line, skip paint, lines etc.) Document reference used. | 401.17 | 0 | 0 | 0 | 0 | 10/1/2020 | Pavements
| CA-Q-442 | 442E20251 | ASPHALT CONCRETE INTERMEDIATE COURSE, 19 MM, TYPE B (448), AS PER PLAN | 34 | Joints | Is the unconfined joint placed straight? | 401.17 | 0 | 0 | 0 | 0 | 10/1/2020 | Pavements
| CA-Q-442 | 442E20251 | ASPHALT CONCRETE INTERMEDIATE COURSE, 19 MM, TYPE B (448), AS PER PLAN | 35 | Joints | Are corrections made to joints that are rounded or not straight prior to closing the joint? | 401.17 | 0 | 0 | 0 | 0 | 10/1/2020 | Pavements
| CA-Q-442 | 442E20251 | ASPHALT CONCRETE INTERMEDIATE COURSE, 19 MM, TYPE B (448), AS PER PLAN | 36 | Joints | Are joints set up at the proper height above the adjacent construction to receive maximum compaction? (~1/4” per 1” of compacted mat thickness) | 401.17 | 0 | 0 | 0 | 0 | 10/1/2020 | Pavements
| CA-Q-442 | 442E20251 | ASPHALT CONCRETE INTERMEDIATE COURSE, 19 MM, TYPE B (448), AS PER PLAN | 37 | Joints | Are all cold longitudinal joints sealed with PG binder or SS875 Asphaltic joint adhesive? | 401.17 / 702.01 / 702.13 / 702.04 | 0 | 0 | 0 | 0 | 10/1/2020 | Pavements
| CA-Q-442 | 442E20251 | ASPHALT CONCRETE INTERMEDIATE COURSE, 19 MM, TYPE B (448), AS PER PLAN | 38 | Joints | Is there 100 coverage and ½” overlap on joint edges? | 401.17 / 702.01 / 702.13 / 702.04 | 0 | 0 | 0 | 0 | 10/1/2020 | Pavements
| CA-Q-442 | 442E20251 | ASPHALT CONCRETE INTERMEDIATE COURSE, 19 MM, TYPE B (448), AS PER PLAN | 39 | Joints | Does the confined joint pass lap the unconfined edge by 1"-1.5"? | 401.17 | 0 | 0 | 0 | 0 | 10/1/2020 | Pavements
| CA-Q-442 | 442E20251 | ASPHALT CONCRETE INTERMEDIATE COURSE, 19 MM, TYPE B (448), AS PER PLAN | 40 | Joints | Are the joints lapped per Std. Dwg. BP 3.1? Or stepped 6" minimum for phased construction joints? | BP 3.1 / 401.17 | 0 | 0 | 0 | 0 | 10/1/2020 | Pavements
| CA-Q-442 | 442E20251 | ASPHALT CONCRETE INTERMEDIATE COURSE, 19 MM, TYPE B (448), AS PER PLAN | 41 | Joints | When making a longitudinal joint it is rolled first? | 401.16 | 0 | 0 | 0 | 0 | 10/1/2020 | Pavements
| CA-Q-442 | 442E20251 | ASPHALT CONCRETE INTERMEDIATE COURSE, 19 MM, TYPE B (448), AS PER PLAN | 42 | Joints | Is the adjacent lane placed within 24 hours whenever traffic is permitted to cross the edge of the mat? | 401.17 | 0 | 0 | 0 | 0 | 10/1/2020 | Pavements
| CA-Q-442 | 442E20251 | ASPHALT CONCRETE INTERMEDIATE COURSE, 19 MM, TYPE B (448), AS PER PLAN | 43 | Joints | Are all cold transverse construction joints cut to vertical and sealed (PG Binder, Rubberized Asphalt/SBR Asphalt Emulsion or tack material)? Is there 100% coverage? | 401.17 / 702.01 / 702.13 / 702.04 | 0 | 0 | 0 | 0 | 10/1/2020 | Pavements
| CA-Q-442 | 442E20251 | ASPHALT CONCRETE INTERMEDIATE COURSE, 19 MM, TYPE B (448), AS PER PLAN | 44 | Joints | For Hot Joints – Are delivery trucks alternating between two pavers? | 401.17 | 0 | 0 | 0 | 0 | 10/1/2020 | Pavements
| CA-Q-442 | 442E20251 | ASPHALT CONCRETE INTERMEDIATE COURSE, 19 MM, TYPE B (448), AS PER PLAN | 51 | 448 Density Startup | What gauge is the gauge Type, Model, ID Number? Only nuclear or PQI 300/301/380 are acceptable. | S1055 | 0 | 0 | 0 | 0 | 10/1/2020 | Pavements
| CA-Q-442 | 442E20251 | ASPHALT CONCRETE INTERMEDIATE COURSE, 19 MM, TYPE B (448), AS PER PLAN | 52 | 448 Density Startup | Was the nuclear gauge standard count or the PQI gauge upper and lower limit determined? Witness and document readings. | S1055 | 0 | 0 | 0 | 0 | 10/1/2020 | Pavements
| CA-Q-442 | 442E20251 | ASPHALT CONCRETE INTERMEDIATE COURSE, 19 MM, TYPE B (448), AS PER PLAN | 53 | 448 Density Startup | Was the gauge inspected to verify that no offset was entered into gauge? | S1055 | 0 | 0 | 0 | 0 | 10/1/2020 | Pavements
| CA-Q-442 | 442E20251 | ASPHALT CONCRETE INTERMEDIATE COURSE, 19 MM, TYPE B (448), AS PER PLAN | 54 | 448 Density Startup | Was the minimum target density determined within the first 4hrs. of production or after any mix changes? Complete TE-Min Density Target form. | S1055 | 0 | 0 | 0 | 0 | 10/1/2020 | Pavements
| CA-Q-442 | 442E20251 | ASPHALT CONCRETE INTERMEDIATE COURSE, 19 MM, TYPE B (448), AS PER PLAN | 55 | 448 Density Startup | Was the gauge startup readings and companion cores witnessed by the Inspector? | S1055 | 0 | 0 | 0 | 0 | 10/1/2020 | Pavements
| CA-Q-442 | 442E20251 | ASPHALT CONCRETE INTERMEDIATE COURSE, 19 MM, TYPE B (448), AS PER PLAN | 56 | 448 Density Startup | What was the roller pattern and pass count to obtain maximum unit weight for minimum density target? | S1055 | 0 | 0 | 0 | 0 | 10/1/2020 | Pavements
| CA-Q-442 | 442E20251 | ASPHALT CONCRETE INTERMEDIATE COURSE, 19 MM, TYPE B (448), AS PER PLAN | 57 | 448 Density Startup | Was the same roller pattern used to compact mix until the minimum density target was determined? | S1055 | 0 | 0 | 0 | 0 | 10/1/2020 | Pavements
| CA-Q-442 | 442E20251 | ASPHALT CONCRETE INTERMEDIATE COURSE, 19 MM, TYPE B (448), AS PER PLAN | 58 | 448 Density Production | Did the contractor take QC readings every 1000ft. alternating L/C/R? Complete daily TE Mat Density QC QA form. | S1055 | 0 | 0 | 0 | 0 | 10/1/2020 | Pavements
| CA-Q-442 | 442E20251 | ASPHALT CONCRETE INTERMEDIATE COURSE, 19 MM, TYPE B (448), AS PER PLAN | 59 | 448 Density Production | Did the Inspector witness a minimum two QA tests at random locations daily? (Two QA tests are minimum additional checks should be made) Document QA test results. | S1055 | 0 | 0 | 0 | 0 | 10/1/2020 | Pavements
| CA-Q-442 | 442E20251 | ASPHALT CONCRETE INTERMEDIATE COURSE, 19 MM, TYPE B (448), AS PER PLAN | 60 | 448 Density Production | Was the gauge inspected to verify that no offset was entered into gauge for each QA check? | S1055 | 0 | 0 | 0 | 0 | 10/1/2020 | Pavements
| CA-Q-442 | 442E20251 | ASPHALT CONCRETE INTERMEDIATE COURSE, 19 MM, TYPE B (448), AS PER PLAN | 61 | 448 Density Production | Did the QA results require a density deduction? | S1055 | 0 | 0 | 0 | 0 | 10/1/2020 | Pavements
| CA-Q-442 | 442E20251 | ASPHALT CONCRETE INTERMEDIATE COURSE, 19 MM, TYPE B (448), AS PER PLAN | 62 | 448 Rollers Requirements (when density specification does not apply) | Intermediate & Surface Course – Is a three-wheel roller used in breakdown position? | 401.13 / 401.16 | 0 | 0 | 0 | 0 | 10/1/2020 | Pavements
| CA-Q-442 | 442E20251 | ASPHALT CONCRETE INTERMEDIATE COURSE, 19 MM, TYPE B (448), AS PER PLAN | 63 | 448 Rollers Requirements (when density specification does not apply) | Variable Course – Is a steel wheel roller and a pneumatic tire roller being used? | 401.13 / 401.16 | 0 | 0 | 0 | 0 | 10/1/2020 | Pavements
| CA-Q-442 | 442E20251 | ASPHALT CONCRETE INTERMEDIATE COURSE, 19 MM, TYPE B (448), AS PER PLAN | 64 | 448 Rollers Requirements (when density specification does not apply) | Is a vibratory roller being used only when course thickness ≥1.5 inches? (Typical lift thickness is 3/4" to 1" no vibratory rollers allowed) | 401.13 / 401.16 | 0 | 0 | 0 | 0 | 10/1/2020 | Pavements
| CA-Q-442 | 442E20251 | ASPHALT CONCRETE INTERMEDIATE COURSE, 19 MM, TYPE B (448), AS PER PLAN | 65 | 448 Rollers Requirements (when density specification does not apply) | Does the roller train conform to the specifications? (two rollers minimum) | 401.13 / 401.16 / 424.06 | 0 | 0 | 0 | 0 | 10/1/2020 | Pavements
| CA-Q-442 | 442E20251 | ASPHALT CONCRETE INTERMEDIATE COURSE, 19 MM, TYPE B (448), AS PER PLAN | 66 | 448 Rollers Requirements (when density specification does not apply) | Is the maximum capacity (yd2/hr.) of the roller train calculated? Is it converted to (Tons/hr.)? Provide calculations CA-FP-3. | 401.13 / 401.16 | 0 | 0 | 0 | 0 | 10/1/2020 | Pavements
| CA-Q-442 | 442E20251 | ASPHALT CONCRETE INTERMEDIATE COURSE, 19 MM, TYPE B (448), AS PER PLAN | 67 | 448 Rollers Requirements (when density specification does not apply) | Is the spreading rate of placement calculated (Tons/hr.)? Provide calculation CA-FP-3. | 401.13 / 401.16 | 0 | 0 | 0 | 0 | 10/1/2020 | Pavements
| CA-Q-442 | 442E20251 | ASPHALT CONCRETE INTERMEDIATE COURSE, 19 MM, TYPE B (448), AS PER PLAN | 68 | 448 Rollers Requirements (when density specification does not apply) | Is the spreading rate of placement less than twice the roller train capacity? Provide calculation CA-FP-3. | 424.06 | 0 | 0 | 0 | 0 | 10/1/2020 | Pavements
| CA-Q-442 | 442E20251 | ASPHALT CONCRETE INTERMEDIATE COURSE, 19 MM, TYPE B (448), AS PER PLAN | 74 | Anti-Segregation Equipment / Night Paving | Has mat been monitored for physical segregation and thermal differentials? Document results minimum 4 times per day. | 401.12 | 0 | 0 | 0 | 0 | 10/1/2020 | Pavements
| CA-Q-442 | 442E20251 | ASPHALT CONCRETE INTERMEDIATE COURSE, 19 MM, TYPE B (448), AS PER PLAN | 75 | Anti-Segregation Equipment / Night Paving | Was the lighting system approved before use? | 401.15 | 0 | 0 | 0 | 0 | 10/1/2020 | Pavements
| CA-Q-442 | 442E20251 | ASPHALT CONCRETE INTERMEDIATE COURSE, 19 MM, TYPE B (448), AS PER PLAN | 76 | Anti-Segregation Equipment / Night Paving | Did the lighting system provide the required luminance? (5 foot-candles at equipment/1 f-c @ 25 ft. At coring provide 5 f-c @ coring and 1 f-c @ 10’) | 401.15 | 0 | 0 | 0 | 0 | 10/1/2020 | Pavements
| CA-Q-442 | 442E20251 | ASPHALT CONCRETE INTERMEDIATE COURSE, 19 MM, TYPE B (448), AS PER PLAN | 77 | Anti-Segregation Equipment / Night Paving | Is the pavement reviewed & inspected during daylight? | MOP | 0 | 0 | 0 | 0 | 10/1/2020 | Pavements
| CA-Q-442 | 442E20251 | ASPHALT CONCRETE INTERMEDIATE COURSE, 19 MM, TYPE B (448), AS PER PLAN | 78 | Surface Tolerances | Does a surface smoothness PN apply to this project? Document corrective actions. | MOP | 0 | 0 | 0 | 0 | 10/1/2020 | Pavements
| CA-Q-442 | 442E20251 | ASPHALT CONCRETE INTERMEDIATE COURSE, 19 MM, TYPE B (448), AS PER PLAN | 79 | Surface Tolerances | Have bumps been checked for compliance with 1/4" in 10ft. Straightedge? | 401.19 | 0 | 0 | 0 | 0 | 10/1/2020 | Pavements
| CA-Q-442 | 442E20251 | ASPHALT CONCRETE INTERMEDIATE COURSE, 19 MM, TYPE B (448), AS PER PLAN | 80 | Surface Tolerances | Is a longitudinal profile specified in plans? If yes, has it been tabulated and checked for 1/2" tolerance to specified profile prior to placing surface course? | 401.19 | 0 | 0 | 0 | 0 | 10/1/2020 | Pavements
| CA-Q-442 | 442E20251 | ASPHALT CONCRETE INTERMEDIATE COURSE, 19 MM, TYPE B (448), AS PER PLAN | 81 | Surface Tolerances | Is transverse slope specified in typical sections? If yes, is it in compliance with 3/8" in 10ft.? | 401.19 | 0 | 0 | 0 | 0 | 10/1/2020 | Pavements
| CA-Q-442 | 442E90000 | ASPHALT CONCRETE, MISC.: | 1 | General | Does the JMF match the project material requirements? Document approved JMF Number. | 401.02 / MOP | 0 |  | 0 | 0 | 10/1/2020 | Pavements
| CA-Q-442 | 442E90000 | ASPHALT CONCRETE, MISC.: | 2 | General | Is the FQCS Certified on OMM List? Document FQCS Name. | 403.03 | 0 |  | 0 | 0 | 10/1/2020 | Pavements
| CA-Q-442 | 442E90000 | ASPHALT CONCRETE, MISC.: | 3 | Weather Limitations | Is the existing pavement surface dry? | 401.06 | 0 |  |  | 0 | 10/1/2020 | Pavements
| CA-Q-442 | 442E90000 | ASPHALT CONCRETE, MISC.: | 4 | Weather Limitations | Is the pavement surface temp above minimum temp? Document the pavement course thickness and pavement temperature. | 401.06 | 0 |  | 0 | 0 | 10/1/2020 | Pavements
| CA-Q-442 | 442E90000 | ASPHALT CONCRETE, MISC.: | 5 | Weather Limitations | If a surface course is being placed, is the air temperature > 40° F? Document temp. | 401.06 | 0 |  | 0 | 0 | 10/1/2020 | Pavements
| CA-Q-442 | 442E90000 | ASPHALT CONCRETE, MISC.: | 6 | Weather Limitations | If polymer binder surface course (i.e.. PG70-22, PG76-22 or PG 88-22) is being placed, is the surface and air temp > 50° F? Document temp. | 401.06 | 0 |  | 0 | 0 | 10/1/2020 | Pavements
| CA-Q-442 | 442E90000 | ASPHALT CONCRETE, MISC.: | 7 | Hauling | Is the haul distance from the asphalt plant to the project less than 50 miles? | 401.11 | 0 |  | 0 | 0 | 10/1/2020 | Pavements
| CA-Q-442 | 442E90000 | ASPHALT CONCRETE, MISC.: | 8 | Hauling | Are trucks fully covered with waterproof tight fitting tarps to protect from wind and rain? | 401.11 | 0 |  |  | 0 | 10/1/2020 | Pavements
| CA-Q-442 | 442E90000 | ASPHALT CONCRETE, MISC.: | 9 | Hauling | Are truck beds insulated when required? (Temp. < 50° F) (Haul distance is > 20 miles) | 401.11 | 0 |  |  | 0 | 10/1/2020 | Pavements
| CA-Q-442 | 442E90000 | ASPHALT CONCRETE, MISC.: | 10 | Hauling | Have any trucks leaking fuel, hydraulic fluid, oil etc.. been removed from the operation until they are corrected? | 401.11 | 0 |  |  | 0 | 10/1/2020 | Pavements
| CA-Q-442 | 442E90000 | ASPHALT CONCRETE, MISC.: | 11 | Hauling | Does a tarp cover the asphalt when the truck pulls up to the paver? | 401.11 | 0 |  |  | 0 | 10/1/2020 | Pavements
| CA-Q-442 | 442E90000 | ASPHALT CONCRETE, MISC.: | 12 | Hauling | Are truck tailgates un-chained when dumping into hopper to avoid segregation? | 401.11 | 0 |  |  | 0 | 10/1/2020 | Pavements
| CA-Q-442 | 442E90000 | ASPHALT CONCRETE, MISC.: | 13 | Hauling | Have any trucks with material sticking to the bed been removed from the operation or corrected? | 401.11 | 0 |  |  | 0 | 10/1/2020 | Pavements
| CA-Q-442 | 442E90000 | ASPHALT CONCRETE, MISC.: | 14 | Hauling | Are the trucks cleaning out beds at a satisfactory location off the pavement? | 401.11 | 0 |  |  | 0 | 10/1/2020 | Pavements
| CA-Q-442 | 442E90000 | ASPHALT CONCRETE, MISC.: | 15 | Spreading and Finishing | Is the existing pavement clean? (no dust, loose pavement scabs, oil/fuel contamination) | 401.14 | 0 |  |  | 0 | 10/1/2020 | Pavements
| CA-Q-442 | 442E90000 | ASPHALT CONCRETE, MISC.: | 16 | Spreading and Finishing | Are vertical faces of curb, manholes, structures, etc. covered with a thick coating liquid asphalt material? | 401.14 | 0 |  |  | 0 | 10/1/2020 | Pavements
| CA-Q-442 | 442E90000 | ASPHALT CONCRETE, MISC.: | 17 | Spreading and Finishing | Are trucks delivering the mix to the paver continuously and at a uniform rate? | 401.15 | 0 |  |  | 0 | 10/1/2020 | Pavements
| CA-Q-442 | 442E90000 | ASPHALT CONCRETE, MISC.: | 18 | Spreading and Finishing | Are the trucks emptying without bumping the paver? | 401.15 | 0 |  |  | 0 | 10/1/2020 | Pavements
| CA-Q-442 | 442E90000 | ASPHALT CONCRETE, MISC.: | 19 | Spreading and Finishing | Is the mix within spec temperature range? • 290° F - 325° F for HMA • 250° F - 325° F for WMA • 350° F Max for polymer modified mixes Document mix laydown temperature a minimum of 4 times per day. | 702 / 401.16 | 0 |  | 0 | 0 | 10/1/2020 | Pavements
| CA-Q-442 | 442E90000 | ASPHALT CONCRETE, MISC.: | 20 | Spreading and Finishing | Is aggregate uniformly coated when delivered to the paver? | 401.15 | 0 |  |  | 0 | 10/1/2020 | Pavements
| CA-Q-442 | 442E90000 | ASPHALT CONCRETE, MISC.: | 21 | Spreading and Finishing | Is the mat compacted thickness correct? • Intermediate Course = 3 inch Max Document thickness placed. | 401.15 | 0 |  |  | 0 | 10/1/2020 | Pavements
| CA-Q-442 | 442E90000 | ASPHALT CONCRETE, MISC.: | 22 | Spreading and Finishing | Are automatic screed controls being used? | 401.12 | 0 |  |  | 0 | 10/1/2020 | Pavements
| CA-Q-442 | 442E90000 | ASPHALT CONCRETE, MISC.: | 23 | Spreading and Finishing | Does the paver have auger and tunnel extensions mounted to within ~ 18 in. max of the end gate for the planned paving width? | 401.15 | 0 |  |  | 0 | 10/1/2020 | Pavements
| CA-Q-442 | 442E90000 | ASPHALT CONCRETE, MISC.: | 24 | Spreading and Finishing | If the paver is leaving any unusual marks, streaks, tears or shadows in the mat, was it addressed and corrected? | 401.15 | 0 | 0 |  | 0 | 10/1/2020 | Pavements
| CA-Q-442 | 442E90000 | ASPHALT CONCRETE, MISC.: | 25 | Spreading and Finishing | Is the mixture uniform texture, i.e.. no segregation? (coarse or fine areas) | 401.15 | 0 | 0 |  | 0 | 10/1/2020 | Pavements
| CA-Q-442 | 442E90000 | ASPHALT CONCRETE, MISC.: | 26 | Spreading and Finishing | Is the mat free of any signs of segregation, tenderness, raveling, flushing, rutting, holes, debris? | 401.15 | 0 | 0 |  | 0 | 10/1/2020 | Pavements
| CA-Q-442 | 442E90000 | ASPHALT CONCRETE, MISC.: | 27 | Spreading and Finishing | Are surface course: are gutters sealed with 4” band of asphalt binder? | 401.15 | 0 |  | 0 | 0 | 10/1/2020 | Pavements
| CA-Q-442 | 442E90000 | ASPHALT CONCRETE, MISC.: | 28 | Spreading and Finishing | Is the yield within ±5%? Calculate and document yield 4 times daily at a minimum. Attach CA-FP-4 | 401.15 / 401.19 | 0 |  | 0 | 0 | 10/1/2020 | Pavements
| CA-Q-442 | 442E90000 | ASPHALT CONCRETE, MISC.: | 29 | Compaction | Does rolling start at the edge and move longitudinally and parallel to the centerline? | 401.16 | 0 |  |  | 0 | 10/1/2020 | Pavements
| CA-Q-442 | 442E90000 | ASPHALT CONCRETE, MISC.: | 30 | Compaction | Is each roller pass overlapped by 1/2 width? | 401.16 | 0 |  |  | 0 | 10/1/2020 | Pavements
| CA-Q-442 | 442E90000 | ASPHALT CONCRETE, MISC.: | 31 | Compaction | Do the rollers obtain full coverage and are roller marks are removed? | 401.16 | 0 |  |  | 0 | 10/1/2020 | Pavements
| CA-Q-442 | 442E90000 | ASPHALT CONCRETE, MISC.: | 32 | Compaction | Has the roller train made complete coverage of the mat before mat temps reach 175° F? | 401.16 | 0 |  |  | 0 | 10/1/2020 | Pavements
| CA-Q-442 | 442E90000 | ASPHALT CONCRETE, MISC.: | 33 | Joints | What point of reference is provided to drive the paver? (string line, skip paint, lines etc.) Document reference used. | 401.17 | 0 |  | 0 | 0 | 10/1/2020 | Pavements
| CA-Q-442 | 442E90000 | ASPHALT CONCRETE, MISC.: | 34 | Joints | Is the unconfined joint placed straight? | 401.17 | 0 |  |  | 0 | 10/1/2020 | Pavements
| CA-Q-442 | 442E90000 | ASPHALT CONCRETE, MISC.: | 35 | Joints | Are corrections made to joints that are rounded or not straight prior to closing the joint? | 401.17 | 0 |  |  | 0 | 10/1/2020 | Pavements
| CA-Q-442 | 442E90000 | ASPHALT CONCRETE, MISC.: | 36 | Joints | Are joints set up at the proper height above the adjacent construction to receive maximum compaction? (~1/4” per 1” of compacted mat thickness) | 401.17 | 0 |  |  | 0 | 10/1/2020 | Pavements
| CA-Q-442 | 442E90000 | ASPHALT CONCRETE, MISC.: | 37 | Joints | Are all cold longitudinal joints sealed with PG binder or SS875 Asphaltic joint adhesive? | 401.17 / 702.01 / 702.13 / 702.04 | 0 |  |  | 0 | 10/1/2020 | Pavements
| CA-Q-442 | 442E90000 | ASPHALT CONCRETE, MISC.: | 38 | Joints | Is there 100 coverage and ½” overlap on joint edges? | 401.17 / 702.01 / 702.13 / 702.04 | 0 |  |  | 0 | 10/1/2020 | Pavements
| CA-Q-442 | 442E90000 | ASPHALT CONCRETE, MISC.: | 39 | Joints | Does the confined joint pass lap the unconfined edge by 1"-1.5"? | 401.17 | 0 |  |  | 0 | 10/1/2020 | Pavements
| CA-Q-442 | 442E90000 | ASPHALT CONCRETE, MISC.: | 40 | Joints | Are the joints lapped per Std. Dwg. BP 3.1? Or stepped 6" minimum for phased construction joints? | BP 3.1 / 401.17 | 0 |  |  | 0 | 10/1/2020 | Pavements
| CA-Q-442 | 442E90000 | ASPHALT CONCRETE, MISC.: | 41 | Joints | When making a longitudinal joint it is rolled first? | 401.16 | 0 |  |  | 0 | 10/1/2020 | Pavements
| CA-Q-442 | 442E90000 | ASPHALT CONCRETE, MISC.: | 42 | Joints | Is the adjacent lane placed within 24 hours whenever traffic is permitted to cross the edge of the mat? | 401.17 | 0 |  |  | 0 | 10/1/2020 | Pavements
| CA-Q-442 | 442E90000 | ASPHALT CONCRETE, MISC.: | 43 | Joints | Are all cold transverse construction joints cut to vertical and sealed (PG Binder, Rubberized Asphalt/SBR Asphalt Emulsion or tack material)? Is there 100% coverage? | 401.17 / 702.01 / 702.13 / 702.04 | 0 |  |  | 0 | 10/1/2020 | Pavements
| CA-Q-442 | 442E90000 | ASPHALT CONCRETE, MISC.: | 44 | Joints | For Hot Joints – Are delivery trucks alternating between two pavers? | 401.17 | 0 |  |  | 0 | 10/1/2020 | Pavements
| CA-Q-442 | 442E90000 | ASPHALT CONCRETE, MISC.: | 45 | 446 Density | Is a hot longitudinal joint made between the mainline/ramp lane and the adjoining shoulder? If no, the shoulder must be cored. | 446.05 | 0 |  |  | 0 | 10/1/2020 | Pavements
| CA-Q-442 | 442E90000 | ASPHALT CONCRETE, MISC.: | 46 | 446 Density | Is the shoulder being compacted with the same roller coverage as the mainline pavement? If no, the shoulder must be cored. | 446.04 | 0 |  |  | 0 | 10/1/2020 | Pavements
| CA-Q-442 | 442E90000 | ASPHALT CONCRETE, MISC.: | 47 | 446 Density | Have random core locations been given to the contractor after the sublot is finish rolled? Complete a copy of TE-217. | 446.04 | 0 |  |  | 0 | 10/1/2020 | Pavements
| CA-Q-442 | 442E90000 | ASPHALT CONCRETE, MISC.: | 48 | 446 Density | Does the Contractor obtain core samples within 48 hours with Inspector witnessing coring? | 446.04 | 0 |  |  | 0 | 10/1/2020 | Pavements
| CA-Q-442 | 442E90000 | ASPHALT CONCRETE, MISC.: | 49 | 446 Density | Are the core samples immediately given to the Inspector and stored in core box? | 446.04 | 0 |  |  | 0 | 10/1/2020 | Pavements
| CA-Q-442 | 442E90000 | ASPHALT CONCRETE, MISC.: | 50 | 446 Density | Are the core sample holes dried, tacked and properly filled by the Contractor? | 446.04 | 0 |  |  | 0 | 10/1/2020 | Pavements
| CA-Q-442 | 442E90000 | ASPHALT CONCRETE, MISC.: | 51 | 448 Density Startup | What gauge is the gauge Type, Model, ID Number? Only nuclear or PQI 300/301/380 are acceptable. | S1055 | 0 |  | 0 | 0 | 10/1/2020 | Pavements
| CA-Q-442 | 442E90000 | ASPHALT CONCRETE, MISC.: | 52 | 448 Density Startup | Was the nuclear gauge standard count or the PQI gauge upper and lower limit determined? Witness and document readings. | S1055 | 0 |  | 0 | 0 | 10/1/2020 | Pavements
| CA-Q-442 | 442E90000 | ASPHALT CONCRETE, MISC.: | 53 | 448 Density Startup | Was the gauge inspected to verify that no offset was entered into gauge? | S1055 | 0 |  |  | 0 | 10/1/2020 | Pavements
| CA-Q-442 | 442E90000 | ASPHALT CONCRETE, MISC.: | 54 | 448 Density Startup | Was the minimum target density determined within the first 4hrs. of production or after any mix changes? Complete TE-Min Density Target form. | S1055 | 0 |  |  | 0 | 10/1/2020 | Pavements
| CA-Q-442 | 442E90000 | ASPHALT CONCRETE, MISC.: | 55 | 448 Density Startup | Was the gauge startup readings and companion cores witnessed by the Inspector? | S1055 | 0 |  |  | 0 | 10/1/2020 | Pavements
| CA-Q-442 | 442E90000 | ASPHALT CONCRETE, MISC.: | 56 | 448 Density Startup | What was the roller pattern and pass count to obtain maximum unit weight for minimum density target? | S1055 | 0 |  | 0 | 0 | 10/1/2020 | Pavements
| CA-Q-442 | 442E90000 | ASPHALT CONCRETE, MISC.: | 57 | 448 Density Startup | Was the same roller pattern used to compact mix until the minimum density target was determined? | S1055 | 0 |  | 0 | 0 | 10/1/2020 | Pavements
| CA-Q-442 | 442E90000 | ASPHALT CONCRETE, MISC.: | 58 | 448 Density Production | Did the contractor take QC readings every 1000ft. alternating L/C/R? Complete daily TE Mat Density QC QA form. | S1055 | 0 |  |  | 0 | 10/1/2020 | Pavements
| CA-Q-442 | 442E90000 | ASPHALT CONCRETE, MISC.: | 59 | 448 Density Production | Did the Inspector witness a minimum two QA tests at random locations daily? (Two QA tests are minimum additional checks should be made) Document QA test results. | S1055 | 0 |  | 0 | 0 | 10/1/2020 | Pavements
| CA-Q-442 | 442E90000 | ASPHALT CONCRETE, MISC.: | 60 | 448 Density Production | Was the gauge inspected to verify that no offset was entered into gauge for each QA check? | S1055 | 0 |  |  | 0 | 10/1/2020 | Pavements
| CA-Q-442 | 442E90000 | ASPHALT CONCRETE, MISC.: | 61 | 448 Density Production | Did the QA results require a density deduction? | S1055 | 0 |  |  | 0 | 10/1/2020 | Pavements
| CA-Q-442 | 442E90000 | ASPHALT CONCRETE, MISC.: | 62 | 448 Rollers Requirements (when density specification does not apply) | Intermediate & Surface Course – Is a three-wheel roller used in breakdown position? | 401.13 / 401.16 | 0 |  |  | 0 | 10/1/2020 | Pavements
| CA-Q-442 | 442E90000 | ASPHALT CONCRETE, MISC.: | 63 | 448 Rollers Requirements (when density specification does not apply) | Variable Course – Is a steel wheel roller and a pneumatic tire roller being used? | 401.13 / 401.16 | 0 |  |  | 0 | 10/1/2020 | Pavements
| CA-Q-442 | 442E90000 | ASPHALT CONCRETE, MISC.: | 64 | 448 Rollers Requirements (when density specification does not apply) | Is a vibratory roller being used only when course thickness ≥1.5 inches? (Typical lift thickness is 3/4" to 1" no vibratory rollers allowed) | 401.13 / 401.16 | 0 |  |  | 0 | 10/1/2020 | Pavements
| CA-Q-442 | 442E90000 | ASPHALT CONCRETE, MISC.: | 65 | 448 Rollers Requirements (when density specification does not apply) | Does the roller train conform to the specifications? (two rollers minimum) | 401.13 / 401.16 / 424.06 | 0 |  |  | 0 | 10/1/2020 | Pavements
| CA-Q-442 | 442E90000 | ASPHALT CONCRETE, MISC.: | 66 | 448 Rollers Requirements (when density specification does not apply) | Is the maximum capacity (yd2/hr.) of the roller train calculated? Is it converted to (Tons/hr.)? Provide calculations CA-FP-3. | 401.13 / 401.16 | 0 |  |  | 0 | 10/1/2020 | Pavements
| CA-Q-442 | 442E90000 | ASPHALT CONCRETE, MISC.: | 67 | 448 Rollers Requirements (when density specification does not apply) | Is the spreading rate of placement calculated (Tons/hr.)? Provide calculation CA-FP-3. | 401.13 / 401.16 | 0 |  |  | 0 | 10/1/2020 | Pavements
| CA-Q-442 | 442E90000 | ASPHALT CONCRETE, MISC.: | 68 | 448 Rollers Requirements (when density specification does not apply) | Is the spreading rate of placement less than twice the roller train capacity? Provide calculation CA-FP-3. | 424.06 | 0 |  |  | 0 | 10/1/2020 | Pavements
| CA-Q-442 | 442E90000 | ASPHALT CONCRETE, MISC.: | 69 | Anti-Segregation Equipment / Night Paving | Is a MTV/MTD or remix paver being used when required? Document device manufacturer and model number. | 401.12 | 0 |  |  | 0 | 10/1/2020 | Pavements
| CA-Q-442 | 442E90000 | ASPHALT CONCRETE, MISC.: | 70 | Anti-Segregation Equipment / Night Paving | Is Contractor using a paver hopper insert with minimum capacity of 10 tons? | 401.12 | 0 |  |  | 0 | 10/1/2020 | Pavements
| CA-Q-442 | 442E90000 | ASPHALT CONCRETE, MISC.: | 71 | Anti-Segregation Equipment / Night Paving | Was a 1000ft. minimum test strip performed for the fist day of paving the JMF? | 401.12 | 0 |  |  | 0 | 10/1/2020 | Pavements
| CA-Q-442 | 442E90000 | ASPHALT CONCRETE, MISC.: | 72 | Anti-Segregation Equipment / Night Paving | Was the test strip evaluated for physical segregation and transverse temperature differentials less than 35 °F? Complete form CA-FP-5. | 401.12 | 0 |  |  | 0 | 10/1/2020 | Pavements
| CA-Q-442 | 442E90000 | ASPHALT CONCRETE, MISC.: | 73 | Anti-Segregation Equipment / Night Paving | Did the test strip pass evaluation? | 401.12 | 0 |  |  | 0 | 10/1/2020 | Pavements
| CA-Q-442 | 442E90000 | ASPHALT CONCRETE, MISC.: | 74 | Anti-Segregation Equipment / Night Paving | Has mat been monitored for physical segregation and thermal differentials? Document results minimum 4 times per day. | 401.12 | 0 |  | 0 | 0 | 10/1/2020 | Pavements
| CA-Q-442 | 442E90000 | ASPHALT CONCRETE, MISC.: | 75 | Anti-Segregation Equipment / Night Paving | Was the lighting system approved before use? | 401.15 | 0 |  |  | 0 | 10/1/2020 | Pavements
| CA-Q-442 | 442E90000 | ASPHALT CONCRETE, MISC.: | 76 | Anti-Segregation Equipment / Night Paving | Did the lighting system provide the required luminance? (5 foot-candles at equipment/1 f-c @ 25 ft. At coring provide 5 f-c @ coring and 1 f-c @ 10’) | 401.15 | 0 |  |  | 0 | 10/1/2020 | Pavements
| CA-Q-442 | 442E90000 | ASPHALT CONCRETE, MISC.: | 77 | Anti-Segregation Equipment / Night Paving | Is the pavement reviewed & inspected during daylight? | MOP | 0 |  |  | 0 | 10/1/2020 | Pavements
| CA-Q-442 | 442E90000 | ASPHALT CONCRETE, MISC.: | 78 | Surface Tolerances | Does a surface smoothness PN apply to this project? Document corrective actions. | MOP | 0 |  | 0 | 0 | 10/1/2020 | Pavements
| CA-Q-442 | 442E90000 | ASPHALT CONCRETE, MISC.: | 79 | Surface Tolerances | Have bumps been checked for compliance with 1/4" in 10ft. Straightedge? | 401.19 | 0 |  |  | 0 | 10/1/2020 | Pavements
| CA-Q-442 | 442E90000 | ASPHALT CONCRETE, MISC.: | 80 | Surface Tolerances | Is a longitudinal profile specified in plans? If yes, has it been tabulated and checked for 1/2" tolerance to specified profile prior to placing surface course? | 401.19 | 0 |  |  | 0 | 10/1/2020 | Pavements
| CA-Q-442 | 442E90000 | ASPHALT CONCRETE, MISC.: | 81 | Surface Tolerances | Is transverse slope specified in typical sections? If yes, is it in compliance with 3/8" in 10ft.? | 401.19 | 0 |  |  | 0 | 10/1/2020 | Pavements
| CA-Q-443 | 443E10000 | STONE MATRIX ASPHALT CONCRETE, 12.5 MM, PG70-22M, (446) | 1 | General | Does the JMF match the project material requirements? Document approved JMF Number. | 401.02 / MOP | 0 | 0 | 0 | 0 | 10/1/2020 | Pavements
| CA-Q-443 | 443E10000 | STONE MATRIX ASPHALT CONCRETE, 12.5 MM, PG70-22M, (446) | 2 | General | Is the FQCS Certified on OMM List? Document FQCS Name. | 403.03 | 0 | 0 | 0 | 0 | 10/1/2020 | Pavements
| CA-Q-443 | 443E10000 | STONE MATRIX ASPHALT CONCRETE, 12.5 MM, PG70-22M, (446) | 3 | Weather Limitations | Is the existing pavement surface dry? | 401.06 | 0 | 0 | 0 | 0 | 10/1/2020 | Pavements
| CA-Q-443 | 443E10000 | STONE MATRIX ASPHALT CONCRETE, 12.5 MM, PG70-22M, (446) | 4 | Weather Limitations | Is the pavement surface temp above minimum temp? Document the pavement course thickness and pavement temperature. | 401.06 | 0 | 0 | 0 | 0 | 10/1/2020 | Pavements
| CA-Q-443 | 443E10000 | STONE MATRIX ASPHALT CONCRETE, 12.5 MM, PG70-22M, (446) | 5 | Weather Limitations | If a surface course is being placed, is the air temperature > 40° F? Document temp. | 401.06 | 0 | 0 | 0 | 0 | 10/1/2020 | Pavements
| CA-Q-443 | 443E10000 | STONE MATRIX ASPHALT CONCRETE, 12.5 MM, PG70-22M, (446) | 6 | Weather Limitations | If polymer binder surface course (i.e.. PG70-22, PG76-22 or PG 88-22) is being placed, is the surface and air temp > 50° F? Document temp. | 401.06 | 0 | 0 | 0 | 0 | 10/1/2020 | Pavements
| CA-Q-443 | 443E10000 | STONE MATRIX ASPHALT CONCRETE, 12.5 MM, PG70-22M, (446) | 7 | Hauling | Is the haul distance from the asphalt plant to the project less than 50 miles? | 401.11 | 0 | 0 | 0 | 0 | 10/1/2020 | Pavements
| CA-Q-443 | 443E10000 | STONE MATRIX ASPHALT CONCRETE, 12.5 MM, PG70-22M, (446) | 8 | Hauling | Are trucks fully covered with waterproof tight fitting tarps to protect from wind and rain? | 401.11 | 0 | 0 | 0 | 0 | 10/1/2020 | Pavements
| CA-Q-443 | 443E10000 | STONE MATRIX ASPHALT CONCRETE, 12.5 MM, PG70-22M, (446) | 9 | Hauling | Are truck beds insulated when required? (Temp. < 50° F) (Haul distance is > 20 miles) | 401.11 | 0 | 0 | 0 | 0 | 10/1/2020 | Pavements
| CA-Q-443 | 443E10000 | STONE MATRIX ASPHALT CONCRETE, 12.5 MM, PG70-22M, (446) | 10 | Hauling | Have any trucks leaking fuel, hydraulic fluid, oil etc.. been removed from the operation until they are corrected? | 401.11 | 0 | 0 | 0 | 0 | 10/1/2020 | Pavements
| CA-Q-443 | 443E10000 | STONE MATRIX ASPHALT CONCRETE, 12.5 MM, PG70-22M, (446) | 11 | Hauling | Does a tarp cover the asphalt when the truck pulls up to the paver? | 401.11 | 0 | 0 | 0 | 0 | 10/1/2020 | Pavements
| CA-Q-443 | 443E10000 | STONE MATRIX ASPHALT CONCRETE, 12.5 MM, PG70-22M, (446) | 12 | Hauling | Are truck tailgates un-chained when dumping into hopper to avoid segregation? | 401.11 | 0 | 0 | 0 | 0 | 10/1/2020 | Pavements
| CA-Q-443 | 443E10000 | STONE MATRIX ASPHALT CONCRETE, 12.5 MM, PG70-22M, (446) | 13 | Hauling | Have any trucks with material sticking to the bed been removed from the operation or corrected? | 401.11 | 0 | 0 | 0 | 0 | 10/1/2020 | Pavements
| CA-Q-443 | 443E10000 | STONE MATRIX ASPHALT CONCRETE, 12.5 MM, PG70-22M, (446) | 14 | Hauling | Are the trucks cleaning out beds at a satisfactory location off the pavement? | 401.11 | 0 | 0 | 0 | 0 | 10/1/2020 | Pavements
| CA-Q-443 | 443E10000 | STONE MATRIX ASPHALT CONCRETE, 12.5 MM, PG70-22M, (446) | 15 | Spreading and Finishing | Is the existing pavement clean? (no dust, loose pavement scabs, oil/fuel contamination) | 401.14 | 0 | 0 | 0 | 0 | 10/1/2020 | Pavements
| CA-Q-443 | 443E10000 | STONE MATRIX ASPHALT CONCRETE, 12.5 MM, PG70-22M, (446) | 16 | Spreading and Finishing | Are vertical faces of curb, manholes, structures, etc. covered with a thick coating liquid asphalt material? | 401.14 | 0 | 0 | 0 | 0 | 10/1/2020 | Pavements
| CA-Q-443 | 443E10000 | STONE MATRIX ASPHALT CONCRETE, 12.5 MM, PG70-22M, (446) | 17 | Spreading and Finishing | Are trucks delivering the mix to the paver continuously and at a uniform rate? | 401.15 | 0 | 0 | 0 | 0 | 10/1/2020 | Pavements
| CA-Q-443 | 443E10000 | STONE MATRIX ASPHALT CONCRETE, 12.5 MM, PG70-22M, (446) | 18 | Spreading and Finishing | Are the trucks emptying without bumping the paver? | 401.15 | 0 | 0 | 0 | 0 | 10/1/2020 | Pavements
| CA-Q-443 | 443E10000 | STONE MATRIX ASPHALT CONCRETE, 12.5 MM, PG70-22M, (446) | 19 | Spreading and Finishing | Is the mix within spec temperature range? • 290° F - 325° F for HMA • 250° F - 325° F for WMA • 350° F Max for polymer modified mixes Document mix laydown temperature a minimum of 4 times per day. | 702 / 401.16 | 0 | 0 | 0 | 0 | 10/1/2020 | Pavements
| CA-Q-443 | 443E10000 | STONE MATRIX ASPHALT CONCRETE, 12.5 MM, PG70-22M, (446) | 20 | Spreading and Finishing | Is aggregate uniformly coated when delivered to the paver? | 401.15 | 0 | 0 | 0 | 0 | 10/1/2020 | Pavements
| CA-Q-443 | 443E10000 | STONE MATRIX ASPHALT CONCRETE, 12.5 MM, PG70-22M, (446) | 21 | Spreading and Finishing | Is the mat compacted thickness correct? • Intermediate Course = 3 inch Max Document thickness placed. | 401.15 | 0 | 0 | 0 | 0 | 10/1/2020 | Pavements
| CA-Q-443 | 443E10000 | STONE MATRIX ASPHALT CONCRETE, 12.5 MM, PG70-22M, (446) | 22 | Spreading and Finishing | Are automatic screed controls being used? | 401.12 | 0 | 0 | 0 | 0 | 10/1/2020 | Pavements
| CA-Q-443 | 443E10000 | STONE MATRIX ASPHALT CONCRETE, 12.5 MM, PG70-22M, (446) | 23 | Spreading and Finishing | Does the paver have auger and tunnel extensions mounted to within ~ 18 in. max of the end gate for the planned paving width? | 401.15 | 0 | 0 | 0 | 0 | 10/1/2020 | Pavements
| CA-Q-443 | 443E10000 | STONE MATRIX ASPHALT CONCRETE, 12.5 MM, PG70-22M, (446) | 24 | Spreading and Finishing | If the paver is leaving any unusual marks, streaks, tears or shadows in the mat, was it addressed and corrected? | 401.15 | 0 | 0 | 0 | 0 | 10/1/2020 | Pavements
| CA-Q-443 | 443E10000 | STONE MATRIX ASPHALT CONCRETE, 12.5 MM, PG70-22M, (446) | 25 | Spreading and Finishing | Is the mixture uniform texture, i.e.. no segregation? (coarse or fine areas) | 401.15 | 0 | 0 | 0 | 0 | 10/1/2020 | Pavements
| CA-Q-443 | 443E10000 | STONE MATRIX ASPHALT CONCRETE, 12.5 MM, PG70-22M, (446) | 26 | Spreading and Finishing | Is the mat free of any signs of segregation, tenderness, raveling, flushing, rutting, holes, debris? | 401.15 | 0 | 0 | 0 | 0 | 10/1/2020 | Pavements
| CA-Q-443 | 443E10000 | STONE MATRIX ASPHALT CONCRETE, 12.5 MM, PG70-22M, (446) | 27 | Spreading and Finishing | Are surface course: are gutters sealed with 4” band of asphalt binder? | 401.15 | 0 | 0 | 0 | 0 | 10/1/2020 | Pavements
| CA-Q-443 | 443E10000 | STONE MATRIX ASPHALT CONCRETE, 12.5 MM, PG70-22M, (446) | 28 | Spreading and Finishing | Is the yield within ±5%? Calculate and document yield 4 times daily at a minimum. Attach CA-FP-4 | 401.15 / 401.19 | 0 | 0 | 0 | 0 | 10/1/2020 | Pavements
| CA-Q-443 | 443E10000 | STONE MATRIX ASPHALT CONCRETE, 12.5 MM, PG70-22M, (446) | 29 | Compaction | Does rolling start at the edge and move longitudinally and parallel to the centerline? | 401.16 | 0 | 0 | 0 | 0 | 10/1/2020 | Pavements
| CA-Q-443 | 443E10000 | STONE MATRIX ASPHALT CONCRETE, 12.5 MM, PG70-22M, (446) | 30 | Compaction | Is each roller pass overlapped by 1/2 width? | 401.16 | 0 | 0 | 0 | 0 | 10/1/2020 | Pavements
| CA-Q-443 | 443E10000 | STONE MATRIX ASPHALT CONCRETE, 12.5 MM, PG70-22M, (446) | 31 | Compaction | Do the rollers obtain full coverage and are roller marks are removed? | 401.16 | 0 | 0 | 0 | 0 | 10/1/2020 | Pavements
| CA-Q-443 | 443E10000 | STONE MATRIX ASPHALT CONCRETE, 12.5 MM, PG70-22M, (446) | 32 | Compaction | Has the roller train made complete coverage of the mat before mat temps reach 175° F? | 401.16 | 0 | 0 | 0 | 0 | 10/1/2020 | Pavements
| CA-Q-443 | 443E10000 | STONE MATRIX ASPHALT CONCRETE, 12.5 MM, PG70-22M, (446) | 33 | Joints | What point of reference is provided to drive the paver? (string line, skip paint, lines etc.) Document reference used. | 401.17 | 0 | 0 | 0 | 0 | 10/1/2020 | Pavements
| CA-Q-443 | 443E10000 | STONE MATRIX ASPHALT CONCRETE, 12.5 MM, PG70-22M, (446) | 34 | Joints | Is the unconfined joint placed straight? | 401.17 | 0 | 0 | 0 | 0 | 10/1/2020 | Pavements
| CA-Q-443 | 443E10000 | STONE MATRIX ASPHALT CONCRETE, 12.5 MM, PG70-22M, (446) | 35 | Joints | Are corrections made to joints that are rounded or not straight prior to closing the joint? | 401.17 | 0 | 0 | 0 | 0 | 10/1/2020 | Pavements
| CA-Q-443 | 443E10000 | STONE MATRIX ASPHALT CONCRETE, 12.5 MM, PG70-22M, (446) | 36 | Joints | Are joints set up at the proper height above the adjacent construction to receive maximum compaction? (~1/4” per 1” of compacted mat thickness) | 401.17 | 0 | 0 | 0 | 0 | 10/1/2020 | Pavements
| CA-Q-443 | 443E10000 | STONE MATRIX ASPHALT CONCRETE, 12.5 MM, PG70-22M, (446) | 37 | Joints | Are all cold longitudinal joints sealed with PG binder or SS875 Asphaltic joint adhesive? | 401.17 / 702.01 / 702.13 / 702.04 | 0 | 0 | 0 | 0 | 10/1/2020 | Pavements
| CA-Q-443 | 443E10000 | STONE MATRIX ASPHALT CONCRETE, 12.5 MM, PG70-22M, (446) | 38 | Joints | Is there 100 coverage and ½” overlap on joint edges? | 401.17 / 702.01 / 702.13 / 702.04 | 0 | 0 | 0 | 0 | 10/1/2020 | Pavements
| CA-Q-443 | 443E10000 | STONE MATRIX ASPHALT CONCRETE, 12.5 MM, PG70-22M, (446) | 39 | Joints | Does the confined joint pass lap the unconfined edge by 1"-1.5"? | 401.17 | 0 | 0 | 0 | 0 | 10/1/2020 | Pavements
| CA-Q-443 | 443E10000 | STONE MATRIX ASPHALT CONCRETE, 12.5 MM, PG70-22M, (446) | 40 | Joints | Are the joints lapped per Std. Dwg. BP 3.1? Or stepped 6" minimum for phased construction joints? | BP 3.1 / 401.17 | 0 | 0 | 0 | 0 | 10/1/2020 | Pavements
| CA-Q-443 | 443E10000 | STONE MATRIX ASPHALT CONCRETE, 12.5 MM, PG70-22M, (446) | 41 | Joints | When making a longitudinal joint it is rolled first? | 401.16 | 0 | 0 | 0 | 0 | 10/1/2020 | Pavements
| CA-Q-443 | 443E10000 | STONE MATRIX ASPHALT CONCRETE, 12.5 MM, PG70-22M, (446) | 42 | Joints | Is the adjacent lane placed within 24 hours whenever traffic is permitted to cross the edge of the mat? | 401.17 | 0 | 0 | 0 | 0 | 10/1/2020 | Pavements
| CA-Q-443 | 443E10000 | STONE MATRIX ASPHALT CONCRETE, 12.5 MM, PG70-22M, (446) | 43 | Joints | Are all cold transverse construction joints cut to vertical and sealed (PG Binder, Rubberized Asphalt/SBR Asphalt Emulsion or tack material)? Is there 100% coverage? | 401.17 / 702.01 / 702.13 / 702.04 | 0 | 0 | 0 | 0 | 10/1/2020 | Pavements
| CA-Q-443 | 443E10000 | STONE MATRIX ASPHALT CONCRETE, 12.5 MM, PG70-22M, (446) | 44 | Joints | For Hot Joints – Are delivery trucks alternating between two pavers? | 401.17 | 0 | 0 | 0 | 0 | 10/1/2020 | Pavements
| CA-Q-443 | 443E10000 | STONE MATRIX ASPHALT CONCRETE, 12.5 MM, PG70-22M, (446) | 45 | 446 Density | Is a hot longitudinal joint made between the mainline/ramp lane and the adjoining shoulder? If no, the shoulder must be cored. | 446.05 | 0 | 0 | 0 | 0 | 10/1/2020 | Pavements
| CA-Q-443 | 443E10000 | STONE MATRIX ASPHALT CONCRETE, 12.5 MM, PG70-22M, (446) | 46 | 446 Density | Is the shoulder being compacted with the same roller coverage as the mainline pavement? If no, the shoulder must be cored. | 446.04 | 0 | 0 | 0 | 0 | 10/1/2020 | Pavements
| CA-Q-443 | 443E10000 | STONE MATRIX ASPHALT CONCRETE, 12.5 MM, PG70-22M, (446) | 47 | 446 Density | Have random core locations been given to the contractor after the sublot is finish rolled? Complete a copy of TE-217. | 446.04 | 0 | 0 | 0 | 0 | 10/1/2020 | Pavements
| CA-Q-443 | 443E10000 | STONE MATRIX ASPHALT CONCRETE, 12.5 MM, PG70-22M, (446) | 48 | 446 Density | Does the Contractor obtain core samples within 48 hours with Inspector witnessing coring? | 446.04 | 0 | 0 | 0 | 0 | 10/1/2020 | Pavements
| CA-Q-443 | 443E10000 | STONE MATRIX ASPHALT CONCRETE, 12.5 MM, PG70-22M, (446) | 49 | 446 Density | Are the core samples immediately given to the Inspector and stored in core box? | 446.04 | 0 | 0 | 0 | 0 | 10/1/2020 | Pavements
| CA-Q-443 | 443E10000 | STONE MATRIX ASPHALT CONCRETE, 12.5 MM, PG70-22M, (446) | 50 | 446 Density | Are the core sample holes dried, tacked and properly filled by the Contractor? | 446.04 | 0 | 0 | 0 | 0 | 10/1/2020 | Pavements
| CA-Q-443 | 443E10000 | STONE MATRIX ASPHALT CONCRETE, 12.5 MM, PG70-22M, (446) | 71 | Anti-Segregation Equipment / Night Paving | Was a 1000ft. minimum test strip performed for the fist day of paving the JMF? | 401.12 | 0 | 0 | 0 | 0 | 10/1/2020 | Pavements
| CA-Q-443 | 443E10000 | STONE MATRIX ASPHALT CONCRETE, 12.5 MM, PG70-22M, (446) | 72 | Anti-Segregation Equipment / Night Paving | Was the test strip evaluated for physical segregation and transverse temperature differentials less than 35 °F? Complete form CA-FP-5. | 401.12 | 0 | 0 | 0 | 0 | 10/1/2020 | Pavements
| CA-Q-443 | 443E10000 | STONE MATRIX ASPHALT CONCRETE, 12.5 MM, PG70-22M, (446) | 73 | Anti-Segregation Equipment / Night Paving | Did the test strip pass evaluation? | 401.12 | 0 | 0 | 0 | 0 | 10/1/2020 | Pavements
| CA-Q-443 | 443E10000 | STONE MATRIX ASPHALT CONCRETE, 12.5 MM, PG70-22M, (446) | 74 | Anti-Segregation Equipment / Night Paving | Has mat been monitored for physical segregation and thermal differentials? Document results minimum 4 times per day. | 401.12 | 0 | 0 | 0 | 0 | 10/1/2020 | Pavements
| CA-Q-443 | 443E10000 | STONE MATRIX ASPHALT CONCRETE, 12.5 MM, PG70-22M, (446) | 75 | Anti-Segregation Equipment / Night Paving | Was the lighting system approved before use? | 401.15 | 0 | 0 | 0 | 0 | 10/1/2020 | Pavements
| CA-Q-443 | 443E10000 | STONE MATRIX ASPHALT CONCRETE, 12.5 MM, PG70-22M, (446) | 76 | Anti-Segregation Equipment / Night Paving | Did the lighting system provide the required luminance? (5 foot-candles at equipment/1 f-c @ 25 ft. At coring provide 5 f-c @ coring and 1 f-c @ 10’) | 401.15 | 0 | 0 | 0 | 0 | 10/1/2020 | Pavements
| CA-Q-443 | 443E10000 | STONE MATRIX ASPHALT CONCRETE, 12.5 MM, PG70-22M, (446) | 77 | Anti-Segregation Equipment / Night Paving | Is the pavement reviewed & inspected during daylight? | MOP | 0 | 0 | 0 | 0 | 10/1/2020 | Pavements
| CA-Q-443 | 443E10000 | STONE MATRIX ASPHALT CONCRETE, 12.5 MM, PG70-22M, (446) | 78 | Surface Tolerances | Does a surface smoothness PN apply to this project? Document corrective actions. | MOP | 0 | 0 | 0 | 0 | 10/1/2020 | Pavements
| CA-Q-443 | 443E10000 | STONE MATRIX ASPHALT CONCRETE, 12.5 MM, PG70-22M, (446) | 79 | Surface Tolerances | Have bumps been checked for compliance with 1/4" in 10ft. Straightedge? | 401.19 | 0 | 0 | 0 | 0 | 10/1/2020 | Pavements
| CA-Q-443 | 443E10000 | STONE MATRIX ASPHALT CONCRETE, 12.5 MM, PG70-22M, (446) | 80 | Surface Tolerances | Is a longitudinal profile specified in plans? If yes, has it been tabulated and checked for 1/2" tolerance to specified profile prior to placing surface course? | 401.19 | 0 | 0 | 0 | 0 | 10/1/2020 | Pavements
| CA-Q-443 | 443E10000 | STONE MATRIX ASPHALT CONCRETE, 12.5 MM, PG70-22M, (446) | 81 | Surface Tolerances | Is transverse slope specified in typical sections? If yes, is it in compliance with 3/8" in 10ft.? | 401.19 | 0 | 0 | 0 | 0 | 10/1/2020 | Pavements
| CA-Q-443 | 443E10001 | STONE MATRIX ASPHALT CONCRETE, 12.5 MM, PG70-22M, (446), AS PER PLAN | 1 | General | Does the JMF match the project material requirements? Document approved JMF Number. | 401.02 / MOP | 0 | 0 | 0 | 0 | 10/1/2020 | Pavements
| CA-Q-443 | 443E10001 | STONE MATRIX ASPHALT CONCRETE, 12.5 MM, PG70-22M, (446), AS PER PLAN | 2 | General | Is the FQCS Certified on OMM List? Document FQCS Name. | 403.03 | 0 | 0 | 0 | 0 | 10/1/2020 | Pavements
| CA-Q-443 | 443E10001 | STONE MATRIX ASPHALT CONCRETE, 12.5 MM, PG70-22M, (446), AS PER PLAN | 3 | Weather Limitations | Is the existing pavement surface dry? | 401.06 | 0 | 0 | 0 | 0 | 10/1/2020 | Pavements
| CA-Q-443 | 443E10001 | STONE MATRIX ASPHALT CONCRETE, 12.5 MM, PG70-22M, (446), AS PER PLAN | 4 | Weather Limitations | Is the pavement surface temp above minimum temp? Document the pavement course thickness and pavement temperature. | 401.06 | 0 | 0 | 0 | 0 | 10/1/2020 | Pavements
| CA-Q-443 | 443E10001 | STONE MATRIX ASPHALT CONCRETE, 12.5 MM, PG70-22M, (446), AS PER PLAN | 5 | Weather Limitations | If a surface course is being placed, is the air temperature > 40° F? Document temp. | 401.06 | 0 | 0 | 0 | 0 | 10/1/2020 | Pavements
| CA-Q-443 | 443E10001 | STONE MATRIX ASPHALT CONCRETE, 12.5 MM, PG70-22M, (446), AS PER PLAN | 6 | Weather Limitations | If polymer binder surface course (i.e.. PG70-22, PG76-22 or PG 88-22) is being placed, is the surface and air temp > 50° F? Document temp. | 401.06 | 0 | 0 | 0 | 0 | 10/1/2020 | Pavements
| CA-Q-443 | 443E10001 | STONE MATRIX ASPHALT CONCRETE, 12.5 MM, PG70-22M, (446), AS PER PLAN | 7 | Hauling | Is the haul distance from the asphalt plant to the project less than 50 miles? | 401.11 | 0 | 0 | 0 | 0 | 10/1/2020 | Pavements
| CA-Q-443 | 443E10001 | STONE MATRIX ASPHALT CONCRETE, 12.5 MM, PG70-22M, (446), AS PER PLAN | 8 | Hauling | Are trucks fully covered with waterproof tight fitting tarps to protect from wind and rain? | 401.11 | 0 | 0 | 0 | 0 | 10/1/2020 | Pavements
| CA-Q-443 | 443E10001 | STONE MATRIX ASPHALT CONCRETE, 12.5 MM, PG70-22M, (446), AS PER PLAN | 9 | Hauling | Are truck beds insulated when required? (Temp. < 50° F) (Haul distance is > 20 miles) | 401.11 | 0 | 0 | 0 | 0 | 10/1/2020 | Pavements
| CA-Q-443 | 443E10001 | STONE MATRIX ASPHALT CONCRETE, 12.5 MM, PG70-22M, (446), AS PER PLAN | 10 | Hauling | Have any trucks leaking fuel, hydraulic fluid, oil etc.. been removed from the operation until they are corrected? | 401.11 | 0 | 0 | 0 | 0 | 10/1/2020 | Pavements
| CA-Q-443 | 443E10001 | STONE MATRIX ASPHALT CONCRETE, 12.5 MM, PG70-22M, (446), AS PER PLAN | 11 | Hauling | Does a tarp cover the asphalt when the truck pulls up to the paver? | 401.11 | 0 | 0 | 0 | 0 | 10/1/2020 | Pavements
| CA-Q-443 | 443E10001 | STONE MATRIX ASPHALT CONCRETE, 12.5 MM, PG70-22M, (446), AS PER PLAN | 12 | Hauling | Are truck tailgates un-chained when dumping into hopper to avoid segregation? | 401.11 | 0 | 0 | 0 | 0 | 10/1/2020 | Pavements
| CA-Q-443 | 443E10001 | STONE MATRIX ASPHALT CONCRETE, 12.5 MM, PG70-22M, (446), AS PER PLAN | 13 | Hauling | Have any trucks with material sticking to the bed been removed from the operation or corrected? | 401.11 | 0 | 0 | 0 | 0 | 10/1/2020 | Pavements
| CA-Q-443 | 443E10001 | STONE MATRIX ASPHALT CONCRETE, 12.5 MM, PG70-22M, (446), AS PER PLAN | 14 | Hauling | Are the trucks cleaning out beds at a satisfactory location off the pavement? | 401.11 | 0 | 0 | 0 | 0 | 10/1/2020 | Pavements
| CA-Q-443 | 443E10001 | STONE MATRIX ASPHALT CONCRETE, 12.5 MM, PG70-22M, (446), AS PER PLAN | 15 | Spreading and Finishing | Is the existing pavement clean? (no dust, loose pavement scabs, oil/fuel contamination) | 401.14 | 0 | 0 | 0 | 0 | 10/1/2020 | Pavements
| CA-Q-443 | 443E10001 | STONE MATRIX ASPHALT CONCRETE, 12.5 MM, PG70-22M, (446), AS PER PLAN | 16 | Spreading and Finishing | Are vertical faces of curb, manholes, structures, etc. covered with a thick coating liquid asphalt material? | 401.14 | 0 | 0 | 0 | 0 | 10/1/2020 | Pavements
| CA-Q-443 | 443E10001 | STONE MATRIX ASPHALT CONCRETE, 12.5 MM, PG70-22M, (446), AS PER PLAN | 17 | Spreading and Finishing | Are trucks delivering the mix to the paver continuously and at a uniform rate? | 401.15 | 0 | 0 | 0 | 0 | 10/1/2020 | Pavements
| CA-Q-443 | 443E10001 | STONE MATRIX ASPHALT CONCRETE, 12.5 MM, PG70-22M, (446), AS PER PLAN | 18 | Spreading and Finishing | Are the trucks emptying without bumping the paver? | 401.15 | 0 | 0 | 0 | 0 | 10/1/2020 | Pavements
| CA-Q-443 | 443E10001 | STONE MATRIX ASPHALT CONCRETE, 12.5 MM, PG70-22M, (446), AS PER PLAN | 19 | Spreading and Finishing | Is the mix within spec temperature range? • 290° F - 325° F for HMA • 250° F - 325° F for WMA • 350° F Max for polymer modified mixes Document mix laydown temperature a minimum of 4 times per day. | 702 / 401.16 | 0 | 0 | 0 | 0 | 10/1/2020 | Pavements
| CA-Q-443 | 443E10001 | STONE MATRIX ASPHALT CONCRETE, 12.5 MM, PG70-22M, (446), AS PER PLAN | 20 | Spreading and Finishing | Is aggregate uniformly coated when delivered to the paver? | 401.15 | 0 | 0 | 0 | 0 | 10/1/2020 | Pavements
| CA-Q-443 | 443E10001 | STONE MATRIX ASPHALT CONCRETE, 12.5 MM, PG70-22M, (446), AS PER PLAN | 21 | Spreading and Finishing | Is the mat compacted thickness correct? • Intermediate Course = 3 inch Max Document thickness placed. | 401.15 | 0 | 0 | 0 | 0 | 10/1/2020 | Pavements
| CA-Q-443 | 443E10001 | STONE MATRIX ASPHALT CONCRETE, 12.5 MM, PG70-22M, (446), AS PER PLAN | 22 | Spreading and Finishing | Are automatic screed controls being used? | 401.12 | 0 | 0 | 0 | 0 | 10/1/2020 | Pavements
| CA-Q-443 | 443E10001 | STONE MATRIX ASPHALT CONCRETE, 12.5 MM, PG70-22M, (446), AS PER PLAN | 23 | Spreading and Finishing | Does the paver have auger and tunnel extensions mounted to within ~ 18 in. max of the end gate for the planned paving width? | 401.15 | 0 | 0 | 0 | 0 | 10/1/2020 | Pavements
| CA-Q-443 | 443E10001 | STONE MATRIX ASPHALT CONCRETE, 12.5 MM, PG70-22M, (446), AS PER PLAN | 24 | Spreading and Finishing | If the paver is leaving any unusual marks, streaks, tears or shadows in the mat, was it addressed and corrected? | 401.15 | 0 | 0 | 0 | 0 | 10/1/2020 | Pavements
| CA-Q-443 | 443E10001 | STONE MATRIX ASPHALT CONCRETE, 12.5 MM, PG70-22M, (446), AS PER PLAN | 25 | Spreading and Finishing | Is the mixture uniform texture, i.e.. no segregation? (coarse or fine areas) | 401.15 | 0 | 0 | 0 | 0 | 10/1/2020 | Pavements
| CA-Q-443 | 443E10001 | STONE MATRIX ASPHALT CONCRETE, 12.5 MM, PG70-22M, (446), AS PER PLAN | 26 | Spreading and Finishing | Is the mat free of any signs of segregation, tenderness, raveling, flushing, rutting, holes, debris? | 401.15 | 0 | 0 | 0 | 0 | 10/1/2020 | Pavements
| CA-Q-443 | 443E10001 | STONE MATRIX ASPHALT CONCRETE, 12.5 MM, PG70-22M, (446), AS PER PLAN | 27 | Spreading and Finishing | Are surface course: are gutters sealed with 4” band of asphalt binder? | 401.15 | 0 | 0 | 0 | 0 | 10/1/2020 | Pavements
| CA-Q-443 | 443E10001 | STONE MATRIX ASPHALT CONCRETE, 12.5 MM, PG70-22M, (446), AS PER PLAN | 28 | Spreading and Finishing | Is the yield within ±5%? Calculate and document yield 4 times daily at a minimum. Attach CA-FP-4 | 401.15 / 401.19 | 0 | 0 | 0 | 0 | 10/1/2020 | Pavements
| CA-Q-443 | 443E10001 | STONE MATRIX ASPHALT CONCRETE, 12.5 MM, PG70-22M, (446), AS PER PLAN | 29 | Compaction | Does rolling start at the edge and move longitudinally and parallel to the centerline? | 401.16 | 0 | 0 | 0 | 0 | 10/1/2020 | Pavements
| CA-Q-443 | 443E10001 | STONE MATRIX ASPHALT CONCRETE, 12.5 MM, PG70-22M, (446), AS PER PLAN | 30 | Compaction | Is each roller pass overlapped by 1/2 width? | 401.16 | 0 | 0 | 0 | 0 | 10/1/2020 | Pavements
| CA-Q-443 | 443E10001 | STONE MATRIX ASPHALT CONCRETE, 12.5 MM, PG70-22M, (446), AS PER PLAN | 31 | Compaction | Do the rollers obtain full coverage and are roller marks are removed? | 401.16 | 0 | 0 | 0 | 0 | 10/1/2020 | Pavements
| CA-Q-443 | 443E10001 | STONE MATRIX ASPHALT CONCRETE, 12.5 MM, PG70-22M, (446), AS PER PLAN | 32 | Compaction | Has the roller train made complete coverage of the mat before mat temps reach 175° F? | 401.16 | 0 | 0 | 0 | 0 | 10/1/2020 | Pavements
| CA-Q-443 | 443E10001 | STONE MATRIX ASPHALT CONCRETE, 12.5 MM, PG70-22M, (446), AS PER PLAN | 33 | Joints | What point of reference is provided to drive the paver? (string line, skip paint, lines etc.) Document reference used. | 401.17 | 0 | 0 | 0 | 0 | 10/1/2020 | Pavements
| CA-Q-443 | 443E10001 | STONE MATRIX ASPHALT CONCRETE, 12.5 MM, PG70-22M, (446), AS PER PLAN | 34 | Joints | Is the unconfined joint placed straight? | 401.17 | 0 | 0 | 0 | 0 | 10/1/2020 | Pavements
| CA-Q-443 | 443E10001 | STONE MATRIX ASPHALT CONCRETE, 12.5 MM, PG70-22M, (446), AS PER PLAN | 35 | Joints | Are corrections made to joints that are rounded or not straight prior to closing the joint? | 401.17 | 0 | 0 | 0 | 0 | 10/1/2020 | Pavements
| CA-Q-443 | 443E10001 | STONE MATRIX ASPHALT CONCRETE, 12.5 MM, PG70-22M, (446), AS PER PLAN | 36 | Joints | Are joints set up at the proper height above the adjacent construction to receive maximum compaction? (~1/4” per 1” of compacted mat thickness) | 401.17 | 0 | 0 | 0 | 0 | 10/1/2020 | Pavements
| CA-Q-443 | 443E10001 | STONE MATRIX ASPHALT CONCRETE, 12.5 MM, PG70-22M, (446), AS PER PLAN | 37 | Joints | Are all cold longitudinal joints sealed with PG binder or SS875 Asphaltic joint adhesive? | 401.17 / 702.01 / 702.13 / 702.04 | 0 | 0 | 0 | 0 | 10/1/2020 | Pavements
| CA-Q-443 | 443E10001 | STONE MATRIX ASPHALT CONCRETE, 12.5 MM, PG70-22M, (446), AS PER PLAN | 38 | Joints | Is there 100 coverage and ½” overlap on joint edges? | 401.17 / 702.01 / 702.13 / 702.04 | 0 | 0 | 0 | 0 | 10/1/2020 | Pavements
| CA-Q-443 | 443E10001 | STONE MATRIX ASPHALT CONCRETE, 12.5 MM, PG70-22M, (446), AS PER PLAN | 39 | Joints | Does the confined joint pass lap the unconfined edge by 1"-1.5"? | 401.17 | 0 | 0 | 0 | 0 | 10/1/2020 | Pavements
| CA-Q-443 | 443E10001 | STONE MATRIX ASPHALT CONCRETE, 12.5 MM, PG70-22M, (446), AS PER PLAN | 40 | Joints | Are the joints lapped per Std. Dwg. BP 3.1? Or stepped 6" minimum for phased construction joints? | BP 3.1 / 401.17 | 0 | 0 | 0 | 0 | 10/1/2020 | Pavements
| CA-Q-443 | 443E10001 | STONE MATRIX ASPHALT CONCRETE, 12.5 MM, PG70-22M, (446), AS PER PLAN | 41 | Joints | When making a longitudinal joint it is rolled first? | 401.16 | 0 | 0 | 0 | 0 | 10/1/2020 | Pavements
| CA-Q-443 | 443E10001 | STONE MATRIX ASPHALT CONCRETE, 12.5 MM, PG70-22M, (446), AS PER PLAN | 42 | Joints | Is the adjacent lane placed within 24 hours whenever traffic is permitted to cross the edge of the mat? | 401.17 | 0 | 0 | 0 | 0 | 10/1/2020 | Pavements
| CA-Q-443 | 443E10001 | STONE MATRIX ASPHALT CONCRETE, 12.5 MM, PG70-22M, (446), AS PER PLAN | 43 | Joints | Are all cold transverse construction joints cut to vertical and sealed (PG Binder, Rubberized Asphalt/SBR Asphalt Emulsion or tack material)? Is there 100% coverage? | 401.17 / 702.01 / 702.13 / 702.04 | 0 | 0 | 0 | 0 | 10/1/2020 | Pavements
| CA-Q-443 | 443E10001 | STONE MATRIX ASPHALT CONCRETE, 12.5 MM, PG70-22M, (446), AS PER PLAN | 44 | Joints | For Hot Joints – Are delivery trucks alternating between two pavers? | 401.17 | 0 | 0 | 0 | 0 | 10/1/2020 | Pavements
| CA-Q-443 | 443E10001 | STONE MATRIX ASPHALT CONCRETE, 12.5 MM, PG70-22M, (446), AS PER PLAN | 45 | 446 Density | Is a hot longitudinal joint made between the mainline/ramp lane and the adjoining shoulder? If no, the shoulder must be cored. | 446.05 | 0 | 0 | 0 | 0 | 10/1/2020 | Pavements
| CA-Q-443 | 443E10001 | STONE MATRIX ASPHALT CONCRETE, 12.5 MM, PG70-22M, (446), AS PER PLAN | 46 | 446 Density | Is the shoulder being compacted with the same roller coverage as the mainline pavement? If no, the shoulder must be cored. | 446.04 | 0 | 0 | 0 | 0 | 10/1/2020 | Pavements
| CA-Q-443 | 443E10001 | STONE MATRIX ASPHALT CONCRETE, 12.5 MM, PG70-22M, (446), AS PER PLAN | 47 | 446 Density | Have random core locations been given to the contractor after the sublot is finish rolled? Complete a copy of TE-217. | 446.04 | 0 | 0 | 0 | 0 | 10/1/2020 | Pavements
| CA-Q-443 | 443E10001 | STONE MATRIX ASPHALT CONCRETE, 12.5 MM, PG70-22M, (446), AS PER PLAN | 48 | 446 Density | Does the Contractor obtain core samples within 48 hours with Inspector witnessing coring? | 446.04 | 0 | 0 | 0 | 0 | 10/1/2020 | Pavements
| CA-Q-443 | 443E10001 | STONE MATRIX ASPHALT CONCRETE, 12.5 MM, PG70-22M, (446), AS PER PLAN | 49 | 446 Density | Are the core samples immediately given to the Inspector and stored in core box? | 446.04 | 0 | 0 | 0 | 0 | 10/1/2020 | Pavements
| CA-Q-443 | 443E10001 | STONE MATRIX ASPHALT CONCRETE, 12.5 MM, PG70-22M, (446), AS PER PLAN | 50 | 446 Density | Are the core sample holes dried, tacked and properly filled by the Contractor? | 446.04 | 0 | 0 | 0 | 0 | 10/1/2020 | Pavements
| CA-Q-443 | 443E10001 | STONE MATRIX ASPHALT CONCRETE, 12.5 MM, PG70-22M, (446), AS PER PLAN | 71 | Anti-Segregation Equipment / Night Paving | Was a 1000ft. minimum test strip performed for the fist day of paving the JMF? | 401.12 | 0 | 0 | 0 | 0 | 10/1/2020 | Pavements
| CA-Q-443 | 443E10001 | STONE MATRIX ASPHALT CONCRETE, 12.5 MM, PG70-22M, (446), AS PER PLAN | 72 | Anti-Segregation Equipment / Night Paving | Was the test strip evaluated for physical segregation and transverse temperature differentials less than 35 °F? Complete form CA-FP-5. | 401.12 | 0 | 0 | 0 | 0 | 10/1/2020 | Pavements
| CA-Q-443 | 443E10001 | STONE MATRIX ASPHALT CONCRETE, 12.5 MM, PG70-22M, (446), AS PER PLAN | 73 | Anti-Segregation Equipment / Night Paving | Did the test strip pass evaluation? | 401.12 | 0 | 0 | 0 | 0 | 10/1/2020 | Pavements
| CA-Q-443 | 443E10001 | STONE MATRIX ASPHALT CONCRETE, 12.5 MM, PG70-22M, (446), AS PER PLAN | 74 | Anti-Segregation Equipment / Night Paving | Has mat been monitored for physical segregation and thermal differentials? Document results minimum 4 times per day. | 401.12 | 0 | 0 | 0 | 0 | 10/1/2020 | Pavements
| CA-Q-443 | 443E10001 | STONE MATRIX ASPHALT CONCRETE, 12.5 MM, PG70-22M, (446), AS PER PLAN | 75 | Anti-Segregation Equipment / Night Paving | Was the lighting system approved before use? | 401.15 | 0 | 0 | 0 | 0 | 10/1/2020 | Pavements
| CA-Q-443 | 443E10001 | STONE MATRIX ASPHALT CONCRETE, 12.5 MM, PG70-22M, (446), AS PER PLAN | 76 | Anti-Segregation Equipment / Night Paving | Did the lighting system provide the required luminance? (5 foot-candles at equipment/1 f-c @ 25 ft. At coring provide 5 f-c @ coring and 1 f-c @ 10’) | 401.15 | 0 | 0 | 0 | 0 | 10/1/2020 | Pavements
| CA-Q-443 | 443E10001 | STONE MATRIX ASPHALT CONCRETE, 12.5 MM, PG70-22M, (446), AS PER PLAN | 77 | Anti-Segregation Equipment / Night Paving | Is the pavement reviewed & inspected during daylight? | MOP | 0 | 0 | 0 | 0 | 10/1/2020 | Pavements
| CA-Q-443 | 443E10001 | STONE MATRIX ASPHALT CONCRETE, 12.5 MM, PG70-22M, (446), AS PER PLAN | 78 | Surface Tolerances | Does a surface smoothness PN apply to this project? Document corrective actions. | MOP | 0 | 0 | 0 | 0 | 10/1/2020 | Pavements
| CA-Q-443 | 443E10001 | STONE MATRIX ASPHALT CONCRETE, 12.5 MM, PG70-22M, (446), AS PER PLAN | 79 | Surface Tolerances | Have bumps been checked for compliance with 1/4" in 10ft. Straightedge? | 401.19 | 0 | 0 | 0 | 0 | 10/1/2020 | Pavements
| CA-Q-443 | 443E10001 | STONE MATRIX ASPHALT CONCRETE, 12.5 MM, PG70-22M, (446), AS PER PLAN | 80 | Surface Tolerances | Is a longitudinal profile specified in plans? If yes, has it been tabulated and checked for 1/2" tolerance to specified profile prior to placing surface course? | 401.19 | 0 | 0 | 0 | 0 | 10/1/2020 | Pavements
| CA-Q-443 | 443E10001 | STONE MATRIX ASPHALT CONCRETE, 12.5 MM, PG70-22M, (446), AS PER PLAN | 81 | Surface Tolerances | Is transverse slope specified in typical sections? If yes, is it in compliance with 3/8" in 10ft.? | 401.19 | 0 | 0 | 0 | 0 | 10/1/2020 | Pavements
| CA-Q-443 | 443E12000 | STONE MATRIX ASPHALT CONCRETE, 12.5 MM, PG76-22M, (446) | 1 | General | Does the JMF match the project material requirements? Document approved JMF Number. | 401.02 / MOP | 0 | 0 | 0 | 0 | 10/1/2020 | Pavements
| CA-Q-443 | 443E12000 | STONE MATRIX ASPHALT CONCRETE, 12.5 MM, PG76-22M, (446) | 2 | General | Is the FQCS Certified on OMM List? Document FQCS Name. | 403.03 | 0 | 0 | 0 | 0 | 10/1/2020 | Pavements
| CA-Q-443 | 443E12000 | STONE MATRIX ASPHALT CONCRETE, 12.5 MM, PG76-22M, (446) | 3 | Weather Limitations | Is the existing pavement surface dry? | 401.06 | 0 | 0 | 0 | 0 | 10/1/2020 | Pavements
| CA-Q-443 | 443E12000 | STONE MATRIX ASPHALT CONCRETE, 12.5 MM, PG76-22M, (446) | 4 | Weather Limitations | Is the pavement surface temp above minimum temp? Document the pavement course thickness and pavement temperature. | 401.06 | 0 | 0 | 0 | 0 | 10/1/2020 | Pavements
| CA-Q-443 | 443E12000 | STONE MATRIX ASPHALT CONCRETE, 12.5 MM, PG76-22M, (446) | 5 | Weather Limitations | If a surface course is being placed, is the air temperature > 40° F? Document temp. | 401.06 | 0 | 0 | 0 | 0 | 10/1/2020 | Pavements
| CA-Q-443 | 443E12000 | STONE MATRIX ASPHALT CONCRETE, 12.5 MM, PG76-22M, (446) | 6 | Weather Limitations | If polymer binder surface course (i.e.. PG70-22, PG76-22 or PG 88-22) is being placed, is the surface and air temp > 50° F? Document temp. | 401.06 | 0 | 0 | 0 | 0 | 10/1/2020 | Pavements
| CA-Q-443 | 443E12000 | STONE MATRIX ASPHALT CONCRETE, 12.5 MM, PG76-22M, (446) | 7 | Hauling | Is the haul distance from the asphalt plant to the project less than 50 miles? | 401.11 | 0 | 0 | 0 | 0 | 10/1/2020 | Pavements
| CA-Q-443 | 443E12000 | STONE MATRIX ASPHALT CONCRETE, 12.5 MM, PG76-22M, (446) | 8 | Hauling | Are trucks fully covered with waterproof tight fitting tarps to protect from wind and rain? | 401.11 | 0 | 0 | 0 | 0 | 10/1/2020 | Pavements
| CA-Q-443 | 443E12000 | STONE MATRIX ASPHALT CONCRETE, 12.5 MM, PG76-22M, (446) | 9 | Hauling | Are truck beds insulated when required? (Temp. < 50° F) (Haul distance is > 20 miles) | 401.11 | 0 | 0 | 0 | 0 | 10/1/2020 | Pavements
| CA-Q-443 | 443E12000 | STONE MATRIX ASPHALT CONCRETE, 12.5 MM, PG76-22M, (446) | 10 | Hauling | Have any trucks leaking fuel, hydraulic fluid, oil etc.. been removed from the operation until they are corrected? | 401.11 | 0 | 0 | 0 | 0 | 10/1/2020 | Pavements
| CA-Q-443 | 443E12000 | STONE MATRIX ASPHALT CONCRETE, 12.5 MM, PG76-22M, (446) | 11 | Hauling | Does a tarp cover the asphalt when the truck pulls up to the paver? | 401.11 | 0 | 0 | 0 | 0 | 10/1/2020 | Pavements
| CA-Q-443 | 443E12000 | STONE MATRIX ASPHALT CONCRETE, 12.5 MM, PG76-22M, (446) | 12 | Hauling | Are truck tailgates un-chained when dumping into hopper to avoid segregation? | 401.11 | 0 | 0 | 0 | 0 | 10/1/2020 | Pavements
| CA-Q-443 | 443E12000 | STONE MATRIX ASPHALT CONCRETE, 12.5 MM, PG76-22M, (446) | 13 | Hauling | Have any trucks with material sticking to the bed been removed from the operation or corrected? | 401.11 | 0 | 0 | 0 | 0 | 10/1/2020 | Pavements
| CA-Q-443 | 443E12000 | STONE MATRIX ASPHALT CONCRETE, 12.5 MM, PG76-22M, (446) | 14 | Hauling | Are the trucks cleaning out beds at a satisfactory location off the pavement? | 401.11 | 0 | 0 | 0 | 0 | 10/1/2020 | Pavements
| CA-Q-443 | 443E12000 | STONE MATRIX ASPHALT CONCRETE, 12.5 MM, PG76-22M, (446) | 15 | Spreading and Finishing | Is the existing pavement clean? (no dust, loose pavement scabs, oil/fuel contamination) | 401.14 | 0 | 0 | 0 | 0 | 10/1/2020 | Pavements
| CA-Q-443 | 443E12000 | STONE MATRIX ASPHALT CONCRETE, 12.5 MM, PG76-22M, (446) | 16 | Spreading and Finishing | Are vertical faces of curb, manholes, structures, etc. covered with a thick coating liquid asphalt material? | 401.14 | 0 | 0 | 0 | 0 | 10/1/2020 | Pavements
| CA-Q-443 | 443E12000 | STONE MATRIX ASPHALT CONCRETE, 12.5 MM, PG76-22M, (446) | 17 | Spreading and Finishing | Are trucks delivering the mix to the paver continuously and at a uniform rate? | 401.15 | 0 | 0 | 0 | 0 | 10/1/2020 | Pavements
| CA-Q-443 | 443E12000 | STONE MATRIX ASPHALT CONCRETE, 12.5 MM, PG76-22M, (446) | 18 | Spreading and Finishing | Are the trucks emptying without bumping the paver? | 401.15 | 0 | 0 | 0 | 0 | 10/1/2020 | Pavements
| CA-Q-443 | 443E12000 | STONE MATRIX ASPHALT CONCRETE, 12.5 MM, PG76-22M, (446) | 19 | Spreading and Finishing | Is the mix within spec temperature range? • 290° F - 325° F for HMA • 250° F - 325° F for WMA • 350° F Max for polymer modified mixes Document mix laydown temperature a minimum of 4 times per day. | 702 / 401.16 | 0 | 0 | 0 | 0 | 10/1/2020 | Pavements
| CA-Q-443 | 443E12000 | STONE MATRIX ASPHALT CONCRETE, 12.5 MM, PG76-22M, (446) | 20 | Spreading and Finishing | Is aggregate uniformly coated when delivered to the paver? | 401.15 | 0 | 0 | 0 | 0 | 10/1/2020 | Pavements
| CA-Q-443 | 443E12000 | STONE MATRIX ASPHALT CONCRETE, 12.5 MM, PG76-22M, (446) | 21 | Spreading and Finishing | Is the mat compacted thickness correct? • Intermediate Course = 3 inch Max Document thickness placed. | 401.15 | 0 | 0 | 0 | 0 | 10/1/2020 | Pavements
| CA-Q-443 | 443E12000 | STONE MATRIX ASPHALT CONCRETE, 12.5 MM, PG76-22M, (446) | 22 | Spreading and Finishing | Are automatic screed controls being used? | 401.12 | 0 | 0 | 0 | 0 | 10/1/2020 | Pavements
| CA-Q-443 | 443E12000 | STONE MATRIX ASPHALT CONCRETE, 12.5 MM, PG76-22M, (446) | 23 | Spreading and Finishing | Does the paver have auger and tunnel extensions mounted to within ~ 18 in. max of the end gate for the planned paving width? | 401.15 | 0 | 0 | 0 | 0 | 10/1/2020 | Pavements
| CA-Q-443 | 443E12000 | STONE MATRIX ASPHALT CONCRETE, 12.5 MM, PG76-22M, (446) | 24 | Spreading and Finishing | If the paver is leaving any unusual marks, streaks, tears or shadows in the mat, was it addressed and corrected? | 401.15 | 0 | 0 | 0 | 0 | 10/1/2020 | Pavements
| CA-Q-443 | 443E12000 | STONE MATRIX ASPHALT CONCRETE, 12.5 MM, PG76-22M, (446) | 25 | Spreading and Finishing | Is the mixture uniform texture, i.e.. no segregation? (coarse or fine areas) | 401.15 | 0 | 0 | 0 | 0 | 10/1/2020 | Pavements
| CA-Q-443 | 443E12000 | STONE MATRIX ASPHALT CONCRETE, 12.5 MM, PG76-22M, (446) | 26 | Spreading and Finishing | Is the mat free of any signs of segregation, tenderness, raveling, flushing, rutting, holes, debris? | 401.15 | 0 | 0 | 0 | 0 | 10/1/2020 | Pavements
| CA-Q-443 | 443E12000 | STONE MATRIX ASPHALT CONCRETE, 12.5 MM, PG76-22M, (446) | 27 | Spreading and Finishing | Are surface course: are gutters sealed with 4” band of asphalt binder? | 401.15 | 0 | 0 | 0 | 0 | 10/1/2020 | Pavements
| CA-Q-443 | 443E12000 | STONE MATRIX ASPHALT CONCRETE, 12.5 MM, PG76-22M, (446) | 28 | Spreading and Finishing | Is the yield within ±5%? Calculate and document yield 4 times daily at a minimum. Attach CA-FP-4 | 401.15 / 401.19 | 0 | 0 | 0 | 0 | 10/1/2020 | Pavements
| CA-Q-443 | 443E12000 | STONE MATRIX ASPHALT CONCRETE, 12.5 MM, PG76-22M, (446) | 29 | Compaction | Does rolling start at the edge and move longitudinally and parallel to the centerline? | 401.16 | 0 | 0 | 0 | 0 | 10/1/2020 | Pavements
| CA-Q-443 | 443E12000 | STONE MATRIX ASPHALT CONCRETE, 12.5 MM, PG76-22M, (446) | 30 | Compaction | Is each roller pass overlapped by 1/2 width? | 401.16 | 0 | 0 | 0 | 0 | 10/1/2020 | Pavements
| CA-Q-443 | 443E12000 | STONE MATRIX ASPHALT CONCRETE, 12.5 MM, PG76-22M, (446) | 31 | Compaction | Do the rollers obtain full coverage and are roller marks are removed? | 401.16 | 0 | 0 | 0 | 0 | 10/1/2020 | Pavements
| CA-Q-443 | 443E12000 | STONE MATRIX ASPHALT CONCRETE, 12.5 MM, PG76-22M, (446) | 32 | Compaction | Has the roller train made complete coverage of the mat before mat temps reach 175° F? | 401.16 | 0 | 0 | 0 | 0 | 10/1/2020 | Pavements
| CA-Q-443 | 443E12000 | STONE MATRIX ASPHALT CONCRETE, 12.5 MM, PG76-22M, (446) | 33 | Joints | What point of reference is provided to drive the paver? (string line, skip paint, lines etc.) Document reference used. | 401.17 | 0 | 0 | 0 | 0 | 10/1/2020 | Pavements
| CA-Q-443 | 443E12000 | STONE MATRIX ASPHALT CONCRETE, 12.5 MM, PG76-22M, (446) | 34 | Joints | Is the unconfined joint placed straight? | 401.17 | 0 | 0 | 0 | 0 | 10/1/2020 | Pavements
| CA-Q-443 | 443E12000 | STONE MATRIX ASPHALT CONCRETE, 12.5 MM, PG76-22M, (446) | 35 | Joints | Are corrections made to joints that are rounded or not straight prior to closing the joint? | 401.17 | 0 | 0 | 0 | 0 | 10/1/2020 | Pavements
| CA-Q-443 | 443E12000 | STONE MATRIX ASPHALT CONCRETE, 12.5 MM, PG76-22M, (446) | 36 | Joints | Are joints set up at the proper height above the adjacent construction to receive maximum compaction? (~1/4” per 1” of compacted mat thickness) | 401.17 | 0 | 0 | 0 | 0 | 10/1/2020 | Pavements
| CA-Q-443 | 443E12000 | STONE MATRIX ASPHALT CONCRETE, 12.5 MM, PG76-22M, (446) | 37 | Joints | Are all cold longitudinal joints sealed with PG binder or SS875 Asphaltic joint adhesive? | 401.17 / 702.01 / 702.13 / 702.04 | 0 | 0 | 0 | 0 | 10/1/2020 | Pavements
| CA-Q-443 | 443E12000 | STONE MATRIX ASPHALT CONCRETE, 12.5 MM, PG76-22M, (446) | 38 | Joints | Is there 100 coverage and ½” overlap on joint edges? | 401.17 / 702.01 / 702.13 / 702.04 | 0 | 0 | 0 | 0 | 10/1/2020 | Pavements
| CA-Q-443 | 443E12000 | STONE MATRIX ASPHALT CONCRETE, 12.5 MM, PG76-22M, (446) | 39 | Joints | Does the confined joint pass lap the unconfined edge by 1"-1.5"? | 401.17 | 0 | 0 | 0 | 0 | 10/1/2020 | Pavements
| CA-Q-443 | 443E12000 | STONE MATRIX ASPHALT CONCRETE, 12.5 MM, PG76-22M, (446) | 40 | Joints | Are the joints lapped per Std. Dwg. BP 3.1? Or stepped 6" minimum for phased construction joints? | BP 3.1 / 401.17 | 0 | 0 | 0 | 0 | 10/1/2020 | Pavements
| CA-Q-443 | 443E12000 | STONE MATRIX ASPHALT CONCRETE, 12.5 MM, PG76-22M, (446) | 41 | Joints | When making a longitudinal joint it is rolled first? | 401.16 | 0 | 0 | 0 | 0 | 10/1/2020 | Pavements
| CA-Q-443 | 443E12000 | STONE MATRIX ASPHALT CONCRETE, 12.5 MM, PG76-22M, (446) | 42 | Joints | Is the adjacent lane placed within 24 hours whenever traffic is permitted to cross the edge of the mat? | 401.17 | 0 | 0 | 0 | 0 | 10/1/2020 | Pavements
| CA-Q-443 | 443E12000 | STONE MATRIX ASPHALT CONCRETE, 12.5 MM, PG76-22M, (446) | 43 | Joints | Are all cold transverse construction joints cut to vertical and sealed (PG Binder, Rubberized Asphalt/SBR Asphalt Emulsion or tack material)? Is there 100% coverage? | 401.17 / 702.01 / 702.13 / 702.04 | 0 | 0 | 0 | 0 | 10/1/2020 | Pavements
| CA-Q-443 | 443E12000 | STONE MATRIX ASPHALT CONCRETE, 12.5 MM, PG76-22M, (446) | 44 | Joints | For Hot Joints – Are delivery trucks alternating between two pavers? | 401.17 | 0 | 0 | 0 | 0 | 10/1/2020 | Pavements
| CA-Q-443 | 443E12000 | STONE MATRIX ASPHALT CONCRETE, 12.5 MM, PG76-22M, (446) | 45 | 446 Density | Is a hot longitudinal joint made between the mainline/ramp lane and the adjoining shoulder? If no, the shoulder must be cored. | 446.05 | 0 | 0 | 0 | 0 | 10/1/2020 | Pavements
| CA-Q-443 | 443E12000 | STONE MATRIX ASPHALT CONCRETE, 12.5 MM, PG76-22M, (446) | 46 | 446 Density | Is the shoulder being compacted with the same roller coverage as the mainline pavement? If no, the shoulder must be cored. | 446.04 | 0 | 0 | 0 | 0 | 10/1/2020 | Pavements
| CA-Q-443 | 443E12000 | STONE MATRIX ASPHALT CONCRETE, 12.5 MM, PG76-22M, (446) | 47 | 446 Density | Have random core locations been given to the contractor after the sublot is finish rolled? Complete a copy of TE-217. | 446.04 | 0 | 0 | 0 | 0 | 10/1/2020 | Pavements
| CA-Q-443 | 443E12000 | STONE MATRIX ASPHALT CONCRETE, 12.5 MM, PG76-22M, (446) | 48 | 446 Density | Does the Contractor obtain core samples within 48 hours with Inspector witnessing coring? | 446.04 | 0 | 0 | 0 | 0 | 10/1/2020 | Pavements
| CA-Q-443 | 443E12000 | STONE MATRIX ASPHALT CONCRETE, 12.5 MM, PG76-22M, (446) | 49 | 446 Density | Are the core samples immediately given to the Inspector and stored in core box? | 446.04 | 0 | 0 | 0 | 0 | 10/1/2020 | Pavements
| CA-Q-443 | 443E12000 | STONE MATRIX ASPHALT CONCRETE, 12.5 MM, PG76-22M, (446) | 50 | 446 Density | Are the core sample holes dried, tacked and properly filled by the Contractor? | 446.04 | 0 | 0 | 0 | 0 | 10/1/2020 | Pavements
| CA-Q-443 | 443E12000 | STONE MATRIX ASPHALT CONCRETE, 12.5 MM, PG76-22M, (446) | 71 | Anti-Segregation Equipment / Night Paving | Was a 1000ft. minimum test strip performed for the fist day of paving the JMF? | 401.12 | 0 | 0 | 0 | 0 | 10/1/2020 | Pavements
| CA-Q-443 | 443E12000 | STONE MATRIX ASPHALT CONCRETE, 12.5 MM, PG76-22M, (446) | 72 | Anti-Segregation Equipment / Night Paving | Was the test strip evaluated for physical segregation and transverse temperature differentials less than 35 °F? Complete form CA-FP-5. | 401.12 | 0 | 0 | 0 | 0 | 10/1/2020 | Pavements
| CA-Q-443 | 443E12000 | STONE MATRIX ASPHALT CONCRETE, 12.5 MM, PG76-22M, (446) | 73 | Anti-Segregation Equipment / Night Paving | Did the test strip pass evaluation? | 401.12 | 0 | 0 | 0 | 0 | 10/1/2020 | Pavements
| CA-Q-443 | 443E12000 | STONE MATRIX ASPHALT CONCRETE, 12.5 MM, PG76-22M, (446) | 74 | Anti-Segregation Equipment / Night Paving | Has mat been monitored for physical segregation and thermal differentials? Document results minimum 4 times per day. | 401.12 | 0 | 0 | 0 | 0 | 10/1/2020 | Pavements
| CA-Q-443 | 443E12000 | STONE MATRIX ASPHALT CONCRETE, 12.5 MM, PG76-22M, (446) | 75 | Anti-Segregation Equipment / Night Paving | Was the lighting system approved before use? | 401.15 | 0 | 0 | 0 | 0 | 10/1/2020 | Pavements
| CA-Q-443 | 443E12000 | STONE MATRIX ASPHALT CONCRETE, 12.5 MM, PG76-22M, (446) | 76 | Anti-Segregation Equipment / Night Paving | Did the lighting system provide the required luminance? (5 foot-candles at equipment/1 f-c @ 25 ft. At coring provide 5 f-c @ coring and 1 f-c @ 10’) | 401.15 | 0 | 0 | 0 | 0 | 10/1/2020 | Pavements
| CA-Q-443 | 443E12000 | STONE MATRIX ASPHALT CONCRETE, 12.5 MM, PG76-22M, (446) | 77 | Anti-Segregation Equipment / Night Paving | Is the pavement reviewed & inspected during daylight? | MOP | 0 | 0 | 0 | 0 | 10/1/2020 | Pavements
| CA-Q-443 | 443E12000 | STONE MATRIX ASPHALT CONCRETE, 12.5 MM, PG76-22M, (446) | 78 | Surface Tolerances | Does a surface smoothness PN apply to this project? Document corrective actions. | MOP | 0 | 0 | 0 | 0 | 10/1/2020 | Pavements
| CA-Q-443 | 443E12000 | STONE MATRIX ASPHALT CONCRETE, 12.5 MM, PG76-22M, (446) | 79 | Surface Tolerances | Have bumps been checked for compliance with 1/4" in 10ft. Straightedge? | 401.19 | 0 | 0 | 0 | 0 | 10/1/2020 | Pavements
| CA-Q-443 | 443E12000 | STONE MATRIX ASPHALT CONCRETE, 12.5 MM, PG76-22M, (446) | 80 | Surface Tolerances | Is a longitudinal profile specified in plans? If yes, has it been tabulated and checked for 1/2" tolerance to specified profile prior to placing surface course? | 401.19 | 0 | 0 | 0 | 0 | 10/1/2020 | Pavements
| CA-Q-443 | 443E12000 | STONE MATRIX ASPHALT CONCRETE, 12.5 MM, PG76-22M, (446) | 81 | Surface Tolerances | Is transverse slope specified in typical sections? If yes, is it in compliance with 3/8" in 10ft.? | 401.19 | 0 | 0 | 0 | 0 | 10/1/2020 | Pavements
| CA-Q-443 | 443E12001 | STONE MATRIX ASPHALT CONCRETE, 12.5 MM, PG76-22M, (446), AS PER PLAN | 1 | General | Does the JMF match the project material requirements? Document approved JMF Number. | 401.02 / MOP | 0 | 0 | 0 | 0 | 10/1/2020 | Pavements
| CA-Q-443 | 443E12001 | STONE MATRIX ASPHALT CONCRETE, 12.5 MM, PG76-22M, (446), AS PER PLAN | 2 | General | Is the FQCS Certified on OMM List? Document FQCS Name. | 403.03 | 0 | 0 | 0 | 0 | 10/1/2020 | Pavements
| CA-Q-443 | 443E12001 | STONE MATRIX ASPHALT CONCRETE, 12.5 MM, PG76-22M, (446), AS PER PLAN | 3 | Weather Limitations | Is the existing pavement surface dry? | 401.06 | 0 | 0 | 0 | 0 | 10/1/2020 | Pavements
| CA-Q-443 | 443E12001 | STONE MATRIX ASPHALT CONCRETE, 12.5 MM, PG76-22M, (446), AS PER PLAN | 4 | Weather Limitations | Is the pavement surface temp above minimum temp? Document the pavement course thickness and pavement temperature. | 401.06 | 0 | 0 | 0 | 0 | 10/1/2020 | Pavements
| CA-Q-443 | 443E12001 | STONE MATRIX ASPHALT CONCRETE, 12.5 MM, PG76-22M, (446), AS PER PLAN | 5 | Weather Limitations | If a surface course is being placed, is the air temperature > 40° F? Document temp. | 401.06 | 0 | 0 | 0 | 0 | 10/1/2020 | Pavements
| CA-Q-443 | 443E12001 | STONE MATRIX ASPHALT CONCRETE, 12.5 MM, PG76-22M, (446), AS PER PLAN | 6 | Weather Limitations | If polymer binder surface course (i.e.. PG70-22, PG76-22 or PG 88-22) is being placed, is the surface and air temp > 50° F? Document temp. | 401.06 | 0 | 0 | 0 | 0 | 10/1/2020 | Pavements
| CA-Q-443 | 443E12001 | STONE MATRIX ASPHALT CONCRETE, 12.5 MM, PG76-22M, (446), AS PER PLAN | 7 | Hauling | Is the haul distance from the asphalt plant to the project less than 50 miles? | 401.11 | 0 | 0 | 0 | 0 | 10/1/2020 | Pavements
| CA-Q-443 | 443E12001 | STONE MATRIX ASPHALT CONCRETE, 12.5 MM, PG76-22M, (446), AS PER PLAN | 8 | Hauling | Are trucks fully covered with waterproof tight fitting tarps to protect from wind and rain? | 401.11 | 0 | 0 | 0 | 0 | 10/1/2020 | Pavements
| CA-Q-443 | 443E12001 | STONE MATRIX ASPHALT CONCRETE, 12.5 MM, PG76-22M, (446), AS PER PLAN | 9 | Hauling | Are truck beds insulated when required? (Temp. < 50° F) (Haul distance is > 20 miles) | 401.11 | 0 | 0 | 0 | 0 | 10/1/2020 | Pavements
| CA-Q-443 | 443E12001 | STONE MATRIX ASPHALT CONCRETE, 12.5 MM, PG76-22M, (446), AS PER PLAN | 10 | Hauling | Have any trucks leaking fuel, hydraulic fluid, oil etc.. been removed from the operation until they are corrected? | 401.11 | 0 | 0 | 0 | 0 | 10/1/2020 | Pavements
| CA-Q-443 | 443E12001 | STONE MATRIX ASPHALT CONCRETE, 12.5 MM, PG76-22M, (446), AS PER PLAN | 11 | Hauling | Does a tarp cover the asphalt when the truck pulls up to the paver? | 401.11 | 0 | 0 | 0 | 0 | 10/1/2020 | Pavements
| CA-Q-443 | 443E12001 | STONE MATRIX ASPHALT CONCRETE, 12.5 MM, PG76-22M, (446), AS PER PLAN | 12 | Hauling | Are truck tailgates un-chained when dumping into hopper to avoid segregation? | 401.11 | 0 | 0 | 0 | 0 | 10/1/2020 | Pavements
| CA-Q-443 | 443E12001 | STONE MATRIX ASPHALT CONCRETE, 12.5 MM, PG76-22M, (446), AS PER PLAN | 13 | Hauling | Have any trucks with material sticking to the bed been removed from the operation or corrected? | 401.11 | 0 | 0 | 0 | 0 | 10/1/2020 | Pavements
| CA-Q-443 | 443E12001 | STONE MATRIX ASPHALT CONCRETE, 12.5 MM, PG76-22M, (446), AS PER PLAN | 14 | Hauling | Are the trucks cleaning out beds at a satisfactory location off the pavement? | 401.11 | 0 | 0 | 0 | 0 | 10/1/2020 | Pavements
| CA-Q-443 | 443E12001 | STONE MATRIX ASPHALT CONCRETE, 12.5 MM, PG76-22M, (446), AS PER PLAN | 15 | Spreading and Finishing | Is the existing pavement clean? (no dust, loose pavement scabs, oil/fuel contamination) | 401.14 | 0 | 0 | 0 | 0 | 10/1/2020 | Pavements
| CA-Q-443 | 443E12001 | STONE MATRIX ASPHALT CONCRETE, 12.5 MM, PG76-22M, (446), AS PER PLAN | 16 | Spreading and Finishing | Are vertical faces of curb, manholes, structures, etc. covered with a thick coating liquid asphalt material? | 401.14 | 0 | 0 | 0 | 0 | 10/1/2020 | Pavements
| CA-Q-443 | 443E12001 | STONE MATRIX ASPHALT CONCRETE, 12.5 MM, PG76-22M, (446), AS PER PLAN | 17 | Spreading and Finishing | Are trucks delivering the mix to the paver continuously and at a uniform rate? | 401.15 | 0 | 0 | 0 | 0 | 10/1/2020 | Pavements
| CA-Q-443 | 443E12001 | STONE MATRIX ASPHALT CONCRETE, 12.5 MM, PG76-22M, (446), AS PER PLAN | 18 | Spreading and Finishing | Are the trucks emptying without bumping the paver? | 401.15 | 0 | 0 | 0 | 0 | 10/1/2020 | Pavements
| CA-Q-443 | 443E12001 | STONE MATRIX ASPHALT CONCRETE, 12.5 MM, PG76-22M, (446), AS PER PLAN | 19 | Spreading and Finishing | Is the mix within spec temperature range? • 290° F - 325° F for HMA • 250° F - 325° F for WMA • 350° F Max for polymer modified mixes Document mix laydown temperature a minimum of 4 times per day. | 702 / 401.16 | 0 | 0 | 0 | 0 | 10/1/2020 | Pavements
| CA-Q-443 | 443E12001 | STONE MATRIX ASPHALT CONCRETE, 12.5 MM, PG76-22M, (446), AS PER PLAN | 20 | Spreading and Finishing | Is aggregate uniformly coated when delivered to the paver? | 401.15 | 0 | 0 | 0 | 0 | 10/1/2020 | Pavements
| CA-Q-443 | 443E12001 | STONE MATRIX ASPHALT CONCRETE, 12.5 MM, PG76-22M, (446), AS PER PLAN | 21 | Spreading and Finishing | Is the mat compacted thickness correct? • Intermediate Course = 3 inch Max Document thickness placed. | 401.15 | 0 | 0 | 0 | 0 | 10/1/2020 | Pavements
| CA-Q-443 | 443E12001 | STONE MATRIX ASPHALT CONCRETE, 12.5 MM, PG76-22M, (446), AS PER PLAN | 22 | Spreading and Finishing | Are automatic screed controls being used? | 401.12 | 0 | 0 | 0 | 0 | 10/1/2020 | Pavements
| CA-Q-443 | 443E12001 | STONE MATRIX ASPHALT CONCRETE, 12.5 MM, PG76-22M, (446), AS PER PLAN | 23 | Spreading and Finishing | Does the paver have auger and tunnel extensions mounted to within ~ 18 in. max of the end gate for the planned paving width? | 401.15 | 0 | 0 | 0 | 0 | 10/1/2020 | Pavements
| CA-Q-443 | 443E12001 | STONE MATRIX ASPHALT CONCRETE, 12.5 MM, PG76-22M, (446), AS PER PLAN | 24 | Spreading and Finishing | If the paver is leaving any unusual marks, streaks, tears or shadows in the mat, was it addressed and corrected? | 401.15 | 0 | 0 | 0 | 0 | 10/1/2020 | Pavements
| CA-Q-443 | 443E12001 | STONE MATRIX ASPHALT CONCRETE, 12.5 MM, PG76-22M, (446), AS PER PLAN | 25 | Spreading and Finishing | Is the mixture uniform texture, i.e.. no segregation? (coarse or fine areas) | 401.15 | 0 | 0 | 0 | 0 | 10/1/2020 | Pavements
| CA-Q-443 | 443E12001 | STONE MATRIX ASPHALT CONCRETE, 12.5 MM, PG76-22M, (446), AS PER PLAN | 26 | Spreading and Finishing | Is the mat free of any signs of segregation, tenderness, raveling, flushing, rutting, holes, debris? | 401.15 | 0 | 0 | 0 | 0 | 10/1/2020 | Pavements
| CA-Q-443 | 443E12001 | STONE MATRIX ASPHALT CONCRETE, 12.5 MM, PG76-22M, (446), AS PER PLAN | 27 | Spreading and Finishing | Are surface course: are gutters sealed with 4” band of asphalt binder? | 401.15 | 0 | 0 | 0 | 0 | 10/1/2020 | Pavements
| CA-Q-443 | 443E12001 | STONE MATRIX ASPHALT CONCRETE, 12.5 MM, PG76-22M, (446), AS PER PLAN | 28 | Spreading and Finishing | Is the yield within ±5%? Calculate and document yield 4 times daily at a minimum. Attach CA-FP-4 | 401.15 / 401.19 | 0 | 0 | 0 | 0 | 10/1/2020 | Pavements
| CA-Q-443 | 443E12001 | STONE MATRIX ASPHALT CONCRETE, 12.5 MM, PG76-22M, (446), AS PER PLAN | 29 | Compaction | Does rolling start at the edge and move longitudinally and parallel to the centerline? | 401.16 | 0 | 0 | 0 | 0 | 10/1/2020 | Pavements
| CA-Q-443 | 443E12001 | STONE MATRIX ASPHALT CONCRETE, 12.5 MM, PG76-22M, (446), AS PER PLAN | 30 | Compaction | Is each roller pass overlapped by 1/2 width? | 401.16 | 0 | 0 | 0 | 0 | 10/1/2020 | Pavements
| CA-Q-443 | 443E12001 | STONE MATRIX ASPHALT CONCRETE, 12.5 MM, PG76-22M, (446), AS PER PLAN | 31 | Compaction | Do the rollers obtain full coverage and are roller marks are removed? | 401.16 | 0 | 0 | 0 | 0 | 10/1/2020 | Pavements
| CA-Q-443 | 443E12001 | STONE MATRIX ASPHALT CONCRETE, 12.5 MM, PG76-22M, (446), AS PER PLAN | 32 | Compaction | Has the roller train made complete coverage of the mat before mat temps reach 175° F? | 401.16 | 0 | 0 | 0 | 0 | 10/1/2020 | Pavements
| CA-Q-443 | 443E12001 | STONE MATRIX ASPHALT CONCRETE, 12.5 MM, PG76-22M, (446), AS PER PLAN | 33 | Joints | What point of reference is provided to drive the paver? (string line, skip paint, lines etc.) Document reference used. | 401.17 | 0 | 0 | 0 | 0 | 10/1/2020 | Pavements
| CA-Q-443 | 443E12001 | STONE MATRIX ASPHALT CONCRETE, 12.5 MM, PG76-22M, (446), AS PER PLAN | 34 | Joints | Is the unconfined joint placed straight? | 401.17 | 0 | 0 | 0 | 0 | 10/1/2020 | Pavements
| CA-Q-443 | 443E12001 | STONE MATRIX ASPHALT CONCRETE, 12.5 MM, PG76-22M, (446), AS PER PLAN | 35 | Joints | Are corrections made to joints that are rounded or not straight prior to closing the joint? | 401.17 | 0 | 0 | 0 | 0 | 10/1/2020 | Pavements
| CA-Q-443 | 443E12001 | STONE MATRIX ASPHALT CONCRETE, 12.5 MM, PG76-22M, (446), AS PER PLAN | 36 | Joints | Are joints set up at the proper height above the adjacent construction to receive maximum compaction? (~1/4” per 1” of compacted mat thickness) | 401.17 | 0 | 0 | 0 | 0 | 10/1/2020 | Pavements
| CA-Q-443 | 443E12001 | STONE MATRIX ASPHALT CONCRETE, 12.5 MM, PG76-22M, (446), AS PER PLAN | 37 | Joints | Are all cold longitudinal joints sealed with PG binder or SS875 Asphaltic joint adhesive? | 401.17 / 702.01 / 702.13 / 702.04 | 0 | 0 | 0 | 0 | 10/1/2020 | Pavements
| CA-Q-443 | 443E12001 | STONE MATRIX ASPHALT CONCRETE, 12.5 MM, PG76-22M, (446), AS PER PLAN | 38 | Joints | Is there 100 coverage and ½” overlap on joint edges? | 401.17 / 702.01 / 702.13 / 702.04 | 0 | 0 | 0 | 0 | 10/1/2020 | Pavements
| CA-Q-443 | 443E12001 | STONE MATRIX ASPHALT CONCRETE, 12.5 MM, PG76-22M, (446), AS PER PLAN | 39 | Joints | Does the confined joint pass lap the unconfined edge by 1"-1.5"? | 401.17 | 0 | 0 | 0 | 0 | 10/1/2020 | Pavements
| CA-Q-443 | 443E12001 | STONE MATRIX ASPHALT CONCRETE, 12.5 MM, PG76-22M, (446), AS PER PLAN | 40 | Joints | Are the joints lapped per Std. Dwg. BP 3.1? Or stepped 6" minimum for phased construction joints? | BP 3.1 / 401.17 | 0 | 0 | 0 | 0 | 10/1/2020 | Pavements
| CA-Q-443 | 443E12001 | STONE MATRIX ASPHALT CONCRETE, 12.5 MM, PG76-22M, (446), AS PER PLAN | 41 | Joints | When making a longitudinal joint it is rolled first? | 401.16 | 0 | 0 | 0 | 0 | 10/1/2020 | Pavements
| CA-Q-443 | 443E12001 | STONE MATRIX ASPHALT CONCRETE, 12.5 MM, PG76-22M, (446), AS PER PLAN | 42 | Joints | Is the adjacent lane placed within 24 hours whenever traffic is permitted to cross the edge of the mat? | 401.17 | 0 | 0 | 0 | 0 | 10/1/2020 | Pavements
| CA-Q-443 | 443E12001 | STONE MATRIX ASPHALT CONCRETE, 12.5 MM, PG76-22M, (446), AS PER PLAN | 43 | Joints | Are all cold transverse construction joints cut to vertical and sealed (PG Binder, Rubberized Asphalt/SBR Asphalt Emulsion or tack material)? Is there 100% coverage? | 401.17 / 702.01 / 702.13 / 702.04 | 0 | 0 | 0 | 0 | 10/1/2020 | Pavements
| CA-Q-443 | 443E12001 | STONE MATRIX ASPHALT CONCRETE, 12.5 MM, PG76-22M, (446), AS PER PLAN | 44 | Joints | For Hot Joints – Are delivery trucks alternating between two pavers? | 401.17 | 0 | 0 | 0 | 0 | 10/1/2020 | Pavements
| CA-Q-443 | 443E12001 | STONE MATRIX ASPHALT CONCRETE, 12.5 MM, PG76-22M, (446), AS PER PLAN | 45 | 446 Density | Is a hot longitudinal joint made between the mainline/ramp lane and the adjoining shoulder? If no, the shoulder must be cored. | 446.05 | 0 | 0 | 0 | 0 | 10/1/2020 | Pavements
| CA-Q-443 | 443E12001 | STONE MATRIX ASPHALT CONCRETE, 12.5 MM, PG76-22M, (446), AS PER PLAN | 46 | 446 Density | Is the shoulder being compacted with the same roller coverage as the mainline pavement? If no, the shoulder must be cored. | 446.04 | 0 | 0 | 0 | 0 | 10/1/2020 | Pavements
| CA-Q-443 | 443E12001 | STONE MATRIX ASPHALT CONCRETE, 12.5 MM, PG76-22M, (446), AS PER PLAN | 47 | 446 Density | Have random core locations been given to the contractor after the sublot is finish rolled? Complete a copy of TE-217. | 446.04 | 0 | 0 | 0 | 0 | 10/1/2020 | Pavements
| CA-Q-443 | 443E12001 | STONE MATRIX ASPHALT CONCRETE, 12.5 MM, PG76-22M, (446), AS PER PLAN | 48 | 446 Density | Does the Contractor obtain core samples within 48 hours with Inspector witnessing coring? | 446.04 | 0 | 0 | 0 | 0 | 10/1/2020 | Pavements
| CA-Q-443 | 443E12001 | STONE MATRIX ASPHALT CONCRETE, 12.5 MM, PG76-22M, (446), AS PER PLAN | 49 | 446 Density | Are the core samples immediately given to the Inspector and stored in core box? | 446.04 | 0 | 0 | 0 | 0 | 10/1/2020 | Pavements
| CA-Q-443 | 443E12001 | STONE MATRIX ASPHALT CONCRETE, 12.5 MM, PG76-22M, (446), AS PER PLAN | 50 | 446 Density | Are the core sample holes dried, tacked and properly filled by the Contractor? | 446.04 | 0 | 0 | 0 | 0 | 10/1/2020 | Pavements
| CA-Q-443 | 443E12001 | STONE MATRIX ASPHALT CONCRETE, 12.5 MM, PG76-22M, (446), AS PER PLAN | 71 | Anti-Segregation Equipment / Night Paving | Was a 1000ft. minimum test strip performed for the fist day of paving the JMF? | 401.12 | 0 | 0 | 0 | 0 | 10/1/2020 | Pavements
| CA-Q-443 | 443E12001 | STONE MATRIX ASPHALT CONCRETE, 12.5 MM, PG76-22M, (446), AS PER PLAN | 72 | Anti-Segregation Equipment / Night Paving | Was the test strip evaluated for physical segregation and transverse temperature differentials less than 35 °F? Complete form CA-FP-5. | 401.12 | 0 | 0 | 0 | 0 | 10/1/2020 | Pavements
| CA-Q-443 | 443E12001 | STONE MATRIX ASPHALT CONCRETE, 12.5 MM, PG76-22M, (446), AS PER PLAN | 73 | Anti-Segregation Equipment / Night Paving | Did the test strip pass evaluation? | 401.12 | 0 | 0 | 0 | 0 | 10/1/2020 | Pavements
| CA-Q-443 | 443E12001 | STONE MATRIX ASPHALT CONCRETE, 12.5 MM, PG76-22M, (446), AS PER PLAN | 74 | Anti-Segregation Equipment / Night Paving | Has mat been monitored for physical segregation and thermal differentials? Document results minimum 4 times per day. | 401.12 | 0 | 0 | 0 | 0 | 10/1/2020 | Pavements
| CA-Q-443 | 443E12001 | STONE MATRIX ASPHALT CONCRETE, 12.5 MM, PG76-22M, (446), AS PER PLAN | 75 | Anti-Segregation Equipment / Night Paving | Was the lighting system approved before use? | 401.15 | 0 | 0 | 0 | 0 | 10/1/2020 | Pavements
| CA-Q-443 | 443E12001 | STONE MATRIX ASPHALT CONCRETE, 12.5 MM, PG76-22M, (446), AS PER PLAN | 76 | Anti-Segregation Equipment / Night Paving | Did the lighting system provide the required luminance? (5 foot-candles at equipment/1 f-c @ 25 ft. At coring provide 5 f-c @ coring and 1 f-c @ 10’) | 401.15 | 0 | 0 | 0 | 0 | 10/1/2020 | Pavements
| CA-Q-443 | 443E12001 | STONE MATRIX ASPHALT CONCRETE, 12.5 MM, PG76-22M, (446), AS PER PLAN | 77 | Anti-Segregation Equipment / Night Paving | Is the pavement reviewed & inspected during daylight? | MOP | 0 | 0 | 0 | 0 | 10/1/2020 | Pavements
| CA-Q-443 | 443E12001 | STONE MATRIX ASPHALT CONCRETE, 12.5 MM, PG76-22M, (446), AS PER PLAN | 78 | Surface Tolerances | Does a surface smoothness PN apply to this project? Document corrective actions. | MOP | 0 | 0 | 0 | 0 | 10/1/2020 | Pavements
| CA-Q-443 | 443E12001 | STONE MATRIX ASPHALT CONCRETE, 12.5 MM, PG76-22M, (446), AS PER PLAN | 79 | Surface Tolerances | Have bumps been checked for compliance with 1/4" in 10ft. Straightedge? | 401.19 | 0 | 0 | 0 | 0 | 10/1/2020 | Pavements
| CA-Q-443 | 443E12001 | STONE MATRIX ASPHALT CONCRETE, 12.5 MM, PG76-22M, (446), AS PER PLAN | 80 | Surface Tolerances | Is a longitudinal profile specified in plans? If yes, has it been tabulated and checked for 1/2" tolerance to specified profile prior to placing surface course? | 401.19 | 0 | 0 | 0 | 0 | 10/1/2020 | Pavements
| CA-Q-443 | 443E12001 | STONE MATRIX ASPHALT CONCRETE, 12.5 MM, PG76-22M, (446), AS PER PLAN | 81 | Surface Tolerances | Is transverse slope specified in typical sections? If yes, is it in compliance with 3/8" in 10ft.? | 401.19 | 0 | 0 | 0 | 0 | 10/1/2020 | Pavements
| CA-Q-443 | 443E98000 | STONE MATRIX ASPHALT CONCRETE, MISC.: | 1 | General | Does the JMF match the project material requirements? Document approved JMF Number. | 401.02 / MOP | 0 | 0 | 0 | 0 | 10/1/2020 | Pavements
| CA-Q-443 | 443E98000 | STONE MATRIX ASPHALT CONCRETE, MISC.: | 2 | General | Is the FQCS Certified on OMM List? Document FQCS Name. | 403.03 | 0 | 0 | 0 | 0 | 10/1/2020 | Pavements
| CA-Q-443 | 443E98000 | STONE MATRIX ASPHALT CONCRETE, MISC.: | 3 | Weather Limitations | Is the existing pavement surface dry? | 401.06 | 0 | 0 | 0 | 0 | 10/1/2020 | Pavements
| CA-Q-443 | 443E98000 | STONE MATRIX ASPHALT CONCRETE, MISC.: | 4 | Weather Limitations | Is the pavement surface temp above minimum temp? Document the pavement course thickness and pavement temperature. | 401.06 | 0 | 0 | 0 | 0 | 10/1/2020 | Pavements
| CA-Q-443 | 443E98000 | STONE MATRIX ASPHALT CONCRETE, MISC.: | 5 | Weather Limitations | If a surface course is being placed, is the air temperature > 40° F? Document temp. | 401.06 | 0 | 0 | 0 | 0 | 10/1/2020 | Pavements
| CA-Q-443 | 443E98000 | STONE MATRIX ASPHALT CONCRETE, MISC.: | 6 | Weather Limitations | If polymer binder surface course (i.e.. PG70-22, PG76-22 or PG 88-22) is being placed, is the surface and air temp > 50° F? Document temp. | 401.06 | 0 | 0 | 0 | 0 | 10/1/2020 | Pavements
| CA-Q-443 | 443E98000 | STONE MATRIX ASPHALT CONCRETE, MISC.: | 7 | Hauling | Is the haul distance from the asphalt plant to the project less than 50 miles? | 401.11 | 0 | 0 | 0 | 0 | 10/1/2020 | Pavements
| CA-Q-443 | 443E98000 | STONE MATRIX ASPHALT CONCRETE, MISC.: | 8 | Hauling | Are trucks fully covered with waterproof tight fitting tarps to protect from wind and rain? | 401.11 | 0 | 0 | 0 | 0 | 10/1/2020 | Pavements
| CA-Q-443 | 443E98000 | STONE MATRIX ASPHALT CONCRETE, MISC.: | 9 | Hauling | Are truck beds insulated when required? (Temp. < 50° F) (Haul distance is > 20 miles) | 401.11 | 0 | 0 | 0 | 0 | 10/1/2020 | Pavements
| CA-Q-443 | 443E98000 | STONE MATRIX ASPHALT CONCRETE, MISC.: | 10 | Hauling | Have any trucks leaking fuel, hydraulic fluid, oil etc.. been removed from the operation until they are corrected? | 401.11 | 0 | 0 | 0 | 0 | 10/1/2020 | Pavements
| CA-Q-443 | 443E98000 | STONE MATRIX ASPHALT CONCRETE, MISC.: | 11 | Hauling | Does a tarp cover the asphalt when the truck pulls up to the paver? | 401.11 | 0 | 0 | 0 | 0 | 10/1/2020 | Pavements
| CA-Q-443 | 443E98000 | STONE MATRIX ASPHALT CONCRETE, MISC.: | 12 | Hauling | Are truck tailgates un-chained when dumping into hopper to avoid segregation? | 401.11 | 0 | 0 | 0 | 0 | 10/1/2020 | Pavements
| CA-Q-443 | 443E98000 | STONE MATRIX ASPHALT CONCRETE, MISC.: | 13 | Hauling | Have any trucks with material sticking to the bed been removed from the operation or corrected? | 401.11 | 0 | 0 | 0 | 0 | 10/1/2020 | Pavements
| CA-Q-443 | 443E98000 | STONE MATRIX ASPHALT CONCRETE, MISC.: | 14 | Hauling | Are the trucks cleaning out beds at a satisfactory location off the pavement? | 401.11 | 0 | 0 | 0 | 0 | 10/1/2020 | Pavements
| CA-Q-443 | 443E98000 | STONE MATRIX ASPHALT CONCRETE, MISC.: | 15 | Spreading and Finishing | Is the existing pavement clean? (no dust, loose pavement scabs, oil/fuel contamination) | 401.14 | 0 | 0 | 0 | 0 | 10/1/2020 | Pavements
| CA-Q-443 | 443E98000 | STONE MATRIX ASPHALT CONCRETE, MISC.: | 16 | Spreading and Finishing | Are vertical faces of curb, manholes, structures, etc. covered with a thick coating liquid asphalt material? | 401.14 | 0 | 0 | 0 | 0 | 10/1/2020 | Pavements
| CA-Q-443 | 443E98000 | STONE MATRIX ASPHALT CONCRETE, MISC.: | 17 | Spreading and Finishing | Are trucks delivering the mix to the paver continuously and at a uniform rate? | 401.15 | 0 | 0 | 0 | 0 | 10/1/2020 | Pavements
| CA-Q-443 | 443E98000 | STONE MATRIX ASPHALT CONCRETE, MISC.: | 18 | Spreading and Finishing | Are the trucks emptying without bumping the paver? | 401.15 | 0 | 0 | 0 | 0 | 10/1/2020 | Pavements
| CA-Q-443 | 443E98000 | STONE MATRIX ASPHALT CONCRETE, MISC.: | 19 | Spreading and Finishing | Is the mix within spec temperature range? • 290° F - 325° F for HMA • 250° F - 325° F for WMA • 350° F Max for polymer modified mixes Document mix laydown temperature a minimum of 4 times per day. | 702 / 401.16 | 0 | 0 | 0 | 0 | 10/1/2020 | Pavements
| CA-Q-443 | 443E98000 | STONE MATRIX ASPHALT CONCRETE, MISC.: | 20 | Spreading and Finishing | Is aggregate uniformly coated when delivered to the paver? | 401.15 | 0 | 0 | 0 | 0 | 10/1/2020 | Pavements
| CA-Q-443 | 443E98000 | STONE MATRIX ASPHALT CONCRETE, MISC.: | 21 | Spreading and Finishing | Is the mat compacted thickness correct? • Intermediate Course = 3 inch Max Document thickness placed. | 401.15 | 0 | 0 | 0 | 0 | 10/1/2020 | Pavements
| CA-Q-443 | 443E98000 | STONE MATRIX ASPHALT CONCRETE, MISC.: | 22 | Spreading and Finishing | Are automatic screed controls being used? | 401.12 | 0 | 0 | 0 | 0 | 10/1/2020 | Pavements
| CA-Q-443 | 443E98000 | STONE MATRIX ASPHALT CONCRETE, MISC.: | 23 | Spreading and Finishing | Does the paver have auger and tunnel extensions mounted to within ~ 18 in. max of the end gate for the planned paving width? | 401.15 | 0 | 0 | 0 | 0 | 10/1/2020 | Pavements
| CA-Q-443 | 443E98000 | STONE MATRIX ASPHALT CONCRETE, MISC.: | 24 | Spreading and Finishing | If the paver is leaving any unusual marks, streaks, tears or shadows in the mat, was it addressed and corrected? | 401.15 | 0 | 0 | 0 | 0 | 10/1/2020 | Pavements
| CA-Q-443 | 443E98000 | STONE MATRIX ASPHALT CONCRETE, MISC.: | 25 | Spreading and Finishing | Is the mixture uniform texture, i.e.. no segregation? (coarse or fine areas) | 401.15 | 0 | 0 | 0 | 0 | 10/1/2020 | Pavements
| CA-Q-443 | 443E98000 | STONE MATRIX ASPHALT CONCRETE, MISC.: | 26 | Spreading and Finishing | Is the mat free of any signs of segregation, tenderness, raveling, flushing, rutting, holes, debris? | 401.15 | 0 | 0 | 0 | 0 | 10/1/2020 | Pavements
| CA-Q-443 | 443E98000 | STONE MATRIX ASPHALT CONCRETE, MISC.: | 27 | Spreading and Finishing | Are surface course: are gutters sealed with 4” band of asphalt binder? | 401.15 | 0 | 0 | 0 | 0 | 10/1/2020 | Pavements
| CA-Q-443 | 443E98000 | STONE MATRIX ASPHALT CONCRETE, MISC.: | 28 | Spreading and Finishing | Is the yield within ±5%? Calculate and document yield 4 times daily at a minimum. Attach CA-FP-4 | 401.15 / 401.19 | 0 | 0 | 0 | 0 | 10/1/2020 | Pavements
| CA-Q-443 | 443E98000 | STONE MATRIX ASPHALT CONCRETE, MISC.: | 29 | Compaction | Does rolling start at the edge and move longitudinally and parallel to the centerline? | 401.16 | 0 | 0 | 0 | 0 | 10/1/2020 | Pavements
| CA-Q-443 | 443E98000 | STONE MATRIX ASPHALT CONCRETE, MISC.: | 30 | Compaction | Is each roller pass overlapped by 1/2 width? | 401.16 | 0 | 0 | 0 | 0 | 10/1/2020 | Pavements
| CA-Q-443 | 443E98000 | STONE MATRIX ASPHALT CONCRETE, MISC.: | 31 | Compaction | Do the rollers obtain full coverage and are roller marks are removed? | 401.16 | 0 | 0 | 0 | 0 | 10/1/2020 | Pavements
| CA-Q-443 | 443E98000 | STONE MATRIX ASPHALT CONCRETE, MISC.: | 32 | Compaction | Has the roller train made complete coverage of the mat before mat temps reach 175° F? | 401.16 | 0 | 0 | 0 | 0 | 10/1/2020 | Pavements
| CA-Q-443 | 443E98000 | STONE MATRIX ASPHALT CONCRETE, MISC.: | 33 | Joints | What point of reference is provided to drive the paver? (string line, skip paint, lines etc.) Document reference used. | 401.17 | 0 | 0 | 0 | 0 | 10/1/2020 | Pavements
| CA-Q-443 | 443E98000 | STONE MATRIX ASPHALT CONCRETE, MISC.: | 34 | Joints | Is the unconfined joint placed straight? | 401.17 | 0 | 0 | 0 | 0 | 10/1/2020 | Pavements
| CA-Q-443 | 443E98000 | STONE MATRIX ASPHALT CONCRETE, MISC.: | 35 | Joints | Are corrections made to joints that are rounded or not straight prior to closing the joint? | 401.17 | 0 | 0 | 0 | 0 | 10/1/2020 | Pavements
| CA-Q-443 | 443E98000 | STONE MATRIX ASPHALT CONCRETE, MISC.: | 36 | Joints | Are joints set up at the proper height above the adjacent construction to receive maximum compaction? (~1/4” per 1” of compacted mat thickness) | 401.17 | 0 | 0 | 0 | 0 | 10/1/2020 | Pavements
| CA-Q-443 | 443E98000 | STONE MATRIX ASPHALT CONCRETE, MISC.: | 37 | Joints | Are all cold longitudinal joints sealed with PG binder or SS875 Asphaltic joint adhesive? | 401.17 / 702.01 / 702.13 / 702.04 | 0 | 0 | 0 | 0 | 10/1/2020 | Pavements
| CA-Q-443 | 443E98000 | STONE MATRIX ASPHALT CONCRETE, MISC.: | 38 | Joints | Is there 100 coverage and ½” overlap on joint edges? | 401.17 / 702.01 / 702.13 / 702.04 | 0 | 0 | 0 | 0 | 10/1/2020 | Pavements
| CA-Q-443 | 443E98000 | STONE MATRIX ASPHALT CONCRETE, MISC.: | 39 | Joints | Does the confined joint pass lap the unconfined edge by 1"-1.5"? | 401.17 | 0 | 0 | 0 | 0 | 10/1/2020 | Pavements
| CA-Q-443 | 443E98000 | STONE MATRIX ASPHALT CONCRETE, MISC.: | 40 | Joints | Are the joints lapped per Std. Dwg. BP 3.1? Or stepped 6" minimum for phased construction joints? | BP 3.1 / 401.17 | 0 | 0 | 0 | 0 | 10/1/2020 | Pavements
| CA-Q-443 | 443E98000 | STONE MATRIX ASPHALT CONCRETE, MISC.: | 41 | Joints | When making a longitudinal joint it is rolled first? | 401.16 | 0 | 0 | 0 | 0 | 10/1/2020 | Pavements
| CA-Q-443 | 443E98000 | STONE MATRIX ASPHALT CONCRETE, MISC.: | 42 | Joints | Is the adjacent lane placed within 24 hours whenever traffic is permitted to cross the edge of the mat? | 401.17 | 0 | 0 | 0 | 0 | 10/1/2020 | Pavements
| CA-Q-443 | 443E98000 | STONE MATRIX ASPHALT CONCRETE, MISC.: | 43 | Joints | Are all cold transverse construction joints cut to vertical and sealed (PG Binder, Rubberized Asphalt/SBR Asphalt Emulsion or tack material)? Is there 100% coverage? | 401.17 / 702.01 / 702.13 / 702.04 | 0 | 0 | 0 | 0 | 10/1/2020 | Pavements
| CA-Q-443 | 443E98000 | STONE MATRIX ASPHALT CONCRETE, MISC.: | 44 | Joints | For Hot Joints – Are delivery trucks alternating between two pavers? | 401.17 | 0 | 0 | 0 | 0 | 10/1/2020 | Pavements
| CA-Q-443 | 443E98000 | STONE MATRIX ASPHALT CONCRETE, MISC.: | 45 | 446 Density | Is a hot longitudinal joint made between the mainline/ramp lane and the adjoining shoulder? If no, the shoulder must be cored. | 446.05 | 0 | 0 | 0 | 0 | 10/1/2020 | Pavements
| CA-Q-443 | 443E98000 | STONE MATRIX ASPHALT CONCRETE, MISC.: | 46 | 446 Density | Is the shoulder being compacted with the same roller coverage as the mainline pavement? If no, the shoulder must be cored. | 446.04 | 0 | 0 | 0 | 0 | 10/1/2020 | Pavements
| CA-Q-443 | 443E98000 | STONE MATRIX ASPHALT CONCRETE, MISC.: | 47 | 446 Density | Have random core locations been given to the contractor after the sublot is finish rolled? Complete a copy of TE-217. | 446.04 | 0 | 0 | 0 | 0 | 10/1/2020 | Pavements
| CA-Q-443 | 443E98000 | STONE MATRIX ASPHALT CONCRETE, MISC.: | 48 | 446 Density | Does the Contractor obtain core samples within 48 hours with Inspector witnessing coring? | 446.04 | 0 | 0 | 0 | 0 | 10/1/2020 | Pavements
| CA-Q-443 | 443E98000 | STONE MATRIX ASPHALT CONCRETE, MISC.: | 49 | 446 Density | Are the core samples immediately given to the Inspector and stored in core box? | 446.04 | 0 | 0 | 0 | 0 | 10/1/2020 | Pavements
| CA-Q-443 | 443E98000 | STONE MATRIX ASPHALT CONCRETE, MISC.: | 50 | 446 Density | Are the core sample holes dried, tacked and properly filled by the Contractor? | 446.04 | 0 | 0 | 0 | 0 | 10/1/2020 | Pavements
| CA-Q-443 | 443E98000 | STONE MATRIX ASPHALT CONCRETE, MISC.: | 71 | Anti-Segregation Equipment / Night Paving | Was a 1000ft. minimum test strip performed for the fist day of paving the JMF? | 401.12 | 0 | 0 | 0 | 0 | 10/1/2020 | Pavements
| CA-Q-443 | 443E98000 | STONE MATRIX ASPHALT CONCRETE, MISC.: | 72 | Anti-Segregation Equipment / Night Paving | Was the test strip evaluated for physical segregation and transverse temperature differentials less than 35 °F? Complete form CA-FP-5. | 401.12 | 0 | 0 | 0 | 0 | 10/1/2020 | Pavements
| CA-Q-443 | 443E98000 | STONE MATRIX ASPHALT CONCRETE, MISC.: | 73 | Anti-Segregation Equipment / Night Paving | Did the test strip pass evaluation? | 401.12 | 0 | 0 | 0 | 0 | 10/1/2020 | Pavements
| CA-Q-443 | 443E98000 | STONE MATRIX ASPHALT CONCRETE, MISC.: | 74 | Anti-Segregation Equipment / Night Paving | Has mat been monitored for physical segregation and thermal differentials? Document results minimum 4 times per day. | 401.12 | 0 | 0 | 0 | 0 | 10/1/2020 | Pavements
| CA-Q-443 | 443E98000 | STONE MATRIX ASPHALT CONCRETE, MISC.: | 75 | Anti-Segregation Equipment / Night Paving | Was the lighting system approved before use? | 401.15 | 0 | 0 | 0 | 0 | 10/1/2020 | Pavements
| CA-Q-443 | 443E98000 | STONE MATRIX ASPHALT CONCRETE, MISC.: | 76 | Anti-Segregation Equipment / Night Paving | Did the lighting system provide the required luminance? (5 foot-candles at equipment/1 f-c @ 25 ft. At coring provide 5 f-c @ coring and 1 f-c @ 10’) | 401.15 | 0 | 0 | 0 | 0 | 10/1/2020 | Pavements
| CA-Q-443 | 443E98000 | STONE MATRIX ASPHALT CONCRETE, MISC.: | 77 | Anti-Segregation Equipment / Night Paving | Is the pavement reviewed & inspected during daylight? | MOP | 0 | 0 | 0 | 0 | 10/1/2020 | Pavements
| CA-Q-443 | 443E98000 | STONE MATRIX ASPHALT CONCRETE, MISC.: | 78 | Surface Tolerances | Does a surface smoothness PN apply to this project? Document corrective actions. | MOP | 0 | 0 | 0 | 0 | 10/1/2020 | Pavements
| CA-Q-443 | 443E98000 | STONE MATRIX ASPHALT CONCRETE, MISC.: | 79 | Surface Tolerances | Have bumps been checked for compliance with 1/4" in 10ft. Straightedge? | 401.19 | 0 | 0 | 0 | 0 | 10/1/2020 | Pavements
| CA-Q-443 | 443E98000 | STONE MATRIX ASPHALT CONCRETE, MISC.: | 80 | Surface Tolerances | Is a longitudinal profile specified in plans? If yes, has it been tabulated and checked for 1/2" tolerance to specified profile prior to placing surface course? | 401.19 | 0 | 0 | 0 | 0 | 10/1/2020 | Pavements
| CA-Q-443 | 443E98000 | STONE MATRIX ASPHALT CONCRETE, MISC.: | 81 | Surface Tolerances | Is transverse slope specified in typical sections? If yes, is it in compliance with 3/8" in 10ft.? | 401.19 | 0 | 0 | 0 | 0 | 10/1/2020 | Pavements
| CA-Q-451 | 450E99000 | SPECIAL - RIGID PAVEMENT | 0.3 | General | Does the JMF match the material requirements? Document the approved JMF. | 451.01 | 0 | 0 | 0 | 0 | 10/1/2020 | Pavements
| CA-Q-451 | 450E99000 | SPECIAL - RIGID PAVEMENT | 0.4 | General | If the bid item requires QC/QA concrete has the QC plan been approved? | 451.03 | 0 | 0 | 0 | 0 | 10/1/2020 | Pavements
| CA-Q-451 | 450E99000 | SPECIAL - RIGID PAVEMENT | 0.5 | General | Is QA testing performed per CMS 455? | 451.03 | 0 | 0 | 0 | 0 | 10/1/2020 | Pavements
| CA-Q-451 | 450E99000 | SPECIAL - RIGID PAVEMENT | 0.6 | General | Has the Contractor submitted an acceptable Hiperpav analysis in (.hp3) digital format that does not predict early age cracking? | 451.09 | 0 | 0 | 0 | 0 | 10/1/2020 | Pavements
| CA-Q-451 | 450E99000 | SPECIAL - RIGID PAVEMENT | 0.7 | General | Has the file been checked in Hiperpav per S1033 to ensure that the appropriate project conditions, weather conditions, and strategy are input? | 451.09 | 0 | 0 | 0 | 0 | 10/1/2020 | Pavements
| CA-Q-451 | 450E99000 | SPECIAL - RIGID PAVEMENT | 1 | Equipment | Paving machine is self propelled and has internal vibrators? Roller vibratory screeds are not acceptable for typical placements. Document Equipment. | 451.04 | 0 | 0 | 0 | 0 | 10/1/2020 | Pavements
| CA-Q-451 | 450E99000 | SPECIAL - RIGID PAVEMENT | 2 | Equipment | Paving train is capable of uniformly distributing and consolidating concrete at the delivery rate? | 451.04 | 0 | 0 | 0 | 0 | 10/1/2020 | Pavements
| CA-Q-451 | 450E99000 | SPECIAL - RIGID PAVEMENT | 3 | Fixed Forms | Is the paving equipment capable of operating on the forms without displacement of forms? | 451.04A | 0 | 0 | 0 | 0 | 10/1/2020 | Pavements
| CA-Q-451 | 450E99000 | SPECIAL - RIGID PAVEMENT | 4 | Fixed Forms | Are the forms steel and of depth equal to the specified pavement thickness? Document thickness. | 451.04A | 0 | 0 | 0 | 0 | 10/1/2020 | Pavements
| CA-Q-451 | 450E99000 | SPECIAL - RIGID PAVEMENT | 5 | Fixed Forms | Are the form sections at least 10 ft. in length without horizontal joints in the height of the form? Built up forms can only be used on small projects < 2000SY. | 451.04A | 0 | 0 | 0 | 0 | 10/1/2020 | Pavements
| CA-Q-451 | 450E99000 | SPECIAL - RIGID PAVEMENT | 6 | Fixed Forms | Are forms clean, straight and oiled prior to each use? | 451.04A | 0 | 0 | 0 | 0 | 10/1/2020 | Pavements
| CA-Q-451 | 450E99000 | SPECIAL - RIGID PAVEMENT | 7 | Fixed Forms | Are forms set to the proper grade and alignment? 1/8in. in 10 ft. Top face 1/4in. in 10 ft. Vertical face Document check locations and results. | 451.05 | 0 | 0 | 0 | 0 | 10/1/2020 | Pavements
| CA-Q-451 | 450E99000 | SPECIAL - RIGID PAVEMENT | 8 | Fixed Forms | Are forms placed on uniformly on compacted material? | 451.05 | 0 | 0 | 0 | 0 | 10/1/2020 | Pavements
| CA-Q-451 | 450E99000 | SPECIAL - RIGID PAVEMENT | 9 | Fixed Forms | Are forms securely pinned to the subbase? 3 pins in 10 ft. minimum | 451.06 A | 0 | 0 | 0 | 0 | 10/1/2020 | Pavements
| CA-Q-451 | 450E99000 | SPECIAL - RIGID PAVEMENT | 10 | Fixed Forms | Has the subbase been checked for proper cross slope or trimmed with automatic trimmer? | 451.06 A | 0 | 0 | 0 | 0 | 10/1/2020 | Pavements
| CA-Q-451 | 450E99000 | SPECIAL - RIGID PAVEMENT | 11 | Fixed Forms | The removal of forms is not causing any damage to the concrete. | 451.12 | 0 | 0 | 0 | 0 | 10/1/2020 | Pavements
| CA-Q-451 | 450E99000 | SPECIAL - RIGID PAVEMENT | 12 | Slip Form Paving | Are vibrators operating at 7000 to 11,000 impulses per minute and set so they are not making contact with any reinforcing steel or dowels, etc.? | 451.04B | 0 | 0 | 0 | 0 | 10/1/2020 | Pavements
| CA-Q-451 | 450E99000 | SPECIAL - RIGID PAVEMENT | 13 | Slip Form Paving | Do the vibrators start and stop with paver starts and stops? | 451.04B | 0 | 0 | 0 | 0 | 10/1/2020 | Pavements
| CA-Q-451 | 450E99000 | SPECIAL - RIGID PAVEMENT | 14 | Slip Form Paving | Is the paver providing an unsegregated mat with no displacement of coarse aggregate? | 451.04B | 0 | 0 | 0 | 0 | 10/1/2020 | Pavements
| CA-Q-451 | 450E99000 | SPECIAL - RIGID PAVEMENT | 15 | Slip Form Paving | Does the paver have an operating vibration monitoring system? Not required for shoulders, gores or projects less than 10,000SY. | 451.04B | 0 | 0 | 0 | 0 | 10/1/2020 | Pavements
| CA-Q-451 | 450E99000 | SPECIAL - RIGID PAVEMENT | 16 | Slip Form Paving | Has the previous paving days vibration monitoring report been submitted and reviewed for compliance? | 451.04B | 0 | 0 | 0 | 0 | 10/1/2020 | Pavements
| CA-Q-451 | 450E99000 | SPECIAL - RIGID PAVEMENT | 17 | Slip Form Paving | Is the paver accurately controlling the finished grade to the preset grade line? Document locations checked for finished grade. | 451.04B | 0 | 0 | 0 | 0 | 10/1/2020 | Pavements
| CA-Q-451 | 450E99000 | SPECIAL - RIGID PAVEMENT | 18 | Slip Form Paving | Has the subbase been checked for proper cross slope and trimmed with automatic trimmer? | 451.06 B | 0 | 0 | 0 | 0 | 10/1/2020 | Pavements
| CA-Q-451 | 450E99000 | SPECIAL - RIGID PAVEMENT | 19 | Dowels | Proper diameter dowels used? 1 in. dowel for T < 8.5 in. 1.25 in. dowel for 8.5 in. < T ≤10 in. 1.5 in. dowel for T > 10 in. | Table 451.09-1 | 0 | 0 | 0 | 0 | 10/1/2020 | Pavements
| CA-Q-451 | 450E99000 | SPECIAL - RIGID PAVEMENT | 20 | Dowels | Dowels bars and basket assemblies are epoxy coated? | 451.02 / 709.00 / 709.13 | 0 | 0 | 0 | 0 | 10/1/2020 | Pavements
| CA-Q-451 | 450E99000 | SPECIAL - RIGID PAVEMENT | 21 | Dowels | Proper number of dowels and spacing provided? Document number and spacing. | 451.09 B / BP-2.2 | 0 | 0 | 0 | 0 | 10/1/2020 | Pavements
| CA-Q-451 | 450E99000 | SPECIAL - RIGID PAVEMENT | 22 | Dowel Baskets | Dowel baskets anchored to base using approved method? At least 8 pins (½ in. D. x 18 in. long) driven at angle? Power-driven fasteners/pins/clips allowed on concrete or stabilized base. | 451.09 B | 0 | 0 | 0 | 0 | 10/1/2020 | Pavements