## Traffic (hidden)
Traffic
Form + Order | Form Name | Item Code | Description | Order Sequence | Subsection Heading | Attribute Description | Citation | Location RQD | Photo RQD | Comments RQD | Active | Date created | Spec Committee
| CA-Q-606 | 606E10000 | SPECIAL - NOISE BARRIER | 1 | Surveying / Submittals | Did Contractor layout and stake each noise barrier wall and verify the proposed wall geometry and dimensions prior to developing shop drawings? | NBS-1-09 Page 2.1 | 0 | 0 | 0 | 0 | 10/1/2020 | Traffic
| CA-Q-606 | 606E10000 | SPECIAL - NOISE BARRIER | 2 | Surveying / Submittals | At least 30 days prior to fabrication, did the Contractor submit Ohio P.E. stamped Shop Drawings, of the units to be furnished, to the Department? | NBS-1-09 Page 1.11 | 0 | 0 | 0 | 0 | 10/1/2020 | Traffic
| CA-Q-606 | 606E10000 | SPECIAL - NOISE BARRIER | 3 | Surveying / Submittals | Were the Contractor's submitted Shop Drawings accepted by the Department prior to beginning fabrication? | NBS-1-09 Page 1.11 | 0 | 0 | 0 | 0 | 10/1/2020 | Traffic
| CA-Q-606 | 606E10000 | SPECIAL - NOISE BARRIER | 4 | Surveying / Submittals | Were all delivered panels and posts free of all damage or defects,marred, chipped, scratched, spalled, cracked, (10 mils or more), delaminated, or otherwise damaged? | NBS-1-09 Page 2 | 0 | 0 | 0 | 0 | 10/1/2020 | Traffic
| CA-Q-606 | 606E10000 | SPECIAL - NOISE BARRIER | 5 | Surveying / Submittals | Was the barrier Supplier/Manufacturer listed on the approved list on the Office of Environmental Services website? | NBS-1-09 Page 1 | 0 | 0 | 0 | 0 | 10/1/2020 | Traffic
| CA-Q-606 | 606E10000 | SPECIAL - NOISE BARRIER | 6 | Surveying / Submittals | For concrete noise barriers, was the precast concrete fabricator chosen by the Contractor, prequalified according to Supplement 1073 and on the approved list on the Office of Environmental Services website? | NBS-1-09 Page 1.12 | 0 | 0 | 0 | 0 | 10/1/2020 | Traffic
| CA-Q-606 | 606E10000 | SPECIAL - NOISE BARRIER | 7 | Surveying / Submittals | For acrylic noise barriers, was the acrylic sheet supplier, chosen by the Contractor, listed in the plans or a supplier on the approved list on the Office of Environmental Services website? | NBS-1-09 Page 1 | 0 | 0 | 0 | 0 | 10/1/2020 | Traffic
| CA-Q-606 | 606E10000 | SPECIAL - NOISE BARRIER | 8 | Surveying / Submittals | For fiberglass noise barriers, was the fiberglass fabricator, chosen by the Contractor, listed in the plans or a supplier on the approved list on the Office of Environmental Services website? | NBS-1-09 Page 1 | 0 | 0 | 0 | 0 | 10/1/2020 | Traffic
| CA-Q-606 | 606E10000 | SPECIAL - NOISE BARRIER | 9 | Surveying / Submittals | For metal noise barriers, was the metal fabricator, chosen by the Contractor, listed in the plans or a supplier on the approved list on the Office of Environmental Services website? | NBS-1-09 Page 1 | 0 | 0 | 0 | 0 | 10/1/2020 | Traffic
| CA-Q-606 | 606E10000 | SPECIAL - NOISE BARRIER | 10 | Surveying / Submittals | Did Contractor include the fabrication schedule for all noise barrier wall components in the Project Progress Schedule as required by 108.03? | NBS-1-09 Page 1.11 | 0 | 0 | 0 | 0 | 10/1/2020 | Traffic
| CA-Q-606 | 606E10000 | SPECIAL - NOISE BARRIER | 11 | Surveying / Submittals | Did the Contractor submit a written acceptance letter of the Shop Drawings documenting field verification and disposition of all issues raised by the Contractor, fabricator and Department? | NBS-1-09 Page 1.11 | 0 | 0 | 0 | 0 | 10/1/2020 | Traffic
| CA-Q-606 | 606E10000 | SPECIAL - NOISE BARRIER | 12 | Surveying / Submittals | If the Contractor modified the structural design of the panels, posts, base plates or anchorages shown in NBS-1-09, did they submit P.E. stamped calculations for these modifications? | NBS-1-09 Page 1.11 | 0 | 0 | 0 | 0 | 10/1/2020 | Traffic
| CA-Q-606 | 606E10000 | SPECIAL - NOISE BARRIER | 13 | Surveying / Submittals | Did the top of wall elevation at each panel, shown in the Shop Drawings, meet or exceed the plan requirements? | NBS-1-09 Page 1.11 | 0 | 0 | 0 | 0 | 10/1/2020 | Traffic
| CA-Q-606 | 606E10000 | SPECIAL - NOISE BARRIER | 14 | Surveying / Submittals | Did the bottom of wall elevation at each panel, shown in the Shop Drawings, meet or was lower than the plan requirements? | NBS-1-09 Page 1.11 | 0 | 0 | 0 | 0 | 10/1/2020 | Traffic
| CA-Q-606 | 606E10000 | SPECIAL - NOISE BARRIER | 15 | Surveying / Submittals | Did the total panel height at each location and the top and bottom wall elevations, provided in the Shop Drawings, meet the plan requirements? | NBS-1-09 Page 1.11 | 0 | 0 | 0 | 0 | 10/1/2020 | Traffic
| CA-Q-606 | 606E10000 | SPECIAL - NOISE BARRIER | 16 | Surveying / Submittals | Did the post height at each location, shown in the Shop Drawings, meet the plan requirements? | NBS-1-09 Page 1.11 | 0 | 0 | 0 | 0 | 10/1/2020 | Traffic
| CA-Q-606 | 606E10000 | SPECIAL - NOISE BARRIER | 17 | Surveying / Submittals | Were the individual panels, shown in the Shop Drawings, designed with architectural surface treatments in accordance with NBS-1-09 or the plan requirements? | NBS-1-09 Page 1.12 | 0 | 0 | 0 | 0 | 10/1/2020 | Traffic
| CA-Q-606 | 606E10000 | SPECIAL - NOISE BARRIER | 18 | Surveying / Submittals | Were the individual posts, shown in the Shop Drawings, designed in accordance with NBS-1-09 or the plan requirements? | NBS-1-09 Page 1.12 | 0 | 0 | 0 | 0 | 10/1/2020 | Traffic
| CA-Q-606 | 606E10000 | SPECIAL - NOISE BARRIER | 19 | Surveying / Submittals | Was the wall alignment, shown in the Shop Drawings, in accordance with the plan requirements? | NBS-1-09 Page 1.12 | 0 | 0 | 0 | 0 | 10/1/2020 | Traffic
| CA-Q-606 | 606E10000 | SPECIAL - NOISE BARRIER | 20 | Surveying / Submittals | Did the wall alignment, shown in the Shop Drawings, minimize the number panel joints? | NBS-1-09 Page 1.10. | 0 | 0 | 0 | 0 | 10/1/2020 | Traffic
| CA-Q-606 | 606E10000 | SPECIAL - NOISE BARRIER | 21 | Surveying / Submittals | If steps were required, did the Shop Drawings show unifrom steps, with elevation differences between adjacent panels less than 1 foot and at least 3 inches? | NBS-1-09 Page 1.10. | 0 | 0 | 0 | 0 | 10/1/2020 | Traffic
| CA-Q-606 | 606E10000 | SPECIAL - NOISE BARRIER | 22 | Surveying / Submittals | For concrete wall panels and posts, did the Contractor provide concrete conforming to Item 499, with 5000 psi compressive strength, contain a water repellant admixture and 15% by weight fly ash or ground granulated blast furnace slag? | NBS-1-09 Page 1.06 | 0 | 0 | 0 | 0 | 10/1/2020 | Traffic
| CA-Q-606 | 606E10000 | SPECIAL - NOISE BARRIER | 23 | Surveying / Submittals | For concrete wall panels and posts, did the Contractor provide reinforcing steel per 709.01 grade 60, epoxy coated per 709.00 or galvanized per 709.16, and welded wire fabric per 709.10 or 709.12 and epoxy coated per 709.14 or galvanized after fabrication per ASTM A1060? | NBS-1-09 Page 1.06 | 0 | 0 | 0 | 0 | 10/1/2020 | Traffic
| CA-Q-606 | 606E10000 | SPECIAL - NOISE BARRIER | 24 | Drilled shafts | For drilled shafts, did the Contractor provide reinforcing steel per 509, epoxy coating per 709.00 or galvanizing per 709.16, and concrete conforming to Item 499 with QC 5 concrete? | NBS-1-09 Page 1.06 | 0 | 0 | 0 | 0 | 10/1/2020 | Traffic
| CA-Q-606 | 606E10000 | SPECIAL - NOISE BARRIER | 25 | Surveying / Submittals | Did the Contractor furnish structural steel, per 711.01, and ASTM A709, Grade 50, anchor bolts per ASTM F1554, Grade 105, One-End, Deformed Threaded Rods per ASTM A615, Grade 60, Nuts per ASTM A563, Grade DH, and Washers per ASTM F436, all galvanized per 711.02? | NBS-1-09 Page 1.06 | 0 | 0 | 0 | 0 | 10/1/2020 | Traffic
| CA-Q-606 | 606E10000 | SPECIAL - NOISE BARRIER | 26 | Surveying / Submittals | Did the Contractor furnish 3/4 inch closed cell polyethylene foam backer rod per ASTM D5249, Type 1 or 3? | NBS-1-09 Page 1.06 | 0 | 0 | 0 | 0 | 10/1/2020 | Traffic
| CA-Q-606 | 606E10000 | SPECIAL - NOISE BARRIER | 27 | Surveying / Submittals | Did the Contractor furnish minimum 1/8 inch thick, minimum 25 square inch, preformed neoprene bearing pads per 711.21, for the bottom of the noise panel and bearing surface? | NBS-1-09 Page 1.13 | 0 | 0 | 0 | 0 | 10/1/2020 | Traffic
| CA-Q-606 | 606E10000 | SPECIAL - NOISE BARRIER | 28 | Surveying / Submittals | For sound absorptive material integral with the precast concrete wall units, was the material pre-approved with certified test data documenting the acoutical, freeze thaw, fire rating and salt scaling requirements of NBS-1-09.6? | NBS-1-09 Page 1.06 | 0 | 0 | 0 | 0 | 10/1/2020 | Traffic
| CA-Q-606 | 606E10000 | SPECIAL - NOISE BARRIER | 29 | Surveying / Submittals | Did the Fabricator/Contractor provide concrete sealer from a supplier on the approved list on the Office of Environmental Services website? | NBS-1-09 Page 3 | 0 | 0 | 0 | 0 | 10/1/2020 | Traffic
| CA-Q-606 | 606E10000 | SPECIAL - NOISE BARRIER | 30 | Surveying / Submittals | Did the Fabricator/Contractor provide an application procedure for the concrete sealer to the Office of Materials Management Concrete Section? | NBS-1-09 Page 3 | 0 | 0 | 0 | 0 | 10/1/2020 | Traffic
| CA-Q-606 | 606E10000 | SPECIAL - NOISE BARRIER | 31 | Surveying / Submittals | Did the Fabricator/Contractor follow the surface preparation and application procedures for the concrete sealer from NBS-1-09 and the manufacturer's recommendations? | NBS-1-09 Page 3 | 0 | 0 | 0 | 0 | 10/1/2020 | Traffic
| CA-Q-606 | 606E10000 | SPECIAL - NOISE BARRIER | 32 | Surveying / Submittals | Were the noise barrier units shipped with a TE-24? | S. 1073.01.A | 0 | 0 | 0 | 0 | 10/1/2020 | Traffic
| CA-Q-606 | 606E10000 | SPECIAL - NOISE BARRIER | 33 | Surveying / Submittals | Did the Contractor deliver and set up on the project site, one full bay, post to post with panels and caps and one additional control post and panel for evaluation? | NBS-1-09 Page 2 | 0 | 0 | 0 | 0 | 10/1/2020 | Traffic
| CA-Q-606 | 606E10000 | SPECIAL - NOISE BARRIER | 34 | Surveying / Submittals | Did the control panels and posts meet all specified colors, textures, trim and/or coating requirements? | NBS-1-09 Page 2 | 0 | 0 | 0 | 0 | 10/1/2020 | Traffic
| CA-Q-606 | 606E10000 | SPECIAL - NOISE BARRIER | 35 | Surveying / Submittals | Were all delivered panels and posts in close conformity with the control panels and posts that met all specified colors, textures, trim and/or coating requirements? | NBS-1-09 Page 2 | 0 | 0 | 0 | 0 | 10/1/2020 | Traffic
| CA-Q-606 | 606E10000 | SPECIAL - NOISE BARRIER | 36 | Surveying / Submittals | Did the concrete panels have the specified architectual pattern shown in the plans? | NBS-1-09 Page 2 | 0 | 0 | 0 | 0 | 10/1/2020 | Traffic
| CA-Q-606 | 606E10000 | SPECIAL - NOISE BARRIER | 37 | Surveying / Submittals | Did the concrete panels meet the dimensional tolerances shown in NBS-1-09? | NBS-1-09 Page 2 | 0 | 0 | 0 | 0 | 10/1/2020 | Traffic
| CA-Q-606 | 606E10000 | SPECIAL - NOISE BARRIER | 38 | Surveying / Submittals | Did the concrete posts meet the dimensional tolerances shown in NBS-1-09? | NBS-1-09 Page 2 | 0 | 0 | 0 | 0 | 10/1/2020 | Traffic
| CA-Q-606 | 606E10000 | SPECIAL - NOISE BARRIER | 39 | Surveying / Submittals | Were all precast concrete panels and posts delivered after they had attained their 28 day design strength ? | NBS-1-09 Page 2 | 0 | 0 | 0 | 0 | 10/1/2020 | Traffic
| CA-Q-606 | 606E10000 | SPECIAL - NOISE BARRIER | 40 | Surveying / Submittals | Were all precast concrete panels and posts supported or picked at locations shown in the drawings and transported and stored in the upright postion? | NBS-1-09 Page 2 | 0 | 0 | 0 | 0 | 10/1/2020 | Traffic
| CA-Q-606 | 606E10000 | SPECIAL - NOISE BARRIER | 41 | Surveying / Submittals | Did the Contractor provide equipment for checking the dimensions and alignment of each shaft excavation? Document the dimensions and alignment and final depth. | 524.08 | 0 | 0 | 0 | 0 | 10/1/2020 | Traffic
| CA-Q-606 | 606E10000 | SPECIAL - NOISE BARRIER | 42 | Drilled shafts | Were the Drilled Shafts for the Noise Barrier Wall Posts spaced from a minimum of 8 feet to a maximum of 24 feet? Document the drilled shaft/post spacing. | NBS-1-09 Page 1.09 | 0 | 0 | 0 | 0 | 10/1/2020 | Traffic
| CA-Q-606 | 606E10000 | SPECIAL - NOISE BARRIER | 43 | Construction | Did the Fabricator detail bolted galvanized steel base plate connection or threaded galvanized steel base plate connection for the connection between the drilled shafts and the Noise Barrier Wall Posts? Document type of connection. | NBS-1-09 Page 10 | 0 | 0 | 0 | 0 | 10/1/2020 | Traffic
| CA-Q-606 | 606E10000 | SPECIAL - NOISE BARRIER | 44 | Construction | Was a minimum of 6 inches of the bottom of the Noise Barrier panels buried into the ground?Maximum allowable panel bury depth per Table on page 5. Document panel bury depths. | NBS-1-09 Pages 4, 5,6, 13 | 0 | 0 | 0 | 0 | 10/1/2020 | Traffic
| CA-Q-606 | 606E10000 | SPECIAL - NOISE BARRIER | 45 | Construction | Was all excavation backfilled according to 503.08 and slopes restored to their original condition? | NBS-1-09 Page 2 | 0 | 0 | 0 | 0 | 10/1/2020 | Traffic
| CA-Q-606 | 606E10000 | SPECIAL - NOISE BARRIER | 46 | Construction | Did the Contractor remove brush and only remove trees or portions of trees in conflict with the proposed noise barrier location, and receive permission from the Department before removing any ornamental trees? | NBS-1-09 Page 2 | 0 | 0 | 0 | 0 | 10/1/2020 | Traffic
| CA-Q-606 | 606E10000 | SPECIAL - NOISE BARRIER | 47 | Construction | If fence was removed to construct the Noise Barrier Wall, and construction of the wall would take longer than one day, did the Contractor install temporary fence? | NBS-1-09 Page 2 | 0 | 0 | 0 | 0 | 10/1/2020 | Traffic
| CA-Q-606 | 606E10000 | SPECIAL - NOISE BARRIER | 48 | Construction | For Noise Barrier Walls that were built on top of earth berms, did the Contractor construct the embankment according to Item 203 and the plans? | NBS-1-09 Page 2 | 0 | 0 | 0 | 0 | 10/1/2020 | Traffic
| CA-Q-606 | 606E10000 | SPECIAL - NOISE BARRIER | 49 | Construction | Before excavating for drilled shafts for the Noise Barrier Wall Posts, did the Contractor field verify the location of all existing sewers, culverts and utilities shown in the plans? | NBS-1-09 Page 2 | 0 | 0 | 0 | 0 | 10/1/2020 | Traffic
| CA-Q-606 | 606E10000 | SPECIAL - NOISE BARRIER | 50 | Construction | If the Noise Barrier Wall crossed over drainage to or from a conduit under the roadway, was a catch basin installed at each end of the conduit with the conduit extended under the wall? | NBSDD-1-09 Page 1 | 0 | 0 | 0 | 0 | 10/1/2020 | Traffic
| CA-Q-606 | 606E10000 | SPECIAL - NOISE BARRIER | 51 | Construction | If the Noise Barrier Wall crossed over drainage in a roadside ditch, was a properly sized , minimum 20 foot long conduit section placed under the wall? | NBSDD-1-09 Page 1 | 0 | 0 | 0 | 0 | 10/1/2020 | Traffic
| CA-Q-606 | 606E10000 | SPECIAL - NOISE BARRIER | 52 | Drilled shafts | Were the drilled shafts excavated for 30 inch diameter per Item 524, unless another size was approved by the Office of Structural Engineering to accommodate poor soil conditions or conflicts with utilities or drainage facilities? | NBS-1-09 Page 1.14 | 0 | 0 | 0 | 0 | 10/1/2020 | Traffic
| CA-Q-606 | 606E10000 | SPECIAL - NOISE BARRIER | 53 | Construction | Were the drilled shafts excavated to the depths shown in the plans or to different depths due to soil conditions or conflicts with utilities or drainage facilities? | NBS-1-09 Page 1.15 | 0 | 0 | 0 | 0 | 10/1/2020 | Traffic
| CA-Q-606 | 606E10000 | SPECIAL - NOISE BARRIER | 54 | Construction | If bedrock was encountered, were the drilled shafts excavated to a minimum of 3 feet into strong bedrock or to a minimum of 5 feet into weaker bedrock? | NBS-1-09 Page 1.15 | 0 | 0 | 0 | 0 | 10/1/2020 | Traffic
| CA-Q-606 | 606E10000 | SPECIAL - NOISE BARRIER | 55 | Construction | If poor soil was encountered, was the Office of Geotechnical Engineering contacted to determine if the drilled shaft embedment should be extended or another foundation type constructed? | NBS-1-09 Page 1.16 | 0 | 0 | 0 | 0 | 10/1/2020 | Traffic
| CA-Q-606 | 606E10000 | SPECIAL - NOISE BARRIER | 56 | Drilled shafts | Were the drilled shafts within ± 1 inch of the plan location in the horizontal plane at the plan elevation for the top of the shaft?. | NBS-1-09 Page 2 | 0 | 0 | 0 | 0 | 10/1/2020 | Traffic
| CA-Q-606 | 606E10000 | SPECIAL - NOISE BARRIER | 57 | Drilled shafts | Were adjacent drilled shafts within ± 1/2 inch of the center to center spacing shown in the plans, in the horizontal plane at the top elevation of the higher shaft? | NBS-1-09 Page 2 | 0 | 0 | 0 | 0 | 10/1/2020 | Traffic
| CA-Q-606 | 606E10000 | SPECIAL - NOISE BARRIER | 58 | Drilled shafts | Immediately before placing rebar cage and concrete, did the Contractor check the bottom of the completed drilled shaft excavation for cleanliness and remove all drilling spoils? | 524.08 | 0 | 0 | 0 | 0 | 10/1/2020 | Traffic
| CA-Q-606 | 606E10000 | SPECIAL - NOISE BARRIER | 59 | Drilled shafts | Were the reinforcing steel cages placed in the drilled shafts with a minimum of nine vertical equally spaced #8 bars with horizontal #4 ties at 1 foot maximum spacing, except @ 6 inch maximum spacing in the anchor bolt region as shown in the plans and NBS-1-09? | NBS-1-09 Pages 2, 4, 10, 12, 13 | 0 | 0 | 0 | 0 | 10/1/2020 | Traffic
| CA-Q-606 | 606E10000 | SPECIAL - NOISE BARRIER | 60 | Drilled shafts | For extended drilled shafts, were the reinforcing steel cages placed in the drilled shafts as shown in the plans and NBS-1-09, with a minimum 5 foot lap splice within the cage with additional ties at 1 foot maximum spacing? | NBS-1-09 Pages 2, 4, 10, 12, 13 | 0 | 0 | 0 | 0 | 10/1/2020 | Traffic
| CA-Q-606 | 606E10000 | SPECIAL - NOISE BARRIER | 61 | Construction | Did the galvanized anchor bolts bolts have heads with standard circular washers at the end of the plan specified anchor embedment length in the drilled shaft? | NBS-1-09 Pages 2, 4, 10, 12, 13 | 0 | 0 | 0 | 0 | 10/1/2020 | Traffic
| CA-Q-606 | 606E10000 | SPECIAL - NOISE BARRIER | 62 | Drilled shafts | Did the Contractor place the drilled shaft concrete according to Item 524? | NBS-1-09 Page 1.06/1.14 | 0 | 0 | 0 | 0 | 10/1/2020 | Traffic
| CA-Q-606 | 606E10000 | SPECIAL - NOISE BARRIER | 63 | Construction | TE-45 completed in Site Manager? |  | 0 | 0 | 0 | 0 | 10/1/2020 | Traffic
| CA-Q-606 | 606E10000 | SPECIAL - NOISE BARRIER | 64 | Drilled shafts | Completed Form CA-S-1, Inspection Record for Drilled Shafts? |  | 0 | 0 | 0 | 0 | 10/1/2020 | Traffic
| CA-Q-606 | 606E10000 | SPECIAL - NOISE BARRIER | 65 | Drilled shafts | Did the drilled shaft concrete meet the requirements of 511.14 before Noise Barrier Wall Posts were set? | 511.14 | 0 | 0 | 0 | 0 | 10/1/2020 | Traffic
| CA-Q-606 | 606E10000 | SPECIAL - NOISE BARRIER | 66 | Drilled shafts | From the center of the drilled shafts, were the base anchor bolts within ± 1/8 inch in the direction parallel to the short slot and within 1/16 inch in the direction normal to the short slot of what was shown on the drawing? | NBS-1-09 Page 2 | 0 | 0 | 0 | 0 | 10/1/2020 | Traffic
| CA-Q-606 | 606E10000 | SPECIAL - NOISE BARRIER | 67 | Construction | Did the Contractor install galvanized oversize washers and hex head leveling nuts on the anchor bolts, the galvanized steel base plate, another oversized washer and double hex head nuts and tighten, (burring, minimum of two threads projecting after tightening), per 513.20? | NBS-1-09 Page 10 | 0 | 0 | 0 | 0 | 10/1/2020 | Traffic
| CA-Q-606 | 606E10000 | SPECIAL - NOISE BARRIER | 68 | Construction | If bolted galvanized steel base plate connections were detailed, were the holes drilled through the galvanized steel base plate and the washer and hex head nuts installed on the ends of the threaded rod or rebar from the post and tightened, (burring, minimum of two threads projecting after tightening), per 513.20? | NBS-1-09 Page 10 | 0 | 0 | 0 | 0 | 10/1/2020 | Traffic
| CA-Q-606 | 606E10000 | SPECIAL - NOISE BARRIER | 69 | Construction | If threaded galvanized steel base plate connections were detailed, were the threads tapped into the galvanized steel base plate and the threaded rod or rebar from the post threaded into the plate and tightened a minimum of 1/2 inch, (tack welded in place), and cast into the wall post? | NBS-1-09 Page 10 | 0 | 0 | 0 | 0 | 10/1/2020 | Traffic
| CA-Q-606 | 606E10000 | SPECIAL - NOISE BARRIER | 70 | Construction | Were the Noise Barrier Posts plumb after erection, within ± 1/2 inch of drawing post height, within ± 1/4 inch of drawing flange and web width and depth, within ± 1/8 inch of drawing slot depth and location? | NBS-1-09 Page 2 | 0 | 0 | 0 | 0 | 10/1/2020 | Traffic
| CA-Q-606 | 606E10000 | SPECIAL - NOISE BARRIER | 71 | Construction | Were the Noise Barrier Posts within ± 1/8 inch of drawing vertical sweep for posts ≤ 16 feet tall, or within ± 1/4 inch of drawing vertical sweep for posts over 16 feet tall? | NBS-1-09 Page 2 | 0 | 0 | 0 | 0 | 10/1/2020 | Traffic
| CA-Q-606 | 606E10000 | SPECIAL - NOISE BARRIER | 72 | Construction | Were the Noise Barrier Posts constructed and installed per the details for Type A, Type B, Type C, Type D or Type E Posts as detailed on NBS-1-09 pages 8, 9, 10 and 11 and the Shop Drawings? | NBS-1-09 Pages 8,9,10 and 11 | 0 | 0 | 0 | 0 | 10/1/2020 | Traffic
| CA-Q-606 | 606E10000 | SPECIAL - NOISE BARRIER | 73 | Construction | If the Noise Barrier Posts were designed with the Integral caps, were the caps a minimum of 6 inches tall with a minimum 1/2 inch rustification groove at the bottom of the overhang? | NBS-1-09 Page 7 | 0 | 0 | 0 | 0 | 10/1/2020 | Traffic
| CA-Q-606 | 606E10000 | SPECIAL - NOISE BARRIER | 74 | Construction | If the Noise Barrier Posts were designed with the Non-Integral caps, were 3/4 inch diameter 1 1/2 ton ferrule loop inserts cast into the caps? | NBS-1-09 Page 7 | 0 | 0 | 0 | 0 | 10/1/2020 | Traffic
| CA-Q-606 | 606E10000 | SPECIAL - NOISE BARRIER | 75 | Construction | Did the Noise Barrier Posts have 2 ton capacity lift anchor recesses, which were filled with non-shrink grout per 515.19 after setting? | NBS-1-09 Page 7 | 0 | 0 | 0 | 0 | 10/1/2020 | Traffic
| CA-Q-606 | 606E10000 | SPECIAL - NOISE BARRIER | 76 | Construction | Were Non-Integral Precast Step Blocks used for a minimum height of 3 inches to a maximum height of 1 foot and placed directly on the steel base plate? | NBS-1-09 Pages 1, 11 | 0 | 0 | 0 | 0 | 10/1/2020 | Traffic
| CA-Q-606 | 606E10000 | SPECIAL - NOISE BARRIER | 77 | Construction | Were Integral Precast Step Blocks used for heights over 1 foot and up to 4 feet and placed directly on the steel base plate? | NBS-1-09 Pages 1, 11 | 0 | 0 | 0 | 0 | 10/1/2020 | Traffic
| CA-Q-606 | 606E10000 | SPECIAL - NOISE BARRIER | 78 | Construction | Were the 6 1/2 " x 4 " x 1/8" Preformed Bearing Pads placed on the steel base plates and precast concrete step blocks before the bottom row of Noise Barrier panels were set? | NBS-1-09 Pages 1, 11 | 0 | 0 | 0 | 0 | 10/1/2020 | Traffic
| CA-Q-606 | 606E10000 | SPECIAL - NOISE BARRIER | 79 | Construction | Were the bottom panels a minimum of 4 feet tall? | NBS-1-09 Pages 4 | 0 | 0 | 0 | 0 | 10/1/2020 | Traffic
| CA-Q-606 | 606E10000 | SPECIAL - NOISE BARRIER | 80 | Construction | Were the panels set such that there were no visible openings for sound transmission? | NBS-1-09 Page 2 | 0 | 0 | 0 | 0 | 10/1/2020 | Traffic
| CA-Q-606 | 606E10000 | SPECIAL - NOISE BARRIER | 81 | Construction | Were the panels set such that they were secured to the posts or adequately blocked at the posts flanges to eliminate movement at the support and eliminate any possible vibration? | NBS-1-09 Page 2 | 0 | 0 | 0 | 0 | 10/1/2020 | Traffic
| CA-Q-606 | 606E10000 | SPECIAL - NOISE BARRIER | 82 | Construction | Was 3/4 inch diameter backers rod set between successive layers of noise barrier wall panels? | NBS-1-09 Page 6 | 0 | 0 | 0 | 0 | 10/1/2020 | Traffic
| CA-Q-606 | 606E10000 | SPECIAL - NOISE BARRIER | 83 | Construction | Were the panels set such that they were interlocked at keyways with no gaps exceeding 3/8 inch? | NBS-1-09 Page 2 | 0 | 0 | 0 | 0 | 10/1/2020 | Traffic
| CA-Q-606 | 606E10000 | SPECIAL - NOISE BARRIER | 84 | Construction | Did the panels match the plan dimensions within ± 1/4 inch for length and height and + 1/4 inch -0 for thickness? | NBS-1-09 Page 2 | 0 | 0 | 0 | 0 | 10/1/2020 | Traffic
| CA-Q-606 | 606E10000 | SPECIAL - NOISE BARRIER | 85 | Construction | Did the panels match the plan horizontal sweep within ± 1/2 inch and camber within + 1/8 inch per 10 feet, +3/8 inch maximum, -0? | NBS-1-09 Page 2 | 0 | 0 | 0 | 0 | 10/1/2020 | Traffic
| CA-Q-606 | 606E10000 | SPECIAL - NOISE BARRIER | 86 | Construction | Did the top row of noise barrier panels have the integral caps? | NBS-1-09 Page 6 | 0 | 0 | 0 | 0 | 10/1/2020 | Traffic
| CA-Q-606 | 606E10000 | SPECIAL - NOISE BARRIER | 87 | Construction | If the posts have non-integral caps, were they installed with the galvanized 3/4 inch diameter anchor bolt into the ferrule loop insert? | NBS-1-09 Page 7 | 0 | 0 | 0 | 0 | 10/1/2020 | Traffic
| CA-Q-606 | 606E10000 | SPECIAL - NOISE BARRIER | 88 | Sealing / inspection | Did the top of noise barrier panels match the top of wall design elevations within 0.04 inch/foot , with no variation between pots unless the plans required an elevation change? | NBS-1-09 Page 2 | 0 | 0 | 0 | 0 | 10/1/2020 | Traffic
| CA-Q-606 | 606E10000 | SPECIAL - NOISE BARRIER | 89 | Sealing / inspection | Upon completion of the Noise Wall installation, were all distrubed areas restored to their original condition, including Seeding and Mulching using a crown vetch seed mixture per 659.09? | NBS-1-09 Page 2 | 0 | 0 | 0 | 0 | 10/1/2020 | Traffic
| CA-Q-606 | 606E10000 | SPECIAL - NOISE BARRIER | 90 | Sealing / inspection | If sealer on posts or panels was damaged after installlation, were the damaged areas resealed at no cost to the Department? | NBS-1-09 Page 2 | 0 | 0 | 0 | 0 | 10/1/2020 | Traffic
| CA-Q-606 | 606E10000 | SPECIAL - NOISE BARRIER | 91 | Sealing / inspection | If present, was all leaching and efflorescence renoved and the walls resealed at no cost to the Department? | NBS-1-09 Page 2 | 0 | 0 | 0 | 0 | 10/1/2020 | Traffic
| CA-Q-606 | 606E10000 | SPECIAL - NOISE BARRIER | 92 | Sealing / inspection | Was all excavation backfilled according to 503.08 and slopes restored to their original condition? | NBS-1-09 Page 2 | 0 | 0 | 0 | 0 | 10/1/2020 | Traffic
| CA-Q-606 | 606E10100 | SPECIAL - NOISE BARRIER | 1 | Surveying / Submittals | Did Contractor layout and stake each noise barrier wall and verify the proposed wall geometry and dimensions prior to developing shop drawings? | NBS-1-09 Page 2.1 | 0 | 0 | 0 | 0 | 10/1/2020 | Traffic
| CA-Q-606 | 606E10100 | SPECIAL - NOISE BARRIER | 2 | Surveying / Submittals | At least 30 days prior to fabrication, did the Contractor submit Ohio P.E. stamped Shop Drawings, of the units to be furnished, to the Department? | NBS-1-09 Page 1.11 | 0 | 0 | 0 | 0 | 10/1/2020 | Traffic
| CA-Q-606 | 606E10100 | SPECIAL - NOISE BARRIER | 3 | Surveying / Submittals | Were the Contractor's submitted Shop Drawings accepted by the Department prior to beginning fabrication? | NBS-1-09 Page 1.11 | 0 | 0 | 0 | 0 | 10/1/2020 | Traffic
| CA-Q-606 | 606E10100 | SPECIAL - NOISE BARRIER | 4 | Surveying / Submittals | Were all delivered panels and posts free of all damage or defects,marred, chipped, scratched, spalled, cracked, (10 mils or more), delaminated, or otherwise damaged? | NBS-1-09 Page 2 | 0 | 0 | 0 | 0 | 10/1/2020 | Traffic
| CA-Q-606 | 606E10100 | SPECIAL - NOISE BARRIER | 5 | Surveying / Submittals | Was the barrier Supplier/Manufacturer listed on the approved list on the Office of Environmental Services website? | NBS-1-09 Page 1 | 0 | 0 | 0 | 0 | 10/1/2020 | Traffic
| CA-Q-606 | 606E10100 | SPECIAL - NOISE BARRIER | 6 | Surveying / Submittals | For concrete noise barriers, was the precast concrete fabricator chosen by the Contractor, prequalified according to Supplement 1073 and on the approved list on the Office of Environmental Services website? | NBS-1-09 Page 1.12 | 0 | 0 | 0 | 0 | 10/1/2020 | Traffic
| CA-Q-606 | 606E10100 | SPECIAL - NOISE BARRIER | 7 | Surveying / Submittals | For acrylic noise barriers, was the acrylic sheet supplier, chosen by the Contractor, listed in the plans or a supplier on the approved list on the Office of Environmental Services website? | NBS-1-09 Page 1 | 0 | 0 | 0 | 0 | 10/1/2020 | Traffic
| CA-Q-606 | 606E10100 | SPECIAL - NOISE BARRIER | 8 | Surveying / Submittals | For fiberglass noise barriers, was the fiberglass fabricator, chosen by the Contractor, listed in the plans or a supplier on the approved list on the Office of Environmental Services website? | NBS-1-09 Page 1 | 0 | 0 | 0 | 0 | 10/1/2020 | Traffic
| CA-Q-606 | 606E10100 | SPECIAL - NOISE BARRIER | 9 | Surveying / Submittals | For metal noise barriers, was the metal fabricator, chosen by the Contractor, listed in the plans or a supplier on the approved list on the Office of Environmental Services website? | NBS-1-09 Page 1 | 0 | 0 | 0 | 0 | 10/1/2020 | Traffic
| CA-Q-606 | 606E10100 | SPECIAL - NOISE BARRIER | 10 | Surveying / Submittals | Did Contractor include the fabrication schedule for all noise barrier wall components in the Project Progress Schedule as required by 108.03? | NBS-1-09 Page 1.11 | 0 | 0 | 0 | 0 | 10/1/2020 | Traffic
| CA-Q-606 | 606E10100 | SPECIAL - NOISE BARRIER | 11 | Surveying / Submittals | Did the Contractor submit a written acceptance letter of the Shop Drawings documenting field verification and disposition of all issues raised by the Contractor, fabricator and Department? | NBS-1-09 Page 1.11 | 0 | 0 | 0 | 0 | 10/1/2020 | Traffic
| CA-Q-606 | 606E10100 | SPECIAL - NOISE BARRIER | 12 | Surveying / Submittals | If the Contractor modified the structural design of the panels, posts, base plates or anchorages shown in NBS-1-09, did they submit P.E. stamped calculations for these modifications? | NBS-1-09 Page 1.11 | 0 | 0 | 0 | 0 | 10/1/2020 | Traffic
| CA-Q-606 | 606E10100 | SPECIAL - NOISE BARRIER | 13 | Surveying / Submittals | Did the top of wall elevation at each panel, shown in the Shop Drawings, meet or exceed the plan requirements? | NBS-1-09 Page 1.11 | 0 | 0 | 0 | 0 | 10/1/2020 | Traffic
| CA-Q-606 | 606E10100 | SPECIAL - NOISE BARRIER | 14 | Surveying / Submittals | Did the bottom of wall elevation at each panel, shown in the Shop Drawings, meet or was lower than the plan requirements? | NBS-1-09 Page 1.11 | 0 | 0 | 0 | 0 | 10/1/2020 | Traffic
| CA-Q-606 | 606E10100 | SPECIAL - NOISE BARRIER | 15 | Surveying / Submittals | Did the total panel height at each location and the top and bottom wall elevations, provided in the Shop Drawings, meet the plan requirements? | NBS-1-09 Page 1.11 | 0 | 0 | 0 | 0 | 10/1/2020 | Traffic
| CA-Q-606 | 606E10100 | SPECIAL - NOISE BARRIER | 16 | Surveying / Submittals | Did the post height at each location, shown in the Shop Drawings, meet the plan requirements? | NBS-1-09 Page 1.11 | 0 | 0 | 0 | 0 | 10/1/2020 | Traffic
| CA-Q-606 | 606E10100 | SPECIAL - NOISE BARRIER | 17 | Surveying / Submittals | Were the individual panels, shown in the Shop Drawings, designed with architectural surface treatments in accordance with NBS-1-09 or the plan requirements? | NBS-1-09 Page 1.12 | 0 | 0 | 0 | 0 | 10/1/2020 | Traffic
| CA-Q-606 | 606E10100 | SPECIAL - NOISE BARRIER | 18 | Surveying / Submittals | Were the individual posts, shown in the Shop Drawings, designed in accordance with NBS-1-09 or the plan requirements? | NBS-1-09 Page 1.12 | 0 | 0 | 0 | 0 | 10/1/2020 | Traffic
| CA-Q-606 | 606E10100 | SPECIAL - NOISE BARRIER | 19 | Surveying / Submittals | Was the wall alignment, shown in the Shop Drawings, in accordance with the plan requirements? | NBS-1-09 Page 1.12 | 0 | 0 | 0 | 0 | 10/1/2020 | Traffic
| CA-Q-606 | 606E10100 | SPECIAL - NOISE BARRIER | 20 | Surveying / Submittals | Did the wall alignment, shown in the Shop Drawings, minimize the number panel joints? | NBS-1-09 Page 1.10. | 0 | 0 | 0 | 0 | 10/1/2020 | Traffic
| CA-Q-606 | 606E10100 | SPECIAL - NOISE BARRIER | 21 | Surveying / Submittals | If steps were required, did the Shop Drawings show unifrom steps, with elevation differences between adjacent panels less than 1 foot and at least 3 inches? | NBS-1-09 Page 1.10. | 0 | 0 | 0 | 0 | 10/1/2020 | Traffic
| CA-Q-606 | 606E10100 | SPECIAL - NOISE BARRIER | 22 | Surveying / Submittals | For concrete wall panels and posts, did the Contractor provide concrete conforming to Item 499, with 5000 psi compressive strength, contain a water repellant admixture and 15% by weight fly ash or ground granulated blast furnace slag? | NBS-1-09 Page 1.06 | 0 | 0 | 0 | 0 | 10/1/2020 | Traffic
| CA-Q-606 | 606E10100 | SPECIAL - NOISE BARRIER | 23 | Surveying / Submittals | For concrete wall panels and posts, did the Contractor provide reinforcing steel per 709.01 grade 60, epoxy coated per 709.00 or galvanized per 709.16, and welded wire fabric per 709.10 or 709.12 and epoxy coated per 709.14 or galvanized after fabrication per ASTM A1060? | NBS-1-09 Page 1.06 | 0 | 0 | 0 | 0 | 10/1/2020 | Traffic
| CA-Q-606 | 606E10100 | SPECIAL - NOISE BARRIER | 24 | Drilled shafts | For drilled shafts, did the Contractor provide reinforcing steel per 509, epoxy coating per 709.00 or galvanizing per 709.16, and concrete conforming to Item 499 with QC 5 concrete? | NBS-1-09 Page 1.06 | 0 | 0 | 0 | 0 | 10/1/2020 | Traffic
| CA-Q-606 | 606E10100 | SPECIAL - NOISE BARRIER | 25 | Surveying / Submittals | Did the Contractor furnish structural steel, per 711.01, and ASTM A709, Grade 50, anchor bolts per ASTM F1554, Grade 105, One-End, Deformed Threaded Rods per ASTM A615, Grade 60, Nuts per ASTM A563, Grade DH, and Washers per ASTM F436, all galvanized per 711.02? | NBS-1-09 Page 1.06 | 0 | 0 | 0 | 0 | 10/1/2020 | Traffic
| CA-Q-606 | 606E10100 | SPECIAL - NOISE BARRIER | 26 | Surveying / Submittals | Did the Contractor furnish 3/4 inch closed cell polyethylene foam backer rod per ASTM D5249, Type 1 or 3? | NBS-1-09 Page 1.06 | 0 | 0 | 0 | 0 | 10/1/2020 | Traffic
| CA-Q-606 | 606E10100 | SPECIAL - NOISE BARRIER | 27 | Surveying / Submittals | Did the Contractor furnish minimum 1/8 inch thick, minimum 25 square inch, preformed neoprene bearing pads per 711.21, for the bottom of the noise panel and bearing surface? | NBS-1-09 Page 1.13 | 0 | 0 | 0 | 0 | 10/1/2020 | Traffic
| CA-Q-606 | 606E10100 | SPECIAL - NOISE BARRIER | 28 | Surveying / Submittals | For sound absorptive material integral with the precast concrete wall units, was the material pre-approved with certified test data documenting the acoutical, freeze thaw, fire rating and salt scaling requirements of NBS-1-09.6? | NBS-1-09 Page 1.06 | 0 | 0 | 0 | 0 | 10/1/2020 | Traffic
| CA-Q-606 | 606E10100 | SPECIAL - NOISE BARRIER | 29 | Surveying / Submittals | Did the Fabricator/Contractor provide concrete sealer from a supplier on the approved list on the Office of Environmental Services website? | NBS-1-09 Page 3 | 0 | 0 | 0 | 0 | 10/1/2020 | Traffic
| CA-Q-606 | 606E10100 | SPECIAL - NOISE BARRIER | 30 | Surveying / Submittals | Did the Fabricator/Contractor provide an application procedure for the concrete sealer to the Office of Materials Management Concrete Section? | NBS-1-09 Page 3 | 0 | 0 | 0 | 0 | 10/1/2020 | Traffic
| CA-Q-606 | 606E10100 | SPECIAL - NOISE BARRIER | 31 | Surveying / Submittals | Did the Fabricator/Contractor follow the surface preparation and application procedures for the concrete sealer from NBS-1-09 and the manufacturer's recommendations? | NBS-1-09 Page 3 | 0 | 0 | 0 | 0 | 10/1/2020 | Traffic
| CA-Q-606 | 606E10100 | SPECIAL - NOISE BARRIER | 32 | Surveying / Submittals | Were the noise barrier units shipped with a TE-24? | S. 1073.01.A | 0 | 0 | 0 | 0 | 10/1/2020 | Traffic
| CA-Q-606 | 606E10100 | SPECIAL - NOISE BARRIER | 33 | Surveying / Submittals | Did the Contractor deliver and set up on the project site, one full bay, post to post with panels and caps and one additional control post and panel for evaluation? | NBS-1-09 Page 2 | 0 | 0 | 0 | 0 | 10/1/2020 | Traffic
| CA-Q-606 | 606E10100 | SPECIAL - NOISE BARRIER | 34 | Surveying / Submittals | Did the control panels and posts meet all specified colors, textures, trim and/or coating requirements? | NBS-1-09 Page 2 | 0 | 0 | 0 | 0 | 10/1/2020 | Traffic
| CA-Q-606 | 606E10100 | SPECIAL - NOISE BARRIER | 35 | Surveying / Submittals | Were all delivered panels and posts in close conformity with the control panels and posts that met all specified colors, textures, trim and/or coating requirements? | NBS-1-09 Page 2 | 0 | 0 | 0 | 0 | 10/1/2020 | Traffic
| CA-Q-606 | 606E10100 | SPECIAL - NOISE BARRIER | 36 | Surveying / Submittals | Did the concrete panels have the specified architectual pattern shown in the plans? | NBS-1-09 Page 2 | 0 | 0 | 0 | 0 | 10/1/2020 | Traffic
| CA-Q-606 | 606E10100 | SPECIAL - NOISE BARRIER | 37 | Surveying / Submittals | Did the concrete panels meet the dimensional tolerances shown in NBS-1-09? | NBS-1-09 Page 2 | 0 | 0 | 0 | 0 | 10/1/2020 | Traffic
| CA-Q-606 | 606E10100 | SPECIAL - NOISE BARRIER | 38 | Surveying / Submittals | Did the concrete posts meet the dimensional tolerances shown in NBS-1-09? | NBS-1-09 Page 2 | 0 | 0 | 0 | 0 | 10/1/2020 | Traffic
| CA-Q-606 | 606E10100 | SPECIAL - NOISE BARRIER | 39 | Surveying / Submittals | Were all precast concrete panels and posts delivered after they had attained their 28 day design strength ? | NBS-1-09 Page 2 | 0 | 0 | 0 | 0 | 10/1/2020 | Traffic
| CA-Q-606 | 606E10100 | SPECIAL - NOISE BARRIER | 40 | Surveying / Submittals | Were all precast concrete panels and posts supported or picked at locations shown in the drawings and transported and stored in the upright postion? | NBS-1-09 Page 2 | 0 | 0 | 0 | 0 | 10/1/2020 | Traffic
| CA-Q-606 | 606E10100 | SPECIAL - NOISE BARRIER | 41 | Surveying / Submittals | Did the Contractor provide equipment for checking the dimensions and alignment of each shaft excavation? Document the dimensions and alignment and final depth. | 524.08 | 0 | 0 | 0 | 0 | 10/1/2020 | Traffic
| CA-Q-606 | 606E10100 | SPECIAL - NOISE BARRIER | 42 | Drilled shafts | Were the Drilled Shafts for the Noise Barrier Wall Posts spaced from a minimum of 8 feet to a maximum of 24 feet? Document the drilled shaft/post spacing. | NBS-1-09 Page 1.09 | 0 | 0 | 0 | 0 | 10/1/2020 | Traffic
| CA-Q-606 | 606E10100 | SPECIAL - NOISE BARRIER | 43 | Construction | Did the Fabricator detail bolted galvanized steel base plate connection or threaded galvanized steel base plate connection for the connection between the drilled shafts and the Noise Barrier Wall Posts? Document type of connection. | NBS-1-09 Page 10 | 0 | 0 | 0 | 0 | 10/1/2020 | Traffic
| CA-Q-606 | 606E10100 | SPECIAL - NOISE BARRIER | 44 | Construction | Was a minimum of 6 inches of the bottom of the Noise Barrier panels buried into the ground?Maximum allowable panel bury depth per Table on page 5. Document panel bury depths. | NBS-1-09 Pages 4, 5,6, 13 | 0 | 0 | 0 | 0 | 10/1/2020 | Traffic
| CA-Q-606 | 606E10100 | SPECIAL - NOISE BARRIER | 45 | Construction | Was all excavation backfilled according to 503.08 and slopes restored to their original condition? | NBS-1-09 Page 2 | 0 | 0 | 0 | 0 | 10/1/2020 | Traffic
| CA-Q-606 | 606E10100 | SPECIAL - NOISE BARRIER | 46 | Construction | Did the Contractor remove brush and only remove trees or portions of trees in conflict with the proposed noise barrier location, and receive permission from the Department before removing any ornamental trees? | NBS-1-09 Page 2 | 0 | 0 | 0 | 0 | 10/1/2020 | Traffic
| CA-Q-606 | 606E10100 | SPECIAL - NOISE BARRIER | 47 | Construction | If fence was removed to construct the Noise Barrier Wall, and construction of the wall would take longer than one day, did the Contractor install temporary fence? | NBS-1-09 Page 2 | 0 | 0 | 0 | 0 | 10/1/2020 | Traffic
| CA-Q-606 | 606E10100 | SPECIAL - NOISE BARRIER | 48 | Construction | For Noise Barrier Walls that were built on top of earth berms, did the Contractor construct the embankment according to Item 203 and the plans? | NBS-1-09 Page 2 | 0 | 0 | 0 | 0 | 10/1/2020 | Traffic
| CA-Q-606 | 606E10100 | SPECIAL - NOISE BARRIER | 49 | Construction | Before excavating for drilled shafts for the Noise Barrier Wall Posts, did the Contractor field verify the location of all existing sewers, culverts and utilities shown in the plans? | NBS-1-09 Page 2 | 0 | 0 | 0 | 0 | 10/1/2020 | Traffic
| CA-Q-606 | 606E10100 | SPECIAL - NOISE BARRIER | 50 | Construction | If the Noise Barrier Wall crossed over drainage to or from a conduit under the roadway, was a catch basin installed at each end of the conduit with the conduit extended under the wall? | NBSDD-1-09 Page 1 | 0 | 0 | 0 | 0 | 10/1/2020 | Traffic
| CA-Q-606 | 606E10100 | SPECIAL - NOISE BARRIER | 51 | Construction | If the Noise Barrier Wall crossed over drainage in a roadside ditch, was a properly sized , minimum 20 foot long conduit section placed under the wall? | NBSDD-1-09 Page 1 | 0 | 0 | 0 | 0 | 10/1/2020 | Traffic
| CA-Q-606 | 606E10100 | SPECIAL - NOISE BARRIER | 52 | Drilled shafts | Were the drilled shafts excavated for 30 inch diameter per Item 524, unless another size was approved by the Office of Structural Engineering to accommodate poor soil conditions or conflicts with utilities or drainage facilities? | NBS-1-09 Page 1.14 | 0 | 0 | 0 | 0 | 10/1/2020 | Traffic
| CA-Q-606 | 606E10100 | SPECIAL - NOISE BARRIER | 53 | Construction | Were the drilled shafts excavated to the depths shown in the plans or to different depths due to soil conditions or conflicts with utilities or drainage facilities? | NBS-1-09 Page 1.15 | 0 | 0 | 0 | 0 | 10/1/2020 | Traffic
| CA-Q-606 | 606E10100 | SPECIAL - NOISE BARRIER | 54 | Construction | If bedrock was encountered, were the drilled shafts excavated to a minimum of 3 feet into strong bedrock or to a minimum of 5 feet into weaker bedrock? | NBS-1-09 Page 1.15 | 0 | 0 | 0 | 0 | 10/1/2020 | Traffic
| CA-Q-606 | 606E10100 | SPECIAL - NOISE BARRIER | 55 | Construction | If poor soil was encountered, was the Office of Geotechnical Engineering contacted to determine if the drilled shaft embedment should be extended or another foundation type constructed? | NBS-1-09 Page 1.16 | 0 | 0 | 0 | 0 | 10/1/2020 | Traffic
| CA-Q-606 | 606E10100 | SPECIAL - NOISE BARRIER | 56 | Drilled shafts | Were the drilled shafts within ± 1 inch of the plan location in the horizontal plane at the plan elevation for the top of the shaft?. | NBS-1-09 Page 2 | 0 | 0 | 0 | 0 | 10/1/2020 | Traffic
| CA-Q-606 | 606E10100 | SPECIAL - NOISE BARRIER | 57 | Drilled shafts | Were adjacent drilled shafts within ± 1/2 inch of the center to center spacing shown in the plans, in the horizontal plane at the top elevation of the higher shaft? | NBS-1-09 Page 2 | 0 | 0 | 0 | 0 | 10/1/2020 | Traffic
| CA-Q-606 | 606E10100 | SPECIAL - NOISE BARRIER | 58 | Drilled shafts | Immediately before placing rebar cage and concrete, did the Contractor check the bottom of the completed drilled shaft excavation for cleanliness and remove all drilling spoils? | 524.08 | 0 | 0 | 0 | 0 | 10/1/2020 | Traffic
| CA-Q-606 | 606E10100 | SPECIAL - NOISE BARRIER | 59 | Drilled shafts | Were the reinforcing steel cages placed in the drilled shafts with a minimum of nine vertical equally spaced #8 bars with horizontal #4 ties at 1 foot maximum spacing, except @ 6 inch maximum spacing in the anchor bolt region as shown in the plans and NBS-1-09? | NBS-1-09 Pages 2, 4, 10, 12, 13 | 0 | 0 | 0 | 0 | 10/1/2020 | Traffic
| CA-Q-606 | 606E10100 | SPECIAL - NOISE BARRIER | 60 | Drilled shafts | For extended drilled shafts, were the reinforcing steel cages placed in the drilled shafts as shown in the plans and NBS-1-09, with a minimum 5 foot lap splice within the cage with additional ties at 1 foot maximum spacing? | NBS-1-09 Pages 2, 4, 10, 12, 13 | 0 | 0 | 0 | 0 | 10/1/2020 | Traffic
| CA-Q-606 | 606E10100 | SPECIAL - NOISE BARRIER | 61 | Construction | Did the galvanized anchor bolts bolts have heads with standard circular washers at the end of the plan specified anchor embedment length in the drilled shaft? | NBS-1-09 Pages 2, 4, 10, 12, 13 | 0 | 0 | 0 | 0 | 10/1/2020 | Traffic
| CA-Q-606 | 606E10100 | SPECIAL - NOISE BARRIER | 62 | Drilled shafts | Did the Contractor place the drilled shaft concrete according to Item 524? | NBS-1-09 Page 1.06/1.14 | 0 | 0 | 0 | 0 | 10/1/2020 | Traffic
| CA-Q-606 | 606E10100 | SPECIAL - NOISE BARRIER | 63 | Construction | TE-45 completed in Site Manager? |  | 0 | 0 | 0 | 0 | 10/1/2020 | Traffic
| CA-Q-606 | 606E10100 | SPECIAL - NOISE BARRIER | 64 | Drilled shafts | Completed Form CA-S-1, Inspection Record for Drilled Shafts? |  | 0 | 0 | 0 | 0 | 10/1/2020 | Traffic
| CA-Q-606 | 606E10100 | SPECIAL - NOISE BARRIER | 65 | Drilled shafts | Did the drilled shaft concrete meet the requirements of 511.14 before Noise Barrier Wall Posts were set? | 511.14 | 0 | 0 | 0 | 0 | 10/1/2020 | Traffic
| CA-Q-606 | 606E10100 | SPECIAL - NOISE BARRIER | 66 | Drilled shafts | From the center of the drilled shafts, were the base anchor bolts within ± 1/8 inch in the direction parallel to the short slot and within 1/16 inch in the direction normal to the short slot of what was shown on the drawing? | NBS-1-09 Page 2 | 0 | 0 | 0 | 0 | 10/1/2020 | Traffic
| CA-Q-606 | 606E10100 | SPECIAL - NOISE BARRIER | 67 | Construction | Did the Contractor install galvanized oversize washers and hex head leveling nuts on the anchor bolts, the galvanized steel base plate, another oversized washer and double hex head nuts and tighten, (burring, minimum of two threads projecting after tightening), per 513.20? | NBS-1-09 Page 10 | 0 | 0 | 0 | 0 | 10/1/2020 | Traffic
| CA-Q-606 | 606E10100 | SPECIAL - NOISE BARRIER | 68 | Construction | If bolted galvanized steel base plate connections were detailed, were the holes drilled through the galvanized steel base plate and the washer and hex head nuts installed on the ends of the threaded rod or rebar from the post and tightened, (burring, minimum of two threads projecting after tightening), per 513.20? | NBS-1-09 Page 10 | 0 | 0 | 0 | 0 | 10/1/2020 | Traffic
| CA-Q-606 | 606E10100 | SPECIAL - NOISE BARRIER | 69 | Construction | If threaded galvanized steel base plate connections were detailed, were the threads tapped into the galvanized steel base plate and the threaded rod or rebar from the post threaded into the plate and tightened a minimum of 1/2 inch, (tack welded in place), and cast into the wall post? | NBS-1-09 Page 10 | 0 | 0 | 0 | 0 | 10/1/2020 | Traffic
| CA-Q-606 | 606E10100 | SPECIAL - NOISE BARRIER | 70 | Construction | Were the Noise Barrier Posts plumb after erection, within ± 1/2 inch of drawing post height, within ± 1/4 inch of drawing flange and web width and depth, within ± 1/8 inch of drawing slot depth and location? | NBS-1-09 Page 2 | 0 | 0 | 0 | 0 | 10/1/2020 | Traffic
| CA-Q-606 | 606E10100 | SPECIAL - NOISE BARRIER | 71 | Construction | Were the Noise Barrier Posts within ± 1/8 inch of drawing vertical sweep for posts ≤ 16 feet tall, or within ± 1/4 inch of drawing vertical sweep for posts over 16 feet tall? | NBS-1-09 Page 2 | 0 | 0 | 0 | 0 | 10/1/2020 | Traffic
| CA-Q-606 | 606E10100 | SPECIAL - NOISE BARRIER | 72 | Construction | Were the Noise Barrier Posts constructed and installed per the details for Type A, Type B, Type C, Type D or Type E Posts as detailed on NBS-1-09 pages 8, 9, 10 and 11 and the Shop Drawings? | NBS-1-09 Pages 8,9,10 and 11 | 0 | 0 | 0 | 0 | 10/1/2020 | Traffic
| CA-Q-606 | 606E10100 | SPECIAL - NOISE BARRIER | 73 | Construction | If the Noise Barrier Posts were designed with the Integral caps, were the caps a minimum of 6 inches tall with a minimum 1/2 inch rustification groove at the bottom of the overhang? | NBS-1-09 Page 7 | 0 | 0 | 0 | 0 | 10/1/2020 | Traffic
| CA-Q-606 | 606E10100 | SPECIAL - NOISE BARRIER | 74 | Construction | If the Noise Barrier Posts were designed with the Non-Integral caps, were 3/4 inch diameter 1 1/2 ton ferrule loop inserts cast into the caps? | NBS-1-09 Page 7 | 0 | 0 | 0 | 0 | 10/1/2020 | Traffic
| CA-Q-606 | 606E10100 | SPECIAL - NOISE BARRIER | 75 | Construction | Did the Noise Barrier Posts have 2 ton capacity lift anchor recesses, which were filled with non-shrink grout per 515.19 after setting? | NBS-1-09 Page 7 | 0 | 0 | 0 | 0 | 10/1/2020 | Traffic
| CA-Q-606 | 606E10100 | SPECIAL - NOISE BARRIER | 76 | Construction | Were Non-Integral Precast Step Blocks used for a minimum height of 3 inches to a maximum height of 1 foot and placed directly on the steel base plate? | NBS-1-09 Pages 1, 11 | 0 | 0 | 0 | 0 | 10/1/2020 | Traffic
| CA-Q-606 | 606E10100 | SPECIAL - NOISE BARRIER | 77 | Construction | Were Integral Precast Step Blocks used for heights over 1 foot and up to 4 feet and placed directly on the steel base plate? | NBS-1-09 Pages 1, 11 | 0 | 0 | 0 | 0 | 10/1/2020 | Traffic
| CA-Q-606 | 606E10100 | SPECIAL - NOISE BARRIER | 78 | Construction | Were the 6 1/2 " x 4 " x 1/8" Preformed Bearing Pads placed on the steel base plates and precast concrete step blocks before the bottom row of Noise Barrier panels were set? | NBS-1-09 Pages 1, 11 | 0 | 0 | 0 | 0 | 10/1/2020 | Traffic
| CA-Q-606 | 606E10100 | SPECIAL - NOISE BARRIER | 79 | Construction | Were the bottom panels a minimum of 4 feet tall? | NBS-1-09 Pages 4 | 0 | 0 | 0 | 0 | 10/1/2020 | Traffic
| CA-Q-606 | 606E10100 | SPECIAL - NOISE BARRIER | 80 | Construction | Were the panels set such that there were no visible openings for sound transmission? | NBS-1-09 Page 2 | 0 | 0 | 0 | 0 | 10/1/2020 | Traffic
| CA-Q-606 | 606E10100 | SPECIAL - NOISE BARRIER | 81 | Construction | Were the panels set such that they were secured to the posts or adequately blocked at the posts flanges to eliminate movement at the support and eliminate any possible vibration? | NBS-1-09 Page 2 | 0 | 0 | 0 | 0 | 10/1/2020 | Traffic
| CA-Q-606 | 606E10100 | SPECIAL - NOISE BARRIER | 82 | Construction | Was 3/4 inch diameter backers rod set between successive layers of noise barrier wall panels? | NBS-1-09 Page 6 | 0 | 0 | 0 | 0 | 10/1/2020 | Traffic
| CA-Q-606 | 606E10100 | SPECIAL - NOISE BARRIER | 83 | Construction | Were the panels set such that they were interlocked at keyways with no gaps exceeding 3/8 inch? | NBS-1-09 Page 2 | 0 | 0 | 0 | 0 | 10/1/2020 | Traffic
| CA-Q-606 | 606E10100 | SPECIAL - NOISE BARRIER | 84 | Construction | Did the panels match the plan dimensions within ± 1/4 inch for length and height and + 1/4 inch -0 for thickness? | NBS-1-09 Page 2 | 0 | 0 | 0 | 0 | 10/1/2020 | Traffic
| CA-Q-606 | 606E10100 | SPECIAL - NOISE BARRIER | 85 | Construction | Did the panels match the plan horizontal sweep within ± 1/2 inch and camber within + 1/8 inch per 10 feet, +3/8 inch maximum, -0? | NBS-1-09 Page 2 | 0 | 0 | 0 | 0 | 10/1/2020 | Traffic
| CA-Q-606 | 606E10100 | SPECIAL - NOISE BARRIER | 86 | Construction | Did the top row of noise barrier panels have the integral caps? | NBS-1-09 Page 6 | 0 | 0 | 0 | 0 | 10/1/2020 | Traffic
| CA-Q-606 | 606E10100 | SPECIAL - NOISE BARRIER | 87 | Construction | If the posts have non-integral caps, were they installed with the galvanized 3/4 inch diameter anchor bolt into the ferrule loop insert? | NBS-1-09 Page 7 | 0 | 0 | 0 | 0 | 10/1/2020 | Traffic
| CA-Q-606 | 606E10100 | SPECIAL - NOISE BARRIER | 88 | Sealing / inspection | Did the top of noise barrier panels match the top of wall design elevations within 0.04 inch/foot , with no variation between pots unless the plans required an elevation change? | NBS-1-09 Page 2 | 0 | 0 | 0 | 0 | 10/1/2020 | Traffic
| CA-Q-606 | 606E10100 | SPECIAL - NOISE BARRIER | 89 | Sealing / inspection | Upon completion of the Noise Wall installation, were all distrubed areas restored to their original condition, including Seeding and Mulching using a crown vetch seed mixture per 659.09? | NBS-1-09 Page 2 | 0 | 0 | 0 | 0 | 10/1/2020 | Traffic
| CA-Q-606 | 606E10100 | SPECIAL - NOISE BARRIER | 90 | Sealing / inspection | If sealer on posts or panels was damaged after installlation, were the damaged areas resealed at no cost to the Department? | NBS-1-09 Page 2 | 0 | 0 | 0 | 0 | 10/1/2020 | Traffic
| CA-Q-606 | 606E10100 | SPECIAL - NOISE BARRIER | 91 | Sealing / inspection | If present, was all leaching and efflorescence renoved and the walls resealed at no cost to the Department? | NBS-1-09 Page 2 | 0 | 0 | 0 | 0 | 10/1/2020 | Traffic
| CA-Q-606 | 606E10100 | SPECIAL - NOISE BARRIER | 92 | Sealing / inspection | Was all excavation backfilled according to 503.08 and slopes restored to their original condition? | NBS-1-09 Page 2 | 0 | 0 | 0 | 0 | 10/1/2020 | Traffic
| CA-Q-606 | 606E10200 | SPECIAL - NOISE BARRIER (REFLECTIVE), 10' HEIGHT AND UNDER | 1 | Surveying / Submittals | Did Contractor layout and stake each noise barrier wall and verify the proposed wall geometry and dimensions prior to developing shop drawings? | NBS-1-09 Page 2.1 | 0 | 0 | 0 | 0 | 10/1/2020 | Traffic
| CA-Q-606 | 606E10200 | SPECIAL - NOISE BARRIER (REFLECTIVE), 10' HEIGHT AND UNDER | 2 | Surveying / Submittals | At least 30 days prior to fabrication, did the Contractor submit Ohio P.E. stamped Shop Drawings, of the units to be furnished, to the Department? | NBS-1-09 Page 1.11 | 0 | 0 | 0 | 0 | 10/1/2020 | Traffic
| CA-Q-606 | 606E10200 | SPECIAL - NOISE BARRIER (REFLECTIVE), 10' HEIGHT AND UNDER | 3 | Surveying / Submittals | Were the Contractor's submitted Shop Drawings accepted by the Department prior to beginning fabrication? | NBS-1-09 Page 1.11 | 0 | 0 | 0 | 0 | 10/1/2020 | Traffic
| CA-Q-606 | 606E10200 | SPECIAL - NOISE BARRIER (REFLECTIVE), 10' HEIGHT AND UNDER | 4 | Surveying / Submittals | Were all delivered panels and posts free of all damage or defects,marred, chipped, scratched, spalled, cracked, (10 mils or more), delaminated, or otherwise damaged? | NBS-1-09 Page 2 | 0 | 0 | 0 | 0 | 10/1/2020 | Traffic
| CA-Q-606 | 606E10200 | SPECIAL - NOISE BARRIER (REFLECTIVE), 10' HEIGHT AND UNDER | 5 | Surveying / Submittals | Was the barrier Supplier/Manufacturer listed on the approved list on the Office of Environmental Services website? | NBS-1-09 Page 1 | 0 | 0 | 0 | 0 | 10/1/2020 | Traffic
| CA-Q-606 | 606E10200 | SPECIAL - NOISE BARRIER (REFLECTIVE), 10' HEIGHT AND UNDER | 6 | Surveying / Submittals | For concrete noise barriers, was the precast concrete fabricator chosen by the Contractor, prequalified according to Supplement 1073 and on the approved list on the Office of Environmental Services website? | NBS-1-09 Page 1.12 | 0 | 0 | 0 | 0 | 10/1/2020 | Traffic
| CA-Q-606 | 606E10200 | SPECIAL - NOISE BARRIER (REFLECTIVE), 10' HEIGHT AND UNDER | 7 | Surveying / Submittals | For acrylic noise barriers, was the acrylic sheet supplier, chosen by the Contractor, listed in the plans or a supplier on the approved list on the Office of Environmental Services website? | NBS-1-09 Page 1 | 0 | 0 | 0 | 0 | 10/1/2020 | Traffic
| CA-Q-606 | 606E10200 | SPECIAL - NOISE BARRIER (REFLECTIVE), 10' HEIGHT AND UNDER | 8 | Surveying / Submittals | For fiberglass noise barriers, was the fiberglass fabricator, chosen by the Contractor, listed in the plans or a supplier on the approved list on the Office of Environmental Services website? | NBS-1-09 Page 1 | 0 | 0 | 0 | 0 | 10/1/2020 | Traffic
| CA-Q-606 | 606E10200 | SPECIAL - NOISE BARRIER (REFLECTIVE), 10' HEIGHT AND UNDER | 9 | Surveying / Submittals | For metal noise barriers, was the metal fabricator, chosen by the Contractor, listed in the plans or a supplier on the approved list on the Office of Environmental Services website? | NBS-1-09 Page 1 | 0 | 0 | 0 | 0 | 10/1/2020 | Traffic
| CA-Q-606 | 606E10200 | SPECIAL - NOISE BARRIER (REFLECTIVE), 10' HEIGHT AND UNDER | 10 | Surveying / Submittals | Did Contractor include the fabrication schedule for all noise barrier wall components in the Project Progress Schedule as required by 108.03? | NBS-1-09 Page 1.11 | 0 | 0 | 0 | 0 | 10/1/2020 | Traffic
| CA-Q-606 | 606E10200 | SPECIAL - NOISE BARRIER (REFLECTIVE), 10' HEIGHT AND UNDER | 11 | Surveying / Submittals | Did the Contractor submit a written acceptance letter of the Shop Drawings documenting field verification and disposition of all issues raised by the Contractor, fabricator and Department? | NBS-1-09 Page 1.11 | 0 | 0 | 0 | 0 | 10/1/2020 | Traffic
| CA-Q-606 | 606E10200 | SPECIAL - NOISE BARRIER (REFLECTIVE), 10' HEIGHT AND UNDER | 12 | Surveying / Submittals | If the Contractor modified the structural design of the panels, posts, base plates or anchorages shown in NBS-1-09, did they submit P.E. stamped calculations for these modifications? | NBS-1-09 Page 1.11 | 0 | 0 | 0 | 0 | 10/1/2020 | Traffic
| CA-Q-606 | 606E10200 | SPECIAL - NOISE BARRIER (REFLECTIVE), 10' HEIGHT AND UNDER | 13 | Surveying / Submittals | Did the top of wall elevation at each panel, shown in the Shop Drawings, meet or exceed the plan requirements? | NBS-1-09 Page 1.11 | 0 | 0 | 0 | 0 | 10/1/2020 | Traffic
| CA-Q-606 | 606E10200 | SPECIAL - NOISE BARRIER (REFLECTIVE), 10' HEIGHT AND UNDER | 14 | Surveying / Submittals | Did the bottom of wall elevation at each panel, shown in the Shop Drawings, meet or was lower than the plan requirements? | NBS-1-09 Page 1.11 | 0 | 0 | 0 | 0 | 10/1/2020 | Traffic
| CA-Q-606 | 606E10200 | SPECIAL - NOISE BARRIER (REFLECTIVE), 10' HEIGHT AND UNDER | 15 | Surveying / Submittals | Did the total panel height at each location and the top and bottom wall elevations, provided in the Shop Drawings, meet the plan requirements? | NBS-1-09 Page 1.11 | 0 | 0 | 0 | 0 | 10/1/2020 | Traffic
| CA-Q-606 | 606E10200 | SPECIAL - NOISE BARRIER (REFLECTIVE), 10' HEIGHT AND UNDER | 16 | Surveying / Submittals | Did the post height at each location, shown in the Shop Drawings, meet the plan requirements? | NBS-1-09 Page 1.11 | 0 | 0 | 0 | 0 | 10/1/2020 | Traffic
| CA-Q-606 | 606E10200 | SPECIAL - NOISE BARRIER (REFLECTIVE), 10' HEIGHT AND UNDER | 17 | Surveying / Submittals | Were the individual panels, shown in the Shop Drawings, designed with architectural surface treatments in accordance with NBS-1-09 or the plan requirements? | NBS-1-09 Page 1.12 | 0 | 0 | 0 | 0 | 10/1/2020 | Traffic
| CA-Q-606 | 606E10200 | SPECIAL - NOISE BARRIER (REFLECTIVE), 10' HEIGHT AND UNDER | 18 | Surveying / Submittals | Were the individual posts, shown in the Shop Drawings, designed in accordance with NBS-1-09 or the plan requirements? | NBS-1-09 Page 1.12 | 0 | 0 | 0 | 0 | 10/1/2020 | Traffic
| CA-Q-606 | 606E10200 | SPECIAL - NOISE BARRIER (REFLECTIVE), 10' HEIGHT AND UNDER | 19 | Surveying / Submittals | Was the wall alignment, shown in the Shop Drawings, in accordance with the plan requirements? | NBS-1-09 Page 1.12 | 0 | 0 | 0 | 0 | 10/1/2020 | Traffic
| CA-Q-606 | 606E10200 | SPECIAL - NOISE BARRIER (REFLECTIVE), 10' HEIGHT AND UNDER | 20 | Surveying / Submittals | Did the wall alignment, shown in the Shop Drawings, minimize the number panel joints? | NBS-1-09 Page 1.10. | 0 | 0 | 0 | 0 | 10/1/2020 | Traffic
| CA-Q-606 | 606E10200 | SPECIAL - NOISE BARRIER (REFLECTIVE), 10' HEIGHT AND UNDER | 21 | Surveying / Submittals | If steps were required, did the Shop Drawings show unifrom steps, with elevation differences between adjacent panels less than 1 foot and at least 3 inches? | NBS-1-09 Page 1.10. | 0 | 0 | 0 | 0 | 10/1/2020 | Traffic
| CA-Q-606 | 606E10200 | SPECIAL - NOISE BARRIER (REFLECTIVE), 10' HEIGHT AND UNDER | 22 | Surveying / Submittals | For concrete wall panels and posts, did the Contractor provide concrete conforming to Item 499, with 5000 psi compressive strength, contain a water repellant admixture and 15% by weight fly ash or ground granulated blast furnace slag? | NBS-1-09 Page 1.06 | 0 | 0 | 0 | 0 | 10/1/2020 | Traffic
| CA-Q-606 | 606E10200 | SPECIAL - NOISE BARRIER (REFLECTIVE), 10' HEIGHT AND UNDER | 23 | Surveying / Submittals | For concrete wall panels and posts, did the Contractor provide reinforcing steel per 709.01 grade 60, epoxy coated per 709.00 or galvanized per 709.16, and welded wire fabric per 709.10 or 709.12 and epoxy coated per 709.14 or galvanized after fabrication per ASTM A1060? | NBS-1-09 Page 1.06 | 0 | 0 | 0 | 0 | 10/1/2020 | Traffic
| CA-Q-606 | 606E10200 | SPECIAL - NOISE BARRIER (REFLECTIVE), 10' HEIGHT AND UNDER | 24 | Drilled shafts | For drilled shafts, did the Contractor provide reinforcing steel per 509, epoxy coating per 709.00 or galvanizing per 709.16, and concrete conforming to Item 499 with QC 5 concrete? | NBS-1-09 Page 1.06 | 0 | 0 | 0 | 0 | 10/1/2020 | Traffic
| CA-Q-606 | 606E10200 | SPECIAL - NOISE BARRIER (REFLECTIVE), 10' HEIGHT AND UNDER | 25 | Surveying / Submittals | Did the Contractor furnish structural steel, per 711.01, and ASTM A709, Grade 50, anchor bolts per ASTM F1554, Grade 105, One-End, Deformed Threaded Rods per ASTM A615, Grade 60, Nuts per ASTM A563, Grade DH, and Washers per ASTM F436, all galvanized per 711.02? | NBS-1-09 Page 1.06 | 0 | 0 | 0 | 0 | 10/1/2020 | Traffic
| CA-Q-606 | 606E10200 | SPECIAL - NOISE BARRIER (REFLECTIVE), 10' HEIGHT AND UNDER | 26 | Surveying / Submittals | Did the Contractor furnish 3/4 inch closed cell polyethylene foam backer rod per ASTM D5249, Type 1 or 3? | NBS-1-09 Page 1.06 | 0 | 0 | 0 | 0 | 10/1/2020 | Traffic
| CA-Q-606 | 606E10200 | SPECIAL - NOISE BARRIER (REFLECTIVE), 10' HEIGHT AND UNDER | 27 | Surveying / Submittals | Did the Contractor furnish minimum 1/8 inch thick, minimum 25 square inch, preformed neoprene bearing pads per 711.21, for the bottom of the noise panel and bearing surface? | NBS-1-09 Page 1.13 | 0 | 0 | 0 | 0 | 10/1/2020 | Traffic
| CA-Q-606 | 606E10200 | SPECIAL - NOISE BARRIER (REFLECTIVE), 10' HEIGHT AND UNDER | 28 | Surveying / Submittals | For sound absorptive material integral with the precast concrete wall units, was the material pre-approved with certified test data documenting the acoutical, freeze thaw, fire rating and salt scaling requirements of NBS-1-09.6? | NBS-1-09 Page 1.06 | 0 | 0 | 0 | 0 | 10/1/2020 | Traffic
| CA-Q-606 | 606E10200 | SPECIAL - NOISE BARRIER (REFLECTIVE), 10' HEIGHT AND UNDER | 29 | Surveying / Submittals | Did the Fabricator/Contractor provide concrete sealer from a supplier on the approved list on the Office of Environmental Services website? | NBS-1-09 Page 3 | 0 | 0 | 0 | 0 | 10/1/2020 | Traffic
| CA-Q-606 | 606E10200 | SPECIAL - NOISE BARRIER (REFLECTIVE), 10' HEIGHT AND UNDER | 30 | Surveying / Submittals | Did the Fabricator/Contractor provide an application procedure for the concrete sealer to the Office of Materials Management Concrete Section? | NBS-1-09 Page 3 | 0 | 0 | 0 | 0 | 10/1/2020 | Traffic
| CA-Q-606 | 606E10200 | SPECIAL - NOISE BARRIER (REFLECTIVE), 10' HEIGHT AND UNDER | 31 | Surveying / Submittals | Did the Fabricator/Contractor follow the surface preparation and application procedures for the concrete sealer from NBS-1-09 and the manufacturer's recommendations? | NBS-1-09 Page 3 | 0 | 0 | 0 | 0 | 10/1/2020 | Traffic
| CA-Q-606 | 606E10200 | SPECIAL - NOISE BARRIER (REFLECTIVE), 10' HEIGHT AND UNDER | 32 | Surveying / Submittals | Were the noise barrier units shipped with a TE-24? | S. 1073.01.A | 0 | 0 | 0 | 0 | 10/1/2020 | Traffic
| CA-Q-606 | 606E10200 | SPECIAL - NOISE BARRIER (REFLECTIVE), 10' HEIGHT AND UNDER | 33 | Surveying / Submittals | Did the Contractor deliver and set up on the project site, one full bay, post to post with panels and caps and one additional control post and panel for evaluation? | NBS-1-09 Page 2 | 0 | 0 | 0 | 0 | 10/1/2020 | Traffic
| CA-Q-606 | 606E10200 | SPECIAL - NOISE BARRIER (REFLECTIVE), 10' HEIGHT AND UNDER | 34 | Surveying / Submittals | Did the control panels and posts meet all specified colors, textures, trim and/or coating requirements? | NBS-1-09 Page 2 | 0 | 0 | 0 | 0 | 10/1/2020 | Traffic
| CA-Q-606 | 606E10200 | SPECIAL - NOISE BARRIER (REFLECTIVE), 10' HEIGHT AND UNDER | 35 | Surveying / Submittals | Were all delivered panels and posts in close conformity with the control panels and posts that met all specified colors, textures, trim and/or coating requirements? | NBS-1-09 Page 2 | 0 | 0 | 0 | 0 | 10/1/2020 | Traffic
| CA-Q-606 | 606E10200 | SPECIAL - NOISE BARRIER (REFLECTIVE), 10' HEIGHT AND UNDER | 36 | Surveying / Submittals | Did the concrete panels have the specified architectual pattern shown in the plans? | NBS-1-09 Page 2 | 0 | 0 | 0 | 0 | 10/1/2020 | Traffic
| CA-Q-606 | 606E10200 | SPECIAL - NOISE BARRIER (REFLECTIVE), 10' HEIGHT AND UNDER | 37 | Surveying / Submittals | Did the concrete panels meet the dimensional tolerances shown in NBS-1-09? | NBS-1-09 Page 2 | 0 | 0 | 0 | 0 | 10/1/2020 | Traffic
| CA-Q-606 | 606E10200 | SPECIAL - NOISE BARRIER (REFLECTIVE), 10' HEIGHT AND UNDER | 38 | Surveying / Submittals | Did the concrete posts meet the dimensional tolerances shown in NBS-1-09? | NBS-1-09 Page 2 | 0 | 0 | 0 | 0 | 10/1/2020 | Traffic
| CA-Q-606 | 606E10200 | SPECIAL - NOISE BARRIER (REFLECTIVE), 10' HEIGHT AND UNDER | 39 | Surveying / Submittals | Were all precast concrete panels and posts delivered after they had attained their 28 day design strength ? | NBS-1-09 Page 2 | 0 | 0 | 0 | 0 | 10/1/2020 | Traffic
| CA-Q-606 | 606E10200 | SPECIAL - NOISE BARRIER (REFLECTIVE), 10' HEIGHT AND UNDER | 40 | Surveying / Submittals | Were all precast concrete panels and posts supported or picked at locations shown in the drawings and transported and stored in the upright postion? | NBS-1-09 Page 2 | 0 | 0 | 0 | 0 | 10/1/2020 | Traffic
| CA-Q-606 | 606E10200 | SPECIAL - NOISE BARRIER (REFLECTIVE), 10' HEIGHT AND UNDER | 41 | Surveying / Submittals | Did the Contractor provide equipment for checking the dimensions and alignment of each shaft excavation? Document the dimensions and alignment and final depth. | 524.08 | 0 | 0 | 0 | 0 | 10/1/2020 | Traffic
| CA-Q-606 | 606E10200 | SPECIAL - NOISE BARRIER (REFLECTIVE), 10' HEIGHT AND UNDER | 42 | Drilled shafts | Were the Drilled Shafts for the Noise Barrier Wall Posts spaced from a minimum of 8 feet to a maximum of 24 feet? Document the drilled shaft/post spacing. | NBS-1-09 Page 1.09 | 0 | 0 | 0 | 0 | 10/1/2020 | Traffic
| CA-Q-606 | 606E10200 | SPECIAL - NOISE BARRIER (REFLECTIVE), 10' HEIGHT AND UNDER | 43 | Construction | Did the Fabricator detail bolted galvanized steel base plate connection or threaded galvanized steel base plate connection for the connection between the drilled shafts and the Noise Barrier Wall Posts? Document type of connection. | NBS-1-09 Page 10 | 0 | 0 | 0 | 0 | 10/1/2020 | Traffic
| CA-Q-606 | 606E10200 | SPECIAL - NOISE BARRIER (REFLECTIVE), 10' HEIGHT AND UNDER | 44 | Construction | Was a minimum of 6 inches of the bottom of the Noise Barrier panels buried into the ground?Maximum allowable panel bury depth per Table on page 5. Document panel bury depths. | NBS-1-09 Pages 4, 5,6, 13 | 0 | 0 | 0 | 0 | 10/1/2020 | Traffic
| CA-Q-606 | 606E10200 | SPECIAL - NOISE BARRIER (REFLECTIVE), 10' HEIGHT AND UNDER | 45 | Construction | Was all excavation backfilled according to 503.08 and slopes restored to their original condition? | NBS-1-09 Page 2 | 0 | 0 | 0 | 0 | 10/1/2020 | Traffic
| CA-Q-606 | 606E10200 | SPECIAL - NOISE BARRIER (REFLECTIVE), 10' HEIGHT AND UNDER | 46 | Construction | Did the Contractor remove brush and only remove trees or portions of trees in conflict with the proposed noise barrier location, and receive permission from the Department before removing any ornamental trees? | NBS-1-09 Page 2 | 0 | 0 | 0 | 0 | 10/1/2020 | Traffic
| CA-Q-606 | 606E10200 | SPECIAL - NOISE BARRIER (REFLECTIVE), 10' HEIGHT AND UNDER | 47 | Construction | If fence was removed to construct the Noise Barrier Wall, and construction of the wall would take longer than one day, did the Contractor install temporary fence? | NBS-1-09 Page 2 | 0 | 0 | 0 | 0 | 10/1/2020 | Traffic
| CA-Q-606 | 606E10200 | SPECIAL - NOISE BARRIER (REFLECTIVE), 10' HEIGHT AND UNDER | 48 | Construction | For Noise Barrier Walls that were built on top of earth berms, did the Contractor construct the embankment according to Item 203 and the plans? | NBS-1-09 Page 2 | 0 | 0 | 0 | 0 | 10/1/2020 | Traffic
| CA-Q-606 | 606E10200 | SPECIAL - NOISE BARRIER (REFLECTIVE), 10' HEIGHT AND UNDER | 49 | Construction | Before excavating for drilled shafts for the Noise Barrier Wall Posts, did the Contractor field verify the location of all existing sewers, culverts and utilities shown in the plans? | NBS-1-09 Page 2 | 0 | 0 | 0 | 0 | 10/1/2020 | Traffic
| CA-Q-606 | 606E10200 | SPECIAL - NOISE BARRIER (REFLECTIVE), 10' HEIGHT AND UNDER | 50 | Construction | If the Noise Barrier Wall crossed over drainage to or from a conduit under the roadway, was a catch basin installed at each end of the conduit with the conduit extended under the wall? | NBSDD-1-09 Page 1 | 0 | 0 | 0 | 0 | 10/1/2020 | Traffic
| CA-Q-606 | 606E10200 | SPECIAL - NOISE BARRIER (REFLECTIVE), 10' HEIGHT AND UNDER | 51 | Construction | If the Noise Barrier Wall crossed over drainage in a roadside ditch, was a properly sized , minimum 20 foot long conduit section placed under the wall? | NBSDD-1-09 Page 1 | 0 | 0 | 0 | 0 | 10/1/2020 | Traffic
| CA-Q-606 | 606E10200 | SPECIAL - NOISE BARRIER (REFLECTIVE), 10' HEIGHT AND UNDER | 52 | Drilled shafts | Were the drilled shafts excavated for 30 inch diameter per Item 524, unless another size was approved by the Office of Structural Engineering to accommodate poor soil conditions or conflicts with utilities or drainage facilities? | NBS-1-09 Page 1.14 | 0 | 0 | 0 | 0 | 10/1/2020 | Traffic
| CA-Q-606 | 606E10200 | SPECIAL - NOISE BARRIER (REFLECTIVE), 10' HEIGHT AND UNDER | 53 | Construction | Were the drilled shafts excavated to the depths shown in the plans or to different depths due to soil conditions or conflicts with utilities or drainage facilities? | NBS-1-09 Page 1.15 | 0 | 0 | 0 | 0 | 10/1/2020 | Traffic
| CA-Q-606 | 606E10200 | SPECIAL - NOISE BARRIER (REFLECTIVE), 10' HEIGHT AND UNDER | 54 | Construction | If bedrock was encountered, were the drilled shafts excavated to a minimum of 3 feet into strong bedrock or to a minimum of 5 feet into weaker bedrock? | NBS-1-09 Page 1.15 | 0 | 0 | 0 | 0 | 10/1/2020 | Traffic
| CA-Q-606 | 606E10200 | SPECIAL - NOISE BARRIER (REFLECTIVE), 10' HEIGHT AND UNDER | 55 | Construction | If poor soil was encountered, was the Office of Geotechnical Engineering contacted to determine if the drilled shaft embedment should be extended or another foundation type constructed? | NBS-1-09 Page 1.16 | 0 | 0 | 0 | 0 | 10/1/2020 | Traffic
| CA-Q-606 | 606E10200 | SPECIAL - NOISE BARRIER (REFLECTIVE), 10' HEIGHT AND UNDER | 56 | Drilled shafts | Were the drilled shafts within ± 1 inch of the plan location in the horizontal plane at the plan elevation for the top of the shaft?. | NBS-1-09 Page 2 | 0 | 0 | 0 | 0 | 10/1/2020 | Traffic
| CA-Q-606 | 606E10200 | SPECIAL - NOISE BARRIER (REFLECTIVE), 10' HEIGHT AND UNDER | 57 | Drilled shafts | Were adjacent drilled shafts within ± 1/2 inch of the center to center spacing shown in the plans, in the horizontal plane at the top elevation of the higher shaft? | NBS-1-09 Page 2 | 0 | 0 | 0 | 0 | 10/1/2020 | Traffic
| CA-Q-606 | 606E10200 | SPECIAL - NOISE BARRIER (REFLECTIVE), 10' HEIGHT AND UNDER | 58 | Drilled shafts | Immediately before placing rebar cage and concrete, did the Contractor check the bottom of the completed drilled shaft excavation for cleanliness and remove all drilling spoils? | 524.08 | 0 | 0 | 0 | 0 | 10/1/2020 | Traffic
| CA-Q-606 | 606E10200 | SPECIAL - NOISE BARRIER (REFLECTIVE), 10' HEIGHT AND UNDER | 59 | Drilled shafts | Were the reinforcing steel cages placed in the drilled shafts with a minimum of nine vertical equally spaced #8 bars with horizontal #4 ties at 1 foot maximum spacing, except @ 6 inch maximum spacing in the anchor bolt region as shown in the plans and NBS-1-09? | NBS-1-09 Pages 2, 4, 10, 12, 13 | 0 | 0 | 0 | 0 | 10/1/2020 | Traffic
| CA-Q-606 | 606E10200 | SPECIAL - NOISE BARRIER (REFLECTIVE), 10' HEIGHT AND UNDER | 60 | Drilled shafts | For extended drilled shafts, were the reinforcing steel cages placed in the drilled shafts as shown in the plans and NBS-1-09, with a minimum 5 foot lap splice within the cage with additional ties at 1 foot maximum spacing? | NBS-1-09 Pages 2, 4, 10, 12, 13 | 0 | 0 | 0 | 0 | 10/1/2020 | Traffic
| CA-Q-606 | 606E10200 | SPECIAL - NOISE BARRIER (REFLECTIVE), 10' HEIGHT AND UNDER | 61 | Construction | Did the galvanized anchor bolts bolts have heads with standard circular washers at the end of the plan specified anchor embedment length in the drilled shaft? | NBS-1-09 Pages 2, 4, 10, 12, 13 | 0 | 0 | 0 | 0 | 10/1/2020 | Traffic
| CA-Q-606 | 606E10200 | SPECIAL - NOISE BARRIER (REFLECTIVE), 10' HEIGHT AND UNDER | 62 | Drilled shafts | Did the Contractor place the drilled shaft concrete according to Item 524? | NBS-1-09 Page 1.06/1.14 | 0 | 0 | 0 | 0 | 10/1/2020 | Traffic
| CA-Q-606 | 606E10200 | SPECIAL - NOISE BARRIER (REFLECTIVE), 10' HEIGHT AND UNDER | 63 | Construction | TE-45 completed in Site Manager? |  | 0 | 0 | 0 | 0 | 10/1/2020 | Traffic
| CA-Q-606 | 606E10200 | SPECIAL - NOISE BARRIER (REFLECTIVE), 10' HEIGHT AND UNDER | 64 | Drilled shafts | Completed Form CA-S-1, Inspection Record for Drilled Shafts? |  | 0 | 0 | 0 | 0 | 10/1/2020 | Traffic
| CA-Q-606 | 606E10200 | SPECIAL - NOISE BARRIER (REFLECTIVE), 10' HEIGHT AND UNDER | 65 | Drilled shafts | Did the drilled shaft concrete meet the requirements of 511.14 before Noise Barrier Wall Posts were set? | 511.14 | 0 | 0 | 0 | 0 | 10/1/2020 | Traffic
| CA-Q-606 | 606E10200 | SPECIAL - NOISE BARRIER (REFLECTIVE), 10' HEIGHT AND UNDER | 66 | Drilled shafts | From the center of the drilled shafts, were the base anchor bolts within ± 1/8 inch in the direction parallel to the short slot and within 1/16 inch in the direction normal to the short slot of what was shown on the drawing? | NBS-1-09 Page 2 | 0 | 0 | 0 | 0 | 10/1/2020 | Traffic
| CA-Q-606 | 606E10200 | SPECIAL - NOISE BARRIER (REFLECTIVE), 10' HEIGHT AND UNDER | 67 | Construction | Did the Contractor install galvanized oversize washers and hex head leveling nuts on the anchor bolts, the galvanized steel base plate, another oversized washer and double hex head nuts and tighten, (burring, minimum of two threads projecting after tightening), per 513.20? | NBS-1-09 Page 10 | 0 | 0 | 0 | 0 | 10/1/2020 | Traffic
| CA-Q-606 | 606E10200 | SPECIAL - NOISE BARRIER (REFLECTIVE), 10' HEIGHT AND UNDER | 68 | Construction | If bolted galvanized steel base plate connections were detailed, were the holes drilled through the galvanized steel base plate and the washer and hex head nuts installed on the ends of the threaded rod or rebar from the post and tightened, (burring, minimum of two threads projecting after tightening), per 513.20? | NBS-1-09 Page 10 | 0 | 0 | 0 | 0 | 10/1/2020 | Traffic
| CA-Q-606 | 606E10200 | SPECIAL - NOISE BARRIER (REFLECTIVE), 10' HEIGHT AND UNDER | 69 | Construction | If threaded galvanized steel base plate connections were detailed, were the threads tapped into the galvanized steel base plate and the threaded rod or rebar from the post threaded into the plate and tightened a minimum of 1/2 inch, (tack welded in place), and cast into the wall post? | NBS-1-09 Page 10 | 0 | 0 | 0 | 0 | 10/1/2020 | Traffic
| CA-Q-606 | 606E10200 | SPECIAL - NOISE BARRIER (REFLECTIVE), 10' HEIGHT AND UNDER | 70 | Construction | Were the Noise Barrier Posts plumb after erection, within ± 1/2 inch of drawing post height, within ± 1/4 inch of drawing flange and web width and depth, within ± 1/8 inch of drawing slot depth and location? | NBS-1-09 Page 2 | 0 | 0 | 0 | 0 | 10/1/2020 | Traffic
| CA-Q-606 | 606E10200 | SPECIAL - NOISE BARRIER (REFLECTIVE), 10' HEIGHT AND UNDER | 71 | Construction | Were the Noise Barrier Posts within ± 1/8 inch of drawing vertical sweep for posts ≤ 16 feet tall, or within ± 1/4 inch of drawing vertical sweep for posts over 16 feet tall? | NBS-1-09 Page 2 | 0 | 0 | 0 | 0 | 10/1/2020 | Traffic
| CA-Q-606 | 606E10200 | SPECIAL - NOISE BARRIER (REFLECTIVE), 10' HEIGHT AND UNDER | 72 | Construction | Were the Noise Barrier Posts constructed and installed per the details for Type A, Type B, Type C, Type D or Type E Posts as detailed on NBS-1-09 pages 8, 9, 10 and 11 and the Shop Drawings? | NBS-1-09 Pages 8,9,10 and 11 | 0 | 0 | 0 | 0 | 10/1/2020 | Traffic
| CA-Q-606 | 606E10200 | SPECIAL - NOISE BARRIER (REFLECTIVE), 10' HEIGHT AND UNDER | 73 | Construction | If the Noise Barrier Posts were designed with the Integral caps, were the caps a minimum of 6 inches tall with a minimum 1/2 inch rustification groove at the bottom of the overhang? | NBS-1-09 Page 7 | 0 | 0 | 0 | 0 | 10/1/2020 | Traffic
| CA-Q-606 | 606E10200 | SPECIAL - NOISE BARRIER (REFLECTIVE), 10' HEIGHT AND UNDER | 74 | Construction | If the Noise Barrier Posts were designed with the Non-Integral caps, were 3/4 inch diameter 1 1/2 ton ferrule loop inserts cast into the caps? | NBS-1-09 Page 7 | 0 | 0 | 0 | 0 | 10/1/2020 | Traffic
| CA-Q-606 | 606E10200 | SPECIAL - NOISE BARRIER (REFLECTIVE), 10' HEIGHT AND UNDER | 75 | Construction | Did the Noise Barrier Posts have 2 ton capacity lift anchor recesses, which were filled with non-shrink grout per 515.19 after setting? | NBS-1-09 Page 7 | 0 | 0 | 0 | 0 | 10/1/2020 | Traffic
| CA-Q-606 | 606E10200 | SPECIAL - NOISE BARRIER (REFLECTIVE), 10' HEIGHT AND UNDER | 76 | Construction | Were Non-Integral Precast Step Blocks used for a minimum height of 3 inches to a maximum height of 1 foot and placed directly on the steel base plate? | NBS-1-09 Pages 1, 11 | 0 | 0 | 0 | 0 | 10/1/2020 | Traffic
| CA-Q-606 | 606E10200 | SPECIAL - NOISE BARRIER (REFLECTIVE), 10' HEIGHT AND UNDER | 77 | Construction | Were Integral Precast Step Blocks used for heights over 1 foot and up to 4 feet and placed directly on the steel base plate? | NBS-1-09 Pages 1, 11 | 0 | 0 | 0 | 0 | 10/1/2020 | Traffic
| CA-Q-606 | 606E10200 | SPECIAL - NOISE BARRIER (REFLECTIVE), 10' HEIGHT AND UNDER | 78 | Construction | Were the 6 1/2 " x 4 " x 1/8" Preformed Bearing Pads placed on the steel base plates and precast concrete step blocks before the bottom row of Noise Barrier panels were set? | NBS-1-09 Pages 1, 11 | 0 | 0 | 0 | 0 | 10/1/2020 | Traffic
| CA-Q-606 | 606E10200 | SPECIAL - NOISE BARRIER (REFLECTIVE), 10' HEIGHT AND UNDER | 79 | Construction | Were the bottom panels a minimum of 4 feet tall? | NBS-1-09 Pages 4 | 0 | 0 | 0 | 0 | 10/1/2020 | Traffic
| CA-Q-606 | 606E10200 | SPECIAL - NOISE BARRIER (REFLECTIVE), 10' HEIGHT AND UNDER | 80 | Construction | Were the panels set such that there were no visible openings for sound transmission? | NBS-1-09 Page 2 | 0 | 0 | 0 | 0 | 10/1/2020 | Traffic
| CA-Q-606 | 606E10200 | SPECIAL - NOISE BARRIER (REFLECTIVE), 10' HEIGHT AND UNDER | 81 | Construction | Were the panels set such that they were secured to the posts or adequately blocked at the posts flanges to eliminate movement at the support and eliminate any possible vibration? | NBS-1-09 Page 2 | 0 | 0 | 0 | 0 | 10/1/2020 | Traffic
| CA-Q-606 | 606E10200 | SPECIAL - NOISE BARRIER (REFLECTIVE), 10' HEIGHT AND UNDER | 82 | Construction | Was 3/4 inch diameter backers rod set between successive layers of noise barrier wall panels? | NBS-1-09 Page 6 | 0 | 0 | 0 | 0 | 10/1/2020 | Traffic
| CA-Q-606 | 606E10200 | SPECIAL - NOISE BARRIER (REFLECTIVE), 10' HEIGHT AND UNDER | 83 | Construction | Were the panels set such that they were interlocked at keyways with no gaps exceeding 3/8 inch? | NBS-1-09 Page 2 | 0 | 0 | 0 | 0 | 10/1/2020 | Traffic
| CA-Q-606 | 606E10200 | SPECIAL - NOISE BARRIER (REFLECTIVE), 10' HEIGHT AND UNDER | 84 | Construction | Did the panels match the plan dimensions within ± 1/4 inch for length and height and + 1/4 inch -0 for thickness? | NBS-1-09 Page 2 | 0 | 0 | 0 | 0 | 10/1/2020 | Traffic
| CA-Q-606 | 606E10200 | SPECIAL - NOISE BARRIER (REFLECTIVE), 10' HEIGHT AND UNDER | 85 | Construction | Did the panels match the plan horizontal sweep within ± 1/2 inch and camber within + 1/8 inch per 10 feet, +3/8 inch maximum, -0? | NBS-1-09 Page 2 | 0 | 0 | 0 | 0 | 10/1/2020 | Traffic
| CA-Q-606 | 606E10200 | SPECIAL - NOISE BARRIER (REFLECTIVE), 10' HEIGHT AND UNDER | 86 | Construction | Did the top row of noise barrier panels have the integral caps? | NBS-1-09 Page 6 | 0 | 0 | 0 | 0 | 10/1/2020 | Traffic
| CA-Q-606 | 606E10200 | SPECIAL - NOISE BARRIER (REFLECTIVE), 10' HEIGHT AND UNDER | 87 | Construction | If the posts have non-integral caps, were they installed with the galvanized 3/4 inch diameter anchor bolt into the ferrule loop insert? | NBS-1-09 Page 7 | 0 | 0 | 0 | 0 | 10/1/2020 | Traffic
| CA-Q-606 | 606E10200 | SPECIAL - NOISE BARRIER (REFLECTIVE), 10' HEIGHT AND UNDER | 88 | Sealing / inspection | Did the top of noise barrier panels match the top of wall design elevations within 0.04 inch/foot , with no variation between pots unless the plans required an elevation change? | NBS-1-09 Page 2 | 0 | 0 | 0 | 0 | 10/1/2020 | Traffic
| CA-Q-606 | 606E10200 | SPECIAL - NOISE BARRIER (REFLECTIVE), 10' HEIGHT AND UNDER | 89 | Sealing / inspection | Upon completion of the Noise Wall installation, were all distrubed areas restored to their original condition, including Seeding and Mulching using a crown vetch seed mixture per 659.09? | NBS-1-09 Page 2 | 0 | 0 | 0 | 0 | 10/1/2020 | Traffic
| CA-Q-606 | 606E10200 | SPECIAL - NOISE BARRIER (REFLECTIVE), 10' HEIGHT AND UNDER | 90 | Sealing / inspection | If sealer on posts or panels was damaged after installlation, were the damaged areas resealed at no cost to the Department? | NBS-1-09 Page 2 | 0 | 0 | 0 | 0 | 10/1/2020 | Traffic
| CA-Q-606 | 606E10200 | SPECIAL - NOISE BARRIER (REFLECTIVE), 10' HEIGHT AND UNDER | 91 | Sealing / inspection | If present, was all leaching and efflorescence renoved and the walls resealed at no cost to the Department? | NBS-1-09 Page 2 | 0 | 0 | 0 | 0 | 10/1/2020 | Traffic
| CA-Q-606 | 606E10200 | SPECIAL - NOISE BARRIER (REFLECTIVE), 10' HEIGHT AND UNDER | 92 | Sealing / inspection | Was all excavation backfilled according to 503.08 and slopes restored to their original condition? | NBS-1-09 Page 2 | 0 | 0 | 0 | 0 | 10/1/2020 | Traffic
| CA-Q-606 | 606E10210 | SPECIAL - NOISE BARRIER (REFLECTIVE) | 1 | Surveying / Submittals | Did Contractor layout and stake each noise barrier wall and verify the proposed wall geometry and dimensions prior to developing shop drawings? | NBS-1-09 Page 2.1 | 0 | 0 | 0 | 0 | 10/1/2020 | Traffic
| CA-Q-606 | 606E10210 | SPECIAL - NOISE BARRIER (REFLECTIVE) | 2 | Surveying / Submittals | At least 30 days prior to fabrication, did the Contractor submit Ohio P.E. stamped Shop Drawings, of the units to be furnished, to the Department? | NBS-1-09 Page 1.11 | 0 | 0 | 0 | 0 | 10/1/2020 | Traffic
| CA-Q-606 | 606E10210 | SPECIAL - NOISE BARRIER (REFLECTIVE) | 3 | Surveying / Submittals | Were the Contractor's submitted Shop Drawings accepted by the Department prior to beginning fabrication? | NBS-1-09 Page 1.11 | 0 | 0 | 0 | 0 | 10/1/2020 | Traffic
| CA-Q-606 | 606E10210 | SPECIAL - NOISE BARRIER (REFLECTIVE) | 4 | Surveying / Submittals | Were all delivered panels and posts free of all damage or defects,marred, chipped, scratched, spalled, cracked, (10 mils or more), delaminated, or otherwise damaged? | NBS-1-09 Page 2 | 0 | 0 | 0 | 0 | 10/1/2020 | Traffic
| CA-Q-606 | 606E10210 | SPECIAL - NOISE BARRIER (REFLECTIVE) | 5 | Surveying / Submittals | Was the barrier Supplier/Manufacturer listed on the approved list on the Office of Environmental Services website? | NBS-1-09 Page 1 | 0 | 0 | 0 | 0 | 10/1/2020 | Traffic
| CA-Q-606 | 606E10210 | SPECIAL - NOISE BARRIER (REFLECTIVE) | 6 | Surveying / Submittals | For concrete noise barriers, was the precast concrete fabricator chosen by the Contractor, prequalified according to Supplement 1073 and on the approved list on the Office of Environmental Services website? | NBS-1-09 Page 1.12 | 0 | 0 | 0 | 0 | 10/1/2020 | Traffic
| CA-Q-606 | 606E10210 | SPECIAL - NOISE BARRIER (REFLECTIVE) | 7 | Surveying / Submittals | For acrylic noise barriers, was the acrylic sheet supplier, chosen by the Contractor, listed in the plans or a supplier on the approved list on the Office of Environmental Services website? | NBS-1-09 Page 1 | 0 | 0 | 0 | 0 | 10/1/2020 | Traffic
| CA-Q-606 | 606E10210 | SPECIAL - NOISE BARRIER (REFLECTIVE) | 8 | Surveying / Submittals | For fiberglass noise barriers, was the fiberglass fabricator, chosen by the Contractor, listed in the plans or a supplier on the approved list on the Office of Environmental Services website? | NBS-1-09 Page 1 | 0 | 0 | 0 | 0 | 10/1/2020 | Traffic
| CA-Q-606 | 606E10210 | SPECIAL - NOISE BARRIER (REFLECTIVE) | 9 | Surveying / Submittals | For metal noise barriers, was the metal fabricator, chosen by the Contractor, listed in the plans or a supplier on the approved list on the Office of Environmental Services website? | NBS-1-09 Page 1 | 0 | 0 | 0 | 0 | 10/1/2020 | Traffic
| CA-Q-606 | 606E10210 | SPECIAL - NOISE BARRIER (REFLECTIVE) | 10 | Surveying / Submittals | Did Contractor include the fabrication schedule for all noise barrier wall components in the Project Progress Schedule as required by 108.03? | NBS-1-09 Page 1.11 | 0 | 0 | 0 | 0 | 10/1/2020 | Traffic
| CA-Q-606 | 606E10210 | SPECIAL - NOISE BARRIER (REFLECTIVE) | 11 | Surveying / Submittals | Did the Contractor submit a written acceptance letter of the Shop Drawings documenting field verification and disposition of all issues raised by the Contractor, fabricator and Department? | NBS-1-09 Page 1.11 | 0 | 0 | 0 | 0 | 10/1/2020 | Traffic
| CA-Q-606 | 606E10210 | SPECIAL - NOISE BARRIER (REFLECTIVE) | 12 | Surveying / Submittals | If the Contractor modified the structural design of the panels, posts, base plates or anchorages shown in NBS-1-09, did they submit P.E. stamped calculations for these modifications? | NBS-1-09 Page 1.11 | 0 | 0 | 0 | 0 | 10/1/2020 | Traffic
| CA-Q-606 | 606E10210 | SPECIAL - NOISE BARRIER (REFLECTIVE) | 13 | Surveying / Submittals | Did the top of wall elevation at each panel, shown in the Shop Drawings, meet or exceed the plan requirements? | NBS-1-09 Page 1.11 | 0 | 0 | 0 | 0 | 10/1/2020 | Traffic
| CA-Q-606 | 606E10210 | SPECIAL - NOISE BARRIER (REFLECTIVE) | 14 | Surveying / Submittals | Did the bottom of wall elevation at each panel, shown in the Shop Drawings, meet or was lower than the plan requirements? | NBS-1-09 Page 1.11 | 0 | 0 | 0 | 0 | 10/1/2020 | Traffic
| CA-Q-606 | 606E10210 | SPECIAL - NOISE BARRIER (REFLECTIVE) | 15 | Surveying / Submittals | Did the total panel height at each location and the top and bottom wall elevations, provided in the Shop Drawings, meet the plan requirements? | NBS-1-09 Page 1.11 | 0 | 0 | 0 | 0 | 10/1/2020 | Traffic
| CA-Q-606 | 606E10210 | SPECIAL - NOISE BARRIER (REFLECTIVE) | 16 | Surveying / Submittals | Did the post height at each location, shown in the Shop Drawings, meet the plan requirements? | NBS-1-09 Page 1.11 | 0 | 0 | 0 | 0 | 10/1/2020 | Traffic
| CA-Q-606 | 606E10210 | SPECIAL - NOISE BARRIER (REFLECTIVE) | 17 | Surveying / Submittals | Were the individual panels, shown in the Shop Drawings, designed with architectural surface treatments in accordance with NBS-1-09 or the plan requirements? | NBS-1-09 Page 1.12 | 0 | 0 | 0 | 0 | 10/1/2020 | Traffic
| CA-Q-606 | 606E10210 | SPECIAL - NOISE BARRIER (REFLECTIVE) | 18 | Surveying / Submittals | Were the individual posts, shown in the Shop Drawings, designed in accordance with NBS-1-09 or the plan requirements? | NBS-1-09 Page 1.12 | 0 | 0 | 0 | 0 | 10/1/2020 | Traffic
| CA-Q-606 | 606E10210 | SPECIAL - NOISE BARRIER (REFLECTIVE) | 19 | Surveying / Submittals | Was the wall alignment, shown in the Shop Drawings, in accordance with the plan requirements? | NBS-1-09 Page 1.12 | 0 | 0 | 0 | 0 | 10/1/2020 | Traffic
| CA-Q-606 | 606E10210 | SPECIAL - NOISE BARRIER (REFLECTIVE) | 20 | Surveying / Submittals | Did the wall alignment, shown in the Shop Drawings, minimize the number panel joints? | NBS-1-09 Page 1.10. | 0 | 0 | 0 | 0 | 10/1/2020 | Traffic
| CA-Q-606 | 606E10210 | SPECIAL - NOISE BARRIER (REFLECTIVE) | 21 | Surveying / Submittals | If steps were required, did the Shop Drawings show unifrom steps, with elevation differences between adjacent panels less than 1 foot and at least 3 inches? | NBS-1-09 Page 1.10. | 0 | 0 | 0 | 0 | 10/1/2020 | Traffic
| CA-Q-606 | 606E10210 | SPECIAL - NOISE BARRIER (REFLECTIVE) | 22 | Surveying / Submittals | For concrete wall panels and posts, did the Contractor provide concrete conforming to Item 499, with 5000 psi compressive strength, contain a water repellant admixture and 15% by weight fly ash or ground granulated blast furnace slag? | NBS-1-09 Page 1.06 | 0 | 0 | 0 | 0 | 10/1/2020 | Traffic
| CA-Q-606 | 606E10210 | SPECIAL - NOISE BARRIER (REFLECTIVE) | 23 | Surveying / Submittals | For concrete wall panels and posts, did the Contractor provide reinforcing steel per 709.01 grade 60, epoxy coated per 709.00 or galvanized per 709.16, and welded wire fabric per 709.10 or 709.12 and epoxy coated per 709.14 or galvanized after fabrication per ASTM A1060? | NBS-1-09 Page 1.06 | 0 | 0 | 0 | 0 | 10/1/2020 | Traffic
| CA-Q-606 | 606E10210 | SPECIAL - NOISE BARRIER (REFLECTIVE) | 24 | Drilled shafts | For drilled shafts, did the Contractor provide reinforcing steel per 509, epoxy coating per 709.00 or galvanizing per 709.16, and concrete conforming to Item 499 with QC 5 concrete? | NBS-1-09 Page 1.06 | 0 | 0 | 0 | 0 | 10/1/2020 | Traffic
| CA-Q-606 | 606E10210 | SPECIAL - NOISE BARRIER (REFLECTIVE) | 25 | Surveying / Submittals | Did the Contractor furnish structural steel, per 711.01, and ASTM A709, Grade 50, anchor bolts per ASTM F1554, Grade 105, One-End, Deformed Threaded Rods per ASTM A615, Grade 60, Nuts per ASTM A563, Grade DH, and Washers per ASTM F436, all galvanized per 711.02? | NBS-1-09 Page 1.06 | 0 | 0 | 0 | 0 | 10/1/2020 | Traffic
| CA-Q-606 | 606E10210 | SPECIAL - NOISE BARRIER (REFLECTIVE) | 26 | Surveying / Submittals | Did the Contractor furnish 3/4 inch closed cell polyethylene foam backer rod per ASTM D5249, Type 1 or 3? | NBS-1-09 Page 1.06 | 0 | 0 | 0 | 0 | 10/1/2020 | Traffic
| CA-Q-606 | 606E10210 | SPECIAL - NOISE BARRIER (REFLECTIVE) | 27 | Surveying / Submittals | Did the Contractor furnish minimum 1/8 inch thick, minimum 25 square inch, preformed neoprene bearing pads per 711.21, for the bottom of the noise panel and bearing surface? | NBS-1-09 Page 1.13 | 0 | 0 | 0 | 0 | 10/1/2020 | Traffic
| CA-Q-606 | 606E10210 | SPECIAL - NOISE BARRIER (REFLECTIVE) | 28 | Surveying / Submittals | For sound absorptive material integral with the precast concrete wall units, was the material pre-approved with certified test data documenting the acoutical, freeze thaw, fire rating and salt scaling requirements of NBS-1-09.6? | NBS-1-09 Page 1.06 | 0 | 0 | 0 | 0 | 10/1/2020 | Traffic
| CA-Q-606 | 606E10210 | SPECIAL - NOISE BARRIER (REFLECTIVE) | 29 | Surveying / Submittals | Did the Fabricator/Contractor provide concrete sealer from a supplier on the approved list on the Office of Environmental Services website? | NBS-1-09 Page 3 | 0 | 0 | 0 | 0 | 10/1/2020 | Traffic
| CA-Q-606 | 606E10210 | SPECIAL - NOISE BARRIER (REFLECTIVE) | 30 | Surveying / Submittals | Did the Fabricator/Contractor provide an application procedure for the concrete sealer to the Office of Materials Management Concrete Section? | NBS-1-09 Page 3 | 0 | 0 | 0 | 0 | 10/1/2020 | Traffic
| CA-Q-606 | 606E10210 | SPECIAL - NOISE BARRIER (REFLECTIVE) | 31 | Surveying / Submittals | Did the Fabricator/Contractor follow the surface preparation and application procedures for the concrete sealer from NBS-1-09 and the manufacturer's recommendations? | NBS-1-09 Page 3 | 0 | 0 | 0 | 0 | 10/1/2020 | Traffic
| CA-Q-606 | 606E10210 | SPECIAL - NOISE BARRIER (REFLECTIVE) | 32 | Surveying / Submittals | Were the noise barrier units shipped with a TE-24? | S. 1073.01.A | 0 | 0 | 0 | 0 | 10/1/2020 | Traffic
| CA-Q-606 | 606E10210 | SPECIAL - NOISE BARRIER (REFLECTIVE) | 33 | Surveying / Submittals | Did the Contractor deliver and set up on the project site, one full bay, post to post with panels and caps and one additional control post and panel for evaluation? | NBS-1-09 Page 2 | 0 | 0 | 0 | 0 | 10/1/2020 | Traffic
| CA-Q-606 | 606E10210 | SPECIAL - NOISE BARRIER (REFLECTIVE) | 34 | Surveying / Submittals | Did the control panels and posts meet all specified colors, textures, trim and/or coating requirements? | NBS-1-09 Page 2 | 0 | 0 | 0 | 0 | 10/1/2020 | Traffic
| CA-Q-606 | 606E10210 | SPECIAL - NOISE BARRIER (REFLECTIVE) | 35 | Surveying / Submittals | Were all delivered panels and posts in close conformity with the control panels and posts that met all specified colors, textures, trim and/or coating requirements? | NBS-1-09 Page 2 | 0 | 0 | 0 | 0 | 10/1/2020 | Traffic
| CA-Q-606 | 606E10210 | SPECIAL - NOISE BARRIER (REFLECTIVE) | 36 | Surveying / Submittals | Did the concrete panels have the specified architectual pattern shown in the plans? | NBS-1-09 Page 2 | 0 | 0 | 0 | 0 | 10/1/2020 | Traffic
| CA-Q-606 | 606E10210 | SPECIAL - NOISE BARRIER (REFLECTIVE) | 37 | Surveying / Submittals | Did the concrete panels meet the dimensional tolerances shown in NBS-1-09? | NBS-1-09 Page 2 | 0 | 0 | 0 | 0 | 10/1/2020 | Traffic
| CA-Q-606 | 606E10210 | SPECIAL - NOISE BARRIER (REFLECTIVE) | 38 | Surveying / Submittals | Did the concrete posts meet the dimensional tolerances shown in NBS-1-09? | NBS-1-09 Page 2 | 0 | 0 | 0 | 0 | 10/1/2020 | Traffic
| CA-Q-606 | 606E10210 | SPECIAL - NOISE BARRIER (REFLECTIVE) | 39 | Surveying / Submittals | Were all precast concrete panels and posts delivered after they had attained their 28 day design strength ? | NBS-1-09 Page 2 | 0 | 0 | 0 | 0 | 10/1/2020 | Traffic
| CA-Q-606 | 606E10210 | SPECIAL - NOISE BARRIER (REFLECTIVE) | 40 | Surveying / Submittals | Were all precast concrete panels and posts supported or picked at locations shown in the drawings and transported and stored in the upright postion? | NBS-1-09 Page 2 | 0 | 0 | 0 | 0 | 10/1/2020 | Traffic
| CA-Q-606 | 606E10210 | SPECIAL - NOISE BARRIER (REFLECTIVE) | 41 | Surveying / Submittals | Did the Contractor provide equipment for checking the dimensions and alignment of each shaft excavation? Document the dimensions and alignment and final depth. | 524.08 | 0 | 0 | 0 | 0 | 10/1/2020 | Traffic
| CA-Q-606 | 606E10210 | SPECIAL - NOISE BARRIER (REFLECTIVE) | 42 | Drilled shafts | Were the Drilled Shafts for the Noise Barrier Wall Posts spaced from a minimum of 8 feet to a maximum of 24 feet? Document the drilled shaft/post spacing. | NBS-1-09 Page 1.09 | 0 | 0 | 0 | 0 | 10/1/2020 | Traffic
| CA-Q-606 | 606E10210 | SPECIAL - NOISE BARRIER (REFLECTIVE) | 43 | Construction | Did the Fabricator detail bolted galvanized steel base plate connection or threaded galvanized steel base plate connection for the connection between the drilled shafts and the Noise Barrier Wall Posts? Document type of connection. | NBS-1-09 Page 10 | 0 | 0 | 0 | 0 | 10/1/2020 | Traffic
| CA-Q-606 | 606E10210 | SPECIAL - NOISE BARRIER (REFLECTIVE) | 44 | Construction | Was a minimum of 6 inches of the bottom of the Noise Barrier panels buried into the ground?Maximum allowable panel bury depth per Table on page 5. Document panel bury depths. | NBS-1-09 Pages 4, 5,6, 13 | 0 | 0 | 0 | 0 | 10/1/2020 | Traffic
| CA-Q-606 | 606E10210 | SPECIAL - NOISE BARRIER (REFLECTIVE) | 45 | Construction | Was all excavation backfilled according to 503.08 and slopes restored to their original condition? | NBS-1-09 Page 2 | 0 | 0 | 0 | 0 | 10/1/2020 | Traffic
| CA-Q-606 | 606E10210 | SPECIAL - NOISE BARRIER (REFLECTIVE) | 46 | Construction | Did the Contractor remove brush and only remove trees or portions of trees in conflict with the proposed noise barrier location, and receive permission from the Department before removing any ornamental trees? | NBS-1-09 Page 2 | 0 | 0 | 0 | 0 | 10/1/2020 | Traffic
| CA-Q-606 | 606E10210 | SPECIAL - NOISE BARRIER (REFLECTIVE) | 47 | Construction | If fence was removed to construct the Noise Barrier Wall, and construction of the wall would take longer than one day, did the Contractor install temporary fence? | NBS-1-09 Page 2 | 0 | 0 | 0 | 0 | 10/1/2020 | Traffic
| CA-Q-606 | 606E10210 | SPECIAL - NOISE BARRIER (REFLECTIVE) | 48 | Construction | For Noise Barrier Walls that were built on top of earth berms, did the Contractor construct the embankment according to Item 203 and the plans? | NBS-1-09 Page 2 | 0 | 0 | 0 | 0 | 10/1/2020 | Traffic
| CA-Q-606 | 606E10210 | SPECIAL - NOISE BARRIER (REFLECTIVE) | 49 | Construction | Before excavating for drilled shafts for the Noise Barrier Wall Posts, did the Contractor field verify the location of all existing sewers, culverts and utilities shown in the plans? | NBS-1-09 Page 2 | 0 | 0 | 0 | 0 | 10/1/2020 | Traffic
| CA-Q-606 | 606E10210 | SPECIAL - NOISE BARRIER (REFLECTIVE) | 50 | Construction | If the Noise Barrier Wall crossed over drainage to or from a conduit under the roadway, was a catch basin installed at each end of the conduit with the conduit extended under the wall? | NBSDD-1-09 Page 1 | 0 | 0 | 0 | 0 | 10/1/2020 | Traffic
| CA-Q-606 | 606E10210 | SPECIAL - NOISE BARRIER (REFLECTIVE) | 51 | Construction | If the Noise Barrier Wall crossed over drainage in a roadside ditch, was a properly sized , minimum 20 foot long conduit section placed under the wall? | NBSDD-1-09 Page 1 | 0 | 0 | 0 | 0 | 10/1/2020 | Traffic
| CA-Q-606 | 606E10210 | SPECIAL - NOISE BARRIER (REFLECTIVE) | 52 | Drilled shafts | Were the drilled shafts excavated for 30 inch diameter per Item 524, unless another size was approved by the Office of Structural Engineering to accommodate poor soil conditions or conflicts with utilities or drainage facilities? | NBS-1-09 Page 1.14 | 0 | 0 | 0 | 0 | 10/1/2020 | Traffic
| CA-Q-606 | 606E10210 | SPECIAL - NOISE BARRIER (REFLECTIVE) | 53 | Construction | Were the drilled shafts excavated to the depths shown in the plans or to different depths due to soil conditions or conflicts with utilities or drainage facilities? | NBS-1-09 Page 1.15 | 0 | 0 | 0 | 0 | 10/1/2020 | Traffic
| CA-Q-606 | 606E10210 | SPECIAL - NOISE BARRIER (REFLECTIVE) | 54 | Construction | If bedrock was encountered, were the drilled shafts excavated to a minimum of 3 feet into strong bedrock or to a minimum of 5 feet into weaker bedrock? | NBS-1-09 Page 1.15 | 0 | 0 | 0 | 0 | 10/1/2020 | Traffic
| CA-Q-606 | 606E10210 | SPECIAL - NOISE BARRIER (REFLECTIVE) | 55 | Construction | If poor soil was encountered, was the Office of Geotechnical Engineering contacted to determine if the drilled shaft embedment should be extended or another foundation type constructed? | NBS-1-09 Page 1.16 | 0 | 0 | 0 | 0 | 10/1/2020 | Traffic
| CA-Q-606 | 606E10210 | SPECIAL - NOISE BARRIER (REFLECTIVE) | 56 | Drilled shafts | Were the drilled shafts within ± 1 inch of the plan location in the horizontal plane at the plan elevation for the top of the shaft?. | NBS-1-09 Page 2 | 0 | 0 | 0 | 0 | 10/1/2020 | Traffic
| CA-Q-606 | 606E10210 | SPECIAL - NOISE BARRIER (REFLECTIVE) | 57 | Drilled shafts | Were adjacent drilled shafts within ± 1/2 inch of the center to center spacing shown in the plans, in the horizontal plane at the top elevation of the higher shaft? | NBS-1-09 Page 2 | 0 | 0 | 0 | 0 | 10/1/2020 | Traffic
| CA-Q-606 | 606E10210 | SPECIAL - NOISE BARRIER (REFLECTIVE) | 58 | Drilled shafts | Immediately before placing rebar cage and concrete, did the Contractor check the bottom of the completed drilled shaft excavation for cleanliness and remove all drilling spoils? | 524.08 | 0 | 0 | 0 | 0 | 10/1/2020 | Traffic
| CA-Q-606 | 606E10210 | SPECIAL - NOISE BARRIER (REFLECTIVE) | 59 | Drilled shafts | Were the reinforcing steel cages placed in the drilled shafts with a minimum of nine vertical equally spaced #8 bars with horizontal #4 ties at 1 foot maximum spacing, except @ 6 inch maximum spacing in the anchor bolt region as shown in the plans and NBS-1-09? | NBS-1-09 Pages 2, 4, 10, 12, 13 | 0 | 0 | 0 | 0 | 10/1/2020 | Traffic
| CA-Q-606 | 606E10210 | SPECIAL - NOISE BARRIER (REFLECTIVE) | 60 | Drilled shafts | For extended drilled shafts, were the reinforcing steel cages placed in the drilled shafts as shown in the plans and NBS-1-09, with a minimum 5 foot lap splice within the cage with additional ties at 1 foot maximum spacing? | NBS-1-09 Pages 2, 4, 10, 12, 13 | 0 | 0 | 0 | 0 | 10/1/2020 | Traffic
| CA-Q-606 | 606E10210 | SPECIAL - NOISE BARRIER (REFLECTIVE) | 61 | Construction | Did the galvanized anchor bolts bolts have heads with standard circular washers at the end of the plan specified anchor embedment length in the drilled shaft? | NBS-1-09 Pages 2, 4, 10, 12, 13 | 0 | 0 | 0 | 0 | 10/1/2020 | Traffic
| CA-Q-606 | 606E10210 | SPECIAL - NOISE BARRIER (REFLECTIVE) | 62 | Drilled shafts | Did the Contractor place the drilled shaft concrete according to Item 524? | NBS-1-09 Page 1.06/1.14 | 0 | 0 | 0 | 0 | 10/1/2020 | Traffic
| CA-Q-606 | 606E10210 | SPECIAL - NOISE BARRIER (REFLECTIVE) | 63 | Construction | TE-45 completed in Site Manager? |  | 0 | 0 | 0 | 0 | 10/1/2020 | Traffic
| CA-Q-606 | 606E10210 | SPECIAL - NOISE BARRIER (REFLECTIVE) | 64 | Drilled shafts | Completed Form CA-S-1, Inspection Record for Drilled Shafts? |  | 0 | 0 | 0 | 0 | 10/1/2020 | Traffic
| CA-Q-606 | 606E10210 | SPECIAL - NOISE BARRIER (REFLECTIVE) | 65 | Drilled shafts | Did the drilled shaft concrete meet the requirements of 511.14 before Noise Barrier Wall Posts were set? | 511.14 | 0 | 0 | 0 | 0 | 10/1/2020 | Traffic
| CA-Q-606 | 606E10210 | SPECIAL - NOISE BARRIER (REFLECTIVE) | 66 | Drilled shafts | From the center of the drilled shafts, were the base anchor bolts within ± 1/8 inch in the direction parallel to the short slot and within 1/16 inch in the direction normal to the short slot of what was shown on the drawing? | NBS-1-09 Page 2 | 0 | 0 | 0 | 0 | 10/1/2020 | Traffic
| CA-Q-606 | 606E10210 | SPECIAL - NOISE BARRIER (REFLECTIVE) | 67 | Construction | Did the Contractor install galvanized oversize washers and hex head leveling nuts on the anchor bolts, the galvanized steel base plate, another oversized washer and double hex head nuts and tighten, (burring, minimum of two threads projecting after tightening), per 513.20? | NBS-1-09 Page 10 | 0 | 0 | 0 | 0 | 10/1/2020 | Traffic
| CA-Q-606 | 606E10210 | SPECIAL - NOISE BARRIER (REFLECTIVE) | 68 | Construction | If bolted galvanized steel base plate connections were detailed, were the holes drilled through the galvanized steel base plate and the washer and hex head nuts installed on the ends of the threaded rod or rebar from the post and tightened, (burring, minimum of two threads projecting after tightening), per 513.20? | NBS-1-09 Page 10 | 0 | 0 | 0 | 0 | 10/1/2020 | Traffic
| CA-Q-606 | 606E10210 | SPECIAL - NOISE BARRIER (REFLECTIVE) | 69 | Construction | If threaded galvanized steel base plate connections were detailed, were the threads tapped into the galvanized steel base plate and the threaded rod or rebar from the post threaded into the plate and tightened a minimum of 1/2 inch, (tack welded in place), and cast into the wall post? | NBS-1-09 Page 10 | 0 | 0 | 0 | 0 | 10/1/2020 | Traffic
| CA-Q-606 | 606E10210 | SPECIAL - NOISE BARRIER (REFLECTIVE) | 70 | Construction | Were the Noise Barrier Posts plumb after erection, within ± 1/2 inch of drawing post height, within ± 1/4 inch of drawing flange and web width and depth, within ± 1/8 inch of drawing slot depth and location? | NBS-1-09 Page 2 | 0 | 0 | 0 | 0 | 10/1/2020 | Traffic
| CA-Q-606 | 606E10210 | SPECIAL - NOISE BARRIER (REFLECTIVE) | 71 | Construction | Were the Noise Barrier Posts within ± 1/8 inch of drawing vertical sweep for posts ≤ 16 feet tall, or within ± 1/4 inch of drawing vertical sweep for posts over 16 feet tall? | NBS-1-09 Page 2 | 0 | 0 | 0 | 0 | 10/1/2020 | Traffic
| CA-Q-606 | 606E10210 | SPECIAL - NOISE BARRIER (REFLECTIVE) | 72 | Construction | Were the Noise Barrier Posts constructed and installed per the details for Type A, Type B, Type C, Type D or Type E Posts as detailed on NBS-1-09 pages 8, 9, 10 and 11 and the Shop Drawings? | NBS-1-09 Pages 8,9,10 and 11 | 0 | 0 | 0 | 0 | 10/1/2020 | Traffic
| CA-Q-606 | 606E10210 | SPECIAL - NOISE BARRIER (REFLECTIVE) | 73 | Construction | If the Noise Barrier Posts were designed with the Integral caps, were the caps a minimum of 6 inches tall with a minimum 1/2 inch rustification groove at the bottom of the overhang? | NBS-1-09 Page 7 | 0 | 0 | 0 | 0 | 10/1/2020 | Traffic
| CA-Q-606 | 606E10210 | SPECIAL - NOISE BARRIER (REFLECTIVE) | 74 | Construction | If the Noise Barrier Posts were designed with the Non-Integral caps, were 3/4 inch diameter 1 1/2 ton ferrule loop inserts cast into the caps? | NBS-1-09 Page 7 | 0 | 0 | 0 | 0 | 10/1/2020 | Traffic
| CA-Q-606 | 606E10210 | SPECIAL - NOISE BARRIER (REFLECTIVE) | 75 | Construction | Did the Noise Barrier Posts have 2 ton capacity lift anchor recesses, which were filled with non-shrink grout per 515.19 after setting? | NBS-1-09 Page 7 | 0 | 0 | 0 | 0 | 10/1/2020 | Traffic
| CA-Q-606 | 606E10210 | SPECIAL - NOISE BARRIER (REFLECTIVE) | 76 | Construction | Were Non-Integral Precast Step Blocks used for a minimum height of 3 inches to a maximum height of 1 foot and placed directly on the steel base plate? | NBS-1-09 Pages 1, 11 | 0 | 0 | 0 | 0 | 10/1/2020 | Traffic
| CA-Q-606 | 606E10210 | SPECIAL - NOISE BARRIER (REFLECTIVE) | 77 | Construction | Were Integral Precast Step Blocks used for heights over 1 foot and up to 4 feet and placed directly on the steel base plate? | NBS-1-09 Pages 1, 11 | 0 | 0 | 0 | 0 | 10/1/2020 | Traffic
| CA-Q-606 | 606E10210 | SPECIAL - NOISE BARRIER (REFLECTIVE) | 78 | Construction | Were the 6 1/2 " x 4 " x 1/8" Preformed Bearing Pads placed on the steel base plates and precast concrete step blocks before the bottom row of Noise Barrier panels were set? | NBS-1-09 Pages 1, 11 | 0 | 0 | 0 | 0 | 10/1/2020 | Traffic
| CA-Q-606 | 606E10210 | SPECIAL - NOISE BARRIER (REFLECTIVE) | 79 | Construction | Were the bottom panels a minimum of 4 feet tall? | NBS-1-09 Pages 4 | 0 | 0 | 0 | 0 | 10/1/2020 | Traffic
| CA-Q-606 | 606E10210 | SPECIAL - NOISE BARRIER (REFLECTIVE) | 80 | Construction | Were the panels set such that there were no visible openings for sound transmission? | NBS-1-09 Page 2 | 0 | 0 | 0 | 0 | 10/1/2020 | Traffic
| CA-Q-606 | 606E10210 | SPECIAL - NOISE BARRIER (REFLECTIVE) | 81 | Construction | Were the panels set such that they were secured to the posts or adequately blocked at the posts flanges to eliminate movement at the support and eliminate any possible vibration? | NBS-1-09 Page 2 | 0 | 0 | 0 | 0 | 10/1/2020 | Traffic
| CA-Q-606 | 606E10210 | SPECIAL - NOISE BARRIER (REFLECTIVE) | 82 | Construction | Was 3/4 inch diameter backers rod set between successive layers of noise barrier wall panels? | NBS-1-09 Page 6 | 0 | 0 | 0 | 0 | 10/1/2020 | Traffic
| CA-Q-606 | 606E10210 | SPECIAL - NOISE BARRIER (REFLECTIVE) | 83 | Construction | Were the panels set such that they were interlocked at keyways with no gaps exceeding 3/8 inch? | NBS-1-09 Page 2 | 0 | 0 | 0 | 0 | 10/1/2020 | Traffic
| CA-Q-606 | 606E10210 | SPECIAL - NOISE BARRIER (REFLECTIVE) | 84 | Construction | Did the panels match the plan dimensions within ± 1/4 inch for length and height and + 1/4 inch -0 for thickness? | NBS-1-09 Page 2 | 0 | 0 | 0 | 0 | 10/1/2020 | Traffic
| CA-Q-606 | 606E10210 | SPECIAL - NOISE BARRIER (REFLECTIVE) | 85 | Construction | Did the panels match the plan horizontal sweep within ± 1/2 inch and camber within + 1/8 inch per 10 feet, +3/8 inch maximum, -0? | NBS-1-09 Page 2 | 0 | 0 | 0 | 0 | 10/1/2020 | Traffic
| CA-Q-606 | 606E10210 | SPECIAL - NOISE BARRIER (REFLECTIVE) | 86 | Construction | Did the top row of noise barrier panels have the integral caps? | NBS-1-09 Page 6 | 0 | 0 | 0 | 0 | 10/1/2020 | Traffic
| CA-Q-606 | 606E10210 | SPECIAL - NOISE BARRIER (REFLECTIVE) | 87 | Construction | If the posts have non-integral caps, were they installed with the galvanized 3/4 inch diameter anchor bolt into the ferrule loop insert? | NBS-1-09 Page 7 | 0 | 0 | 0 | 0 | 10/1/2020 | Traffic
| CA-Q-606 | 606E10210 | SPECIAL - NOISE BARRIER (REFLECTIVE) | 88 | Sealing / inspection | Did the top of noise barrier panels match the top of wall design elevations within 0.04 inch/foot , with no variation between pots unless the plans required an elevation change? | NBS-1-09 Page 2 | 0 | 0 | 0 | 0 | 10/1/2020 | Traffic
| CA-Q-606 | 606E10210 | SPECIAL - NOISE BARRIER (REFLECTIVE) | 89 | Sealing / inspection | Upon completion of the Noise Wall installation, were all distrubed areas restored to their original condition, including Seeding and Mulching using a crown vetch seed mixture per 659.09? | NBS-1-09 Page 2 | 0 | 0 | 0 | 0 | 10/1/2020 | Traffic
| CA-Q-606 | 606E10210 | SPECIAL - NOISE BARRIER (REFLECTIVE) | 90 | Sealing / inspection | If sealer on posts or panels was damaged after installlation, were the damaged areas resealed at no cost to the Department? | NBS-1-09 Page 2 | 0 | 0 | 0 | 0 | 10/1/2020 | Traffic
| CA-Q-606 | 606E10210 | SPECIAL - NOISE BARRIER (REFLECTIVE) | 91 | Sealing / inspection | If present, was all leaching and efflorescence renoved and the walls resealed at no cost to the Department? | NBS-1-09 Page 2 | 0 | 0 | 0 | 0 | 10/1/2020 | Traffic
| CA-Q-606 | 606E10210 | SPECIAL - NOISE BARRIER (REFLECTIVE) | 92 | Sealing / inspection | Was all excavation backfilled according to 503.08 and slopes restored to their original condition? | NBS-1-09 Page 2 | 0 | 0 | 0 | 0 | 10/1/2020 | Traffic
| CA-Q-606 | 606E10220 | SPECIAL - NOISE BARRIER (REFLECTIVE), OVER 14' TO 20' HEIGHT | 1 | Surveying / Submittals | Did Contractor layout and stake each noise barrier wall and verify the proposed wall geometry and dimensions prior to developing shop drawings? | NBS-1-09 Page 2.1 | 0 | 0 | 0 | 0 | 10/1/2020 | Traffic
| CA-Q-606 | 606E10220 | SPECIAL - NOISE BARRIER (REFLECTIVE), OVER 14' TO 20' HEIGHT | 2 | Surveying / Submittals | At least 30 days prior to fabrication, did the Contractor submit Ohio P.E. stamped Shop Drawings, of the units to be furnished, to the Department? | NBS-1-09 Page 1.11 | 0 | 0 | 0 | 0 | 10/1/2020 | Traffic
| CA-Q-606 | 606E10220 | SPECIAL - NOISE BARRIER (REFLECTIVE), OVER 14' TO 20' HEIGHT | 3 | Surveying / Submittals | Were the Contractor's submitted Shop Drawings accepted by the Department prior to beginning fabrication? | NBS-1-09 Page 1.11 | 0 | 0 | 0 | 0 | 10/1/2020 | Traffic
| CA-Q-606 | 606E10220 | SPECIAL - NOISE BARRIER (REFLECTIVE), OVER 14' TO 20' HEIGHT | 4 | Surveying / Submittals | Were all delivered panels and posts free of all damage or defects,marred, chipped, scratched, spalled, cracked, (10 mils or more), delaminated, or otherwise damaged? | NBS-1-09 Page 2 | 0 | 0 | 0 | 0 | 10/1/2020 | Traffic
| CA-Q-606 | 606E10220 | SPECIAL - NOISE BARRIER (REFLECTIVE), OVER 14' TO 20' HEIGHT | 5 | Surveying / Submittals | Was the barrier Supplier/Manufacturer listed on the approved list on the Office of Environmental Services website? | NBS-1-09 Page 1 | 0 | 0 | 0 | 0 | 10/1/2020 | Traffic
| CA-Q-606 | 606E10220 | SPECIAL - NOISE BARRIER (REFLECTIVE), OVER 14' TO 20' HEIGHT | 6 | Surveying / Submittals | For concrete noise barriers, was the precast concrete fabricator chosen by the Contractor, prequalified according to Supplement 1073 and on the approved list on the Office of Environmental Services website? | NBS-1-09 Page 1.12 | 0 | 0 | 0 | 0 | 10/1/2020 | Traffic
| CA-Q-606 | 606E10220 | SPECIAL - NOISE BARRIER (REFLECTIVE), OVER 14' TO 20' HEIGHT | 7 | Surveying / Submittals | For acrylic noise barriers, was the acrylic sheet supplier, chosen by the Contractor, listed in the plans or a supplier on the approved list on the Office of Environmental Services website? | NBS-1-09 Page 1 | 0 | 0 | 0 | 0 | 10/1/2020 | Traffic
| CA-Q-606 | 606E10220 | SPECIAL - NOISE BARRIER (REFLECTIVE), OVER 14' TO 20' HEIGHT | 8 | Surveying / Submittals | For fiberglass noise barriers, was the fiberglass fabricator, chosen by the Contractor, listed in the plans or a supplier on the approved list on the Office of Environmental Services website? | NBS-1-09 Page 1 | 0 | 0 | 0 | 0 | 10/1/2020 | Traffic
| CA-Q-606 | 606E10220 | SPECIAL - NOISE BARRIER (REFLECTIVE), OVER 14' TO 20' HEIGHT | 9 | Surveying / Submittals | For metal noise barriers, was the metal fabricator, chosen by the Contractor, listed in the plans or a supplier on the approved list on the Office of Environmental Services website? | NBS-1-09 Page 1 | 0 | 0 | 0 | 0 | 10/1/2020 | Traffic
| CA-Q-606 | 606E10220 | SPECIAL - NOISE BARRIER (REFLECTIVE), OVER 14' TO 20' HEIGHT | 10 | Surveying / Submittals | Did Contractor include the fabrication schedule for all noise barrier wall components in the Project Progress Schedule as required by 108.03? | NBS-1-09 Page 1.11 | 0 | 0 | 0 | 0 | 10/1/2020 | Traffic
| CA-Q-606 | 606E10220 | SPECIAL - NOISE BARRIER (REFLECTIVE), OVER 14' TO 20' HEIGHT | 11 | Surveying / Submittals | Did the Contractor submit a written acceptance letter of the Shop Drawings documenting field verification and disposition of all issues raised by the Contractor, fabricator and Department? | NBS-1-09 Page 1.11 | 0 | 0 | 0 | 0 | 10/1/2020 | Traffic
| CA-Q-606 | 606E10220 | SPECIAL - NOISE BARRIER (REFLECTIVE), OVER 14' TO 20' HEIGHT | 12 | Surveying / Submittals | If the Contractor modified the structural design of the panels, posts, base plates or anchorages shown in NBS-1-09, did they submit P.E. stamped calculations for these modifications? | NBS-1-09 Page 1.11 | 0 | 0 | 0 | 0 | 10/1/2020 | Traffic
| CA-Q-606 | 606E10220 | SPECIAL - NOISE BARRIER (REFLECTIVE), OVER 14' TO 20' HEIGHT | 13 | Surveying / Submittals | Did the top of wall elevation at each panel, shown in the Shop Drawings, meet or exceed the plan requirements? | NBS-1-09 Page 1.11 | 0 | 0 | 0 | 0 | 10/1/2020 | Traffic
| CA-Q-606 | 606E10220 | SPECIAL - NOISE BARRIER (REFLECTIVE), OVER 14' TO 20' HEIGHT | 14 | Surveying / Submittals | Did the bottom of wall elevation at each panel, shown in the Shop Drawings, meet or was lower than the plan requirements? | NBS-1-09 Page 1.11 | 0 | 0 | 0 | 0 | 10/1/2020 | Traffic
| CA-Q-606 | 606E10220 | SPECIAL - NOISE BARRIER (REFLECTIVE), OVER 14' TO 20' HEIGHT | 15 | Surveying / Submittals | Did the total panel height at each location and the top and bottom wall elevations, provided in the Shop Drawings, meet the plan requirements? | NBS-1-09 Page 1.11 | 0 | 0 | 0 | 0 | 10/1/2020 | Traffic
| CA-Q-606 | 606E10220 | SPECIAL - NOISE BARRIER (REFLECTIVE), OVER 14' TO 20' HEIGHT | 16 | Surveying / Submittals | Did the post height at each location, shown in the Shop Drawings, meet the plan requirements? | NBS-1-09 Page 1.11 | 0 | 0 | 0 | 0 | 10/1/2020 | Traffic
| CA-Q-606 | 606E10220 | SPECIAL - NOISE BARRIER (REFLECTIVE), OVER 14' TO 20' HEIGHT | 17 | Surveying / Submittals | Were the individual panels, shown in the Shop Drawings, designed with architectural surface treatments in accordance with NBS-1-09 or the plan requirements? | NBS-1-09 Page 1.12 | 0 | 0 | 0 | 0 | 10/1/2020 | Traffic
| CA-Q-606 | 606E10220 | SPECIAL - NOISE BARRIER (REFLECTIVE), OVER 14' TO 20' HEIGHT | 18 | Surveying / Submittals | Were the individual posts, shown in the Shop Drawings, designed in accordance with NBS-1-09 or the plan requirements? | NBS-1-09 Page 1.12 | 0 | 0 | 0 | 0 | 10/1/2020 | Traffic
| CA-Q-606 | 606E10220 | SPECIAL - NOISE BARRIER (REFLECTIVE), OVER 14' TO 20' HEIGHT | 19 | Surveying / Submittals | Was the wall alignment, shown in the Shop Drawings, in accordance with the plan requirements? | NBS-1-09 Page 1.12 | 0 | 0 | 0 | 0 | 10/1/2020 | Traffic
| CA-Q-606 | 606E10220 | SPECIAL - NOISE BARRIER (REFLECTIVE), OVER 14' TO 20' HEIGHT | 20 | Surveying / Submittals | Did the wall alignment, shown in the Shop Drawings, minimize the number panel joints? | NBS-1-09 Page 1.10. | 0 | 0 | 0 | 0 | 10/1/2020 | Traffic
| CA-Q-606 | 606E10220 | SPECIAL - NOISE BARRIER (REFLECTIVE), OVER 14' TO 20' HEIGHT | 21 | Surveying / Submittals | If steps were required, did the Shop Drawings show unifrom steps, with elevation differences between adjacent panels less than 1 foot and at least 3 inches? | NBS-1-09 Page 1.10. | 0 | 0 | 0 | 0 | 10/1/2020 | Traffic
| CA-Q-606 | 606E10220 | SPECIAL - NOISE BARRIER (REFLECTIVE), OVER 14' TO 20' HEIGHT | 22 | Surveying / Submittals | For concrete wall panels and posts, did the Contractor provide concrete conforming to Item 499, with 5000 psi compressive strength, contain a water repellant admixture and 15% by weight fly ash or ground granulated blast furnace slag? | NBS-1-09 Page 1.06 | 0 | 0 | 0 | 0 | 10/1/2020 | Traffic
| CA-Q-606 | 606E10220 | SPECIAL - NOISE BARRIER (REFLECTIVE), OVER 14' TO 20' HEIGHT | 23 | Surveying / Submittals | For concrete wall panels and posts, did the Contractor provide reinforcing steel per 709.01 grade 60, epoxy coated per 709.00 or galvanized per 709.16, and welded wire fabric per 709.10 or 709.12 and epoxy coated per 709.14 or galvanized after fabrication per ASTM A1060? | NBS-1-09 Page 1.06 | 0 | 0 | 0 | 0 | 10/1/2020 | Traffic
| CA-Q-606 | 606E10220 | SPECIAL - NOISE BARRIER (REFLECTIVE), OVER 14' TO 20' HEIGHT | 24 | Drilled shafts | For drilled shafts, did the Contractor provide reinforcing steel per 509, epoxy coating per 709.00 or galvanizing per 709.16, and concrete conforming to Item 499 with QC 5 concrete? | NBS-1-09 Page 1.06 | 0 | 0 | 0 | 0 | 10/1/2020 | Traffic
| CA-Q-606 | 606E10220 | SPECIAL - NOISE BARRIER (REFLECTIVE), OVER 14' TO 20' HEIGHT | 25 | Surveying / Submittals | Did the Contractor furnish structural steel, per 711.01, and ASTM A709, Grade 50, anchor bolts per ASTM F1554, Grade 105, One-End, Deformed Threaded Rods per ASTM A615, Grade 60, Nuts per ASTM A563, Grade DH, and Washers per ASTM F436, all galvanized per 711.02? | NBS-1-09 Page 1.06 | 0 | 0 | 0 | 0 | 10/1/2020 | Traffic
| CA-Q-606 | 606E10220 | SPECIAL - NOISE BARRIER (REFLECTIVE), OVER 14' TO 20' HEIGHT | 26 | Surveying / Submittals | Did the Contractor furnish 3/4 inch closed cell polyethylene foam backer rod per ASTM D5249, Type 1 or 3? | NBS-1-09 Page 1.06 | 0 | 0 | 0 | 0 | 10/1/2020 | Traffic
| CA-Q-606 | 606E10220 | SPECIAL - NOISE BARRIER (REFLECTIVE), OVER 14' TO 20' HEIGHT | 27 | Surveying / Submittals | Did the Contractor furnish minimum 1/8 inch thick, minimum 25 square inch, preformed neoprene bearing pads per 711.21, for the bottom of the noise panel and bearing surface? | NBS-1-09 Page 1.13 | 0 | 0 | 0 | 0 | 10/1/2020 | Traffic
| CA-Q-606 | 606E10220 | SPECIAL - NOISE BARRIER (REFLECTIVE), OVER 14' TO 20' HEIGHT | 28 | Surveying / Submittals | For sound absorptive material integral with the precast concrete wall units, was the material pre-approved with certified test data documenting the acoutical, freeze thaw, fire rating and salt scaling requirements of NBS-1-09.6? | NBS-1-09 Page 1.06 | 0 | 0 | 0 | 0 | 10/1/2020 | Traffic
| CA-Q-606 | 606E10220 | SPECIAL - NOISE BARRIER (REFLECTIVE), OVER 14' TO 20' HEIGHT | 29 | Surveying / Submittals | Did the Fabricator/Contractor provide concrete sealer from a supplier on the approved list on the Office of Environmental Services website? | NBS-1-09 Page 3 | 0 | 0 | 0 | 0 | 10/1/2020 | Traffic
| CA-Q-606 | 606E10220 | SPECIAL - NOISE BARRIER (REFLECTIVE), OVER 14' TO 20' HEIGHT | 30 | Surveying / Submittals | Did the Fabricator/Contractor provide an application procedure for the concrete sealer to the Office of Materials Management Concrete Section? | NBS-1-09 Page 3 | 0 | 0 | 0 | 0 | 10/1/2020 | Traffic
| CA-Q-606 | 606E10220 | SPECIAL - NOISE BARRIER (REFLECTIVE), OVER 14' TO 20' HEIGHT | 31 | Surveying / Submittals | Did the Fabricator/Contractor follow the surface preparation and application procedures for the concrete sealer from NBS-1-09 and the manufacturer's recommendations? | NBS-1-09 Page 3 | 0 | 0 | 0 | 0 | 10/1/2020 | Traffic
| CA-Q-606 | 606E10220 | SPECIAL - NOISE BARRIER (REFLECTIVE), OVER 14' TO 20' HEIGHT | 32 | Surveying / Submittals | Were the noise barrier units shipped with a TE-24? | S. 1073.01.A | 0 | 0 | 0 | 0 | 10/1/2020 | Traffic
| CA-Q-606 | 606E10220 | SPECIAL - NOISE BARRIER (REFLECTIVE), OVER 14' TO 20' HEIGHT | 33 | Surveying / Submittals | Did the Contractor deliver and set up on the project site, one full bay, post to post with panels and caps and one additional control post and panel for evaluation? | NBS-1-09 Page 2 | 0 | 0 | 0 | 0 | 10/1/2020 | Traffic
| CA-Q-606 | 606E10220 | SPECIAL - NOISE BARRIER (REFLECTIVE), OVER 14' TO 20' HEIGHT | 34 | Surveying / Submittals | Did the control panels and posts meet all specified colors, textures, trim and/or coating requirements? | NBS-1-09 Page 2 | 0 | 0 | 0 | 0 | 10/1/2020 | Traffic
| CA-Q-606 | 606E10220 | SPECIAL - NOISE BARRIER (REFLECTIVE), OVER 14' TO 20' HEIGHT | 35 | Surveying / Submittals | Were all delivered panels and posts in close conformity with the control panels and posts that met all specified colors, textures, trim and/or coating requirements? | NBS-1-09 Page 2 | 0 | 0 | 0 | 0 | 10/1/2020 | Traffic
| CA-Q-606 | 606E10220 | SPECIAL - NOISE BARRIER (REFLECTIVE), OVER 14' TO 20' HEIGHT | 36 | Surveying / Submittals | Did the concrete panels have the specified architectual pattern shown in the plans? | NBS-1-09 Page 2 | 0 | 0 | 0 | 0 | 10/1/2020 | Traffic
| CA-Q-606 | 606E10220 | SPECIAL - NOISE BARRIER (REFLECTIVE), OVER 14' TO 20' HEIGHT | 37 | Surveying / Submittals | Did the concrete panels meet the dimensional tolerances shown in NBS-1-09? | NBS-1-09 Page 2 | 0 | 0 | 0 | 0 | 10/1/2020 | Traffic
| CA-Q-606 | 606E10220 | SPECIAL - NOISE BARRIER (REFLECTIVE), OVER 14' TO 20' HEIGHT | 38 | Surveying / Submittals | Did the concrete posts meet the dimensional tolerances shown in NBS-1-09? | NBS-1-09 Page 2 | 0 | 0 | 0 | 0 | 10/1/2020 | Traffic
| CA-Q-606 | 606E10220 | SPECIAL - NOISE BARRIER (REFLECTIVE), OVER 14' TO 20' HEIGHT | 39 | Surveying / Submittals | Were all precast concrete panels and posts delivered after they had attained their 28 day design strength ? | NBS-1-09 Page 2 | 0 | 0 | 0 | 0 | 10/1/2020 | Traffic
| CA-Q-606 | 606E10220 | SPECIAL - NOISE BARRIER (REFLECTIVE), OVER 14' TO 20' HEIGHT | 40 | Surveying / Submittals | Were all precast concrete panels and posts supported or picked at locations shown in the drawings and transported and stored in the upright postion? | NBS-1-09 Page 2 | 0 | 0 | 0 | 0 | 10/1/2020 | Traffic
| CA-Q-606 | 606E10220 | SPECIAL - NOISE BARRIER (REFLECTIVE), OVER 14' TO 20' HEIGHT | 41 | Surveying / Submittals | Did the Contractor provide equipment for checking the dimensions and alignment of each shaft excavation? Document the dimensions and alignment and final depth. | 524.08 | 0 | 0 | 0 | 0 | 10/1/2020 | Traffic
| CA-Q-606 | 606E10220 | SPECIAL - NOISE BARRIER (REFLECTIVE), OVER 14' TO 20' HEIGHT | 42 | Drilled shafts | Were the Drilled Shafts for the Noise Barrier Wall Posts spaced from a minimum of 8 feet to a maximum of 24 feet? Document the drilled shaft/post spacing. | NBS-1-09 Page 1.09 | 0 | 0 | 0 | 0 | 10/1/2020 | Traffic
| CA-Q-606 | 606E10220 | SPECIAL - NOISE BARRIER (REFLECTIVE), OVER 14' TO 20' HEIGHT | 43 | Construction | Did the Fabricator detail bolted galvanized steel base plate connection or threaded galvanized steel base plate connection for the connection between the drilled shafts and the Noise Barrier Wall Posts? Document type of connection. | NBS-1-09 Page 10 | 0 | 0 | 0 | 0 | 10/1/2020 | Traffic
| CA-Q-606 | 606E10220 | SPECIAL - NOISE BARRIER (REFLECTIVE), OVER 14' TO 20' HEIGHT | 44 | Construction | Was a minimum of 6 inches of the bottom of the Noise Barrier panels buried into the ground?Maximum allowable panel bury depth per Table on page 5. Document panel bury depths. | NBS-1-09 Pages 4, 5,6, 13 | 0 | 0 | 0 | 0 | 10/1/2020 | Traffic
| CA-Q-606 | 606E10220 | SPECIAL - NOISE BARRIER (REFLECTIVE), OVER 14' TO 20' HEIGHT | 45 | Construction | Was all excavation backfilled according to 503.08 and slopes restored to their original condition? | NBS-1-09 Page 2 | 0 | 0 | 0 | 0 | 10/1/2020 | Traffic
| CA-Q-606 | 606E10220 | SPECIAL - NOISE BARRIER (REFLECTIVE), OVER 14' TO 20' HEIGHT | 46 | Construction | Did the Contractor remove brush and only remove trees or portions of trees in conflict with the proposed noise barrier location, and receive permission from the Department before removing any ornamental trees? | NBS-1-09 Page 2 | 0 | 0 | 0 | 0 | 10/1/2020 | Traffic
| CA-Q-606 | 606E10220 | SPECIAL - NOISE BARRIER (REFLECTIVE), OVER 14' TO 20' HEIGHT | 47 | Construction | If fence was removed to construct the Noise Barrier Wall, and construction of the wall would take longer than one day, did the Contractor install temporary fence? | NBS-1-09 Page 2 | 0 | 0 | 0 | 0 | 10/1/2020 | Traffic
| CA-Q-606 | 606E10220 | SPECIAL - NOISE BARRIER (REFLECTIVE), OVER 14' TO 20' HEIGHT | 48 | Construction | For Noise Barrier Walls that were built on top of earth berms, did the Contractor construct the embankment according to Item 203 and the plans? | NBS-1-09 Page 2 | 0 | 0 | 0 | 0 | 10/1/2020 | Traffic
| CA-Q-606 | 606E10220 | SPECIAL - NOISE BARRIER (REFLECTIVE), OVER 14' TO 20' HEIGHT | 49 | Construction | Before excavating for drilled shafts for the Noise Barrier Wall Posts, did the Contractor field verify the location of all existing sewers, culverts and utilities shown in the plans? | NBS-1-09 Page 2 | 0 | 0 | 0 | 0 | 10/1/2020 | Traffic
| CA-Q-606 | 606E10220 | SPECIAL - NOISE BARRIER (REFLECTIVE), OVER 14' TO 20' HEIGHT | 50 | Construction | If the Noise Barrier Wall crossed over drainage to or from a conduit under the roadway, was a catch basin installed at each end of the conduit with the conduit extended under the wall? | NBSDD-1-09 Page 1 | 0 | 0 | 0 | 0 | 10/1/2020 | Traffic
| CA-Q-606 | 606E10220 | SPECIAL - NOISE BARRIER (REFLECTIVE), OVER 14' TO 20' HEIGHT | 51 | Construction | If the Noise Barrier Wall crossed over drainage in a roadside ditch, was a properly sized , minimum 20 foot long conduit section placed under the wall? | NBSDD-1-09 Page 1 | 0 | 0 | 0 | 0 | 10/1/2020 | Traffic
| CA-Q-606 | 606E10220 | SPECIAL - NOISE BARRIER (REFLECTIVE), OVER 14' TO 20' HEIGHT | 52 | Drilled shafts | Were the drilled shafts excavated for 30 inch diameter per Item 524, unless another size was approved by the Office of Structural Engineering to accommodate poor soil conditions or conflicts with utilities or drainage facilities? | NBS-1-09 Page 1.14 | 0 | 0 | 0 | 0 | 10/1/2020 | Traffic
| CA-Q-606 | 606E10220 | SPECIAL - NOISE BARRIER (REFLECTIVE), OVER 14' TO 20' HEIGHT | 53 | Construction | Were the drilled shafts excavated to the depths shown in the plans or to different depths due to soil conditions or conflicts with utilities or drainage facilities? | NBS-1-09 Page 1.15 | 0 | 0 | 0 | 0 | 10/1/2020 | Traffic
| CA-Q-606 | 606E10220 | SPECIAL - NOISE BARRIER (REFLECTIVE), OVER 14' TO 20' HEIGHT | 54 | Construction | If bedrock was encountered, were the drilled shafts excavated to a minimum of 3 feet into strong bedrock or to a minimum of 5 feet into weaker bedrock? | NBS-1-09 Page 1.15 | 0 | 0 | 0 | 0 | 10/1/2020 | Traffic
| CA-Q-606 | 606E10220 | SPECIAL - NOISE BARRIER (REFLECTIVE), OVER 14' TO 20' HEIGHT | 55 | Construction | If poor soil was encountered, was the Office of Geotechnical Engineering contacted to determine if the drilled shaft embedment should be extended or another foundation type constructed? | NBS-1-09 Page 1.16 | 0 | 0 | 0 | 0 | 10/1/2020 | Traffic
| CA-Q-606 | 606E10220 | SPECIAL - NOISE BARRIER (REFLECTIVE), OVER 14' TO 20' HEIGHT | 56 | Drilled shafts | Were the drilled shafts within ± 1 inch of the plan location in the horizontal plane at the plan elevation for the top of the shaft?. | NBS-1-09 Page 2 | 0 | 0 | 0 | 0 | 10/1/2020 | Traffic
| CA-Q-606 | 606E10220 | SPECIAL - NOISE BARRIER (REFLECTIVE), OVER 14' TO 20' HEIGHT | 57 | Drilled shafts | Were adjacent drilled shafts within ± 1/2 inch of the center to center spacing shown in the plans, in the horizontal plane at the top elevation of the higher shaft? | NBS-1-09 Page 2 | 0 | 0 | 0 | 0 | 10/1/2020 | Traffic
| CA-Q-606 | 606E10220 | SPECIAL - NOISE BARRIER (REFLECTIVE), OVER 14' TO 20' HEIGHT | 58 | Drilled shafts | Immediately before placing rebar cage and concrete, did the Contractor check the bottom of the completed drilled shaft excavation for cleanliness and remove all drilling spoils? | 524.08 | 0 | 0 | 0 | 0 | 10/1/2020 | Traffic
| CA-Q-606 | 606E10220 | SPECIAL - NOISE BARRIER (REFLECTIVE), OVER 14' TO 20' HEIGHT | 59 | Drilled shafts | Were the reinforcing steel cages placed in the drilled shafts with a minimum of nine vertical equally spaced #8 bars with horizontal #4 ties at 1 foot maximum spacing, except @ 6 inch maximum spacing in the anchor bolt region as shown in the plans and NBS-1-09? | NBS-1-09 Pages 2, 4, 10, 12, 13 | 0 | 0 | 0 | 0 | 10/1/2020 | Traffic
| CA-Q-606 | 606E10220 | SPECIAL - NOISE BARRIER (REFLECTIVE), OVER 14' TO 20' HEIGHT | 60 | Drilled shafts | For extended drilled shafts, were the reinforcing steel cages placed in the drilled shafts as shown in the plans and NBS-1-09, with a minimum 5 foot lap splice within the cage with additional ties at 1 foot maximum spacing? | NBS-1-09 Pages 2, 4, 10, 12, 13 | 0 | 0 | 0 | 0 | 10/1/2020 | Traffic
| CA-Q-606 | 606E10220 | SPECIAL - NOISE BARRIER (REFLECTIVE), OVER 14' TO 20' HEIGHT | 61 | Construction | Did the galvanized anchor bolts bolts have heads with standard circular washers at the end of the plan specified anchor embedment length in the drilled shaft? | NBS-1-09 Pages 2, 4, 10, 12, 13 | 0 | 0 | 0 | 0 | 10/1/2020 | Traffic
| CA-Q-606 | 606E10220 | SPECIAL - NOISE BARRIER (REFLECTIVE), OVER 14' TO 20' HEIGHT | 62 | Drilled shafts | Did the Contractor place the drilled shaft concrete according to Item 524? | NBS-1-09 Page 1.06/1.14 | 0 | 0 | 0 | 0 | 10/1/2020 | Traffic
| CA-Q-606 | 606E10220 | SPECIAL - NOISE BARRIER (REFLECTIVE), OVER 14' TO 20' HEIGHT | 63 | Construction | TE-45 completed in Site Manager? |  | 0 | 0 | 0 | 0 | 10/1/2020 | Traffic
| CA-Q-606 | 606E10220 | SPECIAL - NOISE BARRIER (REFLECTIVE), OVER 14' TO 20' HEIGHT | 64 | Drilled shafts | Completed Form CA-S-1, Inspection Record for Drilled Shafts? |  | 0 | 0 | 0 | 0 | 10/1/2020 | Traffic
| CA-Q-606 | 606E10220 | SPECIAL - NOISE BARRIER (REFLECTIVE), OVER 14' TO 20' HEIGHT | 65 | Drilled shafts | Did the drilled shaft concrete meet the requirements of 511.14 before Noise Barrier Wall Posts were set? | 511.14 | 0 | 0 | 0 | 0 | 10/1/2020 | Traffic
| CA-Q-606 | 606E10220 | SPECIAL - NOISE BARRIER (REFLECTIVE), OVER 14' TO 20' HEIGHT | 66 | Drilled shafts | From the center of the drilled shafts, were the base anchor bolts within ± 1/8 inch in the direction parallel to the short slot and within 1/16 inch in the direction normal to the short slot of what was shown on the drawing? | NBS-1-09 Page 2 | 0 | 0 | 0 | 0 | 10/1/2020 | Traffic
| CA-Q-606 | 606E10220 | SPECIAL - NOISE BARRIER (REFLECTIVE), OVER 14' TO 20' HEIGHT | 67 | Construction | Did the Contractor install galvanized oversize washers and hex head leveling nuts on the anchor bolts, the galvanized steel base plate, another oversized washer and double hex head nuts and tighten, (burring, minimum of two threads projecting after tightening), per 513.20? | NBS-1-09 Page 10 | 0 | 0 | 0 | 0 | 10/1/2020 | Traffic
| CA-Q-606 | 606E10220 | SPECIAL - NOISE BARRIER (REFLECTIVE), OVER 14' TO 20' HEIGHT | 68 | Construction | If bolted galvanized steel base plate connections were detailed, were the holes drilled through the galvanized steel base plate and the washer and hex head nuts installed on the ends of the threaded rod or rebar from the post and tightened, (burring, minimum of two threads projecting after tightening), per 513.20? | NBS-1-09 Page 10 | 0 | 0 | 0 | 0 | 10/1/2020 | Traffic
| CA-Q-606 | 606E10220 | SPECIAL - NOISE BARRIER (REFLECTIVE), OVER 14' TO 20' HEIGHT | 69 | Construction | If threaded galvanized steel base plate connections were detailed, were the threads tapped into the galvanized steel base plate and the threaded rod or rebar from the post threaded into the plate and tightened a minimum of 1/2 inch, (tack welded in place), and cast into the wall post? | NBS-1-09 Page 10 | 0 | 0 | 0 | 0 | 10/1/2020 | Traffic
| CA-Q-606 | 606E10220 | SPECIAL - NOISE BARRIER (REFLECTIVE), OVER 14' TO 20' HEIGHT | 70 | Construction | Were the Noise Barrier Posts plumb after erection, within ± 1/2 inch of drawing post height, within ± 1/4 inch of drawing flange and web width and depth, within ± 1/8 inch of drawing slot depth and location? | NBS-1-09 Page 2 | 0 | 0 | 0 | 0 | 10/1/2020 | Traffic
| CA-Q-606 | 606E10220 | SPECIAL - NOISE BARRIER (REFLECTIVE), OVER 14' TO 20' HEIGHT | 71 | Construction | Were the Noise Barrier Posts within ± 1/8 inch of drawing vertical sweep for posts ≤ 16 feet tall, or within ± 1/4 inch of drawing vertical sweep for posts over 16 feet tall? | NBS-1-09 Page 2 | 0 | 0 | 0 | 0 | 10/1/2020 | Traffic
| CA-Q-606 | 606E10220 | SPECIAL - NOISE BARRIER (REFLECTIVE), OVER 14' TO 20' HEIGHT | 72 | Construction | Were the Noise Barrier Posts constructed and installed per the details for Type A, Type B, Type C, Type D or Type E Posts as detailed on NBS-1-09 pages 8, 9, 10 and 11 and the Shop Drawings? | NBS-1-09 Pages 8,9,10 and 11 | 0 | 0 | 0 | 0 | 10/1/2020 | Traffic
| CA-Q-606 | 606E10220 | SPECIAL - NOISE BARRIER (REFLECTIVE), OVER 14' TO 20' HEIGHT | 73 | Construction | If the Noise Barrier Posts were designed with the Integral caps, were the caps a minimum of 6 inches tall with a minimum 1/2 inch rustification groove at the bottom of the overhang? | NBS-1-09 Page 7 | 0 | 0 | 0 | 0 | 10/1/2020 | Traffic
| CA-Q-606 | 606E10220 | SPECIAL - NOISE BARRIER (REFLECTIVE), OVER 14' TO 20' HEIGHT | 74 | Construction | If the Noise Barrier Posts were designed with the Non-Integral caps, were 3/4 inch diameter 1 1/2 ton ferrule loop inserts cast into the caps? | NBS-1-09 Page 7 | 0 | 0 | 0 | 0 | 10/1/2020 | Traffic
| CA-Q-606 | 606E10220 | SPECIAL - NOISE BARRIER (REFLECTIVE), OVER 14' TO 20' HEIGHT | 75 | Construction | Did the Noise Barrier Posts have 2 ton capacity lift anchor recesses, which were filled with non-shrink grout per 515.19 after setting? | NBS-1-09 Page 7 | 0 | 0 | 0 | 0 | 10/1/2020 | Traffic
| CA-Q-606 | 606E10220 | SPECIAL - NOISE BARRIER (REFLECTIVE), OVER 14' TO 20' HEIGHT | 76 | Construction | Were Non-Integral Precast Step Blocks used for a minimum height of 3 inches to a maximum height of 1 foot and placed directly on the steel base plate? | NBS-1-09 Pages 1, 11 | 0 | 0 | 0 | 0 | 10/1/2020 | Traffic
| CA-Q-606 | 606E10220 | SPECIAL - NOISE BARRIER (REFLECTIVE), OVER 14' TO 20' HEIGHT | 77 | Construction | Were Integral Precast Step Blocks used for heights over 1 foot and up to 4 feet and placed directly on the steel base plate? | NBS-1-09 Pages 1, 11 | 0 | 0 | 0 | 0 | 10/1/2020 | Traffic
| CA-Q-606 | 606E10220 | SPECIAL - NOISE BARRIER (REFLECTIVE), OVER 14' TO 20' HEIGHT | 78 | Construction | Were the 6 1/2 " x 4 " x 1/8" Preformed Bearing Pads placed on the steel base plates and precast concrete step blocks before the bottom row of Noise Barrier panels were set? | NBS-1-09 Pages 1, 11 | 0 | 0 | 0 | 0 | 10/1/2020 | Traffic
| CA-Q-606 | 606E10220 | SPECIAL - NOISE BARRIER (REFLECTIVE), OVER 14' TO 20' HEIGHT | 79 | Construction | Were the bottom panels a minimum of 4 feet tall? | NBS-1-09 Pages 4 | 0 | 0 | 0 | 0 | 10/1/2020 | Traffic
| CA-Q-606 | 606E10220 | SPECIAL - NOISE BARRIER (REFLECTIVE), OVER 14' TO 20' HEIGHT | 80 | Construction | Were the panels set such that there were no visible openings for sound transmission? | NBS-1-09 Page 2 | 0 | 0 | 0 | 0 | 10/1/2020 | Traffic
| CA-Q-606 | 606E10220 | SPECIAL - NOISE BARRIER (REFLECTIVE), OVER 14' TO 20' HEIGHT | 81 | Construction | Were the panels set such that they were secured to the posts or adequately blocked at the posts flanges to eliminate movement at the support and eliminate any possible vibration? | NBS-1-09 Page 2 | 0 | 0 | 0 | 0 | 10/1/2020 | Traffic
| CA-Q-606 | 606E10220 | SPECIAL - NOISE BARRIER (REFLECTIVE), OVER 14' TO 20' HEIGHT | 82 | Construction | Was 3/4 inch diameter backers rod set between successive layers of noise barrier wall panels? | NBS-1-09 Page 6 | 0 | 0 | 0 | 0 | 10/1/2020 | Traffic
| CA-Q-606 | 606E10220 | SPECIAL - NOISE BARRIER (REFLECTIVE), OVER 14' TO 20' HEIGHT | 83 | Construction | Were the panels set such that they were interlocked at keyways with no gaps exceeding 3/8 inch? | NBS-1-09 Page 2 | 0 | 0 | 0 | 0 | 10/1/2020 | Traffic
| CA-Q-606 | 606E10220 | SPECIAL - NOISE BARRIER (REFLECTIVE), OVER 14' TO 20' HEIGHT | 84 | Construction | Did the panels match the plan dimensions within ± 1/4 inch for length and height and + 1/4 inch -0 for thickness? | NBS-1-09 Page 2 | 0 | 0 | 0 | 0 | 10/1/2020 | Traffic
| CA-Q-606 | 606E10220 | SPECIAL - NOISE BARRIER (REFLECTIVE), OVER 14' TO 20' HEIGHT | 85 | Construction | Did the panels match the plan horizontal sweep within ± 1/2 inch and camber within + 1/8 inch per 10 feet, +3/8 inch maximum, -0? | NBS-1-09 Page 2 | 0 | 0 | 0 | 0 | 10/1/2020 | Traffic
| CA-Q-606 | 606E10220 | SPECIAL - NOISE BARRIER (REFLECTIVE), OVER 14' TO 20' HEIGHT | 86 | Construction | Did the top row of noise barrier panels have the integral caps? | NBS-1-09 Page 6 | 0 | 0 | 0 | 0 | 10/1/2020 | Traffic
| CA-Q-606 | 606E10220 | SPECIAL - NOISE BARRIER (REFLECTIVE), OVER 14' TO 20' HEIGHT | 87 | Construction | If the posts have non-integral caps, were they installed with the galvanized 3/4 inch diameter anchor bolt into the ferrule loop insert? | NBS-1-09 Page 7 | 0 | 0 | 0 | 0 | 10/1/2020 | Traffic
| CA-Q-606 | 606E10220 | SPECIAL - NOISE BARRIER (REFLECTIVE), OVER 14' TO 20' HEIGHT | 88 | Sealing / inspection | Did the top of noise barrier panels match the top of wall design elevations within 0.04 inch/foot , with no variation between pots unless the plans required an elevation change? | NBS-1-09 Page 2 | 0 | 0 | 0 | 0 | 10/1/2020 | Traffic
| CA-Q-606 | 606E10220 | SPECIAL - NOISE BARRIER (REFLECTIVE), OVER 14' TO 20' HEIGHT | 89 | Sealing / inspection | Upon completion of the Noise Wall installation, were all distrubed areas restored to their original condition, including Seeding and Mulching using a crown vetch seed mixture per 659.09? | NBS-1-09 Page 2 | 0 | 0 | 0 | 0 | 10/1/2020 | Traffic
| CA-Q-606 | 606E10220 | SPECIAL - NOISE BARRIER (REFLECTIVE), OVER 14' TO 20' HEIGHT | 90 | Sealing / inspection | If sealer on posts or panels was damaged after installlation, were the damaged areas resealed at no cost to the Department? | NBS-1-09 Page 2 | 0 | 0 | 0 | 0 | 10/1/2020 | Traffic
| CA-Q-606 | 606E10220 | SPECIAL - NOISE BARRIER (REFLECTIVE), OVER 14' TO 20' HEIGHT | 91 | Sealing / inspection | If present, was all leaching and efflorescence renoved and the walls resealed at no cost to the Department? | NBS-1-09 Page 2 | 0 | 0 | 0 | 0 | 10/1/2020 | Traffic
| CA-Q-606 | 606E10220 | SPECIAL - NOISE BARRIER (REFLECTIVE), OVER 14' TO 20' HEIGHT | 92 | Sealing / inspection | Was all excavation backfilled according to 503.08 and slopes restored to their original condition? | NBS-1-09 Page 2 | 0 | 0 | 0 | 0 | 10/1/2020 | Traffic
| CA-Q-606 | 606E10230 | SPECIAL - NOISE BARRIER (REFLECTIVE), OVER 20' TO 25' HEIGHT | 1 | Surveying / Submittals | Did Contractor layout and stake each noise barrier wall and verify the proposed wall geometry and dimensions prior to developing shop drawings? | NBS-1-09 Page 2.1 | 0 | 0 | 0 | 0 | 10/1/2020 | Traffic
| CA-Q-606 | 606E10230 | SPECIAL - NOISE BARRIER (REFLECTIVE), OVER 20' TO 25' HEIGHT | 2 | Surveying / Submittals | At least 30 days prior to fabrication, did the Contractor submit Ohio P.E. stamped Shop Drawings, of the units to be furnished, to the Department? | NBS-1-09 Page 1.11 | 0 | 0 | 0 | 0 | 10/1/2020 | Traffic
| CA-Q-606 | 606E10230 | SPECIAL - NOISE BARRIER (REFLECTIVE), OVER 20' TO 25' HEIGHT | 3 | Surveying / Submittals | Were the Contractor's submitted Shop Drawings accepted by the Department prior to beginning fabrication? | NBS-1-09 Page 1.11 | 0 | 0 | 0 | 0 | 10/1/2020 | Traffic
| CA-Q-606 | 606E10230 | SPECIAL - NOISE BARRIER (REFLECTIVE), OVER 20' TO 25' HEIGHT | 4 | Surveying / Submittals | Were all delivered panels and posts free of all damage or defects,marred, chipped, scratched, spalled, cracked, (10 mils or more), delaminated, or otherwise damaged? | NBS-1-09 Page 2 | 0 | 0 | 0 | 0 | 10/1/2020 | Traffic
| CA-Q-606 | 606E10230 | SPECIAL - NOISE BARRIER (REFLECTIVE), OVER 20' TO 25' HEIGHT | 5 | Surveying / Submittals | Was the barrier Supplier/Manufacturer listed on the approved list on the Office of Environmental Services website? | NBS-1-09 Page 1 | 0 | 0 | 0 | 0 | 10/1/2020 | Traffic
| CA-Q-606 | 606E10230 | SPECIAL - NOISE BARRIER (REFLECTIVE), OVER 20' TO 25' HEIGHT | 6 | Surveying / Submittals | For concrete noise barriers, was the precast concrete fabricator chosen by the Contractor, prequalified according to Supplement 1073 and on the approved list on the Office of Environmental Services website? | NBS-1-09 Page 1.12 | 0 | 0 | 0 | 0 | 10/1/2020 | Traffic
| CA-Q-606 | 606E10230 | SPECIAL - NOISE BARRIER (REFLECTIVE), OVER 20' TO 25' HEIGHT | 7 | Surveying / Submittals | For acrylic noise barriers, was the acrylic sheet supplier, chosen by the Contractor, listed in the plans or a supplier on the approved list on the Office of Environmental Services website? | NBS-1-09 Page 1 | 0 | 0 | 0 | 0 | 10/1/2020 | Traffic
| CA-Q-606 | 606E10230 | SPECIAL - NOISE BARRIER (REFLECTIVE), OVER 20' TO 25' HEIGHT | 8 | Surveying / Submittals | For fiberglass noise barriers, was the fiberglass fabricator, chosen by the Contractor, listed in the plans or a supplier on the approved list on the Office of Environmental Services website? | NBS-1-09 Page 1 | 0 | 0 | 0 | 0 | 10/1/2020 | Traffic
| CA-Q-606 | 606E10230 | SPECIAL - NOISE BARRIER (REFLECTIVE), OVER 20' TO 25' HEIGHT | 9 | Surveying / Submittals | For metal noise barriers, was the metal fabricator, chosen by the Contractor, listed in the plans or a supplier on the approved list on the Office of Environmental Services website? | NBS-1-09 Page 1 | 0 | 0 | 0 | 0 | 10/1/2020 | Traffic
| CA-Q-606 | 606E10230 | SPECIAL - NOISE BARRIER (REFLECTIVE), OVER 20' TO 25' HEIGHT | 10 | Surveying / Submittals | Did Contractor include the fabrication schedule for all noise barrier wall components in the Project Progress Schedule as required by 108.03? | NBS-1-09 Page 1.11 | 0 | 0 | 0 | 0 | 10/1/2020 | Traffic
| CA-Q-606 | 606E10230 | SPECIAL - NOISE BARRIER (REFLECTIVE), OVER 20' TO 25' HEIGHT | 11 | Surveying / Submittals | Did the Contractor submit a written acceptance letter of the Shop Drawings documenting field verification and disposition of all issues raised by the Contractor, fabricator and Department? | NBS-1-09 Page 1.11 | 0 | 0 | 0 | 0 | 10/1/2020 | Traffic
| CA-Q-606 | 606E10230 | SPECIAL - NOISE BARRIER (REFLECTIVE), OVER 20' TO 25' HEIGHT | 12 | Surveying / Submittals | If the Contractor modified the structural design of the panels, posts, base plates or anchorages shown in NBS-1-09, did they submit P.E. stamped calculations for these modifications? | NBS-1-09 Page 1.11 | 0 | 0 | 0 | 0 | 10/1/2020 | Traffic
| CA-Q-606 | 606E10230 | SPECIAL - NOISE BARRIER (REFLECTIVE), OVER 20' TO 25' HEIGHT | 13 | Surveying / Submittals | Did the top of wall elevation at each panel, shown in the Shop Drawings, meet or exceed the plan requirements? | NBS-1-09 Page 1.11 | 0 | 0 | 0 | 0 | 10/1/2020 | Traffic
| CA-Q-606 | 606E10230 | SPECIAL - NOISE BARRIER (REFLECTIVE), OVER 20' TO 25' HEIGHT | 14 | Surveying / Submittals | Did the bottom of wall elevation at each panel, shown in the Shop Drawings, meet or was lower than the plan requirements? | NBS-1-09 Page 1.11 | 0 | 0 | 0 | 0 | 10/1/2020 | Traffic
| CA-Q-606 | 606E10230 | SPECIAL - NOISE BARRIER (REFLECTIVE), OVER 20' TO 25' HEIGHT | 15 | Surveying / Submittals | Did the total panel height at each location and the top and bottom wall elevations, provided in the Shop Drawings, meet the plan requirements? | NBS-1-09 Page 1.11 | 0 | 0 | 0 | 0 | 10/1/2020 | Traffic
| CA-Q-606 | 606E10230 | SPECIAL - NOISE BARRIER (REFLECTIVE), OVER 20' TO 25' HEIGHT | 16 | Surveying / Submittals | Did the post height at each location, shown in the Shop Drawings, meet the plan requirements? | NBS-1-09 Page 1.11 | 0 | 0 | 0 | 0 | 10/1/2020 | Traffic
| CA-Q-606 | 606E10230 | SPECIAL - NOISE BARRIER (REFLECTIVE), OVER 20' TO 25' HEIGHT | 17 | Surveying / Submittals | Were the individual panels, shown in the Shop Drawings, designed with architectural surface treatments in accordance with NBS-1-09 or the plan requirements? | NBS-1-09 Page 1.12 | 0 | 0 | 0 | 0 | 10/1/2020 | Traffic
| CA-Q-606 | 606E10230 | SPECIAL - NOISE BARRIER (REFLECTIVE), OVER 20' TO 25' HEIGHT | 18 | Surveying / Submittals | Were the individual posts, shown in the Shop Drawings, designed in accordance with NBS-1-09 or the plan requirements? | NBS-1-09 Page 1.12 | 0 | 0 | 0 | 0 | 10/1/2020 | Traffic
| CA-Q-606 | 606E10230 | SPECIAL - NOISE BARRIER (REFLECTIVE), OVER 20' TO 25' HEIGHT | 19 | Surveying / Submittals | Was the wall alignment, shown in the Shop Drawings, in accordance with the plan requirements? | NBS-1-09 Page 1.12 | 0 | 0 | 0 | 0 | 10/1/2020 | Traffic
| CA-Q-606 | 606E10230 | SPECIAL - NOISE BARRIER (REFLECTIVE), OVER 20' TO 25' HEIGHT | 20 | Surveying / Submittals | Did the wall alignment, shown in the Shop Drawings, minimize the number panel joints? | NBS-1-09 Page 1.10. | 0 | 0 | 0 | 0 | 10/1/2020 | Traffic
| CA-Q-606 | 606E10230 | SPECIAL - NOISE BARRIER (REFLECTIVE), OVER 20' TO 25' HEIGHT | 21 | Surveying / Submittals | If steps were required, did the Shop Drawings show unifrom steps, with elevation differences between adjacent panels less than 1 foot and at least 3 inches? | NBS-1-09 Page 1.10. | 0 | 0 | 0 | 0 | 10/1/2020 | Traffic
| CA-Q-606 | 606E10230 | SPECIAL - NOISE BARRIER (REFLECTIVE), OVER 20' TO 25' HEIGHT | 22 | Surveying / Submittals | For concrete wall panels and posts, did the Contractor provide concrete conforming to Item 499, with 5000 psi compressive strength, contain a water repellant admixture and 15% by weight fly ash or ground granulated blast furnace slag? | NBS-1-09 Page 1.06 | 0 | 0 | 0 | 0 | 10/1/2020 | Traffic
| CA-Q-606 | 606E10230 | SPECIAL - NOISE BARRIER (REFLECTIVE), OVER 20' TO 25' HEIGHT | 23 | Surveying / Submittals | For concrete wall panels and posts, did the Contractor provide reinforcing steel per 709.01 grade 60, epoxy coated per 709.00 or galvanized per 709.16, and welded wire fabric per 709.10 or 709.12 and epoxy coated per 709.14 or galvanized after fabrication per ASTM A1060? | NBS-1-09 Page 1.06 | 0 | 0 | 0 | 0 | 10/1/2020 | Traffic
| CA-Q-606 | 606E10230 | SPECIAL - NOISE BARRIER (REFLECTIVE), OVER 20' TO 25' HEIGHT | 24 | Drilled shafts | For drilled shafts, did the Contractor provide reinforcing steel per 509, epoxy coating per 709.00 or galvanizing per 709.16, and concrete conforming to Item 499 with QC 5 concrete? | NBS-1-09 Page 1.06 | 0 | 0 | 0 | 0 | 10/1/2020 | Traffic
| CA-Q-606 | 606E10230 | SPECIAL - NOISE BARRIER (REFLECTIVE), OVER 20' TO 25' HEIGHT | 25 | Surveying / Submittals | Did the Contractor furnish structural steel, per 711.01, and ASTM A709, Grade 50, anchor bolts per ASTM F1554, Grade 105, One-End, Deformed Threaded Rods per ASTM A615, Grade 60, Nuts per ASTM A563, Grade DH, and Washers per ASTM F436, all galvanized per 711.02? | NBS-1-09 Page 1.06 | 0 | 0 | 0 | 0 | 10/1/2020 | Traffic
| CA-Q-606 | 606E10230 | SPECIAL - NOISE BARRIER (REFLECTIVE), OVER 20' TO 25' HEIGHT | 26 | Surveying / Submittals | Did the Contractor furnish 3/4 inch closed cell polyethylene foam backer rod per ASTM D5249, Type 1 or 3? | NBS-1-09 Page 1.06 | 0 | 0 | 0 | 0 | 10/1/2020 | Traffic
| CA-Q-606 | 606E10230 | SPECIAL - NOISE BARRIER (REFLECTIVE), OVER 20' TO 25' HEIGHT | 27 | Surveying / Submittals | Did the Contractor furnish minimum 1/8 inch thick, minimum 25 square inch, preformed neoprene bearing pads per 711.21, for the bottom of the noise panel and bearing surface? | NBS-1-09 Page 1.13 | 0 | 0 | 0 | 0 | 10/1/2020 | Traffic
| CA-Q-606 | 606E10230 | SPECIAL - NOISE BARRIER (REFLECTIVE), OVER 20' TO 25' HEIGHT | 28 | Surveying / Submittals | For sound absorptive material integral with the precast concrete wall units, was the material pre-approved with certified test data documenting the acoutical, freeze thaw, fire rating and salt scaling requirements of NBS-1-09.6? | NBS-1-09 Page 1.06 | 0 | 0 | 0 | 0 | 10/1/2020 | Traffic
| CA-Q-606 | 606E10230 | SPECIAL - NOISE BARRIER (REFLECTIVE), OVER 20' TO 25' HEIGHT | 29 | Surveying / Submittals | Did the Fabricator/Contractor provide concrete sealer from a supplier on the approved list on the Office of Environmental Services website? | NBS-1-09 Page 3 | 0 | 0 | 0 | 0 | 10/1/2020 | Traffic
| CA-Q-606 | 606E10230 | SPECIAL - NOISE BARRIER (REFLECTIVE), OVER 20' TO 25' HEIGHT | 30 | Surveying / Submittals | Did the Fabricator/Contractor provide an application procedure for the concrete sealer to the Office of Materials Management Concrete Section? | NBS-1-09 Page 3 | 0 | 0 | 0 | 0 | 10/1/2020 | Traffic
| CA-Q-606 | 606E10230 | SPECIAL - NOISE BARRIER (REFLECTIVE), OVER 20' TO 25' HEIGHT | 31 | Surveying / Submittals | Did the Fabricator/Contractor follow the surface preparation and application procedures for the concrete sealer from NBS-1-09 and the manufacturer's recommendations? | NBS-1-09 Page 3 | 0 | 0 | 0 | 0 | 10/1/2020 | Traffic
| CA-Q-606 | 606E10230 | SPECIAL - NOISE BARRIER (REFLECTIVE), OVER 20' TO 25' HEIGHT | 32 | Surveying / Submittals | Were the noise barrier units shipped with a TE-24? | S. 1073.01.A | 0 | 0 | 0 | 0 | 10/1/2020 | Traffic
| CA-Q-606 | 606E10230 | SPECIAL - NOISE BARRIER (REFLECTIVE), OVER 20' TO 25' HEIGHT | 33 | Surveying / Submittals | Did the Contractor deliver and set up on the project site, one full bay, post to post with panels and caps and one additional control post and panel for evaluation? | NBS-1-09 Page 2 | 0 | 0 | 0 | 0 | 10/1/2020 | Traffic
| CA-Q-606 | 606E10230 | SPECIAL - NOISE BARRIER (REFLECTIVE), OVER 20' TO 25' HEIGHT | 34 | Surveying / Submittals | Did the control panels and posts meet all specified colors, textures, trim and/or coating requirements? | NBS-1-09 Page 2 | 0 | 0 | 0 | 0 | 10/1/2020 | Traffic
| CA-Q-606 | 606E10230 | SPECIAL - NOISE BARRIER (REFLECTIVE), OVER 20' TO 25' HEIGHT | 35 | Surveying / Submittals | Were all delivered panels and posts in close conformity with the control panels and posts that met all specified colors, textures, trim and/or coating requirements? | NBS-1-09 Page 2 | 0 | 0 | 0 | 0 | 10/1/2020 | Traffic
| CA-Q-606 | 606E10230 | SPECIAL - NOISE BARRIER (REFLECTIVE), OVER 20' TO 25' HEIGHT | 36 | Surveying / Submittals | Did the concrete panels have the specified architectual pattern shown in the plans? | NBS-1-09 Page 2 | 0 | 0 | 0 | 0 | 10/1/2020 | Traffic
| CA-Q-606 | 606E10230 | SPECIAL - NOISE BARRIER (REFLECTIVE), OVER 20' TO 25' HEIGHT | 37 | Surveying / Submittals | Did the concrete panels meet the dimensional tolerances shown in NBS-1-09? | NBS-1-09 Page 2 | 0 | 0 | 0 | 0 | 10/1/2020 | Traffic
| CA-Q-606 | 606E10230 | SPECIAL - NOISE BARRIER (REFLECTIVE), OVER 20' TO 25' HEIGHT | 38 | Surveying / Submittals | Did the concrete posts meet the dimensional tolerances shown in NBS-1-09? | NBS-1-09 Page 2 | 0 | 0 | 0 | 0 | 10/1/2020 | Traffic
| CA-Q-606 | 606E10230 | SPECIAL - NOISE BARRIER (REFLECTIVE), OVER 20' TO 25' HEIGHT | 39 | Surveying / Submittals | Were all precast concrete panels and posts delivered after they had attained their 28 day design strength ? | NBS-1-09 Page 2 | 0 | 0 | 0 | 0 | 10/1/2020 | Traffic
| CA-Q-606 | 606E10230 | SPECIAL - NOISE BARRIER (REFLECTIVE), OVER 20' TO 25' HEIGHT | 40 | Surveying / Submittals | Were all precast concrete panels and posts supported or picked at locations shown in the drawings and transported and stored in the upright postion? | NBS-1-09 Page 2 | 0 | 0 | 0 | 0 | 10/1/2020 | Traffic
| CA-Q-606 | 606E10230 | SPECIAL - NOISE BARRIER (REFLECTIVE), OVER 20' TO 25' HEIGHT | 41 | Surveying / Submittals | Did the Contractor provide equipment for checking the dimensions and alignment of each shaft excavation? Document the dimensions and alignment and final depth. | 524.08 | 0 | 0 | 0 | 0 | 10/1/2020 | Traffic
| CA-Q-606 | 606E10230 | SPECIAL - NOISE BARRIER (REFLECTIVE), OVER 20' TO 25' HEIGHT | 42 | Drilled shafts | Were the Drilled Shafts for the Noise Barrier Wall Posts spaced from a minimum of 8 feet to a maximum of 24 feet? Document the drilled shaft/post spacing. | NBS-1-09 Page 1.09 | 0 | 0 | 0 | 0 | 10/1/2020 | Traffic
| CA-Q-606 | 606E10230 | SPECIAL - NOISE BARRIER (REFLECTIVE), OVER 20' TO 25' HEIGHT | 43 | Construction | Did the Fabricator detail bolted galvanized steel base plate connection or threaded galvanized steel base plate connection for the connection between the drilled shafts and the Noise Barrier Wall Posts? Document type of connection. | NBS-1-09 Page 10 | 0 | 0 | 0 | 0 | 10/1/2020 | Traffic
| CA-Q-606 | 606E10230 | SPECIAL - NOISE BARRIER (REFLECTIVE), OVER 20' TO 25' HEIGHT | 44 | Construction | Was a minimum of 6 inches of the bottom of the Noise Barrier panels buried into the ground?Maximum allowable panel bury depth per Table on page 5. Document panel bury depths. | NBS-1-09 Pages 4, 5,6, 13 | 0 | 0 | 0 | 0 | 10/1/2020 | Traffic
| CA-Q-606 | 606E10230 | SPECIAL - NOISE BARRIER (REFLECTIVE), OVER 20' TO 25' HEIGHT | 45 | Construction | Was all excavation backfilled according to 503.08 and slopes restored to their original condition? | NBS-1-09 Page 2 | 0 | 0 | 0 | 0 | 10/1/2020 | Traffic
| CA-Q-606 | 606E10230 | SPECIAL - NOISE BARRIER (REFLECTIVE), OVER 20' TO 25' HEIGHT | 46 | Construction | Did the Contractor remove brush and only remove trees or portions of trees in conflict with the proposed noise barrier location, and receive permission from the Department before removing any ornamental trees? | NBS-1-09 Page 2 | 0 | 0 | 0 | 0 | 10/1/2020 | Traffic
| CA-Q-606 | 606E10230 | SPECIAL - NOISE BARRIER (REFLECTIVE), OVER 20' TO 25' HEIGHT | 47 | Construction | If fence was removed to construct the Noise Barrier Wall, and construction of the wall would take longer than one day, did the Contractor install temporary fence? | NBS-1-09 Page 2 | 0 | 0 | 0 | 0 | 10/1/2020 | Traffic
| CA-Q-606 | 606E10230 | SPECIAL - NOISE BARRIER (REFLECTIVE), OVER 20' TO 25' HEIGHT | 48 | Construction | For Noise Barrier Walls that were built on top of earth berms, did the Contractor construct the embankment according to Item 203 and the plans? | NBS-1-09 Page 2 | 0 | 0 | 0 | 0 | 10/1/2020 | Traffic
| CA-Q-606 | 606E10230 | SPECIAL - NOISE BARRIER (REFLECTIVE), OVER 20' TO 25' HEIGHT | 49 | Construction | Before excavating for drilled shafts for the Noise Barrier Wall Posts, did the Contractor field verify the location of all existing sewers, culverts and utilities shown in the plans? | NBS-1-09 Page 2 | 0 | 0 | 0 | 0 | 10/1/2020 | Traffic
| CA-Q-606 | 606E10230 | SPECIAL - NOISE BARRIER (REFLECTIVE), OVER 20' TO 25' HEIGHT | 50 | Construction | If the Noise Barrier Wall crossed over drainage to or from a conduit under the roadway, was a catch basin installed at each end of the conduit with the conduit extended under the wall? | NBSDD-1-09 Page 1 | 0 | 0 | 0 | 0 | 10/1/2020 | Traffic
| CA-Q-606 | 606E10230 | SPECIAL - NOISE BARRIER (REFLECTIVE), OVER 20' TO 25' HEIGHT | 51 | Construction | If the Noise Barrier Wall crossed over drainage in a roadside ditch, was a properly sized , minimum 20 foot long conduit section placed under the wall? | NBSDD-1-09 Page 1 | 0 | 0 | 0 | 0 | 10/1/2020 | Traffic
| CA-Q-606 | 606E10230 | SPECIAL - NOISE BARRIER (REFLECTIVE), OVER 20' TO 25' HEIGHT | 52 | Drilled shafts | Were the drilled shafts excavated for 30 inch diameter per Item 524, unless another size was approved by the Office of Structural Engineering to accommodate poor soil conditions or conflicts with utilities or drainage facilities? | NBS-1-09 Page 1.14 | 0 | 0 | 0 | 0 | 10/1/2020 | Traffic
| CA-Q-606 | 606E10230 | SPECIAL - NOISE BARRIER (REFLECTIVE), OVER 20' TO 25' HEIGHT | 53 | Construction | Were the drilled shafts excavated to the depths shown in the plans or to different depths due to soil conditions or conflicts with utilities or drainage facilities? | NBS-1-09 Page 1.15 | 0 | 0 | 0 | 0 | 10/1/2020 | Traffic
| CA-Q-606 | 606E10230 | SPECIAL - NOISE BARRIER (REFLECTIVE), OVER 20' TO 25' HEIGHT | 54 | Construction | If bedrock was encountered, were the drilled shafts excavated to a minimum of 3 feet into strong bedrock or to a minimum of 5 feet into weaker bedrock? | NBS-1-09 Page 1.15 | 0 | 0 | 0 | 0 | 10/1/2020 | Traffic
| CA-Q-606 | 606E10230 | SPECIAL - NOISE BARRIER (REFLECTIVE), OVER 20' TO 25' HEIGHT | 55 | Construction | If poor soil was encountered, was the Office of Geotechnical Engineering contacted to determine if the drilled shaft embedment should be extended or another foundation type constructed? | NBS-1-09 Page 1.16 | 0 | 0 | 0 | 0 | 10/1/2020 | Traffic
| CA-Q-606 | 606E10230 | SPECIAL - NOISE BARRIER (REFLECTIVE), OVER 20' TO 25' HEIGHT | 56 | Drilled shafts | Were the drilled shafts within ± 1 inch of the plan location in the horizontal plane at the plan elevation for the top of the shaft?. | NBS-1-09 Page 2 | 0 | 0 | 0 | 0 | 10/1/2020 | Traffic
| CA-Q-606 | 606E10230 | SPECIAL - NOISE BARRIER (REFLECTIVE), OVER 20' TO 25' HEIGHT | 57 | Drilled shafts | Were adjacent drilled shafts within ± 1/2 inch of the center to center spacing shown in the plans, in the horizontal plane at the top elevation of the higher shaft? | NBS-1-09 Page 2 | 0 | 0 | 0 | 0 | 10/1/2020 | Traffic
| CA-Q-606 | 606E10230 | SPECIAL - NOISE BARRIER (REFLECTIVE), OVER 20' TO 25' HEIGHT | 58 | Drilled shafts | Immediately before placing rebar cage and concrete, did the Contractor check the bottom of the completed drilled shaft excavation for cleanliness and remove all drilling spoils? | 524.08 | 0 | 0 | 0 | 0 | 10/1/2020 | Traffic
| CA-Q-606 | 606E10230 | SPECIAL - NOISE BARRIER (REFLECTIVE), OVER 20' TO 25' HEIGHT | 59 | Drilled shafts | Were the reinforcing steel cages placed in the drilled shafts with a minimum of nine vertical equally spaced #8 bars with horizontal #4 ties at 1 foot maximum spacing, except @ 6 inch maximum spacing in the anchor bolt region as shown in the plans and NBS-1-09? | NBS-1-09 Pages 2, 4, 10, 12, 13 | 0 | 0 | 0 | 0 | 10/1/2020 | Traffic
| CA-Q-606 | 606E10230 | SPECIAL - NOISE BARRIER (REFLECTIVE), OVER 20' TO 25' HEIGHT | 60 | Drilled shafts | For extended drilled shafts, were the reinforcing steel cages placed in the drilled shafts as shown in the plans and NBS-1-09, with a minimum 5 foot lap splice within the cage with additional ties at 1 foot maximum spacing? | NBS-1-09 Pages 2, 4, 10, 12, 13 | 0 | 0 | 0 | 0 | 10/1/2020 | Traffic
| CA-Q-606 | 606E10230 | SPECIAL - NOISE BARRIER (REFLECTIVE), OVER 20' TO 25' HEIGHT | 61 | Construction | Did the galvanized anchor bolts bolts have heads with standard circular washers at the end of the plan specified anchor embedment length in the drilled shaft? | NBS-1-09 Pages 2, 4, 10, 12, 13 | 0 | 0 | 0 | 0 | 10/1/2020 | Traffic
| CA-Q-606 | 606E10230 | SPECIAL - NOISE BARRIER (REFLECTIVE), OVER 20' TO 25' HEIGHT | 62 | Drilled shafts | Did the Contractor place the drilled shaft concrete according to Item 524? | NBS-1-09 Page 1.06/1.14 | 0 | 0 | 0 | 0 | 10/1/2020 | Traffic
| CA-Q-606 | 606E10230 | SPECIAL - NOISE BARRIER (REFLECTIVE), OVER 20' TO 25' HEIGHT | 63 | Construction | TE-45 completed in Site Manager? |  | 0 | 0 | 0 | 0 | 10/1/2020 | Traffic
| CA-Q-606 | 606E10230 | SPECIAL - NOISE BARRIER (REFLECTIVE), OVER 20' TO 25' HEIGHT | 64 | Drilled shafts | Completed Form CA-S-1, Inspection Record for Drilled Shafts? |  | 0 | 0 | 0 | 0 | 10/1/2020 | Traffic
| CA-Q-606 | 606E10230 | SPECIAL - NOISE BARRIER (REFLECTIVE), OVER 20' TO 25' HEIGHT | 65 | Drilled shafts | Did the drilled shaft concrete meet the requirements of 511.14 before Noise Barrier Wall Posts were set? | 511.14 | 0 | 0 | 0 | 0 | 10/1/2020 | Traffic
| CA-Q-606 | 606E10230 | SPECIAL - NOISE BARRIER (REFLECTIVE), OVER 20' TO 25' HEIGHT | 66 | Drilled shafts | From the center of the drilled shafts, were the base anchor bolts within ± 1/8 inch in the direction parallel to the short slot and within 1/16 inch in the direction normal to the short slot of what was shown on the drawing? | NBS-1-09 Page 2 | 0 | 0 | 0 | 0 | 10/1/2020 | Traffic
| CA-Q-606 | 606E10230 | SPECIAL - NOISE BARRIER (REFLECTIVE), OVER 20' TO 25' HEIGHT | 67 | Construction | Did the Contractor install galvanized oversize washers and hex head leveling nuts on the anchor bolts, the galvanized steel base plate, another oversized washer and double hex head nuts and tighten, (burring, minimum of two threads projecting after tightening), per 513.20? | NBS-1-09 Page 10 | 0 | 0 | 0 | 0 | 10/1/2020 | Traffic
| CA-Q-606 | 606E10230 | SPECIAL - NOISE BARRIER (REFLECTIVE), OVER 20' TO 25' HEIGHT | 68 | Construction | If bolted galvanized steel base plate connections were detailed, were the holes drilled through the galvanized steel base plate and the washer and hex head nuts installed on the ends of the threaded rod or rebar from the post and tightened, (burring, minimum of two threads projecting after tightening), per 513.20? | NBS-1-09 Page 10 | 0 | 0 | 0 | 0 | 10/1/2020 | Traffic
| CA-Q-606 | 606E10230 | SPECIAL - NOISE BARRIER (REFLECTIVE), OVER 20' TO 25' HEIGHT | 69 | Construction | If threaded galvanized steel base plate connections were detailed, were the threads tapped into the galvanized steel base plate and the threaded rod or rebar from the post threaded into the plate and tightened a minimum of 1/2 inch, (tack welded in place), and cast into the wall post? | NBS-1-09 Page 10 | 0 | 0 | 0 | 0 | 10/1/2020 | Traffic
| CA-Q-606 | 606E10230 | SPECIAL - NOISE BARRIER (REFLECTIVE), OVER 20' TO 25' HEIGHT | 70 | Construction | Were the Noise Barrier Posts plumb after erection, within ± 1/2 inch of drawing post height, within ± 1/4 inch of drawing flange and web width and depth, within ± 1/8 inch of drawing slot depth and location? | NBS-1-09 Page 2 | 0 | 0 | 0 | 0 | 10/1/2020 | Traffic
| CA-Q-606 | 606E10230 | SPECIAL - NOISE BARRIER (REFLECTIVE), OVER 20' TO 25' HEIGHT | 71 | Construction | Were the Noise Barrier Posts within ± 1/8 inch of drawing vertical sweep for posts ≤ 16 feet tall, or within ± 1/4 inch of drawing vertical sweep for posts over 16 feet tall? | NBS-1-09 Page 2 | 0 | 0 | 0 | 0 | 10/1/2020 | Traffic
| CA-Q-606 | 606E10230 | SPECIAL - NOISE BARRIER (REFLECTIVE), OVER 20' TO 25' HEIGHT | 72 | Construction | Were the Noise Barrier Posts constructed and installed per the details for Type A, Type B, Type C, Type D or Type E Posts as detailed on NBS-1-09 pages 8, 9, 10 and 11 and the Shop Drawings? | NBS-1-09 Pages 8,9,10 and 11 | 0 | 0 | 0 | 0 | 10/1/2020 | Traffic
| CA-Q-606 | 606E10230 | SPECIAL - NOISE BARRIER (REFLECTIVE), OVER 20' TO 25' HEIGHT | 73 | Construction | If the Noise Barrier Posts were designed with the Integral caps, were the caps a minimum of 6 inches tall with a minimum 1/2 inch rustification groove at the bottom of the overhang? | NBS-1-09 Page 7 | 0 | 0 | 0 | 0 | 10/1/2020 | Traffic
| CA-Q-606 | 606E10230 | SPECIAL - NOISE BARRIER (REFLECTIVE), OVER 20' TO 25' HEIGHT | 74 | Construction | If the Noise Barrier Posts were designed with the Non-Integral caps, were 3/4 inch diameter 1 1/2 ton ferrule loop inserts cast into the caps? | NBS-1-09 Page 7 | 0 | 0 | 0 | 0 | 10/1/2020 | Traffic
| CA-Q-606 | 606E10230 | SPECIAL - NOISE BARRIER (REFLECTIVE), OVER 20' TO 25' HEIGHT | 75 | Construction | Did the Noise Barrier Posts have 2 ton capacity lift anchor recesses, which were filled with non-shrink grout per 515.19 after setting? | NBS-1-09 Page 7 | 0 | 0 | 0 | 0 | 10/1/2020 | Traffic
| CA-Q-606 | 606E10230 | SPECIAL - NOISE BARRIER (REFLECTIVE), OVER 20' TO 25' HEIGHT | 76 | Construction | Were Non-Integral Precast Step Blocks used for a minimum height of 3 inches to a maximum height of 1 foot and placed directly on the steel base plate? | NBS-1-09 Pages 1, 11 | 0 | 0 | 0 | 0 | 10/1/2020 | Traffic
| CA-Q-606 | 606E10230 | SPECIAL - NOISE BARRIER (REFLECTIVE), OVER 20' TO 25' HEIGHT | 77 | Construction | Were Integral Precast Step Blocks used for heights over 1 foot and up to 4 feet and placed directly on the steel base plate? | NBS-1-09 Pages 1, 11 | 0 | 0 | 0 | 0 | 10/1/2020 | Traffic
| CA-Q-606 | 606E10230 | SPECIAL - NOISE BARRIER (REFLECTIVE), OVER 20' TO 25' HEIGHT | 78 | Construction | Were the 6 1/2 " x 4 " x 1/8" Preformed Bearing Pads placed on the steel base plates and precast concrete step blocks before the bottom row of Noise Barrier panels were set? | NBS-1-09 Pages 1, 11 | 0 | 0 | 0 | 0 | 10/1/2020 | Traffic
| CA-Q-606 | 606E10230 | SPECIAL - NOISE BARRIER (REFLECTIVE), OVER 20' TO 25' HEIGHT | 79 | Construction | Were the bottom panels a minimum of 4 feet tall? | NBS-1-09 Pages 4 | 0 | 0 | 0 | 0 | 10/1/2020 | Traffic
| CA-Q-606 | 606E10230 | SPECIAL - NOISE BARRIER (REFLECTIVE), OVER 20' TO 25' HEIGHT | 80 | Construction | Were the panels set such that there were no visible openings for sound transmission? | NBS-1-09 Page 2 | 0 | 0 | 0 | 0 | 10/1/2020 | Traffic
| CA-Q-606 | 606E10230 | SPECIAL - NOISE BARRIER (REFLECTIVE), OVER 20' TO 25' HEIGHT | 81 | Construction | Were the panels set such that they were secured to the posts or adequately blocked at the posts flanges to eliminate movement at the support and eliminate any possible vibration? | NBS-1-09 Page 2 | 0 | 0 | 0 | 0 | 10/1/2020 | Traffic
| CA-Q-606 | 606E10230 | SPECIAL - NOISE BARRIER (REFLECTIVE), OVER 20' TO 25' HEIGHT | 82 | Construction | Was 3/4 inch diameter backers rod set between successive layers of noise barrier wall panels? | NBS-1-09 Page 6 | 0 | 0 | 0 | 0 | 10/1/2020 | Traffic
| CA-Q-606 | 606E10230 | SPECIAL - NOISE BARRIER (REFLECTIVE), OVER 20' TO 25' HEIGHT | 83 | Construction | Were the panels set such that they were interlocked at keyways with no gaps exceeding 3/8 inch? | NBS-1-09 Page 2 | 0 | 0 | 0 | 0 | 10/1/2020 | Traffic
| CA-Q-606 | 606E10230 | SPECIAL - NOISE BARRIER (REFLECTIVE), OVER 20' TO 25' HEIGHT | 84 | Construction | Did the panels match the plan dimensions within ± 1/4 inch for length and height and + 1/4 inch -0 for thickness? | NBS-1-09 Page 2 | 0 | 0 | 0 | 0 | 10/1/2020 | Traffic
| CA-Q-606 | 606E10230 | SPECIAL - NOISE BARRIER (REFLECTIVE), OVER 20' TO 25' HEIGHT | 85 | Construction | Did the panels match the plan horizontal sweep within ± 1/2 inch and camber within + 1/8 inch per 10 feet, +3/8 inch maximum, -0? | NBS-1-09 Page 2 | 0 | 0 | 0 | 0 | 10/1/2020 | Traffic
| CA-Q-606 | 606E10230 | SPECIAL - NOISE BARRIER (REFLECTIVE), OVER 20' TO 25' HEIGHT | 86 | Construction | Did the top row of noise barrier panels have the integral caps? | NBS-1-09 Page 6 | 0 | 0 | 0 | 0 | 10/1/2020 | Traffic
| CA-Q-606 | 606E10230 | SPECIAL - NOISE BARRIER (REFLECTIVE), OVER 20' TO 25' HEIGHT | 87 | Construction | If the posts have non-integral caps, were they installed with the galvanized 3/4 inch diameter anchor bolt into the ferrule loop insert? | NBS-1-09 Page 7 | 0 | 0 | 0 | 0 | 10/1/2020 | Traffic
| CA-Q-606 | 606E10230 | SPECIAL - NOISE BARRIER (REFLECTIVE), OVER 20' TO 25' HEIGHT | 88 | Sealing / inspection | Did the top of noise barrier panels match the top of wall design elevations within 0.04 inch/foot , with no variation between pots unless the plans required an elevation change? | NBS-1-09 Page 2 | 0 | 0 | 0 | 0 | 10/1/2020 | Traffic
| CA-Q-606 | 606E10230 | SPECIAL - NOISE BARRIER (REFLECTIVE), OVER 20' TO 25' HEIGHT | 89 | Sealing / inspection | Upon completion of the Noise Wall installation, were all distrubed areas restored to their original condition, including Seeding and Mulching using a crown vetch seed mixture per 659.09? | NBS-1-09 Page 2 | 0 | 0 | 0 | 0 | 10/1/2020 | Traffic
| CA-Q-606 | 606E10230 | SPECIAL - NOISE BARRIER (REFLECTIVE), OVER 20' TO 25' HEIGHT | 90 | Sealing / inspection | If sealer on posts or panels was damaged after installlation, were the damaged areas resealed at no cost to the Department? | NBS-1-09 Page 2 | 0 | 0 | 0 | 0 | 10/1/2020 | Traffic
| CA-Q-606 | 606E10230 | SPECIAL - NOISE BARRIER (REFLECTIVE), OVER 20' TO 25' HEIGHT | 91 | Sealing / inspection | If present, was all leaching and efflorescence renoved and the walls resealed at no cost to the Department? | NBS-1-09 Page 2 | 0 | 0 | 0 | 0 | 10/1/2020 | Traffic
| CA-Q-606 | 606E10230 | SPECIAL - NOISE BARRIER (REFLECTIVE), OVER 20' TO 25' HEIGHT | 92 | Sealing / inspection | Was all excavation backfilled according to 503.08 and slopes restored to their original condition? | NBS-1-09 Page 2 | 0 | 0 | 0 | 0 | 10/1/2020 | Traffic
| CA-Q-606 | 606E10300 | SPECIAL - NOISE BARRIER (ABSORPTIVE), 10' HEIGHT AND UNDER | 1 | Surveying / Submittals | Did Contractor layout and stake each noise barrier wall and verify the proposed wall geometry and dimensions prior to developing shop drawings? | NBS-1-09 Page 2.1 | 0 | 0 | 0 | 0 | 10/1/2020 | Traffic
| CA-Q-606 | 606E10300 | SPECIAL - NOISE BARRIER (ABSORPTIVE), 10' HEIGHT AND UNDER | 2 | Surveying / Submittals | At least 30 days prior to fabrication, did the Contractor submit Ohio P.E. stamped Shop Drawings, of the units to be furnished, to the Department? | NBS-1-09 Page 1.11 | 0 | 0 | 0 | 0 | 10/1/2020 | Traffic
| CA-Q-606 | 606E10300 | SPECIAL - NOISE BARRIER (ABSORPTIVE), 10' HEIGHT AND UNDER | 3 | Surveying / Submittals | Were the Contractor's submitted Shop Drawings accepted by the Department prior to beginning fabrication? | NBS-1-09 Page 1.11 | 0 | 0 | 0 | 0 | 10/1/2020 | Traffic
| CA-Q-606 | 606E10300 | SPECIAL - NOISE BARRIER (ABSORPTIVE), 10' HEIGHT AND UNDER | 4 | Surveying / Submittals | Were all delivered panels and posts free of all damage or defects,marred, chipped, scratched, spalled, cracked, (10 mils or more), delaminated, or otherwise damaged? | NBS-1-09 Page 2 | 0 | 0 | 0 | 0 | 10/1/2020 | Traffic
| CA-Q-606 | 606E10300 | SPECIAL - NOISE BARRIER (ABSORPTIVE), 10' HEIGHT AND UNDER | 5 | Surveying / Submittals | Was the barrier Supplier/Manufacturer listed on the approved list on the Office of Environmental Services website? | NBS-1-09 Page 1 | 0 | 0 | 0 | 0 | 10/1/2020 | Traffic
| CA-Q-606 | 606E10300 | SPECIAL - NOISE BARRIER (ABSORPTIVE), 10' HEIGHT AND UNDER | 6 | Surveying / Submittals | For concrete noise barriers, was the precast concrete fabricator chosen by the Contractor, prequalified according to Supplement 1073 and on the approved list on the Office of Environmental Services website? | NBS-1-09 Page 1.12 | 0 | 0 | 0 | 0 | 10/1/2020 | Traffic
| CA-Q-606 | 606E10300 | SPECIAL - NOISE BARRIER (ABSORPTIVE), 10' HEIGHT AND UNDER | 7 | Surveying / Submittals | For acrylic noise barriers, was the acrylic sheet supplier, chosen by the Contractor, listed in the plans or a supplier on the approved list on the Office of Environmental Services website? | NBS-1-09 Page 1 | 0 | 0 | 0 | 0 | 10/1/2020 | Traffic
| CA-Q-606 | 606E10300 | SPECIAL - NOISE BARRIER (ABSORPTIVE), 10' HEIGHT AND UNDER | 8 | Surveying / Submittals | For fiberglass noise barriers, was the fiberglass fabricator, chosen by the Contractor, listed in the plans or a supplier on the approved list on the Office of Environmental Services website? | NBS-1-09 Page 1 | 0 | 0 | 0 | 0 | 10/1/2020 | Traffic
| CA-Q-606 | 606E10300 | SPECIAL - NOISE BARRIER (ABSORPTIVE), 10' HEIGHT AND UNDER | 9 | Surveying / Submittals | For metal noise barriers, was the metal fabricator, chosen by the Contractor, listed in the plans or a supplier on the approved list on the Office of Environmental Services website? | NBS-1-09 Page 1 | 0 | 0 | 0 | 0 | 10/1/2020 | Traffic
| CA-Q-606 | 606E10300 | SPECIAL - NOISE BARRIER (ABSORPTIVE), 10' HEIGHT AND UNDER | 10 | Surveying / Submittals | Did Contractor include the fabrication schedule for all noise barrier wall components in the Project Progress Schedule as required by 108.03? | NBS-1-09 Page 1.11 | 0 | 0 | 0 | 0 | 10/1/2020 | Traffic
| CA-Q-606 | 606E10300 | SPECIAL - NOISE BARRIER (ABSORPTIVE), 10' HEIGHT AND UNDER | 11 | Surveying / Submittals | Did the Contractor submit a written acceptance letter of the Shop Drawings documenting field verification and disposition of all issues raised by the Contractor, fabricator and Department? | NBS-1-09 Page 1.11 | 0 | 0 | 0 | 0 | 10/1/2020 | Traffic
| CA-Q-606 | 606E10300 | SPECIAL - NOISE BARRIER (ABSORPTIVE), 10' HEIGHT AND UNDER | 12 | Surveying / Submittals | If the Contractor modified the structural design of the panels, posts, base plates or anchorages shown in NBS-1-09, did they submit P.E. stamped calculations for these modifications? | NBS-1-09 Page 1.11 | 0 | 0 | 0 | 0 | 10/1/2020 | Traffic
| CA-Q-606 | 606E10300 | SPECIAL - NOISE BARRIER (ABSORPTIVE), 10' HEIGHT AND UNDER | 13 | Surveying / Submittals | Did the top of wall elevation at each panel, shown in the Shop Drawings, meet or exceed the plan requirements? | NBS-1-09 Page 1.11 | 0 | 0 | 0 | 0 | 10/1/2020 | Traffic
| CA-Q-606 | 606E10300 | SPECIAL - NOISE BARRIER (ABSORPTIVE), 10' HEIGHT AND UNDER | 14 | Surveying / Submittals | Did the bottom of wall elevation at each panel, shown in the Shop Drawings, meet or was lower than the plan requirements? | NBS-1-09 Page 1.11 | 0 | 0 | 0 | 0 | 10/1/2020 | Traffic
| CA-Q-606 | 606E10300 | SPECIAL - NOISE BARRIER (ABSORPTIVE), 10' HEIGHT AND UNDER | 15 | Surveying / Submittals | Did the total panel height at each location and the top and bottom wall elevations, provided in the Shop Drawings, meet the plan requirements? | NBS-1-09 Page 1.11 | 0 | 0 | 0 | 0 | 10/1/2020 | Traffic
| CA-Q-606 | 606E10300 | SPECIAL - NOISE BARRIER (ABSORPTIVE), 10' HEIGHT AND UNDER | 16 | Surveying / Submittals | Did the post height at each location, shown in the Shop Drawings, meet the plan requirements? | NBS-1-09 Page 1.11 | 0 | 0 | 0 | 0 | 10/1/2020 | Traffic
| CA-Q-606 | 606E10300 | SPECIAL - NOISE BARRIER (ABSORPTIVE), 10' HEIGHT AND UNDER | 17 | Surveying / Submittals | Were the individual panels, shown in the Shop Drawings, designed with architectural surface treatments in accordance with NBS-1-09 or the plan requirements? | NBS-1-09 Page 1.12 | 0 | 0 | 0 | 0 | 10/1/2020 | Traffic
| CA-Q-606 | 606E10300 | SPECIAL - NOISE BARRIER (ABSORPTIVE), 10' HEIGHT AND UNDER | 18 | Surveying / Submittals | Were the individual posts, shown in the Shop Drawings, designed in accordance with NBS-1-09 or the plan requirements? | NBS-1-09 Page 1.12 | 0 | 0 | 0 | 0 | 10/1/2020 | Traffic
| CA-Q-606 | 606E10300 | SPECIAL - NOISE BARRIER (ABSORPTIVE), 10' HEIGHT AND UNDER | 19 | Surveying / Submittals | Was the wall alignment, shown in the Shop Drawings, in accordance with the plan requirements? | NBS-1-09 Page 1.12 | 0 | 0 | 0 | 0 | 10/1/2020 | Traffic
| CA-Q-606 | 606E10300 | SPECIAL - NOISE BARRIER (ABSORPTIVE), 10' HEIGHT AND UNDER | 20 | Surveying / Submittals | Did the wall alignment, shown in the Shop Drawings, minimize the number panel joints? | NBS-1-09 Page 1.10. | 0 | 0 | 0 | 0 | 10/1/2020 | Traffic
| CA-Q-606 | 606E10300 | SPECIAL - NOISE BARRIER (ABSORPTIVE), 10' HEIGHT AND UNDER | 21 | Surveying / Submittals | If steps were required, did the Shop Drawings show unifrom steps, with elevation differences between adjacent panels less than 1 foot and at least 3 inches? | NBS-1-09 Page 1.10. | 0 | 0 | 0 | 0 | 10/1/2020 | Traffic
| CA-Q-606 | 606E10300 | SPECIAL - NOISE BARRIER (ABSORPTIVE), 10' HEIGHT AND UNDER | 22 | Surveying / Submittals | For concrete wall panels and posts, did the Contractor provide concrete conforming to Item 499, with 5000 psi compressive strength, contain a water repellant admixture and 15% by weight fly ash or ground granulated blast furnace slag? | NBS-1-09 Page 1.06 | 0 | 0 | 0 | 0 | 10/1/2020 | Traffic
| CA-Q-606 | 606E10300 | SPECIAL - NOISE BARRIER (ABSORPTIVE), 10' HEIGHT AND UNDER | 23 | Surveying / Submittals | For concrete wall panels and posts, did the Contractor provide reinforcing steel per 709.01 grade 60, epoxy coated per 709.00 or galvanized per 709.16, and welded wire fabric per 709.10 or 709.12 and epoxy coated per 709.14 or galvanized after fabrication per ASTM A1060? | NBS-1-09 Page 1.06 | 0 | 0 | 0 | 0 | 10/1/2020 | Traffic
| CA-Q-606 | 606E10300 | SPECIAL - NOISE BARRIER (ABSORPTIVE), 10' HEIGHT AND UNDER | 24 | Drilled shafts | For drilled shafts, did the Contractor provide reinforcing steel per 509, epoxy coating per 709.00 or galvanizing per 709.16, and concrete conforming to Item 499 with QC 5 concrete? | NBS-1-09 Page 1.06 | 0 | 0 | 0 | 0 | 10/1/2020 | Traffic
| CA-Q-606 | 606E10300 | SPECIAL - NOISE BARRIER (ABSORPTIVE), 10' HEIGHT AND UNDER | 25 | Surveying / Submittals | Did the Contractor furnish structural steel, per 711.01, and ASTM A709, Grade 50, anchor bolts per ASTM F1554, Grade 105, One-End, Deformed Threaded Rods per ASTM A615, Grade 60, Nuts per ASTM A563, Grade DH, and Washers per ASTM F436, all galvanized per 711.02? | NBS-1-09 Page 1.06 | 0 | 0 | 0 | 0 | 10/1/2020 | Traffic
| CA-Q-606 | 606E10300 | SPECIAL - NOISE BARRIER (ABSORPTIVE), 10' HEIGHT AND UNDER | 26 | Surveying / Submittals | Did the Contractor furnish 3/4 inch closed cell polyethylene foam backer rod per ASTM D5249, Type 1 or 3? | NBS-1-09 Page 1.06 | 0 | 0 | 0 | 0 | 10/1/2020 | Traffic
| CA-Q-606 | 606E10300 | SPECIAL - NOISE BARRIER (ABSORPTIVE), 10' HEIGHT AND UNDER | 27 | Surveying / Submittals | Did the Contractor furnish minimum 1/8 inch thick, minimum 25 square inch, preformed neoprene bearing pads per 711.21, for the bottom of the noise panel and bearing surface? | NBS-1-09 Page 1.13 | 0 | 0 | 0 | 0 | 10/1/2020 | Traffic
| CA-Q-606 | 606E10300 | SPECIAL - NOISE BARRIER (ABSORPTIVE), 10' HEIGHT AND UNDER | 28 | Surveying / Submittals | For sound absorptive material integral with the precast concrete wall units, was the material pre-approved with certified test data documenting the acoutical, freeze thaw, fire rating and salt scaling requirements of NBS-1-09.6? | NBS-1-09 Page 1.06 | 0 | 0 | 0 | 0 | 10/1/2020 | Traffic
| CA-Q-606 | 606E10300 | SPECIAL - NOISE BARRIER (ABSORPTIVE), 10' HEIGHT AND UNDER | 29 | Surveying / Submittals | Did the Fabricator/Contractor provide concrete sealer from a supplier on the approved list on the Office of Environmental Services website? | NBS-1-09 Page 3 | 0 | 0 | 0 | 0 | 10/1/2020 | Traffic
| CA-Q-606 | 606E10300 | SPECIAL - NOISE BARRIER (ABSORPTIVE), 10' HEIGHT AND UNDER | 30 | Surveying / Submittals | Did the Fabricator/Contractor provide an application procedure for the concrete sealer to the Office of Materials Management Concrete Section? | NBS-1-09 Page 3 | 0 | 0 | 0 | 0 | 10/1/2020 | Traffic
| CA-Q-606 | 606E10300 | SPECIAL - NOISE BARRIER (ABSORPTIVE), 10' HEIGHT AND UNDER | 31 | Surveying / Submittals | Did the Fabricator/Contractor follow the surface preparation and application procedures for the concrete sealer from NBS-1-09 and the manufacturer's recommendations? | NBS-1-09 Page 3 | 0 | 0 | 0 | 0 | 10/1/2020 | Traffic
| CA-Q-606 | 606E10300 | SPECIAL - NOISE BARRIER (ABSORPTIVE), 10' HEIGHT AND UNDER | 32 | Surveying / Submittals | Were the noise barrier units shipped with a TE-24? | S. 1073.01.A | 0 | 0 | 0 | 0 | 10/1/2020 | Traffic
| CA-Q-606 | 606E10300 | SPECIAL - NOISE BARRIER (ABSORPTIVE), 10' HEIGHT AND UNDER | 33 | Surveying / Submittals | Did the Contractor deliver and set up on the project site, one full bay, post to post with panels and caps and one additional control post and panel for evaluation? | NBS-1-09 Page 2 | 0 | 0 | 0 | 0 | 10/1/2020 | Traffic
| CA-Q-606 | 606E10300 | SPECIAL - NOISE BARRIER (ABSORPTIVE), 10' HEIGHT AND UNDER | 34 | Surveying / Submittals | Did the control panels and posts meet all specified colors, textures, trim and/or coating requirements? | NBS-1-09 Page 2 | 0 | 0 | 0 | 0 | 10/1/2020 | Traffic
| CA-Q-606 | 606E10300 | SPECIAL - NOISE BARRIER (ABSORPTIVE), 10' HEIGHT AND UNDER | 35 | Surveying / Submittals | Were all delivered panels and posts in close conformity with the control panels and posts that met all specified colors, textures, trim and/or coating requirements? | NBS-1-09 Page 2 | 0 | 0 | 0 | 0 | 10/1/2020 | Traffic
| CA-Q-606 | 606E10300 | SPECIAL - NOISE BARRIER (ABSORPTIVE), 10' HEIGHT AND UNDER | 36 | Surveying / Submittals | Did the concrete panels have the specified architectual pattern shown in the plans? | NBS-1-09 Page 2 | 0 | 0 | 0 | 0 | 10/1/2020 | Traffic
| CA-Q-606 | 606E10300 | SPECIAL - NOISE BARRIER (ABSORPTIVE), 10' HEIGHT AND UNDER | 37 | Surveying / Submittals | Did the concrete panels meet the dimensional tolerances shown in NBS-1-09? | NBS-1-09 Page 2 | 0 | 0 | 0 | 0 | 10/1/2020 | Traffic
| CA-Q-606 | 606E10300 | SPECIAL - NOISE BARRIER (ABSORPTIVE), 10' HEIGHT AND UNDER | 38 | Surveying / Submittals | Did the concrete posts meet the dimensional tolerances shown in NBS-1-09? | NBS-1-09 Page 2 | 0 | 0 | 0 | 0 | 10/1/2020 | Traffic
| CA-Q-606 | 606E10300 | SPECIAL - NOISE BARRIER (ABSORPTIVE), 10' HEIGHT AND UNDER | 39 | Surveying / Submittals | Were all precast concrete panels and posts delivered after they had attained their 28 day design strength ? | NBS-1-09 Page 2 | 0 | 0 | 0 | 0 | 10/1/2020 | Traffic
| CA-Q-606 | 606E10300 | SPECIAL - NOISE BARRIER (ABSORPTIVE), 10' HEIGHT AND UNDER | 40 | Surveying / Submittals | Were all precast concrete panels and posts supported or picked at locations shown in the drawings and transported and stored in the upright postion? | NBS-1-09 Page 2 | 0 | 0 | 0 | 0 | 10/1/2020 | Traffic
| CA-Q-606 | 606E10300 | SPECIAL - NOISE BARRIER (ABSORPTIVE), 10' HEIGHT AND UNDER | 41 | Surveying / Submittals | Did the Contractor provide equipment for checking the dimensions and alignment of each shaft excavation? Document the dimensions and alignment and final depth. | 524.08 | 0 | 0 | 0 | 0 | 10/1/2020 | Traffic
| CA-Q-606 | 606E10300 | SPECIAL - NOISE BARRIER (ABSORPTIVE), 10' HEIGHT AND UNDER | 42 | Drilled shafts | Were the Drilled Shafts for the Noise Barrier Wall Posts spaced from a minimum of 8 feet to a maximum of 24 feet? Document the drilled shaft/post spacing. | NBS-1-09 Page 1.09 | 0 | 0 | 0 | 0 | 10/1/2020 | Traffic
| CA-Q-606 | 606E10300 | SPECIAL - NOISE BARRIER (ABSORPTIVE), 10' HEIGHT AND UNDER | 43 | Construction | Did the Fabricator detail bolted galvanized steel base plate connection or threaded galvanized steel base plate connection for the connection between the drilled shafts and the Noise Barrier Wall Posts? Document type of connection. | NBS-1-09 Page 10 | 0 | 0 | 0 | 0 | 10/1/2020 | Traffic
| CA-Q-606 | 606E10300 | SPECIAL - NOISE BARRIER (ABSORPTIVE), 10' HEIGHT AND UNDER | 44 | Construction | Was a minimum of 6 inches of the bottom of the Noise Barrier panels buried into the ground?Maximum allowable panel bury depth per Table on page 5. Document panel bury depths. | NBS-1-09 Pages 4, 5,6, 13 | 0 | 0 | 0 | 0 | 10/1/2020 | Traffic
| CA-Q-606 | 606E10300 | SPECIAL - NOISE BARRIER (ABSORPTIVE), 10' HEIGHT AND UNDER | 45 | Construction | Was all excavation backfilled according to 503.08 and slopes restored to their original condition? | NBS-1-09 Page 2 | 0 | 0 | 0 | 0 | 10/1/2020 | Traffic
| CA-Q-606 | 606E10300 | SPECIAL - NOISE BARRIER (ABSORPTIVE), 10' HEIGHT AND UNDER | 46 | Construction | Did the Contractor remove brush and only remove trees or portions of trees in conflict with the proposed noise barrier location, and receive permission from the Department before removing any ornamental trees? | NBS-1-09 Page 2 | 0 | 0 | 0 | 0 | 10/1/2020 | Traffic
| CA-Q-606 | 606E10300 | SPECIAL - NOISE BARRIER (ABSORPTIVE), 10' HEIGHT AND UNDER | 47 | Construction | If fence was removed to construct the Noise Barrier Wall, and construction of the wall would take longer than one day, did the Contractor install temporary fence? | NBS-1-09 Page 2 | 0 | 0 | 0 | 0 | 10/1/2020 | Traffic
| CA-Q-606 | 606E10300 | SPECIAL - NOISE BARRIER (ABSORPTIVE), 10' HEIGHT AND UNDER | 48 | Construction | For Noise Barrier Walls that were built on top of earth berms, did the Contractor construct the embankment according to Item 203 and the plans? | NBS-1-09 Page 2 | 0 | 0 | 0 | 0 | 10/1/2020 | Traffic
| CA-Q-606 | 606E10300 | SPECIAL - NOISE BARRIER (ABSORPTIVE), 10' HEIGHT AND UNDER | 49 | Construction | Before excavating for drilled shafts for the Noise Barrier Wall Posts, did the Contractor field verify the location of all existing sewers, culverts and utilities shown in the plans? | NBS-1-09 Page 2 | 0 | 0 | 0 | 0 | 10/1/2020 | Traffic
| CA-Q-606 | 606E10300 | SPECIAL - NOISE BARRIER (ABSORPTIVE), 10' HEIGHT AND UNDER | 50 | Construction | If the Noise Barrier Wall crossed over drainage to or from a conduit under the roadway, was a catch basin installed at each end of the conduit with the conduit extended under the wall? | NBSDD-1-09 Page 1 | 0 | 0 | 0 | 0 | 10/1/2020 | Traffic
| CA-Q-606 | 606E10300 | SPECIAL - NOISE BARRIER (ABSORPTIVE), 10' HEIGHT AND UNDER | 51 | Construction | If the Noise Barrier Wall crossed over drainage in a roadside ditch, was a properly sized , minimum 20 foot long conduit section placed under the wall? | NBSDD-1-09 Page 1 | 0 | 0 | 0 | 0 | 10/1/2020 | Traffic
| CA-Q-606 | 606E10300 | SPECIAL - NOISE BARRIER (ABSORPTIVE), 10' HEIGHT AND UNDER | 52 | Drilled shafts | Were the drilled shafts excavated for 30 inch diameter per Item 524, unless another size was approved by the Office of Structural Engineering to accommodate poor soil conditions or conflicts with utilities or drainage facilities? | NBS-1-09 Page 1.14 | 0 | 0 | 0 | 0 | 10/1/2020 | Traffic
| CA-Q-606 | 606E10300 | SPECIAL - NOISE BARRIER (ABSORPTIVE), 10' HEIGHT AND UNDER | 53 | Construction | Were the drilled shafts excavated to the depths shown in the plans or to different depths due to soil conditions or conflicts with utilities or drainage facilities? | NBS-1-09 Page 1.15 | 0 | 0 | 0 | 0 | 10/1/2020 | Traffic
| CA-Q-606 | 606E10300 | SPECIAL - NOISE BARRIER (ABSORPTIVE), 10' HEIGHT AND UNDER | 54 | Construction | If bedrock was encountered, were the drilled shafts excavated to a minimum of 3 feet into strong bedrock or to a minimum of 5 feet into weaker bedrock? | NBS-1-09 Page 1.15 | 0 | 0 | 0 | 0 | 10/1/2020 | Traffic
| CA-Q-606 | 606E10300 | SPECIAL - NOISE BARRIER (ABSORPTIVE), 10' HEIGHT AND UNDER | 55 | Construction | If poor soil was encountered, was the Office of Geotechnical Engineering contacted to determine if the drilled shaft embedment should be extended or another foundation type constructed? | NBS-1-09 Page 1.16 | 0 | 0 | 0 | 0 | 10/1/2020 | Traffic
| CA-Q-606 | 606E10300 | SPECIAL - NOISE BARRIER (ABSORPTIVE), 10' HEIGHT AND UNDER | 56 | Drilled shafts | Were the drilled shafts within ± 1 inch of the plan location in the horizontal plane at the plan elevation for the top of the shaft?. | NBS-1-09 Page 2 | 0 | 0 | 0 | 0 | 10/1/2020 | Traffic
| CA-Q-606 | 606E10300 | SPECIAL - NOISE BARRIER (ABSORPTIVE), 10' HEIGHT AND UNDER | 57 | Drilled shafts | Were adjacent drilled shafts within ± 1/2 inch of the center to center spacing shown in the plans, in the horizontal plane at the top elevation of the higher shaft? | NBS-1-09 Page 2 | 0 | 0 | 0 | 0 | 10/1/2020 | Traffic
| CA-Q-606 | 606E10300 | SPECIAL - NOISE BARRIER (ABSORPTIVE), 10' HEIGHT AND UNDER | 58 | Drilled shafts | Immediately before placing rebar cage and concrete, did the Contractor check the bottom of the completed drilled shaft excavation for cleanliness and remove all drilling spoils? | 524.08 | 0 | 0 | 0 | 0 | 10/1/2020 | Traffic
| CA-Q-606 | 606E10300 | SPECIAL - NOISE BARRIER (ABSORPTIVE), 10' HEIGHT AND UNDER | 59 | Drilled shafts | Were the reinforcing steel cages placed in the drilled shafts with a minimum of nine vertical equally spaced #8 bars with horizontal #4 ties at 1 foot maximum spacing, except @ 6 inch maximum spacing in the anchor bolt region as shown in the plans and NBS-1-09? | NBS-1-09 Pages 2, 4, 10, 12, 13 | 0 | 0 | 0 | 0 | 10/1/2020 | Traffic
| CA-Q-606 | 606E10300 | SPECIAL - NOISE BARRIER (ABSORPTIVE), 10' HEIGHT AND UNDER | 60 | Drilled shafts | For extended drilled shafts, were the reinforcing steel cages placed in the drilled shafts as shown in the plans and NBS-1-09, with a minimum 5 foot lap splice within the cage with additional ties at 1 foot maximum spacing? | NBS-1-09 Pages 2, 4, 10, 12, 13 | 0 | 0 | 0 | 0 | 10/1/2020 | Traffic
| CA-Q-606 | 606E10300 | SPECIAL - NOISE BARRIER (ABSORPTIVE), 10' HEIGHT AND UNDER | 61 | Construction | Did the galvanized anchor bolts bolts have heads with standard circular washers at the end of the plan specified anchor embedment length in the drilled shaft? | NBS-1-09 Pages 2, 4, 10, 12, 13 | 0 | 0 | 0 | 0 | 10/1/2020 | Traffic
| CA-Q-606 | 606E10300 | SPECIAL - NOISE BARRIER (ABSORPTIVE), 10' HEIGHT AND UNDER | 62 | Drilled shafts | Did the Contractor place the drilled shaft concrete according to Item 524? | NBS-1-09 Page 1.06/1.14 | 0 | 0 | 0 | 0 | 10/1/2020 | Traffic
| CA-Q-606 | 606E10300 | SPECIAL - NOISE BARRIER (ABSORPTIVE), 10' HEIGHT AND UNDER | 63 | Construction | TE-45 completed in Site Manager? |  | 0 | 0 | 0 | 0 | 10/1/2020 | Traffic
| CA-Q-606 | 606E10300 | SPECIAL - NOISE BARRIER (ABSORPTIVE), 10' HEIGHT AND UNDER | 64 | Drilled shafts | Completed Form CA-S-1, Inspection Record for Drilled Shafts? |  | 0 | 0 | 0 | 0 | 10/1/2020 | Traffic
| CA-Q-606 | 606E10300 | SPECIAL - NOISE BARRIER (ABSORPTIVE), 10' HEIGHT AND UNDER | 65 | Drilled shafts | Did the drilled shaft concrete meet the requirements of 511.14 before Noise Barrier Wall Posts were set? | 511.14 | 0 | 0 | 0 | 0 | 10/1/2020 | Traffic
| CA-Q-606 | 606E10300 | SPECIAL - NOISE BARRIER (ABSORPTIVE), 10' HEIGHT AND UNDER | 66 | Drilled shafts | From the center of the drilled shafts, were the base anchor bolts within ± 1/8 inch in the direction parallel to the short slot and within 1/16 inch in the direction normal to the short slot of what was shown on the drawing? | NBS-1-09 Page 2 | 0 | 0 | 0 | 0 | 10/1/2020 | Traffic
| CA-Q-606 | 606E10300 | SPECIAL - NOISE BARRIER (ABSORPTIVE), 10' HEIGHT AND UNDER | 67 | Construction | Did the Contractor install galvanized oversize washers and hex head leveling nuts on the anchor bolts, the galvanized steel base plate, another oversized washer and double hex head nuts and tighten, (burring, minimum of two threads projecting after tightening), per 513.20? | NBS-1-09 Page 10 | 0 | 0 | 0 | 0 | 10/1/2020 | Traffic
| CA-Q-606 | 606E10300 | SPECIAL - NOISE BARRIER (ABSORPTIVE), 10' HEIGHT AND UNDER | 68 | Construction | If bolted galvanized steel base plate connections were detailed, were the holes drilled through the galvanized steel base plate and the washer and hex head nuts installed on the ends of the threaded rod or rebar from the post and tightened, (burring, minimum of two threads projecting after tightening), per 513.20? | NBS-1-09 Page 10 | 0 | 0 | 0 | 0 | 10/1/2020 | Traffic
| CA-Q-606 | 606E10300 | SPECIAL - NOISE BARRIER (ABSORPTIVE), 10' HEIGHT AND UNDER | 69 | Construction | If threaded galvanized steel base plate connections were detailed, were the threads tapped into the galvanized steel base plate and the threaded rod or rebar from the post threaded into the plate and tightened a minimum of 1/2 inch, (tack welded in place), and cast into the wall post? | NBS-1-09 Page 10 | 0 | 0 | 0 | 0 | 10/1/2020 | Traffic
| CA-Q-606 | 606E10300 | SPECIAL - NOISE BARRIER (ABSORPTIVE), 10' HEIGHT AND UNDER | 70 | Construction | Were the Noise Barrier Posts plumb after erection, within ± 1/2 inch of drawing post height, within ± 1/4 inch of drawing flange and web width and depth, within ± 1/8 inch of drawing slot depth and location? | NBS-1-09 Page 2 | 0 | 0 | 0 | 0 | 10/1/2020 | Traffic
| CA-Q-606 | 606E10300 | SPECIAL - NOISE BARRIER (ABSORPTIVE), 10' HEIGHT AND UNDER | 71 | Construction | Were the Noise Barrier Posts within ± 1/8 inch of drawing vertical sweep for posts ≤ 16 feet tall, or within ± 1/4 inch of drawing vertical sweep for posts over 16 feet tall? | NBS-1-09 Page 2 | 0 | 0 | 0 | 0 | 10/1/2020 | Traffic
| CA-Q-606 | 606E10300 | SPECIAL - NOISE BARRIER (ABSORPTIVE), 10' HEIGHT AND UNDER | 72 | Construction | Were the Noise Barrier Posts constructed and installed per the details for Type A, Type B, Type C, Type D or Type E Posts as detailed on NBS-1-09 pages 8, 9, 10 and 11 and the Shop Drawings? | NBS-1-09 Pages 8,9,10 and 11 | 0 | 0 | 0 | 0 | 10/1/2020 | Traffic
| CA-Q-606 | 606E10300 | SPECIAL - NOISE BARRIER (ABSORPTIVE), 10' HEIGHT AND UNDER | 73 | Construction | If the Noise Barrier Posts were designed with the Integral caps, were the caps a minimum of 6 inches tall with a minimum 1/2 inch rustification groove at the bottom of the overhang? | NBS-1-09 Page 7 | 0 | 0 | 0 | 0 | 10/1/2020 | Traffic
| CA-Q-606 | 606E10300 | SPECIAL - NOISE BARRIER (ABSORPTIVE), 10' HEIGHT AND UNDER | 74 | Construction | If the Noise Barrier Posts were designed with the Non-Integral caps, were 3/4 inch diameter 1 1/2 ton ferrule loop inserts cast into the caps? | NBS-1-09 Page 7 | 0 | 0 | 0 | 0 | 10/1/2020 | Traffic
| CA-Q-606 | 606E10300 | SPECIAL - NOISE BARRIER (ABSORPTIVE), 10' HEIGHT AND UNDER | 75 | Construction | Did the Noise Barrier Posts have 2 ton capacity lift anchor recesses, which were filled with non-shrink grout per 515.19 after setting? | NBS-1-09 Page 7 | 0 | 0 | 0 | 0 | 10/1/2020 | Traffic
| CA-Q-606 | 606E10300 | SPECIAL - NOISE BARRIER (ABSORPTIVE), 10' HEIGHT AND UNDER | 76 | Construction | Were Non-Integral Precast Step Blocks used for a minimum height of 3 inches to a maximum height of 1 foot and placed directly on the steel base plate? | NBS-1-09 Pages 1, 11 | 0 | 0 | 0 | 0 | 10/1/2020 | Traffic
| CA-Q-606 | 606E10300 | SPECIAL - NOISE BARRIER (ABSORPTIVE), 10' HEIGHT AND UNDER | 77 | Construction | Were Integral Precast Step Blocks used for heights over 1 foot and up to 4 feet and placed directly on the steel base plate? | NBS-1-09 Pages 1, 11 | 0 | 0 | 0 | 0 | 10/1/2020 | Traffic
| CA-Q-606 | 606E10300 | SPECIAL - NOISE BARRIER (ABSORPTIVE), 10' HEIGHT AND UNDER | 78 | Construction | Were the 6 1/2 " x 4 " x 1/8" Preformed Bearing Pads placed on the steel base plates and precast concrete step blocks before the bottom row of Noise Barrier panels were set? | NBS-1-09 Pages 1, 11 | 0 | 0 | 0 | 0 | 10/1/2020 | Traffic
| CA-Q-606 | 606E10300 | SPECIAL - NOISE BARRIER (ABSORPTIVE), 10' HEIGHT AND UNDER | 79 | Construction | Were the bottom panels a minimum of 4 feet tall? | NBS-1-09 Pages 4 | 0 | 0 | 0 | 0 | 10/1/2020 | Traffic
| CA-Q-606 | 606E10300 | SPECIAL - NOISE BARRIER (ABSORPTIVE), 10' HEIGHT AND UNDER | 80 | Construction | Were the panels set such that there were no visible openings for sound transmission? | NBS-1-09 Page 2 | 0 | 0 | 0 | 0 | 10/1/2020 | Traffic
| CA-Q-606 | 606E10300 | SPECIAL - NOISE BARRIER (ABSORPTIVE), 10' HEIGHT AND UNDER | 81 | Construction | Were the panels set such that they were secured to the posts or adequately blocked at the posts flanges to eliminate movement at the support and eliminate any possible vibration? | NBS-1-09 Page 2 | 0 | 0 | 0 | 0 | 10/1/2020 | Traffic
| CA-Q-606 | 606E10300 | SPECIAL - NOISE BARRIER (ABSORPTIVE), 10' HEIGHT AND UNDER | 82 | Construction | Was 3/4 inch diameter backers rod set between successive layers of noise barrier wall panels? | NBS-1-09 Page 6 | 0 | 0 | 0 | 0 | 10/1/2020 | Traffic
| CA-Q-606 | 606E10300 | SPECIAL - NOISE BARRIER (ABSORPTIVE), 10' HEIGHT AND UNDER | 83 | Construction | Were the panels set such that they were interlocked at keyways with no gaps exceeding 3/8 inch? | NBS-1-09 Page 2 | 0 | 0 | 0 | 0 | 10/1/2020 | Traffic
| CA-Q-606 | 606E10300 | SPECIAL - NOISE BARRIER (ABSORPTIVE), 10' HEIGHT AND UNDER | 84 | Construction | Did the panels match the plan dimensions within ± 1/4 inch for length and height and + 1/4 inch -0 for thickness? | NBS-1-09 Page 2 | 0 | 0 | 0 | 0 | 10/1/2020 | Traffic
| CA-Q-606 | 606E10300 | SPECIAL - NOISE BARRIER (ABSORPTIVE), 10' HEIGHT AND UNDER | 85 | Construction | Did the panels match the plan horizontal sweep within ± 1/2 inch and camber within + 1/8 inch per 10 feet, +3/8 inch maximum, -0? | NBS-1-09 Page 2 | 0 | 0 | 0 | 0 | 10/1/2020 | Traffic
| CA-Q-606 | 606E10300 | SPECIAL - NOISE BARRIER (ABSORPTIVE), 10' HEIGHT AND UNDER | 86 | Construction | Did the top row of noise barrier panels have the integral caps? | NBS-1-09 Page 6 | 0 | 0 | 0 | 0 | 10/1/2020 | Traffic
| CA-Q-606 | 606E10300 | SPECIAL - NOISE BARRIER (ABSORPTIVE), 10' HEIGHT AND UNDER | 87 | Construction | If the posts have non-integral caps, were they installed with the galvanized 3/4 inch diameter anchor bolt into the ferrule loop insert? | NBS-1-09 Page 7 | 0 | 0 | 0 | 0 | 10/1/2020 | Traffic
| CA-Q-606 | 606E10300 | SPECIAL - NOISE BARRIER (ABSORPTIVE), 10' HEIGHT AND UNDER | 88 | Sealing / inspection | Did the top of noise barrier panels match the top of wall design elevations within 0.04 inch/foot , with no variation between pots unless the plans required an elevation change? | NBS-1-09 Page 2 | 0 | 0 | 0 | 0 | 10/1/2020 | Traffic
| CA-Q-606 | 606E10300 | SPECIAL - NOISE BARRIER (ABSORPTIVE), 10' HEIGHT AND UNDER | 89 | Sealing / inspection | Upon completion of the Noise Wall installation, were all distrubed areas restored to their original condition, including Seeding and Mulching using a crown vetch seed mixture per 659.09? | NBS-1-09 Page 2 | 0 | 0 | 0 | 0 | 10/1/2020 | Traffic
| CA-Q-606 | 606E10300 | SPECIAL - NOISE BARRIER (ABSORPTIVE), 10' HEIGHT AND UNDER | 90 | Sealing / inspection | If sealer on posts or panels was damaged after installlation, were the damaged areas resealed at no cost to the Department? | NBS-1-09 Page 2 | 0 | 0 | 0 | 0 | 10/1/2020 | Traffic
| CA-Q-606 | 606E10300 | SPECIAL - NOISE BARRIER (ABSORPTIVE), 10' HEIGHT AND UNDER | 91 | Sealing / inspection | If present, was all leaching and efflorescence renoved and the walls resealed at no cost to the Department? | NBS-1-09 Page 2 | 0 | 0 | 0 | 0 | 10/1/2020 | Traffic
| CA-Q-606 | 606E10300 | SPECIAL - NOISE BARRIER (ABSORPTIVE), 10' HEIGHT AND UNDER | 92 | Sealing / inspection | Was all excavation backfilled according to 503.08 and slopes restored to their original condition? | NBS-1-09 Page 2 | 0 | 0 | 0 | 0 | 10/1/2020 | Traffic
| CA-Q-606 | 606E10310 | SPECIAL - NOISE BARRIER (ABSORPTIVE) | 1 | Surveying / Submittals | Did Contractor layout and stake each noise barrier wall and verify the proposed wall geometry and dimensions prior to developing shop drawings? | NBS-1-09 Page 2.1 | 0 | 0 | 0 | 0 | 10/1/2020 | Traffic
| CA-Q-606 | 606E10310 | SPECIAL - NOISE BARRIER (ABSORPTIVE) | 2 | Surveying / Submittals | At least 30 days prior to fabrication, did the Contractor submit Ohio P.E. stamped Shop Drawings, of the units to be furnished, to the Department? | NBS-1-09 Page 1.11 | 0 | 0 | 0 | 0 | 10/1/2020 | Traffic
| CA-Q-606 | 606E10310 | SPECIAL - NOISE BARRIER (ABSORPTIVE) | 3 | Surveying / Submittals | Were the Contractor's submitted Shop Drawings accepted by the Department prior to beginning fabrication? | NBS-1-09 Page 1.11 | 0 | 0 | 0 | 0 | 10/1/2020 | Traffic
| CA-Q-606 | 606E10310 | SPECIAL - NOISE BARRIER (ABSORPTIVE) | 4 | Surveying / Submittals | Were all delivered panels and posts free of all damage or defects,marred, chipped, scratched, spalled, cracked, (10 mils or more), delaminated, or otherwise damaged? | NBS-1-09 Page 2 | 0 | 0 | 0 | 0 | 10/1/2020 | Traffic
| CA-Q-606 | 606E10310 | SPECIAL - NOISE BARRIER (ABSORPTIVE) | 5 | Surveying / Submittals | Was the barrier Supplier/Manufacturer listed on the approved list on the Office of Environmental Services website? | NBS-1-09 Page 1 | 0 | 0 | 0 | 0 | 10/1/2020 | Traffic
| CA-Q-606 | 606E10310 | SPECIAL - NOISE BARRIER (ABSORPTIVE) | 6 | Surveying / Submittals | For concrete noise barriers, was the precast concrete fabricator chosen by the Contractor, prequalified according to Supplement 1073 and on the approved list on the Office of Environmental Services website? | NBS-1-09 Page 1.12 | 0 | 0 | 0 | 0 | 10/1/2020 | Traffic
| CA-Q-606 | 606E10310 | SPECIAL - NOISE BARRIER (ABSORPTIVE) | 7 | Surveying / Submittals | For acrylic noise barriers, was the acrylic sheet supplier, chosen by the Contractor, listed in the plans or a supplier on the approved list on the Office of Environmental Services website? | NBS-1-09 Page 1 | 0 | 0 | 0 | 0 | 10/1/2020 | Traffic
| CA-Q-606 | 606E10310 | SPECIAL - NOISE BARRIER (ABSORPTIVE) | 8 | Surveying / Submittals | For fiberglass noise barriers, was the fiberglass fabricator, chosen by the Contractor, listed in the plans or a supplier on the approved list on the Office of Environmental Services website? | NBS-1-09 Page 1 | 0 | 0 | 0 | 0 | 10/1/2020 | Traffic
| CA-Q-606 | 606E10310 | SPECIAL - NOISE BARRIER (ABSORPTIVE) | 9 | Surveying / Submittals | For metal noise barriers, was the metal fabricator, chosen by the Contractor, listed in the plans or a supplier on the approved list on the Office of Environmental Services website? | NBS-1-09 Page 1 | 0 | 0 | 0 | 0 | 10/1/2020 | Traffic
| CA-Q-606 | 606E10310 | SPECIAL - NOISE BARRIER (ABSORPTIVE) | 10 | Surveying / Submittals | Did Contractor include the fabrication schedule for all noise barrier wall components in the Project Progress Schedule as required by 108.03? | NBS-1-09 Page 1.11 | 0 | 0 | 0 | 0 | 10/1/2020 | Traffic
| CA-Q-606 | 606E10310 | SPECIAL - NOISE BARRIER (ABSORPTIVE) | 11 | Surveying / Submittals | Did the Contractor submit a written acceptance letter of the Shop Drawings documenting field verification and disposition of all issues raised by the Contractor, fabricator and Department? | NBS-1-09 Page 1.11 | 0 | 0 | 0 | 0 | 10/1/2020 | Traffic
| CA-Q-606 | 606E10310 | SPECIAL - NOISE BARRIER (ABSORPTIVE) | 12 | Surveying / Submittals | If the Contractor modified the structural design of the panels, posts, base plates or anchorages shown in NBS-1-09, did they submit P.E. stamped calculations for these modifications? | NBS-1-09 Page 1.11 | 0 | 0 | 0 | 0 | 10/1/2020 | Traffic
| CA-Q-606 | 606E10310 | SPECIAL - NOISE BARRIER (ABSORPTIVE) | 13 | Surveying / Submittals | Did the top of wall elevation at each panel, shown in the Shop Drawings, meet or exceed the plan requirements? | NBS-1-09 Page 1.11 | 0 | 0 | 0 | 0 | 10/1/2020 | Traffic
| CA-Q-606 | 606E10310 | SPECIAL - NOISE BARRIER (ABSORPTIVE) | 14 | Surveying / Submittals | Did the bottom of wall elevation at each panel, shown in the Shop Drawings, meet or was lower than the plan requirements? | NBS-1-09 Page 1.11 | 0 | 0 | 0 | 0 | 10/1/2020 | Traffic
| CA-Q-606 | 606E10310 | SPECIAL - NOISE BARRIER (ABSORPTIVE) | 15 | Surveying / Submittals | Did the total panel height at each location and the top and bottom wall elevations, provided in the Shop Drawings, meet the plan requirements? | NBS-1-09 Page 1.11 | 0 | 0 | 0 | 0 | 10/1/2020 | Traffic
| CA-Q-606 | 606E10310 | SPECIAL - NOISE BARRIER (ABSORPTIVE) | 16 | Surveying / Submittals | Did the post height at each location, shown in the Shop Drawings, meet the plan requirements? | NBS-1-09 Page 1.11 | 0 | 0 | 0 | 0 | 10/1/2020 | Traffic
| CA-Q-606 | 606E10310 | SPECIAL - NOISE BARRIER (ABSORPTIVE) | 17 | Surveying / Submittals | Were the individual panels, shown in the Shop Drawings, designed with architectural surface treatments in accordance with NBS-1-09 or the plan requirements? | NBS-1-09 Page 1.12 | 0 | 0 | 0 | 0 | 10/1/2020 | Traffic
| CA-Q-606 | 606E10310 | SPECIAL - NOISE BARRIER (ABSORPTIVE) | 18 | Surveying / Submittals | Were the individual posts, shown in the Shop Drawings, designed in accordance with NBS-1-09 or the plan requirements? | NBS-1-09 Page 1.12 | 0 | 0 | 0 | 0 | 10/1/2020 | Traffic
| CA-Q-606 | 606E10310 | SPECIAL - NOISE BARRIER (ABSORPTIVE) | 19 | Surveying / Submittals | Was the wall alignment, shown in the Shop Drawings, in accordance with the plan requirements? | NBS-1-09 Page 1.12 | 0 | 0 | 0 | 0 | 10/1/2020 | Traffic
| CA-Q-606 | 606E10310 | SPECIAL - NOISE BARRIER (ABSORPTIVE) | 20 | Surveying / Submittals | Did the wall alignment, shown in the Shop Drawings, minimize the number panel joints? | NBS-1-09 Page 1.10. | 0 | 0 | 0 | 0 | 10/1/2020 | Traffic
| CA-Q-606 | 606E10310 | SPECIAL - NOISE BARRIER (ABSORPTIVE) | 21 | Surveying / Submittals | If steps were required, did the Shop Drawings show unifrom steps, with elevation differences between adjacent panels less than 1 foot and at least 3 inches? | NBS-1-09 Page 1.10. | 0 | 0 | 0 | 0 | 10/1/2020 | Traffic
| CA-Q-606 | 606E10310 | SPECIAL - NOISE BARRIER (ABSORPTIVE) | 22 | Surveying / Submittals | For concrete wall panels and posts, did the Contractor provide concrete conforming to Item 499, with 5000 psi compressive strength, contain a water repellant admixture and 15% by weight fly ash or ground granulated blast furnace slag? | NBS-1-09 Page 1.06 | 0 | 0 | 0 | 0 | 10/1/2020 | Traffic
| CA-Q-606 | 606E10310 | SPECIAL - NOISE BARRIER (ABSORPTIVE) | 23 | Surveying / Submittals | For concrete wall panels and posts, did the Contractor provide reinforcing steel per 709.01 grade 60, epoxy coated per 709.00 or galvanized per 709.16, and welded wire fabric per 709.10 or 709.12 and epoxy coated per 709.14 or galvanized after fabrication per ASTM A1060? | NBS-1-09 Page 1.06 | 0 | 0 | 0 | 0 | 10/1/2020 | Traffic
| CA-Q-606 | 606E10310 | SPECIAL - NOISE BARRIER (ABSORPTIVE) | 24 | Drilled shafts | For drilled shafts, did the Contractor provide reinforcing steel per 509, epoxy coating per 709.00 or galvanizing per 709.16, and concrete conforming to Item 499 with QC 5 concrete? | NBS-1-09 Page 1.06 | 0 | 0 | 0 | 0 | 10/1/2020 | Traffic
| CA-Q-606 | 606E10310 | SPECIAL - NOISE BARRIER (ABSORPTIVE) | 25 | Surveying / Submittals | Did the Contractor furnish structural steel, per 711.01, and ASTM A709, Grade 50, anchor bolts per ASTM F1554, Grade 105, One-End, Deformed Threaded Rods per ASTM A615, Grade 60, Nuts per ASTM A563, Grade DH, and Washers per ASTM F436, all galvanized per 711.02? | NBS-1-09 Page 1.06 | 0 | 0 | 0 | 0 | 10/1/2020 | Traffic
| CA-Q-606 | 606E10310 | SPECIAL - NOISE BARRIER (ABSORPTIVE) | 26 | Surveying / Submittals | Did the Contractor furnish 3/4 inch closed cell polyethylene foam backer rod per ASTM D5249, Type 1 or 3? | NBS-1-09 Page 1.06 | 0 | 0 | 0 | 0 | 10/1/2020 | Traffic
| CA-Q-606 | 606E10310 | SPECIAL - NOISE BARRIER (ABSORPTIVE) | 27 | Surveying / Submittals | Did the Contractor furnish minimum 1/8 inch thick, minimum 25 square inch, preformed neoprene bearing pads per 711.21, for the bottom of the noise panel and bearing surface? | NBS-1-09 Page 1.13 | 0 | 0 | 0 | 0 | 10/1/2020 | Traffic
| CA-Q-606 | 606E10310 | SPECIAL - NOISE BARRIER (ABSORPTIVE) | 28 | Surveying / Submittals | For sound absorptive material integral with the precast concrete wall units, was the material pre-approved with certified test data documenting the acoutical, freeze thaw, fire rating and salt scaling requirements of NBS-1-09.6? | NBS-1-09 Page 1.06 | 0 | 0 | 0 | 0 | 10/1/2020 | Traffic
| CA-Q-606 | 606E10310 | SPECIAL - NOISE BARRIER (ABSORPTIVE) | 29 | Surveying / Submittals | Did the Fabricator/Contractor provide concrete sealer from a supplier on the approved list on the Office of Environmental Services website? | NBS-1-09 Page 3 | 0 | 0 | 0 | 0 | 10/1/2020 | Traffic
| CA-Q-606 | 606E10310 | SPECIAL - NOISE BARRIER (ABSORPTIVE) | 30 | Surveying / Submittals | Did the Fabricator/Contractor provide an application procedure for the concrete sealer to the Office of Materials Management Concrete Section? | NBS-1-09 Page 3 | 0 | 0 | 0 | 0 | 10/1/2020 | Traffic
| CA-Q-606 | 606E10310 | SPECIAL - NOISE BARRIER (ABSORPTIVE) | 31 | Surveying / Submittals | Did the Fabricator/Contractor follow the surface preparation and application procedures for the concrete sealer from NBS-1-09 and the manufacturer's recommendations? | NBS-1-09 Page 3 | 0 | 0 | 0 | 0 | 10/1/2020 | Traffic
| CA-Q-606 | 606E10310 | SPECIAL - NOISE BARRIER (ABSORPTIVE) | 32 | Surveying / Submittals | Were the noise barrier units shipped with a TE-24? | S. 1073.01.A | 0 | 0 | 0 | 0 | 10/1/2020 | Traffic
| CA-Q-606 | 606E10310 | SPECIAL - NOISE BARRIER (ABSORPTIVE) | 33 | Surveying / Submittals | Did the Contractor deliver and set up on the project site, one full bay, post to post with panels and caps and one additional control post and panel for evaluation? | NBS-1-09 Page 2 | 0 | 0 | 0 | 0 | 10/1/2020 | Traffic
| CA-Q-606 | 606E10310 | SPECIAL - NOISE BARRIER (ABSORPTIVE) | 34 | Surveying / Submittals | Did the control panels and posts meet all specified colors, textures, trim and/or coating requirements? | NBS-1-09 Page 2 | 0 | 0 | 0 | 0 | 10/1/2020 | Traffic
| CA-Q-606 | 606E10310 | SPECIAL - NOISE BARRIER (ABSORPTIVE) | 35 | Surveying / Submittals | Were all delivered panels and posts in close conformity with the control panels and posts that met all specified colors, textures, trim and/or coating requirements? | NBS-1-09 Page 2 | 0 | 0 | 0 | 0 | 10/1/2020 | Traffic
| CA-Q-606 | 606E10310 | SPECIAL - NOISE BARRIER (ABSORPTIVE) | 36 | Surveying / Submittals | Did the concrete panels have the specified architectual pattern shown in the plans? | NBS-1-09 Page 2 | 0 | 0 | 0 | 0 | 10/1/2020 | Traffic
| CA-Q-606 | 606E10310 | SPECIAL - NOISE BARRIER (ABSORPTIVE) | 37 | Surveying / Submittals | Did the concrete panels meet the dimensional tolerances shown in NBS-1-09? | NBS-1-09 Page 2 | 0 | 0 | 0 | 0 | 10/1/2020 | Traffic
| CA-Q-606 | 606E10310 | SPECIAL - NOISE BARRIER (ABSORPTIVE) | 38 | Surveying / Submittals | Did the concrete posts meet the dimensional tolerances shown in NBS-1-09? | NBS-1-09 Page 2 | 0 | 0 | 0 | 0 | 10/1/2020 | Traffic
| CA-Q-606 | 606E10310 | SPECIAL - NOISE BARRIER (ABSORPTIVE) | 39 | Surveying / Submittals | Were all precast concrete panels and posts delivered after they had attained their 28 day design strength ? | NBS-1-09 Page 2 | 0 | 0 | 0 | 0 | 10/1/2020 | Traffic
| CA-Q-606 | 606E10310 | SPECIAL - NOISE BARRIER (ABSORPTIVE) | 40 | Surveying / Submittals | Were all precast concrete panels and posts supported or picked at locations shown in the drawings and transported and stored in the upright postion? | NBS-1-09 Page 2 | 0 | 0 | 0 | 0 | 10/1/2020 | Traffic
| CA-Q-606 | 606E10310 | SPECIAL - NOISE BARRIER (ABSORPTIVE) | 41 | Surveying / Submittals | Did the Contractor provide equipment for checking the dimensions and alignment of each shaft excavation? Document the dimensions and alignment and final depth. | 524.08 | 0 | 0 | 0 | 0 | 10/1/2020 | Traffic
| CA-Q-606 | 606E10310 | SPECIAL - NOISE BARRIER (ABSORPTIVE) | 42 | Drilled shafts | Were the Drilled Shafts for the Noise Barrier Wall Posts spaced from a minimum of 8 feet to a maximum of 24 feet? Document the drilled shaft/post spacing. | NBS-1-09 Page 1.09 | 0 | 0 | 0 | 0 | 10/1/2020 | Traffic
| CA-Q-606 | 606E10310 | SPECIAL - NOISE BARRIER (ABSORPTIVE) | 43 | Construction | Did the Fabricator detail bolted galvanized steel base plate connection or threaded galvanized steel base plate connection for the connection between the drilled shafts and the Noise Barrier Wall Posts? Document type of connection. | NBS-1-09 Page 10 | 0 | 0 | 0 | 0 | 10/1/2020 | Traffic
| CA-Q-606 | 606E10310 | SPECIAL - NOISE BARRIER (ABSORPTIVE) | 44 | Construction | Was a minimum of 6 inches of the bottom of the Noise Barrier panels buried into the ground?Maximum allowable panel bury depth per Table on page 5. Document panel bury depths. | NBS-1-09 Pages 4, 5,6, 13 | 0 | 0 | 0 | 0 | 10/1/2020 | Traffic
| CA-Q-606 | 606E10310 | SPECIAL - NOISE BARRIER (ABSORPTIVE) | 45 | Construction | Was all excavation backfilled according to 503.08 and slopes restored to their original condition? | NBS-1-09 Page 2 | 0 | 0 | 0 | 0 | 10/1/2020 | Traffic
| CA-Q-606 | 606E10310 | SPECIAL - NOISE BARRIER (ABSORPTIVE) | 46 | Construction | Did the Contractor remove brush and only remove trees or portions of trees in conflict with the proposed noise barrier location, and receive permission from the Department before removing any ornamental trees? | NBS-1-09 Page 2 | 0 | 0 | 0 | 0 | 10/1/2020 | Traffic
| CA-Q-606 | 606E10310 | SPECIAL - NOISE BARRIER (ABSORPTIVE) | 47 | Construction | If fence was removed to construct the Noise Barrier Wall, and construction of the wall would take longer than one day, did the Contractor install temporary fence? | NBS-1-09 Page 2 | 0 | 0 | 0 | 0 | 10/1/2020 | Traffic
| CA-Q-606 | 606E10310 | SPECIAL - NOISE BARRIER (ABSORPTIVE) | 48 | Construction | For Noise Barrier Walls that were built on top of earth berms, did the Contractor construct the embankment according to Item 203 and the plans? | NBS-1-09 Page 2 | 0 | 0 | 0 | 0 | 10/1/2020 | Traffic
| CA-Q-606 | 606E10310 | SPECIAL - NOISE BARRIER (ABSORPTIVE) | 49 | Construction | Before excavating for drilled shafts for the Noise Barrier Wall Posts, did the Contractor field verify the location of all existing sewers, culverts and utilities shown in the plans? | NBS-1-09 Page 2 | 0 | 0 | 0 | 0 | 10/1/2020 | Traffic
| CA-Q-606 | 606E10310 | SPECIAL - NOISE BARRIER (ABSORPTIVE) | 50 | Construction | If the Noise Barrier Wall crossed over drainage to or from a conduit under the roadway, was a catch basin installed at each end of the conduit with the conduit extended under the wall? | NBSDD-1-09 Page 1 | 0 | 0 | 0 | 0 | 10/1/2020 | Traffic
| CA-Q-606 | 606E10310 | SPECIAL - NOISE BARRIER (ABSORPTIVE) | 51 | Construction | If the Noise Barrier Wall crossed over drainage in a roadside ditch, was a properly sized , minimum 20 foot long conduit section placed under the wall? | NBSDD-1-09 Page 1 | 0 | 0 | 0 | 0 | 10/1/2020 | Traffic
| CA-Q-606 | 606E10310 | SPECIAL - NOISE BARRIER (ABSORPTIVE) | 52 | Drilled shafts | Were the drilled shafts excavated for 30 inch diameter per Item 524, unless another size was approved by the Office of Structural Engineering to accommodate poor soil conditions or conflicts with utilities or drainage facilities? | NBS-1-09 Page 1.14 | 0 | 0 | 0 | 0 | 10/1/2020 | Traffic
| CA-Q-606 | 606E10310 | SPECIAL - NOISE BARRIER (ABSORPTIVE) | 53 | Construction | Were the drilled shafts excavated to the depths shown in the plans or to different depths due to soil conditions or conflicts with utilities or drainage facilities? | NBS-1-09 Page 1.15 | 0 | 0 | 0 | 0 | 10/1/2020 | Traffic
| CA-Q-606 | 606E10310 | SPECIAL - NOISE BARRIER (ABSORPTIVE) | 54 | Construction | If bedrock was encountered, were the drilled shafts excavated to a minimum of 3 feet into strong bedrock or to a minimum of 5 feet into weaker bedrock? | NBS-1-09 Page 1.15 | 0 | 0 | 0 | 0 | 10/1/2020 | Traffic
| CA-Q-606 | 606E10310 | SPECIAL - NOISE BARRIER (ABSORPTIVE) | 55 | Construction | If poor soil was encountered, was the Office of Geotechnical Engineering contacted to determine if the drilled shaft embedment should be extended or another foundation type constructed? | NBS-1-09 Page 1.16 | 0 | 0 | 0 | 0 | 10/1/2020 | Traffic
| CA-Q-606 | 606E10310 | SPECIAL - NOISE BARRIER (ABSORPTIVE) | 56 | Drilled shafts | Were the drilled shafts within ± 1 inch of the plan location in the horizontal plane at the plan elevation for the top of the shaft?. | NBS-1-09 Page 2 | 0 | 0 | 0 | 0 | 10/1/2020 | Traffic
| CA-Q-606 | 606E10310 | SPECIAL - NOISE BARRIER (ABSORPTIVE) | 57 | Drilled shafts | Were adjacent drilled shafts within ± 1/2 inch of the center to center spacing shown in the plans, in the horizontal plane at the top elevation of the higher shaft? | NBS-1-09 Page 2 | 0 | 0 | 0 | 0 | 10/1/2020 | Traffic
| CA-Q-606 | 606E10310 | SPECIAL - NOISE BARRIER (ABSORPTIVE) | 58 | Drilled shafts | Immediately before placing rebar cage and concrete, did the Contractor check the bottom of the completed drilled shaft excavation for cleanliness and remove all drilling spoils? | 524.08 | 0 | 0 | 0 | 0 | 10/1/2020 | Traffic
| CA-Q-606 | 606E10310 | SPECIAL - NOISE BARRIER (ABSORPTIVE) | 59 | Drilled shafts | Were the reinforcing steel cages placed in the drilled shafts with a minimum of nine vertical equally spaced #8 bars with horizontal #4 ties at 1 foot maximum spacing, except @ 6 inch maximum spacing in the anchor bolt region as shown in the plans and NBS-1-09? | NBS-1-09 Pages 2, 4, 10, 12, 13 | 0 | 0 | 0 | 0 | 10/1/2020 | Traffic
| CA-Q-606 | 606E10310 | SPECIAL - NOISE BARRIER (ABSORPTIVE) | 60 | Drilled shafts | For extended drilled shafts, were the reinforcing steel cages placed in the drilled shafts as shown in the plans and NBS-1-09, with a minimum 5 foot lap splice within the cage with additional ties at 1 foot maximum spacing? | NBS-1-09 Pages 2, 4, 10, 12, 13 | 0 | 0 | 0 | 0 | 10/1/2020 | Traffic
| CA-Q-606 | 606E10310 | SPECIAL - NOISE BARRIER (ABSORPTIVE) | 61 | Construction | Did the galvanized anchor bolts bolts have heads with standard circular washers at the end of the plan specified anchor embedment length in the drilled shaft? | NBS-1-09 Pages 2, 4, 10, 12, 13 | 0 | 0 | 0 | 0 | 10/1/2020 | Traffic
| CA-Q-606 | 606E10310 | SPECIAL - NOISE BARRIER (ABSORPTIVE) | 62 | Drilled shafts | Did the Contractor place the drilled shaft concrete according to Item 524? | NBS-1-09 Page 1.06/1.14 | 0 | 0 | 0 | 0 | 10/1/2020 | Traffic
| CA-Q-606 | 606E10310 | SPECIAL - NOISE BARRIER (ABSORPTIVE) | 63 | Construction | TE-45 completed in Site Manager? |  | 0 | 0 | 0 | 0 | 10/1/2020 | Traffic
| CA-Q-606 | 606E10310 | SPECIAL - NOISE BARRIER (ABSORPTIVE) | 64 | Drilled shafts | Completed Form CA-S-1, Inspection Record for Drilled Shafts? |  | 0 | 0 | 0 | 0 | 10/1/2020 | Traffic
| CA-Q-606 | 606E10310 | SPECIAL - NOISE BARRIER (ABSORPTIVE) | 65 | Drilled shafts | Did the drilled shaft concrete meet the requirements of 511.14 before Noise Barrier Wall Posts were set? | 511.14 | 0 | 0 | 0 | 0 | 10/1/2020 | Traffic
| CA-Q-606 | 606E10310 | SPECIAL - NOISE BARRIER (ABSORPTIVE) | 66 | Drilled shafts | From the center of the drilled shafts, were the base anchor bolts within ± 1/8 inch in the direction parallel to the short slot and within 1/16 inch in the direction normal to the short slot of what was shown on the drawing? | NBS-1-09 Page 2 | 0 | 0 | 0 | 0 | 10/1/2020 | Traffic
| CA-Q-606 | 606E10310 | SPECIAL - NOISE BARRIER (ABSORPTIVE) | 67 | Construction | Did the Contractor install galvanized oversize washers and hex head leveling nuts on the anchor bolts, the galvanized steel base plate, another oversized washer and double hex head nuts and tighten, (burring, minimum of two threads projecting after tightening), per 513.20? | NBS-1-09 Page 10 | 0 | 0 | 0 | 0 | 10/1/2020 | Traffic
| CA-Q-606 | 606E10310 | SPECIAL - NOISE BARRIER (ABSORPTIVE) | 68 | Construction | If bolted galvanized steel base plate connections were detailed, were the holes drilled through the galvanized steel base plate and the washer and hex head nuts installed on the ends of the threaded rod or rebar from the post and tightened, (burring, minimum of two threads projecting after tightening), per 513.20? | NBS-1-09 Page 10 | 0 | 0 | 0 | 0 | 10/1/2020 | Traffic
| CA-Q-606 | 606E10310 | SPECIAL - NOISE BARRIER (ABSORPTIVE) | 69 | Construction | If threaded galvanized steel base plate connections were detailed, were the threads tapped into the galvanized steel base plate and the threaded rod or rebar from the post threaded into the plate and tightened a minimum of 1/2 inch, (tack welded in place), and cast into the wall post? | NBS-1-09 Page 10 | 0 | 0 | 0 | 0 | 10/1/2020 | Traffic
| CA-Q-606 | 606E10310 | SPECIAL - NOISE BARRIER (ABSORPTIVE) | 70 | Construction | Were the Noise Barrier Posts plumb after erection, within ± 1/2 inch of drawing post height, within ± 1/4 inch of drawing flange and web width and depth, within ± 1/8 inch of drawing slot depth and location? | NBS-1-09 Page 2 | 0 | 0 | 0 | 0 | 10/1/2020 | Traffic
| CA-Q-606 | 606E10310 | SPECIAL - NOISE BARRIER (ABSORPTIVE) | 71 | Construction | Were the Noise Barrier Posts within ± 1/8 inch of drawing vertical sweep for posts ≤ 16 feet tall, or within ± 1/4 inch of drawing vertical sweep for posts over 16 feet tall? | NBS-1-09 Page 2 | 0 | 0 | 0 | 0 | 10/1/2020 | Traffic
| CA-Q-606 | 606E10310 | SPECIAL - NOISE BARRIER (ABSORPTIVE) | 72 | Construction | Were the Noise Barrier Posts constructed and installed per the details for Type A, Type B, Type C, Type D or Type E Posts as detailed on NBS-1-09 pages 8, 9, 10 and 11 and the Shop Drawings? | NBS-1-09 Pages 8,9,10 and 11 | 0 | 0 | 0 | 0 | 10/1/2020 | Traffic
| CA-Q-606 | 606E10310 | SPECIAL - NOISE BARRIER (ABSORPTIVE) | 73 | Construction | If the Noise Barrier Posts were designed with the Integral caps, were the caps a minimum of 6 inches tall with a minimum 1/2 inch rustification groove at the bottom of the overhang? | NBS-1-09 Page 7 | 0 | 0 | 0 | 0 | 10/1/2020 | Traffic
| CA-Q-606 | 606E10310 | SPECIAL - NOISE BARRIER (ABSORPTIVE) | 74 | Construction | If the Noise Barrier Posts were designed with the Non-Integral caps, were 3/4 inch diameter 1 1/2 ton ferrule loop inserts cast into the caps? | NBS-1-09 Page 7 | 0 | 0 | 0 | 0 | 10/1/2020 | Traffic
| CA-Q-606 | 606E10310 | SPECIAL - NOISE BARRIER (ABSORPTIVE) | 75 | Construction | Did the Noise Barrier Posts have 2 ton capacity lift anchor recesses, which were filled with non-shrink grout per 515.19 after setting? | NBS-1-09 Page 7 | 0 | 0 | 0 | 0 | 10/1/2020 | Traffic
| CA-Q-606 | 606E10310 | SPECIAL - NOISE BARRIER (ABSORPTIVE) | 76 | Construction | Were Non-Integral Precast Step Blocks used for a minimum height of 3 inches to a maximum height of 1 foot and placed directly on the steel base plate? | NBS-1-09 Pages 1, 11 | 0 | 0 | 0 | 0 | 10/1/2020 | Traffic
| CA-Q-606 | 606E10310 | SPECIAL - NOISE BARRIER (ABSORPTIVE) | 77 | Construction | Were Integral Precast Step Blocks used for heights over 1 foot and up to 4 feet and placed directly on the steel base plate? | NBS-1-09 Pages 1, 11 | 0 | 0 | 0 | 0 | 10/1/2020 | Traffic
| CA-Q-606 | 606E10310 | SPECIAL - NOISE BARRIER (ABSORPTIVE) | 78 | Construction | Were the 6 1/2 " x 4 " x 1/8" Preformed Bearing Pads placed on the steel base plates and precast concrete step blocks before the bottom row of Noise Barrier panels were set? | NBS-1-09 Pages 1, 11 | 0 | 0 | 0 | 0 | 10/1/2020 | Traffic
| CA-Q-606 | 606E10310 | SPECIAL - NOISE BARRIER (ABSORPTIVE) | 79 | Construction | Were the bottom panels a minimum of 4 feet tall? | NBS-1-09 Pages 4 | 0 | 0 | 0 | 0 | 10/1/2020 | Traffic
| CA-Q-606 | 606E10310 | SPECIAL - NOISE BARRIER (ABSORPTIVE) | 80 | Construction | Were the panels set such that there were no visible openings for sound transmission? | NBS-1-09 Page 2 | 0 | 0 | 0 | 0 | 10/1/2020 | Traffic
| CA-Q-606 | 606E10310 | SPECIAL - NOISE BARRIER (ABSORPTIVE) | 81 | Construction | Were the panels set such that they were secured to the posts or adequately blocked at the posts flanges to eliminate movement at the support and eliminate any possible vibration? | NBS-1-09 Page 2 | 0 | 0 | 0 | 0 | 10/1/2020 | Traffic
| CA-Q-606 | 606E10310 | SPECIAL - NOISE BARRIER (ABSORPTIVE) | 82 | Construction | Was 3/4 inch diameter backers rod set between successive layers of noise barrier wall panels? | NBS-1-09 Page 6 | 0 | 0 | 0 | 0 | 10/1/2020 | Traffic
| CA-Q-606 | 606E10310 | SPECIAL - NOISE BARRIER (ABSORPTIVE) | 83 | Construction | Were the panels set such that they were interlocked at keyways with no gaps exceeding 3/8 inch? | NBS-1-09 Page 2 | 0 | 0 | 0 | 0 | 10/1/2020 | Traffic
| CA-Q-606 | 606E10310 | SPECIAL - NOISE BARRIER (ABSORPTIVE) | 84 | Construction | Did the panels match the plan dimensions within ± 1/4 inch for length and height and + 1/4 inch -0 for thickness? | NBS-1-09 Page 2 | 0 | 0 | 0 | 0 | 10/1/2020 | Traffic
| CA-Q-606 | 606E10310 | SPECIAL - NOISE BARRIER (ABSORPTIVE) | 85 | Construction | Did the panels match the plan horizontal sweep within ± 1/2 inch and camber within + 1/8 inch per 10 feet, +3/8 inch maximum, -0? | NBS-1-09 Page 2 | 0 | 0 | 0 | 0 | 10/1/2020 | Traffic
| CA-Q-606 | 606E10310 | SPECIAL - NOISE BARRIER (ABSORPTIVE) | 86 | Construction | Did the top row of noise barrier panels have the integral caps? | NBS-1-09 Page 6 | 0 | 0 | 0 | 0 | 10/1/2020 | Traffic
| CA-Q-606 | 606E10310 | SPECIAL - NOISE BARRIER (ABSORPTIVE) | 87 | Construction | If the posts have non-integral caps, were they installed with the galvanized 3/4 inch diameter anchor bolt into the ferrule loop insert? | NBS-1-09 Page 7 | 0 | 0 | 0 | 0 | 10/1/2020 | Traffic
| CA-Q-606 | 606E10310 | SPECIAL - NOISE BARRIER (ABSORPTIVE) | 88 | Sealing / inspection | Did the top of noise barrier panels match the top of wall design elevations within 0.04 inch/foot , with no variation between pots unless the plans required an elevation change? | NBS-1-09 Page 2 | 0 | 0 | 0 | 0 | 10/1/2020 | Traffic
| CA-Q-606 | 606E10310 | SPECIAL - NOISE BARRIER (ABSORPTIVE) | 89 | Sealing / inspection | Upon completion of the Noise Wall installation, were all distrubed areas restored to their original condition, including Seeding and Mulching using a crown vetch seed mixture per 659.09? | NBS-1-09 Page 2 | 0 | 0 | 0 | 0 | 10/1/2020 | Traffic
| CA-Q-606 | 606E10310 | SPECIAL - NOISE BARRIER (ABSORPTIVE) | 90 | Sealing / inspection | If sealer on posts or panels was damaged after installlation, were the damaged areas resealed at no cost to the Department? | NBS-1-09 Page 2 | 0 | 0 | 0 | 0 | 10/1/2020 | Traffic
| CA-Q-606 | 606E10310 | SPECIAL - NOISE BARRIER (ABSORPTIVE) | 91 | Sealing / inspection | If present, was all leaching and efflorescence renoved and the walls resealed at no cost to the Department? | NBS-1-09 Page 2 | 0 | 0 | 0 | 0 | 10/1/2020 | Traffic
| CA-Q-606 | 606E10310 | SPECIAL - NOISE BARRIER (ABSORPTIVE) | 92 | Sealing / inspection | Was all excavation backfilled according to 503.08 and slopes restored to their original condition? | NBS-1-09 Page 2 | 0 | 0 | 0 | 0 | 10/1/2020 | Traffic
| CA-Q-606 | 606E10320 | SPECIAL - NOISE BARRIER (ABSORPTIVE), OVER 14' TO 20' HEIGHT | 1 | Surveying / Submittals | Did Contractor layout and stake each noise barrier wall and verify the proposed wall geometry and dimensions prior to developing shop drawings? | NBS-1-09 Page 2.1 | 0 | 0 | 0 | 0 | 10/1/2020 | Traffic
| CA-Q-606 | 606E10320 | SPECIAL - NOISE BARRIER (ABSORPTIVE), OVER 14' TO 20' HEIGHT | 2 | Surveying / Submittals | At least 30 days prior to fabrication, did the Contractor submit Ohio P.E. stamped Shop Drawings, of the units to be furnished, to the Department? | NBS-1-09 Page 1.11 | 0 | 0 | 0 | 0 | 10/1/2020 | Traffic
| CA-Q-606 | 606E10320 | SPECIAL - NOISE BARRIER (ABSORPTIVE), OVER 14' TO 20' HEIGHT | 3 | Surveying / Submittals | Were the Contractor's submitted Shop Drawings accepted by the Department prior to beginning fabrication? | NBS-1-09 Page 1.11 | 0 | 0 | 0 | 0 | 10/1/2020 | Traffic
| CA-Q-606 | 606E10320 | SPECIAL - NOISE BARRIER (ABSORPTIVE), OVER 14' TO 20' HEIGHT | 4 | Surveying / Submittals | Were all delivered panels and posts free of all damage or defects,marred, chipped, scratched, spalled, cracked, (10 mils or more), delaminated, or otherwise damaged? | NBS-1-09 Page 2 | 0 | 0 | 0 | 0 | 10/1/2020 | Traffic
| CA-Q-606 | 606E10320 | SPECIAL - NOISE BARRIER (ABSORPTIVE), OVER 14' TO 20' HEIGHT | 5 | Surveying / Submittals | Was the barrier Supplier/Manufacturer listed on the approved list on the Office of Environmental Services website? | NBS-1-09 Page 1 | 0 | 0 | 0 | 0 | 10/1/2020 | Traffic
| CA-Q-606 | 606E10320 | SPECIAL - NOISE BARRIER (ABSORPTIVE), OVER 14' TO 20' HEIGHT | 6 | Surveying / Submittals | For concrete noise barriers, was the precast concrete fabricator chosen by the Contractor, prequalified according to Supplement 1073 and on the approved list on the Office of Environmental Services website? | NBS-1-09 Page 1.12 | 0 | 0 | 0 | 0 | 10/1/2020 | Traffic
| CA-Q-606 | 606E10320 | SPECIAL - NOISE BARRIER (ABSORPTIVE), OVER 14' TO 20' HEIGHT | 7 | Surveying / Submittals | For acrylic noise barriers, was the acrylic sheet supplier, chosen by the Contractor, listed in the plans or a supplier on the approved list on the Office of Environmental Services website? | NBS-1-09 Page 1 | 0 | 0 | 0 | 0 | 10/1/2020 | Traffic
| CA-Q-606 | 606E10320 | SPECIAL - NOISE BARRIER (ABSORPTIVE), OVER 14' TO 20' HEIGHT | 8 | Surveying / Submittals | For fiberglass noise barriers, was the fiberglass fabricator, chosen by the Contractor, listed in the plans or a supplier on the approved list on the Office of Environmental Services website? | NBS-1-09 Page 1 | 0 | 0 | 0 | 0 | 10/1/2020 | Traffic
| CA-Q-606 | 606E10320 | SPECIAL - NOISE BARRIER (ABSORPTIVE), OVER 14' TO 20' HEIGHT | 9 | Surveying / Submittals | For metal noise barriers, was the metal fabricator, chosen by the Contractor, listed in the plans or a supplier on the approved list on the Office of Environmental Services website? | NBS-1-09 Page 1 | 0 | 0 | 0 | 0 | 10/1/2020 | Traffic
| CA-Q-606 | 606E10320 | SPECIAL - NOISE BARRIER (ABSORPTIVE), OVER 14' TO 20' HEIGHT | 10 | Surveying / Submittals | Did Contractor include the fabrication schedule for all noise barrier wall components in the Project Progress Schedule as required by 108.03? | NBS-1-09 Page 1.11 | 0 | 0 | 0 | 0 | 10/1/2020 | Traffic
| CA-Q-606 | 606E10320 | SPECIAL - NOISE BARRIER (ABSORPTIVE), OVER 14' TO 20' HEIGHT | 11 | Surveying / Submittals | Did the Contractor submit a written acceptance letter of the Shop Drawings documenting field verification and disposition of all issues raised by the Contractor, fabricator and Department? | NBS-1-09 Page 1.11 | 0 | 0 | 0 | 0 | 10/1/2020 | Traffic
| CA-Q-606 | 606E10320 | SPECIAL - NOISE BARRIER (ABSORPTIVE), OVER 14' TO 20' HEIGHT | 12 | Surveying / Submittals | If the Contractor modified the structural design of the panels, posts, base plates or anchorages shown in NBS-1-09, did they submit P.E. stamped calculations for these modifications? | NBS-1-09 Page 1.11 | 0 | 0 | 0 | 0 | 10/1/2020 | Traffic
| CA-Q-606 | 606E10320 | SPECIAL - NOISE BARRIER (ABSORPTIVE), OVER 14' TO 20' HEIGHT | 13 | Surveying / Submittals | Did the top of wall elevation at each panel, shown in the Shop Drawings, meet or exceed the plan requirements? | NBS-1-09 Page 1.11 | 0 | 0 | 0 | 0 | 10/1/2020 | Traffic
| CA-Q-606 | 606E10320 | SPECIAL - NOISE BARRIER (ABSORPTIVE), OVER 14' TO 20' HEIGHT | 14 | Surveying / Submittals | Did the bottom of wall elevation at each panel, shown in the Shop Drawings, meet or was lower than the plan requirements? | NBS-1-09 Page 1.11 | 0 | 0 | 0 | 0 | 10/1/2020 | Traffic
| CA-Q-606 | 606E10320 | SPECIAL - NOISE BARRIER (ABSORPTIVE), OVER 14' TO 20' HEIGHT | 15 | Surveying / Submittals | Did the total panel height at each location and the top and bottom wall elevations, provided in the Shop Drawings, meet the plan requirements? | NBS-1-09 Page 1.11 | 0 | 0 | 0 | 0 | 10/1/2020 | Traffic
| CA-Q-606 | 606E10320 | SPECIAL - NOISE BARRIER (ABSORPTIVE), OVER 14' TO 20' HEIGHT | 16 | Surveying / Submittals | Did the post height at each location, shown in the Shop Drawings, meet the plan requirements? | NBS-1-09 Page 1.11 | 0 | 0 | 0 | 0 | 10/1/2020 | Traffic
| CA-Q-606 | 606E10320 | SPECIAL - NOISE BARRIER (ABSORPTIVE), OVER 14' TO 20' HEIGHT | 17 | Surveying / Submittals | Were the individual panels, shown in the Shop Drawings, designed with architectural surface treatments in accordance with NBS-1-09 or the plan requirements? | NBS-1-09 Page 1.12 | 0 | 0 | 0 | 0 | 10/1/2020 | Traffic
| CA-Q-606 | 606E10320 | SPECIAL - NOISE BARRIER (ABSORPTIVE), OVER 14' TO 20' HEIGHT | 18 | Surveying / Submittals | Were the individual posts, shown in the Shop Drawings, designed in accordance with NBS-1-09 or the plan requirements? | NBS-1-09 Page 1.12 | 0 | 0 | 0 | 0 | 10/1/2020 | Traffic
| CA-Q-606 | 606E10320 | SPECIAL - NOISE BARRIER (ABSORPTIVE), OVER 14' TO 20' HEIGHT | 19 | Surveying / Submittals | Was the wall alignment, shown in the Shop Drawings, in accordance with the plan requirements? | NBS-1-09 Page 1.12 | 0 | 0 | 0 | 0 | 10/1/2020 | Traffic
| CA-Q-606 | 606E10320 | SPECIAL - NOISE BARRIER (ABSORPTIVE), OVER 14' TO 20' HEIGHT | 20 | Surveying / Submittals | Did the wall alignment, shown in the Shop Drawings, minimize the number panel joints? | NBS-1-09 Page 1.10. | 0 | 0 | 0 | 0 | 10/1/2020 | Traffic
| CA-Q-606 | 606E10320 | SPECIAL - NOISE BARRIER (ABSORPTIVE), OVER 14' TO 20' HEIGHT | 21 | Surveying / Submittals | If steps were required, did the Shop Drawings show unifrom steps, with elevation differences between adjacent panels less than 1 foot and at least 3 inches? | NBS-1-09 Page 1.10. | 0 | 0 | 0 | 0 | 10/1/2020 | Traffic
| CA-Q-606 | 606E10320 | SPECIAL - NOISE BARRIER (ABSORPTIVE), OVER 14' TO 20' HEIGHT | 22 | Surveying / Submittals | For concrete wall panels and posts, did the Contractor provide concrete conforming to Item 499, with 5000 psi compressive strength, contain a water repellant admixture and 15% by weight fly ash or ground granulated blast furnace slag? | NBS-1-09 Page 1.06 | 0 | 0 | 0 | 0 | 10/1/2020 | Traffic
| CA-Q-606 | 606E10320 | SPECIAL - NOISE BARRIER (ABSORPTIVE), OVER 14' TO 20' HEIGHT | 23 | Surveying / Submittals | For concrete wall panels and posts, did the Contractor provide reinforcing steel per 709.01 grade 60, epoxy coated per 709.00 or galvanized per 709.16, and welded wire fabric per 709.10 or 709.12 and epoxy coated per 709.14 or galvanized after fabrication per ASTM A1060? | NBS-1-09 Page 1.06 | 0 | 0 | 0 | 0 | 10/1/2020 | Traffic
| CA-Q-606 | 606E10320 | SPECIAL - NOISE BARRIER (ABSORPTIVE), OVER 14' TO 20' HEIGHT | 24 | Drilled shafts | For drilled shafts, did the Contractor provide reinforcing steel per 509, epoxy coating per 709.00 or galvanizing per 709.16, and concrete conforming to Item 499 with QC 5 concrete? | NBS-1-09 Page 1.06 | 0 | 0 | 0 | 0 | 10/1/2020 | Traffic
| CA-Q-606 | 606E10320 | SPECIAL - NOISE BARRIER (ABSORPTIVE), OVER 14' TO 20' HEIGHT | 25 | Surveying / Submittals | Did the Contractor furnish structural steel, per 711.01, and ASTM A709, Grade 50, anchor bolts per ASTM F1554, Grade 105, One-End, Deformed Threaded Rods per ASTM A615, Grade 60, Nuts per ASTM A563, Grade DH, and Washers per ASTM F436, all galvanized per 711.02? | NBS-1-09 Page 1.06 | 0 | 0 | 0 | 0 | 10/1/2020 | Traffic
| CA-Q-606 | 606E10320 | SPECIAL - NOISE BARRIER (ABSORPTIVE), OVER 14' TO 20' HEIGHT | 26 | Surveying / Submittals | Did the Contractor furnish 3/4 inch closed cell polyethylene foam backer rod per ASTM D5249, Type 1 or 3? | NBS-1-09 Page 1.06 | 0 | 0 | 0 | 0 | 10/1/2020 | Traffic
| CA-Q-606 | 606E10320 | SPECIAL - NOISE BARRIER (ABSORPTIVE), OVER 14' TO 20' HEIGHT | 27 | Surveying / Submittals | Did the Contractor furnish minimum 1/8 inch thick, minimum 25 square inch, preformed neoprene bearing pads per 711.21, for the bottom of the noise panel and bearing surface? | NBS-1-09 Page 1.13 | 0 | 0 | 0 | 0 | 10/1/2020 | Traffic
| CA-Q-606 | 606E10320 | SPECIAL - NOISE BARRIER (ABSORPTIVE), OVER 14' TO 20' HEIGHT | 28 | Surveying / Submittals | For sound absorptive material integral with the precast concrete wall units, was the material pre-approved with certified test data documenting the acoutical, freeze thaw, fire rating and salt scaling requirements of NBS-1-09.6? | NBS-1-09 Page 1.06 | 0 | 0 | 0 | 0 | 10/1/2020 | Traffic
| CA-Q-606 | 606E10320 | SPECIAL - NOISE BARRIER (ABSORPTIVE), OVER 14' TO 20' HEIGHT | 29 | Surveying / Submittals | Did the Fabricator/Contractor provide concrete sealer from a supplier on the approved list on the Office of Environmental Services website? | NBS-1-09 Page 3 | 0 | 0 | 0 | 0 | 10/1/2020 | Traffic
| CA-Q-606 | 606E10320 | SPECIAL - NOISE BARRIER (ABSORPTIVE), OVER 14' TO 20' HEIGHT | 30 | Surveying / Submittals | Did the Fabricator/Contractor provide an application procedure for the concrete sealer to the Office of Materials Management Concrete Section? | NBS-1-09 Page 3 | 0 | 0 | 0 | 0 | 10/1/2020 | Traffic
| CA-Q-606 | 606E10320 | SPECIAL - NOISE BARRIER (ABSORPTIVE), OVER 14' TO 20' HEIGHT | 31 | Surveying / Submittals | Did the Fabricator/Contractor follow the surface preparation and application procedures for the concrete sealer from NBS-1-09 and the manufacturer's recommendations? | NBS-1-09 Page 3 | 0 | 0 | 0 | 0 | 10/1/2020 | Traffic
| CA-Q-606 | 606E10320 | SPECIAL - NOISE BARRIER (ABSORPTIVE), OVER 14' TO 20' HEIGHT | 32 | Surveying / Submittals | Were the noise barrier units shipped with a TE-24? | S. 1073.01.A | 0 | 0 | 0 | 0 | 10/1/2020 | Traffic
| CA-Q-606 | 606E10320 | SPECIAL - NOISE BARRIER (ABSORPTIVE), OVER 14' TO 20' HEIGHT | 33 | Surveying / Submittals | Did the Contractor deliver and set up on the project site, one full bay, post to post with panels and caps and one additional control post and panel for evaluation? | NBS-1-09 Page 2 | 0 | 0 | 0 | 0 | 10/1/2020 | Traffic
| CA-Q-606 | 606E10320 | SPECIAL - NOISE BARRIER (ABSORPTIVE), OVER 14' TO 20' HEIGHT | 34 | Surveying / Submittals | Did the control panels and posts meet all specified colors, textures, trim and/or coating requirements? | NBS-1-09 Page 2 | 0 | 0 | 0 | 0 | 10/1/2020 | Traffic
| CA-Q-606 | 606E10320 | SPECIAL - NOISE BARRIER (ABSORPTIVE), OVER 14' TO 20' HEIGHT | 35 | Surveying / Submittals | Were all delivered panels and posts in close conformity with the control panels and posts that met all specified colors, textures, trim and/or coating requirements? | NBS-1-09 Page 2 | 0 | 0 | 0 | 0 | 10/1/2020 | Traffic
| CA-Q-606 | 606E10320 | SPECIAL - NOISE BARRIER (ABSORPTIVE), OVER 14' TO 20' HEIGHT | 36 | Surveying / Submittals | Did the concrete panels have the specified architectual pattern shown in the plans? | NBS-1-09 Page 2 | 0 | 0 | 0 | 0 | 10/1/2020 | Traffic
| CA-Q-606 | 606E10320 | SPECIAL - NOISE BARRIER (ABSORPTIVE), OVER 14' TO 20' HEIGHT | 37 | Surveying / Submittals | Did the concrete panels meet the dimensional tolerances shown in NBS-1-09? | NBS-1-09 Page 2 | 0 | 0 | 0 | 0 | 10/1/2020 | Traffic
| CA-Q-606 | 606E10320 | SPECIAL - NOISE BARRIER (ABSORPTIVE), OVER 14' TO 20' HEIGHT | 38 | Surveying / Submittals | Did the concrete posts meet the dimensional tolerances shown in NBS-1-09? | NBS-1-09 Page 2 | 0 | 0 | 0 | 0 | 10/1/2020 | Traffic
| CA-Q-606 | 606E10320 | SPECIAL - NOISE BARRIER (ABSORPTIVE), OVER 14' TO 20' HEIGHT | 39 | Surveying / Submittals | Were all precast concrete panels and posts delivered after they had attained their 28 day design strength ? | NBS-1-09 Page 2 | 0 | 0 | 0 | 0 | 10/1/2020 | Traffic
| CA-Q-606 | 606E10320 | SPECIAL - NOISE BARRIER (ABSORPTIVE), OVER 14' TO 20' HEIGHT | 40 | Surveying / Submittals | Were all precast concrete panels and posts supported or picked at locations shown in the drawings and transported and stored in the upright postion? | NBS-1-09 Page 2 | 0 | 0 | 0 | 0 | 10/1/2020 | Traffic
| CA-Q-606 | 606E10320 | SPECIAL - NOISE BARRIER (ABSORPTIVE), OVER 14' TO 20' HEIGHT | 41 | Surveying / Submittals | Did the Contractor provide equipment for checking the dimensions and alignment of each shaft excavation? Document the dimensions and alignment and final depth. | 524.08 | 0 | 0 | 0 | 0 | 10/1/2020 | Traffic
| CA-Q-606 | 606E10320 | SPECIAL - NOISE BARRIER (ABSORPTIVE), OVER 14' TO 20' HEIGHT | 42 | Drilled shafts | Were the Drilled Shafts for the Noise Barrier Wall Posts spaced from a minimum of 8 feet to a maximum of 24 feet? Document the drilled shaft/post spacing. | NBS-1-09 Page 1.09 | 0 | 0 | 0 | 0 | 10/1/2020 | Traffic
| CA-Q-606 | 606E10320 | SPECIAL - NOISE BARRIER (ABSORPTIVE), OVER 14' TO 20' HEIGHT | 43 | Construction | Did the Fabricator detail bolted galvanized steel base plate connection or threaded galvanized steel base plate connection for the connection between the drilled shafts and the Noise Barrier Wall Posts? Document type of connection. | NBS-1-09 Page 10 | 0 | 0 | 0 | 0 | 10/1/2020 | Traffic
| CA-Q-606 | 606E10320 | SPECIAL - NOISE BARRIER (ABSORPTIVE), OVER 14' TO 20' HEIGHT | 44 | Construction | Was a minimum of 6 inches of the bottom of the Noise Barrier panels buried into the ground?Maximum allowable panel bury depth per Table on page 5. Document panel bury depths. | NBS-1-09 Pages 4, 5,6, 13 | 0 | 0 | 0 | 0 | 10/1/2020 | Traffic
| CA-Q-606 | 606E10320 | SPECIAL - NOISE BARRIER (ABSORPTIVE), OVER 14' TO 20' HEIGHT | 45 | Construction | Was all excavation backfilled according to 503.08 and slopes restored to their original condition? | NBS-1-09 Page 2 | 0 | 0 | 0 | 0 | 10/1/2020 | Traffic
| CA-Q-606 | 606E10320 | SPECIAL - NOISE BARRIER (ABSORPTIVE), OVER 14' TO 20' HEIGHT | 46 | Construction | Did the Contractor remove brush and only remove trees or portions of trees in conflict with the proposed noise barrier location, and receive permission from the Department before removing any ornamental trees? | NBS-1-09 Page 2 | 0 | 0 | 0 | 0 | 10/1/2020 | Traffic
| CA-Q-606 | 606E10320 | SPECIAL - NOISE BARRIER (ABSORPTIVE), OVER 14' TO 20' HEIGHT | 47 | Construction | If fence was removed to construct the Noise Barrier Wall, and construction of the wall would take longer than one day, did the Contractor install temporary fence? | NBS-1-09 Page 2 | 0 | 0 | 0 | 0 | 10/1/2020 | Traffic
| CA-Q-606 | 606E10320 | SPECIAL - NOISE BARRIER (ABSORPTIVE), OVER 14' TO 20' HEIGHT | 48 | Construction | For Noise Barrier Walls that were built on top of earth berms, did the Contractor construct the embankment according to Item 203 and the plans? | NBS-1-09 Page 2 | 0 | 0 | 0 | 0 | 10/1/2020 | Traffic
| CA-Q-606 | 606E10320 | SPECIAL - NOISE BARRIER (ABSORPTIVE), OVER 14' TO 20' HEIGHT | 49 | Construction | Before excavating for drilled shafts for the Noise Barrier Wall Posts, did the Contractor field verify the location of all existing sewers, culverts and utilities shown in the plans? | NBS-1-09 Page 2 | 0 | 0 | 0 | 0 | 10/1/2020 | Traffic
| CA-Q-606 | 606E10320 | SPECIAL - NOISE BARRIER (ABSORPTIVE), OVER 14' TO 20' HEIGHT | 50 | Construction | If the Noise Barrier Wall crossed over drainage to or from a conduit under the roadway, was a catch basin installed at each end of the conduit with the conduit extended under the wall? | NBSDD-1-09 Page 1 | 0 | 0 | 0 | 0 | 10/1/2020 | Traffic
| CA-Q-606 | 606E10320 | SPECIAL - NOISE BARRIER (ABSORPTIVE), OVER 14' TO 20' HEIGHT | 51 | Construction | If the Noise Barrier Wall crossed over drainage in a roadside ditch, was a properly sized , minimum 20 foot long conduit section placed under the wall? | NBSDD-1-09 Page 1 | 0 | 0 | 0 | 0 | 10/1/2020 | Traffic
| CA-Q-606 | 606E10320 | SPECIAL - NOISE BARRIER (ABSORPTIVE), OVER 14' TO 20' HEIGHT | 52 | Drilled shafts | Were the drilled shafts excavated for 30 inch diameter per Item 524, unless another size was approved by the Office of Structural Engineering to accommodate poor soil conditions or conflicts with utilities or drainage facilities? | NBS-1-09 Page 1.14 | 0 | 0 | 0 | 0 | 10/1/2020 | Traffic
| CA-Q-606 | 606E10320 | SPECIAL - NOISE BARRIER (ABSORPTIVE), OVER 14' TO 20' HEIGHT | 53 | Construction | Were the drilled shafts excavated to the depths shown in the plans or to different depths due to soil conditions or conflicts with utilities or drainage facilities? | NBS-1-09 Page 1.15 | 0 | 0 | 0 | 0 | 10/1/2020 | Traffic
| CA-Q-606 | 606E10320 | SPECIAL - NOISE BARRIER (ABSORPTIVE), OVER 14' TO 20' HEIGHT | 54 | Construction | If bedrock was encountered, were the drilled shafts excavated to a minimum of 3 feet into strong bedrock or to a minimum of 5 feet into weaker bedrock? | NBS-1-09 Page 1.15 | 0 | 0 | 0 | 0 | 10/1/2020 | Traffic
| CA-Q-606 | 606E10320 | SPECIAL - NOISE BARRIER (ABSORPTIVE), OVER 14' TO 20' HEIGHT | 55 | Construction | If poor soil was encountered, was the Office of Geotechnical Engineering contacted to determine if the drilled shaft embedment should be extended or another foundation type constructed? | NBS-1-09 Page 1.16 | 0 | 0 | 0 | 0 | 10/1/2020 | Traffic
| CA-Q-606 | 606E10320 | SPECIAL - NOISE BARRIER (ABSORPTIVE), OVER 14' TO 20' HEIGHT | 56 | Drilled shafts | Were the drilled shafts within ± 1 inch of the plan location in the horizontal plane at the plan elevation for the top of the shaft?. | NBS-1-09 Page 2 | 0 | 0 | 0 | 0 | 10/1/2020 | Traffic
| CA-Q-606 | 606E10320 | SPECIAL - NOISE BARRIER (ABSORPTIVE), OVER 14' TO 20' HEIGHT | 57 | Drilled shafts | Were adjacent drilled shafts within ± 1/2 inch of the center to center spacing shown in the plans, in the horizontal plane at the top elevation of the higher shaft? | NBS-1-09 Page 2 | 0 | 0 | 0 | 0 | 10/1/2020 | Traffic
| CA-Q-606 | 606E10320 | SPECIAL - NOISE BARRIER (ABSORPTIVE), OVER 14' TO 20' HEIGHT | 58 | Drilled shafts | Immediately before placing rebar cage and concrete, did the Contractor check the bottom of the completed drilled shaft excavation for cleanliness and remove all drilling spoils? | 524.08 | 0 | 0 | 0 | 0 | 10/1/2020 | Traffic
| CA-Q-606 | 606E10320 | SPECIAL - NOISE BARRIER (ABSORPTIVE), OVER 14' TO 20' HEIGHT | 59 | Drilled shafts | Were the reinforcing steel cages placed in the drilled shafts with a minimum of nine vertical equally spaced #8 bars with horizontal #4 ties at 1 foot maximum spacing, except @ 6 inch maximum spacing in the anchor bolt region as shown in the plans and NBS-1-09? | NBS-1-09 Pages 2, 4, 10, 12, 13 | 0 | 0 | 0 | 0 | 10/1/2020 | Traffic
| CA-Q-606 | 606E10320 | SPECIAL - NOISE BARRIER (ABSORPTIVE), OVER 14' TO 20' HEIGHT | 60 | Drilled shafts | For extended drilled shafts, were the reinforcing steel cages placed in the drilled shafts as shown in the plans and NBS-1-09, with a minimum 5 foot lap splice within the cage with additional ties at 1 foot maximum spacing? | NBS-1-09 Pages 2, 4, 10, 12, 13 | 0 | 0 | 0 | 0 | 10/1/2020 | Traffic
| CA-Q-606 | 606E10320 | SPECIAL - NOISE BARRIER (ABSORPTIVE), OVER 14' TO 20' HEIGHT | 61 | Construction | Did the galvanized anchor bolts bolts have heads with standard circular washers at the end of the plan specified anchor embedment length in the drilled shaft? | NBS-1-09 Pages 2, 4, 10, 12, 13 | 0 | 0 | 0 | 0 | 10/1/2020 | Traffic
| CA-Q-606 | 606E10320 | SPECIAL - NOISE BARRIER (ABSORPTIVE), OVER 14' TO 20' HEIGHT | 62 | Drilled shafts | Did the Contractor place the drilled shaft concrete according to Item 524? | NBS-1-09 Page 1.06/1.14 | 0 | 0 | 0 | 0 | 10/1/2020 | Traffic
| CA-Q-606 | 606E10320 | SPECIAL - NOISE BARRIER (ABSORPTIVE), OVER 14' TO 20' HEIGHT | 63 | Construction | TE-45 completed in Site Manager? |  | 0 | 0 | 0 | 0 | 10/1/2020 | Traffic
| CA-Q-606 | 606E10320 | SPECIAL - NOISE BARRIER (ABSORPTIVE), OVER 14' TO 20' HEIGHT | 64 | Drilled shafts | Completed Form CA-S-1, Inspection Record for Drilled Shafts? |  | 0 | 0 | 0 | 0 | 10/1/2020 | Traffic
| CA-Q-606 | 606E10320 | SPECIAL - NOISE BARRIER (ABSORPTIVE), OVER 14' TO 20' HEIGHT | 65 | Drilled shafts | Did the drilled shaft concrete meet the requirements of 511.14 before Noise Barrier Wall Posts were set? | 511.14 | 0 | 0 | 0 | 0 | 10/1/2020 | Traffic
| CA-Q-606 | 606E10320 | SPECIAL - NOISE BARRIER (ABSORPTIVE), OVER 14' TO 20' HEIGHT | 66 | Drilled shafts | From the center of the drilled shafts, were the base anchor bolts within ± 1/8 inch in the direction parallel to the short slot and within 1/16 inch in the direction normal to the short slot of what was shown on the drawing? | NBS-1-09 Page 2 | 0 | 0 | 0 | 0 | 10/1/2020 | Traffic
| CA-Q-606 | 606E10320 | SPECIAL - NOISE BARRIER (ABSORPTIVE), OVER 14' TO 20' HEIGHT | 67 | Construction | Did the Contractor install galvanized oversize washers and hex head leveling nuts on the anchor bolts, the galvanized steel base plate, another oversized washer and double hex head nuts and tighten, (burring, minimum of two threads projecting after tightening), per 513.20? | NBS-1-09 Page 10 | 0 | 0 | 0 | 0 | 10/1/2020 | Traffic
| CA-Q-606 | 606E10320 | SPECIAL - NOISE BARRIER (ABSORPTIVE), OVER 14' TO 20' HEIGHT | 68 | Construction | If bolted galvanized steel base plate connections were detailed, were the holes drilled through the galvanized steel base plate and the washer and hex head nuts installed on the ends of the threaded rod or rebar from the post and tightened, (burring, minimum of two threads projecting after tightening), per 513.20? | NBS-1-09 Page 10 | 0 | 0 | 0 | 0 | 10/1/2020 | Traffic
| CA-Q-606 | 606E10320 | SPECIAL - NOISE BARRIER (ABSORPTIVE), OVER 14' TO 20' HEIGHT | 69 | Construction | If threaded galvanized steel base plate connections were detailed, were the threads tapped into the galvanized steel base plate and the threaded rod or rebar from the post threaded into the plate and tightened a minimum of 1/2 inch, (tack welded in place), and cast into the wall post? | NBS-1-09 Page 10 | 0 | 0 | 0 | 0 | 10/1/2020 | Traffic
| CA-Q-606 | 606E10320 | SPECIAL - NOISE BARRIER (ABSORPTIVE), OVER 14' TO 20' HEIGHT | 70 | Construction | Were the Noise Barrier Posts plumb after erection, within ± 1/2 inch of drawing post height, within ± 1/4 inch of drawing flange and web width and depth, within ± 1/8 inch of drawing slot depth and location? | NBS-1-09 Page 2 | 0 | 0 | 0 | 0 | 10/1/2020 | Traffic
| CA-Q-606 | 606E10320 | SPECIAL - NOISE BARRIER (ABSORPTIVE), OVER 14' TO 20' HEIGHT | 71 | Construction | Were the Noise Barrier Posts within ± 1/8 inch of drawing vertical sweep for posts ≤ 16 feet tall, or within ± 1/4 inch of drawing vertical sweep for posts over 16 feet tall? | NBS-1-09 Page 2 | 0 | 0 | 0 | 0 | 10/1/2020 | Traffic
| CA-Q-606 | 606E10320 | SPECIAL - NOISE BARRIER (ABSORPTIVE), OVER 14' TO 20' HEIGHT | 72 | Construction | Were the Noise Barrier Posts constructed and installed per the details for Type A, Type B, Type C, Type D or Type E Posts as detailed on NBS-1-09 pages 8, 9, 10 and 11 and the Shop Drawings? | NBS-1-09 Pages 8,9,10 and 11 | 0 | 0 | 0 | 0 | 10/1/2020 | Traffic
| CA-Q-606 | 606E10320 | SPECIAL - NOISE BARRIER (ABSORPTIVE), OVER 14' TO 20' HEIGHT | 73 | Construction | If the Noise Barrier Posts were designed with the Integral caps, were the caps a minimum of 6 inches tall with a minimum 1/2 inch rustification groove at the bottom of the overhang? | NBS-1-09 Page 7 | 0 | 0 | 0 | 0 | 10/1/2020 | Traffic
| CA-Q-606 | 606E10320 | SPECIAL - NOISE BARRIER (ABSORPTIVE), OVER 14' TO 20' HEIGHT | 74 | Construction | If the Noise Barrier Posts were designed with the Non-Integral caps, were 3/4 inch diameter 1 1/2 ton ferrule loop inserts cast into the caps? | NBS-1-09 Page 7 | 0 | 0 | 0 | 0 | 10/1/2020 | Traffic
| CA-Q-606 | 606E10320 | SPECIAL - NOISE BARRIER (ABSORPTIVE), OVER 14' TO 20' HEIGHT | 75 | Construction | Did the Noise Barrier Posts have 2 ton capacity lift anchor recesses, which were filled with non-shrink grout per 515.19 after setting? | NBS-1-09 Page 7 | 0 | 0 | 0 | 0 | 10/1/2020 | Traffic
| CA-Q-606 | 606E10320 | SPECIAL - NOISE BARRIER (ABSORPTIVE), OVER 14' TO 20' HEIGHT | 76 | Construction | Were Non-Integral Precast Step Blocks used for a minimum height of 3 inches to a maximum height of 1 foot and placed directly on the steel base plate? | NBS-1-09 Pages 1, 11 | 0 | 0 | 0 | 0 | 10/1/2020 | Traffic
| CA-Q-606 | 606E10320 | SPECIAL - NOISE BARRIER (ABSORPTIVE), OVER 14' TO 20' HEIGHT | 77 | Construction | Were Integral Precast Step Blocks used for heights over 1 foot and up to 4 feet and placed directly on the steel base plate? | NBS-1-09 Pages 1, 11 | 0 | 0 | 0 | 0 | 10/1/2020 | Traffic
| CA-Q-606 | 606E10320 | SPECIAL - NOISE BARRIER (ABSORPTIVE), OVER 14' TO 20' HEIGHT | 78 | Construction | Were the 6 1/2 " x 4 " x 1/8" Preformed Bearing Pads placed on the steel base plates and precast concrete step blocks before the bottom row of Noise Barrier panels were set? | NBS-1-09 Pages 1, 11 | 0 | 0 | 0 | 0 | 10/1/2020 | Traffic
| CA-Q-606 | 606E10320 | SPECIAL - NOISE BARRIER (ABSORPTIVE), OVER 14' TO 20' HEIGHT | 79 | Construction | Were the bottom panels a minimum of 4 feet tall? | NBS-1-09 Pages 4 | 0 | 0 | 0 | 0 | 10/1/2020 | Traffic
| CA-Q-606 | 606E10320 | SPECIAL - NOISE BARRIER (ABSORPTIVE), OVER 14' TO 20' HEIGHT | 80 | Construction | Were the panels set such that there were no visible openings for sound transmission? | NBS-1-09 Page 2 | 0 | 0 | 0 | 0 | 10/1/2020 | Traffic
| CA-Q-606 | 606E10320 | SPECIAL - NOISE BARRIER (ABSORPTIVE), OVER 14' TO 20' HEIGHT | 81 | Construction | Were the panels set such that they were secured to the posts or adequately blocked at the posts flanges to eliminate movement at the support and eliminate any possible vibration? | NBS-1-09 Page 2 | 0 | 0 | 0 | 0 | 10/1/2020 | Traffic
| CA-Q-606 | 606E10320 | SPECIAL - NOISE BARRIER (ABSORPTIVE), OVER 14' TO 20' HEIGHT | 82 | Construction | Was 3/4 inch diameter backers rod set between successive layers of noise barrier wall panels? | NBS-1-09 Page 6 | 0 | 0 | 0 | 0 | 10/1/2020 | Traffic
| CA-Q-606 | 606E10320 | SPECIAL - NOISE BARRIER (ABSORPTIVE), OVER 14' TO 20' HEIGHT | 83 | Construction | Were the panels set such that they were interlocked at keyways with no gaps exceeding 3/8 inch? | NBS-1-09 Page 2 | 0 | 0 | 0 | 0 | 10/1/2020 | Traffic
| CA-Q-606 | 606E10320 | SPECIAL - NOISE BARRIER (ABSORPTIVE), OVER 14' TO 20' HEIGHT | 84 | Construction | Did the panels match the plan dimensions within ± 1/4 inch for length and height and + 1/4 inch -0 for thickness? | NBS-1-09 Page 2 | 0 | 0 | 0 | 0 | 10/1/2020 | Traffic
| CA-Q-606 | 606E10320 | SPECIAL - NOISE BARRIER (ABSORPTIVE), OVER 14' TO 20' HEIGHT | 85 | Construction | Did the panels match the plan horizontal sweep within ± 1/2 inch and camber within + 1/8 inch per 10 feet, +3/8 inch maximum, -0? | NBS-1-09 Page 2 | 0 | 0 | 0 | 0 | 10/1/2020 | Traffic
| CA-Q-606 | 606E10320 | SPECIAL - NOISE BARRIER (ABSORPTIVE), OVER 14' TO 20' HEIGHT | 86 | Construction | Did the top row of noise barrier panels have the integral caps? | NBS-1-09 Page 6 | 0 | 0 | 0 | 0 | 10/1/2020 | Traffic
| CA-Q-606 | 606E10320 | SPECIAL - NOISE BARRIER (ABSORPTIVE), OVER 14' TO 20' HEIGHT | 87 | Construction | If the posts have non-integral caps, were they installed with the galvanized 3/4 inch diameter anchor bolt into the ferrule loop insert? | NBS-1-09 Page 7 | 0 | 0 | 0 | 0 | 10/1/2020 | Traffic
| CA-Q-606 | 606E10320 | SPECIAL - NOISE BARRIER (ABSORPTIVE), OVER 14' TO 20' HEIGHT | 88 | Sealing / inspection | Did the top of noise barrier panels match the top of wall design elevations within 0.04 inch/foot , with no variation between pots unless the plans required an elevation change? | NBS-1-09 Page 2 | 0 | 0 | 0 | 0 | 10/1/2020 | Traffic
| CA-Q-606 | 606E10320 | SPECIAL - NOISE BARRIER (ABSORPTIVE), OVER 14' TO 20' HEIGHT | 89 | Sealing / inspection | Upon completion of the Noise Wall installation, were all distrubed areas restored to their original condition, including Seeding and Mulching using a crown vetch seed mixture per 659.09? | NBS-1-09 Page 2 | 0 | 0 | 0 | 0 | 10/1/2020 | Traffic
| CA-Q-606 | 606E10320 | SPECIAL - NOISE BARRIER (ABSORPTIVE), OVER 14' TO 20' HEIGHT | 90 | Sealing / inspection | If sealer on posts or panels was damaged after installlation, were the damaged areas resealed at no cost to the Department? | NBS-1-09 Page 2 | 0 | 0 | 0 | 0 | 10/1/2020 | Traffic
| CA-Q-606 | 606E10320 | SPECIAL - NOISE BARRIER (ABSORPTIVE), OVER 14' TO 20' HEIGHT | 91 | Sealing / inspection | If present, was all leaching and efflorescence renoved and the walls resealed at no cost to the Department? | NBS-1-09 Page 2 | 0 | 0 | 0 | 0 | 10/1/2020 | Traffic
| CA-Q-606 | 606E10320 | SPECIAL - NOISE BARRIER (ABSORPTIVE), OVER 14' TO 20' HEIGHT | 92 | Sealing / inspection | Was all excavation backfilled according to 503.08 and slopes restored to their original condition? | NBS-1-09 Page 2 | 0 | 0 | 0 | 0 | 10/1/2020 | Traffic
| CA-Q-606 | 606E10330 | SPECIAL - NOISE BARRIER (ABSORPTIVE), OVER 20' TO 25' HEIGHT | 1 | Surveying / Submittals | Did Contractor layout and stake each noise barrier wall and verify the proposed wall geometry and dimensions prior to developing shop drawings? | NBS-1-09 Page 2.1 | 0 | 0 | 0 | 0 | 10/1/2020 | Traffic
| CA-Q-606 | 606E10330 | SPECIAL - NOISE BARRIER (ABSORPTIVE), OVER 20' TO 25' HEIGHT | 2 | Surveying / Submittals | At least 30 days prior to fabrication, did the Contractor submit Ohio P.E. stamped Shop Drawings, of the units to be furnished, to the Department? | NBS-1-09 Page 1.11 | 0 | 0 | 0 | 0 | 10/1/2020 | Traffic
| CA-Q-606 | 606E10330 | SPECIAL - NOISE BARRIER (ABSORPTIVE), OVER 20' TO 25' HEIGHT | 3 | Surveying / Submittals | Were the Contractor's submitted Shop Drawings accepted by the Department prior to beginning fabrication? | NBS-1-09 Page 1.11 | 0 | 0 | 0 | 0 | 10/1/2020 | Traffic
| CA-Q-606 | 606E10330 | SPECIAL - NOISE BARRIER (ABSORPTIVE), OVER 20' TO 25' HEIGHT | 4 | Surveying / Submittals | Were all delivered panels and posts free of all damage or defects,marred, chipped, scratched, spalled, cracked, (10 mils or more), delaminated, or otherwise damaged? | NBS-1-09 Page 2 | 0 | 0 | 0 | 0 | 10/1/2020 | Traffic
| CA-Q-606 | 606E10330 | SPECIAL - NOISE BARRIER (ABSORPTIVE), OVER 20' TO 25' HEIGHT | 5 | Surveying / Submittals | Was the barrier Supplier/Manufacturer listed on the approved list on the Office of Environmental Services website? | NBS-1-09 Page 1 | 0 | 0 | 0 | 0 | 10/1/2020 | Traffic
| CA-Q-606 | 606E10330 | SPECIAL - NOISE BARRIER (ABSORPTIVE), OVER 20' TO 25' HEIGHT | 6 | Surveying / Submittals | For concrete noise barriers, was the precast concrete fabricator chosen by the Contractor, prequalified according to Supplement 1073 and on the approved list on the Office of Environmental Services website? | NBS-1-09 Page 1.12 | 0 | 0 | 0 | 0 | 10/1/2020 | Traffic
| CA-Q-606 | 606E10330 | SPECIAL - NOISE BARRIER (ABSORPTIVE), OVER 20' TO 25' HEIGHT | 7 | Surveying / Submittals | For acrylic noise barriers, was the acrylic sheet supplier, chosen by the Contractor, listed in the plans or a supplier on the approved list on the Office of Environmental Services website? | NBS-1-09 Page 1 | 0 | 0 | 0 | 0 | 10/1/2020 | Traffic
| CA-Q-606 | 606E10330 | SPECIAL - NOISE BARRIER (ABSORPTIVE), OVER 20' TO 25' HEIGHT | 8 | Surveying / Submittals | For fiberglass noise barriers, was the fiberglass fabricator, chosen by the Contractor, listed in the plans or a supplier on the approved list on the Office of Environmental Services website? | NBS-1-09 Page 1 | 0 | 0 | 0 | 0 | 10/1/2020 | Traffic
| CA-Q-606 | 606E10330 | SPECIAL - NOISE BARRIER (ABSORPTIVE), OVER 20' TO 25' HEIGHT | 9 | Surveying / Submittals | For metal noise barriers, was the metal fabricator, chosen by the Contractor, listed in the plans or a supplier on the approved list on the Office of Environmental Services website? | NBS-1-09 Page 1 | 0 | 0 | 0 | 0 | 10/1/2020 | Traffic
| CA-Q-606 | 606E10330 | SPECIAL - NOISE BARRIER (ABSORPTIVE), OVER 20' TO 25' HEIGHT | 10 | Surveying / Submittals | Did Contractor include the fabrication schedule for all noise barrier wall components in the Project Progress Schedule as required by 108.03? | NBS-1-09 Page 1.11 | 0 | 0 | 0 | 0 | 10/1/2020 | Traffic
| CA-Q-606 | 606E10330 | SPECIAL - NOISE BARRIER (ABSORPTIVE), OVER 20' TO 25' HEIGHT | 11 | Surveying / Submittals | Did the Contractor submit a written acceptance letter of the Shop Drawings documenting field verification and disposition of all issues raised by the Contractor, fabricator and Department? | NBS-1-09 Page 1.11 | 0 | 0 | 0 | 0 | 10/1/2020 | Traffic
| CA-Q-606 | 606E10330 | SPECIAL - NOISE BARRIER (ABSORPTIVE), OVER 20' TO 25' HEIGHT | 12 | Surveying / Submittals | If the Contractor modified the structural design of the panels, posts, base plates or anchorages shown in NBS-1-09, did they submit P.E. stamped calculations for these modifications? | NBS-1-09 Page 1.11 | 0 | 0 | 0 | 0 | 10/1/2020 | Traffic
| CA-Q-606 | 606E10330 | SPECIAL - NOISE BARRIER (ABSORPTIVE), OVER 20' TO 25' HEIGHT | 13 | Surveying / Submittals | Did the top of wall elevation at each panel, shown in the Shop Drawings, meet or exceed the plan requirements? | NBS-1-09 Page 1.11 | 0 | 0 | 0 | 0 | 10/1/2020 | Traffic
| CA-Q-606 | 606E10330 | SPECIAL - NOISE BARRIER (ABSORPTIVE), OVER 20' TO 25' HEIGHT | 14 | Surveying / Submittals | Did the bottom of wall elevation at each panel, shown in the Shop Drawings, meet or was lower than the plan requirements? | NBS-1-09 Page 1.11 | 0 | 0 | 0 | 0 | 10/1/2020 | Traffic
| CA-Q-606 | 606E10330 | SPECIAL - NOISE BARRIER (ABSORPTIVE), OVER 20' TO 25' HEIGHT | 15 | Surveying / Submittals | Did the total panel height at each location and the top and bottom wall elevations, provided in the Shop Drawings, meet the plan requirements? | NBS-1-09 Page 1.11 | 0 | 0 | 0 | 0 | 10/1/2020 | Traffic
| CA-Q-606 | 606E10330 | SPECIAL - NOISE BARRIER (ABSORPTIVE), OVER 20' TO 25' HEIGHT | 16 | Surveying / Submittals | Did the post height at each location, shown in the Shop Drawings, meet the plan requirements? | NBS-1-09 Page 1.11 | 0 | 0 | 0 | 0 | 10/1/2020 | Traffic
| CA-Q-606 | 606E10330 | SPECIAL - NOISE BARRIER (ABSORPTIVE), OVER 20' TO 25' HEIGHT | 17 | Surveying / Submittals | Were the individual panels, shown in the Shop Drawings, designed with architectural surface treatments in accordance with NBS-1-09 or the plan requirements? | NBS-1-09 Page 1.12 | 0 | 0 | 0 | 0 | 10/1/2020 | Traffic
| CA-Q-606 | 606E10330 | SPECIAL - NOISE BARRIER (ABSORPTIVE), OVER 20' TO 25' HEIGHT | 18 | Surveying / Submittals | Were the individual posts, shown in the Shop Drawings, designed in accordance with NBS-1-09 or the plan requirements? | NBS-1-09 Page 1.12 | 0 | 0 | 0 | 0 | 10/1/2020 | Traffic
| CA-Q-606 | 606E10330 | SPECIAL - NOISE BARRIER (ABSORPTIVE), OVER 20' TO 25' HEIGHT | 19 | Surveying / Submittals | Was the wall alignment, shown in the Shop Drawings, in accordance with the plan requirements? | NBS-1-09 Page 1.12 | 0 | 0 | 0 | 0 | 10/1/2020 | Traffic
| CA-Q-606 | 606E10330 | SPECIAL - NOISE BARRIER (ABSORPTIVE), OVER 20' TO 25' HEIGHT | 20 | Surveying / Submittals | Did the wall alignment, shown in the Shop Drawings, minimize the number panel joints? | NBS-1-09 Page 1.10. | 0 | 0 | 0 | 0 | 10/1/2020 | Traffic
| CA-Q-606 | 606E10330 | SPECIAL - NOISE BARRIER (ABSORPTIVE), OVER 20' TO 25' HEIGHT | 21 | Surveying / Submittals | If steps were required, did the Shop Drawings show unifrom steps, with elevation differences between adjacent panels less than 1 foot and at least 3 inches? | NBS-1-09 Page 1.10. | 0 | 0 | 0 | 0 | 10/1/2020 | Traffic
| CA-Q-606 | 606E10330 | SPECIAL - NOISE BARRIER (ABSORPTIVE), OVER 20' TO 25' HEIGHT | 22 | Surveying / Submittals | For concrete wall panels and posts, did the Contractor provide concrete conforming to Item 499, with 5000 psi compressive strength, contain a water repellant admixture and 15% by weight fly ash or ground granulated blast furnace slag? | NBS-1-09 Page 1.06 | 0 | 0 | 0 | 0 | 10/1/2020 | Traffic
| CA-Q-606 | 606E10330 | SPECIAL - NOISE BARRIER (ABSORPTIVE), OVER 20' TO 25' HEIGHT | 23 | Surveying / Submittals | For concrete wall panels and posts, did the Contractor provide reinforcing steel per 709.01 grade 60, epoxy coated per 709.00 or galvanized per 709.16, and welded wire fabric per 709.10 or 709.12 and epoxy coated per 709.14 or galvanized after fabrication per ASTM A1060? | NBS-1-09 Page 1.06 | 0 | 0 | 0 | 0 | 10/1/2020 | Traffic
| CA-Q-606 | 606E10330 | SPECIAL - NOISE BARRIER (ABSORPTIVE), OVER 20' TO 25' HEIGHT | 24 | Drilled shafts | For drilled shafts, did the Contractor provide reinforcing steel per 509, epoxy coating per 709.00 or galvanizing per 709.16, and concrete conforming to Item 499 with QC 5 concrete? | NBS-1-09 Page 1.06 | 0 | 0 | 0 | 0 | 10/1/2020 | Traffic
| CA-Q-606 | 606E10330 | SPECIAL - NOISE BARRIER (ABSORPTIVE), OVER 20' TO 25' HEIGHT | 25 | Surveying / Submittals | Did the Contractor furnish structural steel, per 711.01, and ASTM A709, Grade 50, anchor bolts per ASTM F1554, Grade 105, One-End, Deformed Threaded Rods per ASTM A615, Grade 60, Nuts per ASTM A563, Grade DH, and Washers per ASTM F436, all galvanized per 711.02? | NBS-1-09 Page 1.06 | 0 | 0 | 0 | 0 | 10/1/2020 | Traffic
| CA-Q-606 | 606E10330 | SPECIAL - NOISE BARRIER (ABSORPTIVE), OVER 20' TO 25' HEIGHT | 26 | Surveying / Submittals | Did the Contractor furnish 3/4 inch closed cell polyethylene foam backer rod per ASTM D5249, Type 1 or 3? | NBS-1-09 Page 1.06 | 0 | 0 | 0 | 0 | 10/1/2020 | Traffic
| CA-Q-606 | 606E10330 | SPECIAL - NOISE BARRIER (ABSORPTIVE), OVER 20' TO 25' HEIGHT | 27 | Surveying / Submittals | Did the Contractor furnish minimum 1/8 inch thick, minimum 25 square inch, preformed neoprene bearing pads per 711.21, for the bottom of the noise panel and bearing surface? | NBS-1-09 Page 1.13 | 0 | 0 | 0 | 0 | 10/1/2020 | Traffic
| CA-Q-606 | 606E10330 | SPECIAL - NOISE BARRIER (ABSORPTIVE), OVER 20' TO 25' HEIGHT | 28 | Surveying / Submittals | For sound absorptive material integral with the precast concrete wall units, was the material pre-approved with certified test data documenting the acoutical, freeze thaw, fire rating and salt scaling requirements of NBS-1-09.6? | NBS-1-09 Page 1.06 | 0 | 0 | 0 | 0 | 10/1/2020 | Traffic
| CA-Q-606 | 606E10330 | SPECIAL - NOISE BARRIER (ABSORPTIVE), OVER 20' TO 25' HEIGHT | 29 | Surveying / Submittals | Did the Fabricator/Contractor provide concrete sealer from a supplier on the approved list on the Office of Environmental Services website? | NBS-1-09 Page 3 | 0 | 0 | 0 | 0 | 10/1/2020 | Traffic
| CA-Q-606 | 606E10330 | SPECIAL - NOISE BARRIER (ABSORPTIVE), OVER 20' TO 25' HEIGHT | 30 | Surveying / Submittals | Did the Fabricator/Contractor provide an application procedure for the concrete sealer to the Office of Materials Management Concrete Section? | NBS-1-09 Page 3 | 0 | 0 | 0 | 0 | 10/1/2020 | Traffic
| CA-Q-606 | 606E10330 | SPECIAL - NOISE BARRIER (ABSORPTIVE), OVER 20' TO 25' HEIGHT | 31 | Surveying / Submittals | Did the Fabricator/Contractor follow the surface preparation and application procedures for the concrete sealer from NBS-1-09 and the manufacturer's recommendations? | NBS-1-09 Page 3 | 0 | 0 | 0 | 0 | 10/1/2020 | Traffic
| CA-Q-606 | 606E10330 | SPECIAL - NOISE BARRIER (ABSORPTIVE), OVER 20' TO 25' HEIGHT | 32 | Surveying / Submittals | Were the noise barrier units shipped with a TE-24? | S. 1073.01.A | 0 | 0 | 0 | 0 | 10/1/2020 | Traffic
| CA-Q-606 | 606E10330 | SPECIAL - NOISE BARRIER (ABSORPTIVE), OVER 20' TO 25' HEIGHT | 33 | Surveying / Submittals | Did the Contractor deliver and set up on the project site, one full bay, post to post with panels and caps and one additional control post and panel for evaluation? | NBS-1-09 Page 2 | 0 | 0 | 0 | 0 | 10/1/2020 | Traffic
| CA-Q-606 | 606E10330 | SPECIAL - NOISE BARRIER (ABSORPTIVE), OVER 20' TO 25' HEIGHT | 34 | Surveying / Submittals | Did the control panels and posts meet all specified colors, textures, trim and/or coating requirements? | NBS-1-09 Page 2 | 0 | 0 | 0 | 0 | 10/1/2020 | Traffic
| CA-Q-606 | 606E10330 | SPECIAL - NOISE BARRIER (ABSORPTIVE), OVER 20' TO 25' HEIGHT | 35 | Surveying / Submittals | Were all delivered panels and posts in close conformity with the control panels and posts that met all specified colors, textures, trim and/or coating requirements? | NBS-1-09 Page 2 | 0 | 0 | 0 | 0 | 10/1/2020 | Traffic
| CA-Q-606 | 606E10330 | SPECIAL - NOISE BARRIER (ABSORPTIVE), OVER 20' TO 25' HEIGHT | 36 | Surveying / Submittals | Did the concrete panels have the specified architectual pattern shown in the plans? | NBS-1-09 Page 2 | 0 | 0 | 0 | 0 | 10/1/2020 | Traffic
| CA-Q-606 | 606E10330 | SPECIAL - NOISE BARRIER (ABSORPTIVE), OVER 20' TO 25' HEIGHT | 37 | Surveying / Submittals | Did the concrete panels meet the dimensional tolerances shown in NBS-1-09? | NBS-1-09 Page 2 | 0 | 0 | 0 | 0 | 10/1/2020 | Traffic
| CA-Q-606 | 606E10330 | SPECIAL - NOISE BARRIER (ABSORPTIVE), OVER 20' TO 25' HEIGHT | 38 | Surveying / Submittals | Did the concrete posts meet the dimensional tolerances shown in NBS-1-09? | NBS-1-09 Page 2 | 0 | 0 | 0 | 0 | 10/1/2020 | Traffic
| CA-Q-606 | 606E10330 | SPECIAL - NOISE BARRIER (ABSORPTIVE), OVER 20' TO 25' HEIGHT | 39 | Surveying / Submittals | Were all precast concrete panels and posts delivered after they had attained their 28 day design strength ? | NBS-1-09 Page 2 | 0 | 0 | 0 | 0 | 10/1/2020 | Traffic
| CA-Q-606 | 606E10330 | SPECIAL - NOISE BARRIER (ABSORPTIVE), OVER 20' TO 25' HEIGHT | 40 | Surveying / Submittals | Were all precast concrete panels and posts supported or picked at locations shown in the drawings and transported and stored in the upright postion? | NBS-1-09 Page 2 | 0 | 0 | 0 | 0 | 10/1/2020 | Traffic
| CA-Q-606 | 606E10330 | SPECIAL - NOISE BARRIER (ABSORPTIVE), OVER 20' TO 25' HEIGHT | 41 | Surveying / Submittals | Did the Contractor provide equipment for checking the dimensions and alignment of each shaft excavation? Document the dimensions and alignment and final depth. | 524.08 | 0 | 0 | 0 | 0 | 10/1/2020 | Traffic
| CA-Q-606 | 606E10330 | SPECIAL - NOISE BARRIER (ABSORPTIVE), OVER 20' TO 25' HEIGHT | 42 | Drilled shafts | Were the Drilled Shafts for the Noise Barrier Wall Posts spaced from a minimum of 8 feet to a maximum of 24 feet? Document the drilled shaft/post spacing. | NBS-1-09 Page 1.09 | 0 | 0 | 0 | 0 | 10/1/2020 | Traffic
| CA-Q-606 | 606E10330 | SPECIAL - NOISE BARRIER (ABSORPTIVE), OVER 20' TO 25' HEIGHT | 43 | Construction | Did the Fabricator detail bolted galvanized steel base plate connection or threaded galvanized steel base plate connection for the connection between the drilled shafts and the Noise Barrier Wall Posts? Document type of connection. | NBS-1-09 Page 10 | 0 | 0 | 0 | 0 | 10/1/2020 | Traffic
| CA-Q-606 | 606E10330 | SPECIAL - NOISE BARRIER (ABSORPTIVE), OVER 20' TO 25' HEIGHT | 44 | Construction | Was a minimum of 6 inches of the bottom of the Noise Barrier panels buried into the ground?Maximum allowable panel bury depth per Table on page 5. Document panel bury depths. | NBS-1-09 Pages 4, 5,6, 13 | 0 | 0 | 0 | 0 | 10/1/2020 | Traffic
| CA-Q-606 | 606E10330 | SPECIAL - NOISE BARRIER (ABSORPTIVE), OVER 20' TO 25' HEIGHT | 45 | Construction | Was all excavation backfilled according to 503.08 and slopes restored to their original condition? | NBS-1-09 Page 2 | 0 | 0 | 0 | 0 | 10/1/2020 | Traffic
| CA-Q-606 | 606E10330 | SPECIAL - NOISE BARRIER (ABSORPTIVE), OVER 20' TO 25' HEIGHT | 46 | Construction | Did the Contractor remove brush and only remove trees or portions of trees in conflict with the proposed noise barrier location, and receive permission from the Department before removing any ornamental trees? | NBS-1-09 Page 2 | 0 | 0 | 0 | 0 | 10/1/2020 | Traffic
| CA-Q-606 | 606E10330 | SPECIAL - NOISE BARRIER (ABSORPTIVE), OVER 20' TO 25' HEIGHT | 47 | Construction | If fence was removed to construct the Noise Barrier Wall, and construction of the wall would take longer than one day, did the Contractor install temporary fence? | NBS-1-09 Page 2 | 0 | 0 | 0 | 0 | 10/1/2020 | Traffic
| CA-Q-606 | 606E10330 | SPECIAL - NOISE BARRIER (ABSORPTIVE), OVER 20' TO 25' HEIGHT | 48 | Construction | For Noise Barrier Walls that were built on top of earth berms, did the Contractor construct the embankment according to Item 203 and the plans? | NBS-1-09 Page 2 | 0 | 0 | 0 | 0 | 10/1/2020 | Traffic
| CA-Q-606 | 606E10330 | SPECIAL - NOISE BARRIER (ABSORPTIVE), OVER 20' TO 25' HEIGHT | 49 | Construction | Before excavating for drilled shafts for the Noise Barrier Wall Posts, did the Contractor field verify the location of all existing sewers, culverts and utilities shown in the plans? | NBS-1-09 Page 2 | 0 | 0 | 0 | 0 | 10/1/2020 | Traffic
| CA-Q-606 | 606E10330 | SPECIAL - NOISE BARRIER (ABSORPTIVE), OVER 20' TO 25' HEIGHT | 50 | Construction | If the Noise Barrier Wall crossed over drainage to or from a conduit under the roadway, was a catch basin installed at each end of the conduit with the conduit extended under the wall? | NBSDD-1-09 Page 1 | 0 | 0 | 0 | 0 | 10/1/2020 | Traffic
| CA-Q-606 | 606E10330 | SPECIAL - NOISE BARRIER (ABSORPTIVE), OVER 20' TO 25' HEIGHT | 51 | Construction | If the Noise Barrier Wall crossed over drainage in a roadside ditch, was a properly sized , minimum 20 foot long conduit section placed under the wall? | NBSDD-1-09 Page 1 | 0 | 0 | 0 | 0 | 10/1/2020 | Traffic
| CA-Q-606 | 606E10330 | SPECIAL - NOISE BARRIER (ABSORPTIVE), OVER 20' TO 25' HEIGHT | 52 | Drilled shafts | Were the drilled shafts excavated for 30 inch diameter per Item 524, unless another size was approved by the Office of Structural Engineering to accommodate poor soil conditions or conflicts with utilities or drainage facilities? | NBS-1-09 Page 1.14 | 0 | 0 | 0 | 0 | 10/1/2020 | Traffic
| CA-Q-606 | 606E10330 | SPECIAL - NOISE BARRIER (ABSORPTIVE), OVER 20' TO 25' HEIGHT | 53 | Construction | Were the drilled shafts excavated to the depths shown in the plans or to different depths due to soil conditions or conflicts with utilities or drainage facilities? | NBS-1-09 Page 1.15 | 0 | 0 | 0 | 0 | 10/1/2020 | Traffic
| CA-Q-606 | 606E10330 | SPECIAL - NOISE BARRIER (ABSORPTIVE), OVER 20' TO 25' HEIGHT | 54 | Construction | If bedrock was encountered, were the drilled shafts excavated to a minimum of 3 feet into strong bedrock or to a minimum of 5 feet into weaker bedrock? | NBS-1-09 Page 1.15 | 0 | 0 | 0 | 0 | 10/1/2020 | Traffic
| CA-Q-606 | 606E10330 | SPECIAL - NOISE BARRIER (ABSORPTIVE), OVER 20' TO 25' HEIGHT | 55 | Construction | If poor soil was encountered, was the Office of Geotechnical Engineering contacted to determine if the drilled shaft embedment should be extended or another foundation type constructed? | NBS-1-09 Page 1.16 | 0 | 0 | 0 | 0 | 10/1/2020 | Traffic
| CA-Q-606 | 606E10330 | SPECIAL - NOISE BARRIER (ABSORPTIVE), OVER 20' TO 25' HEIGHT | 56 | Drilled shafts | Were the drilled shafts within ± 1 inch of the plan location in the horizontal plane at the plan elevation for the top of the shaft?. | NBS-1-09 Page 2 | 0 | 0 | 0 | 0 | 10/1/2020 | Traffic
| CA-Q-606 | 606E10330 | SPECIAL - NOISE BARRIER (ABSORPTIVE), OVER 20' TO 25' HEIGHT | 57 | Drilled shafts | Were adjacent drilled shafts within ± 1/2 inch of the center to center spacing shown in the plans, in the horizontal plane at the top elevation of the higher shaft? | NBS-1-09 Page 2 | 0 | 0 | 0 | 0 | 10/1/2020 | Traffic
| CA-Q-606 | 606E10330 | SPECIAL - NOISE BARRIER (ABSORPTIVE), OVER 20' TO 25' HEIGHT | 58 | Drilled shafts | Immediately before placing rebar cage and concrete, did the Contractor check the bottom of the completed drilled shaft excavation for cleanliness and remove all drilling spoils? | 524.08 | 0 | 0 | 0 | 0 | 10/1/2020 | Traffic
| CA-Q-606 | 606E10330 | SPECIAL - NOISE BARRIER (ABSORPTIVE), OVER 20' TO 25' HEIGHT | 59 | Drilled shafts | Were the reinforcing steel cages placed in the drilled shafts with a minimum of nine vertical equally spaced #8 bars with horizontal #4 ties at 1 foot maximum spacing, except @ 6 inch maximum spacing in the anchor bolt region as shown in the plans and NBS-1-09? | NBS-1-09 Pages 2, 4, 10, 12, 13 | 0 | 0 | 0 | 0 | 10/1/2020 | Traffic
| CA-Q-606 | 606E10330 | SPECIAL - NOISE BARRIER (ABSORPTIVE), OVER 20' TO 25' HEIGHT | 60 | Drilled shafts | For extended drilled shafts, were the reinforcing steel cages placed in the drilled shafts as shown in the plans and NBS-1-09, with a minimum 5 foot lap splice within the cage with additional ties at 1 foot maximum spacing? | NBS-1-09 Pages 2, 4, 10, 12, 13 | 0 | 0 | 0 | 0 | 10/1/2020 | Traffic
| CA-Q-606 | 606E10330 | SPECIAL - NOISE BARRIER (ABSORPTIVE), OVER 20' TO 25' HEIGHT | 61 | Construction | Did the galvanized anchor bolts bolts have heads with standard circular washers at the end of the plan specified anchor embedment length in the drilled shaft? | NBS-1-09 Pages 2, 4, 10, 12, 13 | 0 | 0 | 0 | 0 | 10/1/2020 | Traffic
| CA-Q-606 | 606E10330 | SPECIAL - NOISE BARRIER (ABSORPTIVE), OVER 20' TO 25' HEIGHT | 62 | Drilled shafts | Did the Contractor place the drilled shaft concrete according to Item 524? | NBS-1-09 Page 1.06/1.14 | 0 | 0 | 0 | 0 | 10/1/2020 | Traffic
| CA-Q-606 | 606E10330 | SPECIAL - NOISE BARRIER (ABSORPTIVE), OVER 20' TO 25' HEIGHT | 63 | Construction | TE-45 completed in Site Manager? |  | 0 | 0 | 0 | 0 | 10/1/2020 | Traffic
| CA-Q-606 | 606E10330 | SPECIAL - NOISE BARRIER (ABSORPTIVE), OVER 20' TO 25' HEIGHT | 64 | Drilled shafts | Completed Form CA-S-1, Inspection Record for Drilled Shafts? |  | 0 | 0 | 0 | 0 | 10/1/2020 | Traffic
| CA-Q-606 | 606E10330 | SPECIAL - NOISE BARRIER (ABSORPTIVE), OVER 20' TO 25' HEIGHT | 65 | Drilled shafts | Did the drilled shaft concrete meet the requirements of 511.14 before Noise Barrier Wall Posts were set? | 511.14 | 0 | 0 | 0 | 0 | 10/1/2020 | Traffic
| CA-Q-606 | 606E10330 | SPECIAL - NOISE BARRIER (ABSORPTIVE), OVER 20' TO 25' HEIGHT | 66 | Drilled shafts | From the center of the drilled shafts, were the base anchor bolts within ± 1/8 inch in the direction parallel to the short slot and within 1/16 inch in the direction normal to the short slot of what was shown on the drawing? | NBS-1-09 Page 2 | 0 | 0 | 0 | 0 | 10/1/2020 | Traffic
| CA-Q-606 | 606E10330 | SPECIAL - NOISE BARRIER (ABSORPTIVE), OVER 20' TO 25' HEIGHT | 67 | Construction | Did the Contractor install galvanized oversize washers and hex head leveling nuts on the anchor bolts, the galvanized steel base plate, another oversized washer and double hex head nuts and tighten, (burring, minimum of two threads projecting after tightening), per 513.20? | NBS-1-09 Page 10 | 0 | 0 | 0 | 0 | 10/1/2020 | Traffic
| CA-Q-606 | 606E10330 | SPECIAL - NOISE BARRIER (ABSORPTIVE), OVER 20' TO 25' HEIGHT | 68 | Construction | If bolted galvanized steel base plate connections were detailed, were the holes drilled through the galvanized steel base plate and the washer and hex head nuts installed on the ends of the threaded rod or rebar from the post and tightened, (burring, minimum of two threads projecting after tightening), per 513.20? | NBS-1-09 Page 10 | 0 | 0 | 0 | 0 | 10/1/2020 | Traffic
| CA-Q-606 | 606E10330 | SPECIAL - NOISE BARRIER (ABSORPTIVE), OVER 20' TO 25' HEIGHT | 69 | Construction | If threaded galvanized steel base plate connections were detailed, were the threads tapped into the galvanized steel base plate and the threaded rod or rebar from the post threaded into the plate and tightened a minimum of 1/2 inch, (tack welded in place), and cast into the wall post? | NBS-1-09 Page 10 | 0 | 0 | 0 | 0 | 10/1/2020 | Traffic
| CA-Q-606 | 606E10330 | SPECIAL - NOISE BARRIER (ABSORPTIVE), OVER 20' TO 25' HEIGHT | 70 | Construction | Were the Noise Barrier Posts plumb after erection, within ± 1/2 inch of drawing post height, within ± 1/4 inch of drawing flange and web width and depth, within ± 1/8 inch of drawing slot depth and location? | NBS-1-09 Page 2 | 0 | 0 | 0 | 0 | 10/1/2020 | Traffic
| CA-Q-606 | 606E10330 | SPECIAL - NOISE BARRIER (ABSORPTIVE), OVER 20' TO 25' HEIGHT | 71 | Construction | Were the Noise Barrier Posts within ± 1/8 inch of drawing vertical sweep for posts ≤ 16 feet tall, or within ± 1/4 inch of drawing vertical sweep for posts over 16 feet tall? | NBS-1-09 Page 2 | 0 | 0 | 0 | 0 | 10/1/2020 | Traffic
| CA-Q-606 | 606E10330 | SPECIAL - NOISE BARRIER (ABSORPTIVE), OVER 20' TO 25' HEIGHT | 72 | Construction | Were the Noise Barrier Posts constructed and installed per the details for Type A, Type B, Type C, Type D or Type E Posts as detailed on NBS-1-09 pages 8, 9, 10 and 11 and the Shop Drawings? | NBS-1-09 Pages 8,9,10 and 11 | 0 | 0 | 0 | 0 | 10/1/2020 | Traffic
| CA-Q-606 | 606E10330 | SPECIAL - NOISE BARRIER (ABSORPTIVE), OVER 20' TO 25' HEIGHT | 73 | Construction | If the Noise Barrier Posts were designed with the Integral caps, were the caps a minimum of 6 inches tall with a minimum 1/2 inch rustification groove at the bottom of the overhang? | NBS-1-09 Page 7 | 0 | 0 | 0 | 0 | 10/1/2020 | Traffic
| CA-Q-606 | 606E10330 | SPECIAL - NOISE BARRIER (ABSORPTIVE), OVER 20' TO 25' HEIGHT | 74 | Construction | If the Noise Barrier Posts were designed with the Non-Integral caps, were 3/4 inch diameter 1 1/2 ton ferrule loop inserts cast into the caps? | NBS-1-09 Page 7 | 0 | 0 | 0 | 0 | 10/1/2020 | Traffic
| CA-Q-606 | 606E10330 | SPECIAL - NOISE BARRIER (ABSORPTIVE), OVER 20' TO 25' HEIGHT | 75 | Construction | Did the Noise Barrier Posts have 2 ton capacity lift anchor recesses, which were filled with non-shrink grout per 515.19 after setting? | NBS-1-09 Page 7 | 0 | 0 | 0 | 0 | 10/1/2020 | Traffic
| CA-Q-606 | 606E10330 | SPECIAL - NOISE BARRIER (ABSORPTIVE), OVER 20' TO 25' HEIGHT | 76 | Construction | Were Non-Integral Precast Step Blocks used for a minimum height of 3 inches to a maximum height of 1 foot and placed directly on the steel base plate? | NBS-1-09 Pages 1, 11 | 0 | 0 | 0 | 0 | 10/1/2020 | Traffic
| CA-Q-606 | 606E10330 | SPECIAL - NOISE BARRIER (ABSORPTIVE), OVER 20' TO 25' HEIGHT | 77 | Construction | Were Integral Precast Step Blocks used for heights over 1 foot and up to 4 feet and placed directly on the steel base plate? | NBS-1-09 Pages 1, 11 | 0 | 0 | 0 | 0 | 10/1/2020 | Traffic
| CA-Q-606 | 606E10330 | SPECIAL - NOISE BARRIER (ABSORPTIVE), OVER 20' TO 25' HEIGHT | 78 | Construction | Were the 6 1/2 " x 4 " x 1/8" Preformed Bearing Pads placed on the steel base plates and precast concrete step blocks before the bottom row of Noise Barrier panels were set? | NBS-1-09 Pages 1, 11 | 0 | 0 | 0 | 0 | 10/1/2020 | Traffic
| CA-Q-606 | 606E10330 | SPECIAL - NOISE BARRIER (ABSORPTIVE), OVER 20' TO 25' HEIGHT | 79 | Construction | Were the bottom panels a minimum of 4 feet tall? | NBS-1-09 Pages 4 | 0 | 0 | 0 | 0 | 10/1/2020 | Traffic
| CA-Q-606 | 606E10330 | SPECIAL - NOISE BARRIER (ABSORPTIVE), OVER 20' TO 25' HEIGHT | 80 | Construction | Were the panels set such that there were no visible openings for sound transmission? | NBS-1-09 Page 2 | 0 | 0 | 0 | 0 | 10/1/2020 | Traffic
| CA-Q-606 | 606E10330 | SPECIAL - NOISE BARRIER (ABSORPTIVE), OVER 20' TO 25' HEIGHT | 81 | Construction | Were the panels set such that they were secured to the posts or adequately blocked at the posts flanges to eliminate movement at the support and eliminate any possible vibration? | NBS-1-09 Page 2 | 0 | 0 | 0 | 0 | 10/1/2020 | Traffic
| CA-Q-606 | 606E10330 | SPECIAL - NOISE BARRIER (ABSORPTIVE), OVER 20' TO 25' HEIGHT | 82 | Construction | Was 3/4 inch diameter backers rod set between successive layers of noise barrier wall panels? | NBS-1-09 Page 6 | 0 | 0 | 0 | 0 | 10/1/2020 | Traffic
| CA-Q-606 | 606E10330 | SPECIAL - NOISE BARRIER (ABSORPTIVE), OVER 20' TO 25' HEIGHT | 83 | Construction | Were the panels set such that they were interlocked at keyways with no gaps exceeding 3/8 inch? | NBS-1-09 Page 2 | 0 | 0 | 0 | 0 | 10/1/2020 | Traffic
| CA-Q-606 | 606E10330 | SPECIAL - NOISE BARRIER (ABSORPTIVE), OVER 20' TO 25' HEIGHT | 84 | Construction | Did the panels match the plan dimensions within ± 1/4 inch for length and height and + 1/4 inch -0 for thickness? | NBS-1-09 Page 2 | 0 | 0 | 0 | 0 | 10/1/2020 | Traffic
| CA-Q-606 | 606E10330 | SPECIAL - NOISE BARRIER (ABSORPTIVE), OVER 20' TO 25' HEIGHT | 85 | Construction | Did the panels match the plan horizontal sweep within ± 1/2 inch and camber within + 1/8 inch per 10 feet, +3/8 inch maximum, -0? | NBS-1-09 Page 2 | 0 | 0 | 0 | 0 | 10/1/2020 | Traffic
| CA-Q-606 | 606E10330 | SPECIAL - NOISE BARRIER (ABSORPTIVE), OVER 20' TO 25' HEIGHT | 86 | Construction | Did the top row of noise barrier panels have the integral caps? | NBS-1-09 Page 6 | 0 | 0 | 0 | 0 | 10/1/2020 | Traffic
| CA-Q-606 | 606E10330 | SPECIAL - NOISE BARRIER (ABSORPTIVE), OVER 20' TO 25' HEIGHT | 87 | Construction | If the posts have non-integral caps, were they installed with the galvanized 3/4 inch diameter anchor bolt into the ferrule loop insert? | NBS-1-09 Page 7 | 0 | 0 | 0 | 0 | 10/1/2020 | Traffic
| CA-Q-606 | 606E10330 | SPECIAL - NOISE BARRIER (ABSORPTIVE), OVER 20' TO 25' HEIGHT | 88 | Sealing / inspection | Did the top of noise barrier panels match the top of wall design elevations within 0.04 inch/foot , with no variation between pots unless the plans required an elevation change? | NBS-1-09 Page 2 | 0 | 0 | 0 | 0 | 10/1/2020 | Traffic
| CA-Q-606 | 606E10330 | SPECIAL - NOISE BARRIER (ABSORPTIVE), OVER 20' TO 25' HEIGHT | 89 | Sealing / inspection | Upon completion of the Noise Wall installation, were all distrubed areas restored to their original condition, including Seeding and Mulching using a crown vetch seed mixture per 659.09? | NBS-1-09 Page 2 | 0 | 0 | 0 | 0 | 10/1/2020 | Traffic
| CA-Q-606 | 606E10330 | SPECIAL - NOISE BARRIER (ABSORPTIVE), OVER 20' TO 25' HEIGHT | 90 | Sealing / inspection | If sealer on posts or panels was damaged after installlation, were the damaged areas resealed at no cost to the Department? | NBS-1-09 Page 2 | 0 | 0 | 0 | 0 | 10/1/2020 | Traffic
| CA-Q-606 | 606E10330 | SPECIAL - NOISE BARRIER (ABSORPTIVE), OVER 20' TO 25' HEIGHT | 91 | Sealing / inspection | If present, was all leaching and efflorescence renoved and the walls resealed at no cost to the Department? | NBS-1-09 Page 2 | 0 | 0 | 0 | 0 | 10/1/2020 | Traffic
| CA-Q-606 | 606E10330 | SPECIAL - NOISE BARRIER (ABSORPTIVE), OVER 20' TO 25' HEIGHT | 92 | Sealing / inspection | Was all excavation backfilled according to 503.08 and slopes restored to their original condition? | NBS-1-09 Page 2 | 0 | 0 | 0 | 0 | 10/1/2020 | Traffic
| CA-Q-606 | 606E10500 | SPECIAL - NOISE BARRIER ABSORPTIVE (ALUMINUM), 10' HEIGHT AND UNDER | 1 | Surveying / Submittals | Did Contractor layout and stake each noise barrier wall and verify the proposed wall geometry and dimensions prior to developing shop drawings? | NBS-1-09 Page 2.1 | 0 | 0 | 0 | 0 | 10/1/2020 | Traffic
| CA-Q-606 | 606E10500 | SPECIAL - NOISE BARRIER ABSORPTIVE (ALUMINUM), 10' HEIGHT AND UNDER | 2 | Surveying / Submittals | At least 30 days prior to fabrication, did the Contractor submit Ohio P.E. stamped Shop Drawings, of the units to be furnished, to the Department? | NBS-1-09 Page 1.11 | 0 | 0 | 0 | 0 | 10/1/2020 | Traffic
| CA-Q-606 | 606E10500 | SPECIAL - NOISE BARRIER ABSORPTIVE (ALUMINUM), 10' HEIGHT AND UNDER | 3 | Surveying / Submittals | Were the Contractor's submitted Shop Drawings accepted by the Department prior to beginning fabrication? | NBS-1-09 Page 1.11 | 0 | 0 | 0 | 0 | 10/1/2020 | Traffic
| CA-Q-606 | 606E10500 | SPECIAL - NOISE BARRIER ABSORPTIVE (ALUMINUM), 10' HEIGHT AND UNDER | 4 | Surveying / Submittals | Were all delivered panels and posts free of all damage or defects,marred, chipped, scratched, spalled, cracked, (10 mils or more), delaminated, or otherwise damaged? | NBS-1-09 Page 2 | 0 | 0 | 0 | 0 | 10/1/2020 | Traffic
| CA-Q-606 | 606E10500 | SPECIAL - NOISE BARRIER ABSORPTIVE (ALUMINUM), 10' HEIGHT AND UNDER | 5 | Surveying / Submittals | Was the barrier Supplier/Manufacturer listed on the approved list on the Office of Environmental Services website? | NBS-1-09 Page 1 | 0 | 0 | 0 | 0 | 10/1/2020 | Traffic
| CA-Q-606 | 606E10500 | SPECIAL - NOISE BARRIER ABSORPTIVE (ALUMINUM), 10' HEIGHT AND UNDER | 6 | Surveying / Submittals | For concrete noise barriers, was the precast concrete fabricator chosen by the Contractor, prequalified according to Supplement 1073 and on the approved list on the Office of Environmental Services website? | NBS-1-09 Page 1.12 | 0 | 0 | 0 | 0 | 10/1/2020 | Traffic
| CA-Q-606 | 606E10500 | SPECIAL - NOISE BARRIER ABSORPTIVE (ALUMINUM), 10' HEIGHT AND UNDER | 7 | Surveying / Submittals | For acrylic noise barriers, was the acrylic sheet supplier, chosen by the Contractor, listed in the plans or a supplier on the approved list on the Office of Environmental Services website? | NBS-1-09 Page 1 | 0 | 0 | 0 | 0 | 10/1/2020 | Traffic
| CA-Q-606 | 606E10500 | SPECIAL - NOISE BARRIER ABSORPTIVE (ALUMINUM), 10' HEIGHT AND UNDER | 8 | Surveying / Submittals | For fiberglass noise barriers, was the fiberglass fabricator, chosen by the Contractor, listed in the plans or a supplier on the approved list on the Office of Environmental Services website? | NBS-1-09 Page 1 | 0 | 0 | 0 | 0 | 10/1/2020 | Traffic
| CA-Q-606 | 606E10500 | SPECIAL - NOISE BARRIER ABSORPTIVE (ALUMINUM), 10' HEIGHT AND UNDER | 9 | Surveying / Submittals | For metal noise barriers, was the metal fabricator, chosen by the Contractor, listed in the plans or a supplier on the approved list on the Office of Environmental Services website? | NBS-1-09 Page 1 | 0 | 0 | 0 | 0 | 10/1/2020 | Traffic
| CA-Q-606 | 606E10500 | SPECIAL - NOISE BARRIER ABSORPTIVE (ALUMINUM), 10' HEIGHT AND UNDER | 10 | Surveying / Submittals | Did Contractor include the fabrication schedule for all noise barrier wall components in the Project Progress Schedule as required by 108.03? | NBS-1-09 Page 1.11 | 0 | 0 | 0 | 0 | 10/1/2020 | Traffic
| CA-Q-606 | 606E10500 | SPECIAL - NOISE BARRIER ABSORPTIVE (ALUMINUM), 10' HEIGHT AND UNDER | 11 | Surveying / Submittals | Did the Contractor submit a written acceptance letter of the Shop Drawings documenting field verification and disposition of all issues raised by the Contractor, fabricator and Department? | NBS-1-09 Page 1.11 | 0 | 0 | 0 | 0 | 10/1/2020 | Traffic
| CA-Q-606 | 606E10500 | SPECIAL - NOISE BARRIER ABSORPTIVE (ALUMINUM), 10' HEIGHT AND UNDER | 12 | Surveying / Submittals | If the Contractor modified the structural design of the panels, posts, base plates or anchorages shown in NBS-1-09, did they submit P.E. stamped calculations for these modifications? | NBS-1-09 Page 1.11 | 0 | 0 | 0 | 0 | 10/1/2020 | Traffic
| CA-Q-606 | 606E10500 | SPECIAL - NOISE BARRIER ABSORPTIVE (ALUMINUM), 10' HEIGHT AND UNDER | 13 | Surveying / Submittals | Did the top of wall elevation at each panel, shown in the Shop Drawings, meet or exceed the plan requirements? | NBS-1-09 Page 1.11 | 0 | 0 | 0 | 0 | 10/1/2020 | Traffic
| CA-Q-606 | 606E10500 | SPECIAL - NOISE BARRIER ABSORPTIVE (ALUMINUM), 10' HEIGHT AND UNDER | 14 | Surveying / Submittals | Did the bottom of wall elevation at each panel, shown in the Shop Drawings, meet or was lower than the plan requirements? | NBS-1-09 Page 1.11 | 0 | 0 | 0 | 0 | 10/1/2020 | Traffic
| CA-Q-606 | 606E10500 | SPECIAL - NOISE BARRIER ABSORPTIVE (ALUMINUM), 10' HEIGHT AND UNDER | 15 | Surveying / Submittals | Did the total panel height at each location and the top and bottom wall elevations, provided in the Shop Drawings, meet the plan requirements? | NBS-1-09 Page 1.11 | 0 | 0 | 0 | 0 | 10/1/2020 | Traffic
| CA-Q-606 | 606E10500 | SPECIAL - NOISE BARRIER ABSORPTIVE (ALUMINUM), 10' HEIGHT AND UNDER | 16 | Surveying / Submittals | Did the post height at each location, shown in the Shop Drawings, meet the plan requirements? | NBS-1-09 Page 1.11 | 0 | 0 | 0 | 0 | 10/1/2020 | Traffic
| CA-Q-606 | 606E10500 | SPECIAL - NOISE BARRIER ABSORPTIVE (ALUMINUM), 10' HEIGHT AND UNDER | 17 | Surveying / Submittals | Were the individual panels, shown in the Shop Drawings, designed with architectural surface treatments in accordance with NBS-1-09 or the plan requirements? | NBS-1-09 Page 1.12 | 0 | 0 | 0 | 0 | 10/1/2020 | Traffic
| CA-Q-606 | 606E10500 | SPECIAL - NOISE BARRIER ABSORPTIVE (ALUMINUM), 10' HEIGHT AND UNDER | 18 | Surveying / Submittals | Were the individual posts, shown in the Shop Drawings, designed in accordance with NBS-1-09 or the plan requirements? | NBS-1-09 Page 1.12 | 0 | 0 | 0 | 0 | 10/1/2020 | Traffic
| CA-Q-606 | 606E10500 | SPECIAL - NOISE BARRIER ABSORPTIVE (ALUMINUM), 10' HEIGHT AND UNDER | 19 | Surveying / Submittals | Was the wall alignment, shown in the Shop Drawings, in accordance with the plan requirements? | NBS-1-09 Page 1.12 | 0 | 0 | 0 | 0 | 10/1/2020 | Traffic
| CA-Q-606 | 606E10500 | SPECIAL - NOISE BARRIER ABSORPTIVE (ALUMINUM), 10' HEIGHT AND UNDER | 20 | Surveying / Submittals | Did the wall alignment, shown in the Shop Drawings, minimize the number panel joints? | NBS-1-09 Page 1.10. | 0 | 0 | 0 | 0 | 10/1/2020 | Traffic
| CA-Q-606 | 606E10500 | SPECIAL - NOISE BARRIER ABSORPTIVE (ALUMINUM), 10' HEIGHT AND UNDER | 21 | Surveying / Submittals | If steps were required, did the Shop Drawings show unifrom steps, with elevation differences between adjacent panels less than 1 foot and at least 3 inches? | NBS-1-09 Page 1.10. | 0 | 0 | 0 | 0 | 10/1/2020 | Traffic
| CA-Q-606 | 606E10500 | SPECIAL - NOISE BARRIER ABSORPTIVE (ALUMINUM), 10' HEIGHT AND UNDER | 22 | Surveying / Submittals | For concrete wall panels and posts, did the Contractor provide concrete conforming to Item 499, with 5000 psi compressive strength, contain a water repellant admixture and 15% by weight fly ash or ground granulated blast furnace slag? | NBS-1-09 Page 1.06 | 0 | 0 | 0 | 0 | 10/1/2020 | Traffic
| CA-Q-606 | 606E10500 | SPECIAL - NOISE BARRIER ABSORPTIVE (ALUMINUM), 10' HEIGHT AND UNDER | 23 | Surveying / Submittals | For concrete wall panels and posts, did the Contractor provide reinforcing steel per 709.01 grade 60, epoxy coated per 709.00 or galvanized per 709.16, and welded wire fabric per 709.10 or 709.12 and epoxy coated per 709.14 or galvanized after fabrication per ASTM A1060? | NBS-1-09 Page 1.06 | 0 | 0 | 0 | 0 | 10/1/2020 | Traffic
| CA-Q-606 | 606E10500 | SPECIAL - NOISE BARRIER ABSORPTIVE (ALUMINUM), 10' HEIGHT AND UNDER | 24 | Drilled shafts | For drilled shafts, did the Contractor provide reinforcing steel per 509, epoxy coating per 709.00 or galvanizing per 709.16, and concrete conforming to Item 499 with QC 5 concrete? | NBS-1-09 Page 1.06 | 0 | 0 | 0 | 0 | 10/1/2020 | Traffic
| CA-Q-606 | 606E10500 | SPECIAL - NOISE BARRIER ABSORPTIVE (ALUMINUM), 10' HEIGHT AND UNDER | 25 | Surveying / Submittals | Did the Contractor furnish structural steel, per 711.01, and ASTM A709, Grade 50, anchor bolts per ASTM F1554, Grade 105, One-End, Deformed Threaded Rods per ASTM A615, Grade 60, Nuts per ASTM A563, Grade DH, and Washers per ASTM F436, all galvanized per 711.02? | NBS-1-09 Page 1.06 | 0 | 0 | 0 | 0 | 10/1/2020 | Traffic
| CA-Q-606 | 606E10500 | SPECIAL - NOISE BARRIER ABSORPTIVE (ALUMINUM), 10' HEIGHT AND UNDER | 26 | Surveying / Submittals | Did the Contractor furnish 3/4 inch closed cell polyethylene foam backer rod per ASTM D5249, Type 1 or 3? | NBS-1-09 Page 1.06 | 0 | 0 | 0 | 0 | 10/1/2020 | Traffic
| CA-Q-606 | 606E10500 | SPECIAL - NOISE BARRIER ABSORPTIVE (ALUMINUM), 10' HEIGHT AND UNDER | 27 | Surveying / Submittals | Did the Contractor furnish minimum 1/8 inch thick, minimum 25 square inch, preformed neoprene bearing pads per 711.21, for the bottom of the noise panel and bearing surface? | NBS-1-09 Page 1.13 | 0 | 0 | 0 | 0 | 10/1/2020 | Traffic
| CA-Q-606 | 606E10500 | SPECIAL - NOISE BARRIER ABSORPTIVE (ALUMINUM), 10' HEIGHT AND UNDER | 28 | Surveying / Submittals | For sound absorptive material integral with the precast concrete wall units, was the material pre-approved with certified test data documenting the acoutical, freeze thaw, fire rating and salt scaling requirements of NBS-1-09.6? | NBS-1-09 Page 1.06 | 0 | 0 | 0 | 0 | 10/1/2020 | Traffic
| CA-Q-606 | 606E10500 | SPECIAL - NOISE BARRIER ABSORPTIVE (ALUMINUM), 10' HEIGHT AND UNDER | 29 | Surveying / Submittals | Did the Fabricator/Contractor provide concrete sealer from a supplier on the approved list on the Office of Environmental Services website? | NBS-1-09 Page 3 | 0 | 0 | 0 | 0 | 10/1/2020 | Traffic
| CA-Q-606 | 606E10500 | SPECIAL - NOISE BARRIER ABSORPTIVE (ALUMINUM), 10' HEIGHT AND UNDER | 30 | Surveying / Submittals | Did the Fabricator/Contractor provide an application procedure for the concrete sealer to the Office of Materials Management Concrete Section? | NBS-1-09 Page 3 | 0 | 0 | 0 | 0 | 10/1/2020 | Traffic
| CA-Q-606 | 606E10500 | SPECIAL - NOISE BARRIER ABSORPTIVE (ALUMINUM), 10' HEIGHT AND UNDER | 31 | Surveying / Submittals | Did the Fabricator/Contractor follow the surface preparation and application procedures for the concrete sealer from NBS-1-09 and the manufacturer's recommendations? | NBS-1-09 Page 3 | 0 | 0 | 0 | 0 | 10/1/2020 | Traffic
| CA-Q-606 | 606E10500 | SPECIAL - NOISE BARRIER ABSORPTIVE (ALUMINUM), 10' HEIGHT AND UNDER | 32 | Surveying / Submittals | Were the noise barrier units shipped with a TE-24? | S. 1073.01.A | 0 | 0 | 0 | 0 | 10/1/2020 | Traffic
| CA-Q-606 | 606E10500 | SPECIAL - NOISE BARRIER ABSORPTIVE (ALUMINUM), 10' HEIGHT AND UNDER | 33 | Surveying / Submittals | Did the Contractor deliver and set up on the project site, one full bay, post to post with panels and caps and one additional control post and panel for evaluation? | NBS-1-09 Page 2 | 0 | 0 | 0 | 0 | 10/1/2020 | Traffic
| CA-Q-606 | 606E10500 | SPECIAL - NOISE BARRIER ABSORPTIVE (ALUMINUM), 10' HEIGHT AND UNDER | 34 | Surveying / Submittals | Did the control panels and posts meet all specified colors, textures, trim and/or coating requirements? | NBS-1-09 Page 2 | 0 | 0 | 0 | 0 | 10/1/2020 | Traffic
| CA-Q-606 | 606E10500 | SPECIAL - NOISE BARRIER ABSORPTIVE (ALUMINUM), 10' HEIGHT AND UNDER | 35 | Surveying / Submittals | Were all delivered panels and posts in close conformity with the control panels and posts that met all specified colors, textures, trim and/or coating requirements? | NBS-1-09 Page 2 | 0 | 0 | 0 | 0 | 10/1/2020 | Traffic
| CA-Q-606 | 606E10500 | SPECIAL - NOISE BARRIER ABSORPTIVE (ALUMINUM), 10' HEIGHT AND UNDER | 36 | Surveying / Submittals | Did the concrete panels have the specified architectual pattern shown in the plans? | NBS-1-09 Page 2 | 0 | 0 | 0 | 0 | 10/1/2020 | Traffic
| CA-Q-606 | 606E10500 | SPECIAL - NOISE BARRIER ABSORPTIVE (ALUMINUM), 10' HEIGHT AND UNDER | 37 | Surveying / Submittals | Did the concrete panels meet the dimensional tolerances shown in NBS-1-09? | NBS-1-09 Page 2 | 0 | 0 | 0 | 0 | 10/1/2020 | Traffic
| CA-Q-606 | 606E10500 | SPECIAL - NOISE BARRIER ABSORPTIVE (ALUMINUM), 10' HEIGHT AND UNDER | 38 | Surveying / Submittals | Did the concrete posts meet the dimensional tolerances shown in NBS-1-09? | NBS-1-09 Page 2 | 0 | 0 | 0 | 0 | 10/1/2020 | Traffic
| CA-Q-606 | 606E10500 | SPECIAL - NOISE BARRIER ABSORPTIVE (ALUMINUM), 10' HEIGHT AND UNDER | 39 | Surveying / Submittals | Were all precast concrete panels and posts delivered after they had attained their 28 day design strength ? | NBS-1-09 Page 2 | 0 | 0 | 0 | 0 | 10/1/2020 | Traffic
| CA-Q-606 | 606E10500 | SPECIAL - NOISE BARRIER ABSORPTIVE (ALUMINUM), 10' HEIGHT AND UNDER | 40 | Surveying / Submittals | Were all precast concrete panels and posts supported or picked at locations shown in the drawings and transported and stored in the upright postion? | NBS-1-09 Page 2 | 0 | 0 | 0 | 0 | 10/1/2020 | Traffic
| CA-Q-606 | 606E10500 | SPECIAL - NOISE BARRIER ABSORPTIVE (ALUMINUM), 10' HEIGHT AND UNDER | 41 | Surveying / Submittals | Did the Contractor provide equipment for checking the dimensions and alignment of each shaft excavation? Document the dimensions and alignment and final depth. | 524.08 | 0 | 0 | 0 | 0 | 10/1/2020 | Traffic
| CA-Q-606 | 606E10500 | SPECIAL - NOISE BARRIER ABSORPTIVE (ALUMINUM), 10' HEIGHT AND UNDER | 42 | Drilled shafts | Were the Drilled Shafts for the Noise Barrier Wall Posts spaced from a minimum of 8 feet to a maximum of 24 feet? Document the drilled shaft/post spacing. | NBS-1-09 Page 1.09 | 0 | 0 | 0 | 0 | 10/1/2020 | Traffic
| CA-Q-606 | 606E10500 | SPECIAL - NOISE BARRIER ABSORPTIVE (ALUMINUM), 10' HEIGHT AND UNDER | 43 | Construction | Did the Fabricator detail bolted galvanized steel base plate connection or threaded galvanized steel base plate connection for the connection between the drilled shafts and the Noise Barrier Wall Posts? Document type of connection. | NBS-1-09 Page 10 | 0 | 0 | 0 | 0 | 10/1/2020 | Traffic
| CA-Q-606 | 606E10500 | SPECIAL - NOISE BARRIER ABSORPTIVE (ALUMINUM), 10' HEIGHT AND UNDER | 44 | Construction | Was a minimum of 6 inches of the bottom of the Noise Barrier panels buried into the ground?Maximum allowable panel bury depth per Table on page 5. Document panel bury depths. | NBS-1-09 Pages 4, 5,6, 13 | 0 | 0 | 0 | 0 | 10/1/2020 | Traffic
| CA-Q-606 | 606E10500 | SPECIAL - NOISE BARRIER ABSORPTIVE (ALUMINUM), 10' HEIGHT AND UNDER | 45 | Construction | Was all excavation backfilled according to 503.08 and slopes restored to their original condition? | NBS-1-09 Page 2 | 0 | 0 | 0 | 0 | 10/1/2020 | Traffic
| CA-Q-606 | 606E10500 | SPECIAL - NOISE BARRIER ABSORPTIVE (ALUMINUM), 10' HEIGHT AND UNDER | 46 | Construction | Did the Contractor remove brush and only remove trees or portions of trees in conflict with the proposed noise barrier location, and receive permission from the Department before removing any ornamental trees? | NBS-1-09 Page 2 | 0 | 0 | 0 | 0 | 10/1/2020 | Traffic
| CA-Q-606 | 606E10500 | SPECIAL - NOISE BARRIER ABSORPTIVE (ALUMINUM), 10' HEIGHT AND UNDER | 47 | Construction | If fence was removed to construct the Noise Barrier Wall, and construction of the wall would take longer than one day, did the Contractor install temporary fence? | NBS-1-09 Page 2 | 0 | 0 | 0 | 0 | 10/1/2020 | Traffic
| CA-Q-606 | 606E10500 | SPECIAL - NOISE BARRIER ABSORPTIVE (ALUMINUM), 10' HEIGHT AND UNDER | 48 | Construction | For Noise Barrier Walls that were built on top of earth berms, did the Contractor construct the embankment according to Item 203 and the plans? | NBS-1-09 Page 2 | 0 | 0 | 0 | 0 | 10/1/2020 | Traffic
| CA-Q-606 | 606E10500 | SPECIAL - NOISE BARRIER ABSORPTIVE (ALUMINUM), 10' HEIGHT AND UNDER | 49 | Construction | Before excavating for drilled shafts for the Noise Barrier Wall Posts, did the Contractor field verify the location of all existing sewers, culverts and utilities shown in the plans? | NBS-1-09 Page 2 | 0 | 0 | 0 | 0 | 10/1/2020 | Traffic
| CA-Q-606 | 606E10500 | SPECIAL - NOISE BARRIER ABSORPTIVE (ALUMINUM), 10' HEIGHT AND UNDER | 50 | Construction | If the Noise Barrier Wall crossed over drainage to or from a conduit under the roadway, was a catch basin installed at each end of the conduit with the conduit extended under the wall? | NBSDD-1-09 Page 1 | 0 | 0 | 0 | 0 | 10/1/2020 | Traffic
| CA-Q-606 | 606E10500 | SPECIAL - NOISE BARRIER ABSORPTIVE (ALUMINUM), 10' HEIGHT AND UNDER | 51 | Construction | If the Noise Barrier Wall crossed over drainage in a roadside ditch, was a properly sized , minimum 20 foot long conduit section placed under the wall? | NBSDD-1-09 Page 1 | 0 | 0 | 0 | 0 | 10/1/2020 | Traffic
| CA-Q-606 | 606E10500 | SPECIAL - NOISE BARRIER ABSORPTIVE (ALUMINUM), 10' HEIGHT AND UNDER | 52 | Drilled shafts | Were the drilled shafts excavated for 30 inch diameter per Item 524, unless another size was approved by the Office of Structural Engineering to accommodate poor soil conditions or conflicts with utilities or drainage facilities? | NBS-1-09 Page 1.14 | 0 | 0 | 0 | 0 | 10/1/2020 | Traffic
| CA-Q-606 | 606E10500 | SPECIAL - NOISE BARRIER ABSORPTIVE (ALUMINUM), 10' HEIGHT AND UNDER | 53 | Construction | Were the drilled shafts excavated to the depths shown in the plans or to different depths due to soil conditions or conflicts with utilities or drainage facilities? | NBS-1-09 Page 1.15 | 0 | 0 | 0 | 0 | 10/1/2020 | Traffic
| CA-Q-606 | 606E10500 | SPECIAL - NOISE BARRIER ABSORPTIVE (ALUMINUM), 10' HEIGHT AND UNDER | 54 | Construction | If bedrock was encountered, were the drilled shafts excavated to a minimum of 3 feet into strong bedrock or to a minimum of 5 feet into weaker bedrock? | NBS-1-09 Page 1.15 | 0 | 0 | 0 | 0 | 10/1/2020 | Traffic
| CA-Q-606 | 606E10500 | SPECIAL - NOISE BARRIER ABSORPTIVE (ALUMINUM), 10' HEIGHT AND UNDER | 55 | Construction | If poor soil was encountered, was the Office of Geotechnical Engineering contacted to determine if the drilled shaft embedment should be extended or another foundation type constructed? | NBS-1-09 Page 1.16 | 0 | 0 | 0 | 0 | 10/1/2020 | Traffic
| CA-Q-606 | 606E10500 | SPECIAL - NOISE BARRIER ABSORPTIVE (ALUMINUM), 10' HEIGHT AND UNDER | 56 | Drilled shafts | Were the drilled shafts within ± 1 inch of the plan location in the horizontal plane at the plan elevation for the top of the shaft?. | NBS-1-09 Page 2 | 0 | 0 | 0 | 0 | 10/1/2020 | Traffic
| CA-Q-606 | 606E10500 | SPECIAL - NOISE BARRIER ABSORPTIVE (ALUMINUM), 10' HEIGHT AND UNDER | 57 | Drilled shafts | Were adjacent drilled shafts within ± 1/2 inch of the center to center spacing shown in the plans, in the horizontal plane at the top elevation of the higher shaft? | NBS-1-09 Page 2 | 0 | 0 | 0 | 0 | 10/1/2020 | Traffic
| CA-Q-606 | 606E10500 | SPECIAL - NOISE BARRIER ABSORPTIVE (ALUMINUM), 10' HEIGHT AND UNDER | 58 | Drilled shafts | Immediately before placing rebar cage and concrete, did the Contractor check the bottom of the completed drilled shaft excavation for cleanliness and remove all drilling spoils? | 524.08 | 0 | 0 | 0 | 0 | 10/1/2020 | Traffic
| CA-Q-606 | 606E10500 | SPECIAL - NOISE BARRIER ABSORPTIVE (ALUMINUM), 10' HEIGHT AND UNDER | 59 | Drilled shafts | Were the reinforcing steel cages placed in the drilled shafts with a minimum of nine vertical equally spaced #8 bars with horizontal #4 ties at 1 foot maximum spacing, except @ 6 inch maximum spacing in the anchor bolt region as shown in the plans and NBS-1-09? | NBS-1-09 Pages 2, 4, 10, 12, 13 | 0 | 0 | 0 | 0 | 10/1/2020 | Traffic
| CA-Q-606 | 606E10500 | SPECIAL - NOISE BARRIER ABSORPTIVE (ALUMINUM), 10' HEIGHT AND UNDER | 60 | Drilled shafts | For extended drilled shafts, were the reinforcing steel cages placed in the drilled shafts as shown in the plans and NBS-1-09, with a minimum 5 foot lap splice within the cage with additional ties at 1 foot maximum spacing? | NBS-1-09 Pages 2, 4, 10, 12, 13 | 0 | 0 | 0 | 0 | 10/1/2020 | Traffic
| CA-Q-606 | 606E10500 | SPECIAL - NOISE BARRIER ABSORPTIVE (ALUMINUM), 10' HEIGHT AND UNDER | 61 | Construction | Did the galvanized anchor bolts bolts have heads with standard circular washers at the end of the plan specified anchor embedment length in the drilled shaft? | NBS-1-09 Pages 2, 4, 10, 12, 13 | 0 | 0 | 0 | 0 | 10/1/2020 | Traffic
| CA-Q-606 | 606E10500 | SPECIAL - NOISE BARRIER ABSORPTIVE (ALUMINUM), 10' HEIGHT AND UNDER | 62 | Drilled shafts | Did the Contractor place the drilled shaft concrete according to Item 524? | NBS-1-09 Page 1.06/1.14 | 0 | 0 | 0 | 0 | 10/1/2020 | Traffic
| CA-Q-606 | 606E10500 | SPECIAL - NOISE BARRIER ABSORPTIVE (ALUMINUM), 10' HEIGHT AND UNDER | 63 | Construction | TE-45 completed in Site Manager? |  | 0 | 0 | 0 | 0 | 10/1/2020 | Traffic
| CA-Q-606 | 606E10500 | SPECIAL - NOISE BARRIER ABSORPTIVE (ALUMINUM), 10' HEIGHT AND UNDER | 64 | Drilled shafts | Completed Form CA-S-1, Inspection Record for Drilled Shafts? |  | 0 | 0 | 0 | 0 | 10/1/2020 | Traffic
| CA-Q-606 | 606E10500 | SPECIAL - NOISE BARRIER ABSORPTIVE (ALUMINUM), 10' HEIGHT AND UNDER | 65 | Drilled shafts | Did the drilled shaft concrete meet the requirements of 511.14 before Noise Barrier Wall Posts were set? | 511.14 | 0 | 0 | 0 | 0 | 10/1/2020 | Traffic
| CA-Q-606 | 606E10500 | SPECIAL - NOISE BARRIER ABSORPTIVE (ALUMINUM), 10' HEIGHT AND UNDER | 66 | Drilled shafts | From the center of the drilled shafts, were the base anchor bolts within ± 1/8 inch in the direction parallel to the short slot and within 1/16 inch in the direction normal to the short slot of what was shown on the drawing? | NBS-1-09 Page 2 | 0 | 0 | 0 | 0 | 10/1/2020 | Traffic
| CA-Q-606 | 606E10500 | SPECIAL - NOISE BARRIER ABSORPTIVE (ALUMINUM), 10' HEIGHT AND UNDER | 67 | Construction | Did the Contractor install galvanized oversize washers and hex head leveling nuts on the anchor bolts, the galvanized steel base plate, another oversized washer and double hex head nuts and tighten, (burring, minimum of two threads projecting after tightening), per 513.20? | NBS-1-09 Page 10 | 0 | 0 | 0 | 0 | 10/1/2020 | Traffic
| CA-Q-606 | 606E10500 | SPECIAL - NOISE BARRIER ABSORPTIVE (ALUMINUM), 10' HEIGHT AND UNDER | 68 | Construction | If bolted galvanized steel base plate connections were detailed, were the holes drilled through the galvanized steel base plate and the washer and hex head nuts installed on the ends of the threaded rod or rebar from the post and tightened, (burring, minimum of two threads projecting after tightening), per 513.20? | NBS-1-09 Page 10 | 0 | 0 | 0 | 0 | 10/1/2020 | Traffic
| CA-Q-606 | 606E10500 | SPECIAL - NOISE BARRIER ABSORPTIVE (ALUMINUM), 10' HEIGHT AND UNDER | 69 | Construction | If threaded galvanized steel base plate connections were detailed, were the threads tapped into the galvanized steel base plate and the threaded rod or rebar from the post threaded into the plate and tightened a minimum of 1/2 inch, (tack welded in place), and cast into the wall post? | NBS-1-09 Page 10 | 0 | 0 | 0 | 0 | 10/1/2020 | Traffic
| CA-Q-606 | 606E10500 | SPECIAL - NOISE BARRIER ABSORPTIVE (ALUMINUM), 10' HEIGHT AND UNDER | 70 | Construction | Were the Noise Barrier Posts plumb after erection, within ± 1/2 inch of drawing post height, within ± 1/4 inch of drawing flange and web width and depth, within ± 1/8 inch of drawing slot depth and location? | NBS-1-09 Page 2 | 0 | 0 | 0 | 0 | 10/1/2020 | Traffic
| CA-Q-606 | 606E10500 | SPECIAL - NOISE BARRIER ABSORPTIVE (ALUMINUM), 10' HEIGHT AND UNDER | 71 | Construction | Were the Noise Barrier Posts within ± 1/8 inch of drawing vertical sweep for posts ≤ 16 feet tall, or within ± 1/4 inch of drawing vertical sweep for posts over 16 feet tall? | NBS-1-09 Page 2 | 0 | 0 | 0 | 0 | 10/1/2020 | Traffic
| CA-Q-606 | 606E10500 | SPECIAL - NOISE BARRIER ABSORPTIVE (ALUMINUM), 10' HEIGHT AND UNDER | 72 | Construction | Were the Noise Barrier Posts constructed and installed per the details for Type A, Type B, Type C, Type D or Type E Posts as detailed on NBS-1-09 pages 8, 9, 10 and 11 and the Shop Drawings? | NBS-1-09 Pages 8,9,10 and 11 | 0 | 0 | 0 | 0 | 10/1/2020 | Traffic
| CA-Q-606 | 606E10500 | SPECIAL - NOISE BARRIER ABSORPTIVE (ALUMINUM), 10' HEIGHT AND UNDER | 73 | Construction | If the Noise Barrier Posts were designed with the Integral caps, were the caps a minimum of 6 inches tall with a minimum 1/2 inch rustification groove at the bottom of the overhang? | NBS-1-09 Page 7 | 0 | 0 | 0 | 0 | 10/1/2020 | Traffic
| CA-Q-606 | 606E10500 | SPECIAL - NOISE BARRIER ABSORPTIVE (ALUMINUM), 10' HEIGHT AND UNDER | 74 | Construction | If the Noise Barrier Posts were designed with the Non-Integral caps, were 3/4 inch diameter 1 1/2 ton ferrule loop inserts cast into the caps? | NBS-1-09 Page 7 | 0 | 0 | 0 | 0 | 10/1/2020 | Traffic
| CA-Q-606 | 606E10500 | SPECIAL - NOISE BARRIER ABSORPTIVE (ALUMINUM), 10' HEIGHT AND UNDER | 75 | Construction | Did the Noise Barrier Posts have 2 ton capacity lift anchor recesses, which were filled with non-shrink grout per 515.19 after setting? | NBS-1-09 Page 7 | 0 | 0 | 0 | 0 | 10/1/2020 | Traffic
| CA-Q-606 | 606E10500 | SPECIAL - NOISE BARRIER ABSORPTIVE (ALUMINUM), 10' HEIGHT AND UNDER | 76 | Construction | Were Non-Integral Precast Step Blocks used for a minimum height of 3 inches to a maximum height of 1 foot and placed directly on the steel base plate? | NBS-1-09 Pages 1, 11 | 0 | 0 | 0 | 0 | 10/1/2020 | Traffic
| CA-Q-606 | 606E10500 | SPECIAL - NOISE BARRIER ABSORPTIVE (ALUMINUM), 10' HEIGHT AND UNDER | 77 | Construction | Were Integral Precast Step Blocks used for heights over 1 foot and up to 4 feet and placed directly on the steel base plate? | NBS-1-09 Pages 1, 11 | 0 | 0 | 0 | 0 | 10/1/2020 | Traffic
| CA-Q-606 | 606E10500 | SPECIAL - NOISE BARRIER ABSORPTIVE (ALUMINUM), 10' HEIGHT AND UNDER | 78 | Construction | Were the 6 1/2 " x 4 " x 1/8" Preformed Bearing Pads placed on the steel base plates and precast concrete step blocks before the bottom row of Noise Barrier panels were set? | NBS-1-09 Pages 1, 11 | 0 | 0 | 0 | 0 | 10/1/2020 | Traffic
| CA-Q-606 | 606E10500 | SPECIAL - NOISE BARRIER ABSORPTIVE (ALUMINUM), 10' HEIGHT AND UNDER | 79 | Construction | Were the bottom panels a minimum of 4 feet tall? | NBS-1-09 Pages 4 | 0 | 0 | 0 | 0 | 10/1/2020 | Traffic
| CA-Q-606 | 606E10500 | SPECIAL - NOISE BARRIER ABSORPTIVE (ALUMINUM), 10' HEIGHT AND UNDER | 80 | Construction | Were the panels set such that there were no visible openings for sound transmission? | NBS-1-09 Page 2 | 0 | 0 | 0 | 0 | 10/1/2020 | Traffic
| CA-Q-606 | 606E10500 | SPECIAL - NOISE BARRIER ABSORPTIVE (ALUMINUM), 10' HEIGHT AND UNDER | 81 | Construction | Were the panels set such that they were secured to the posts or adequately blocked at the posts flanges to eliminate movement at the support and eliminate any possible vibration? | NBS-1-09 Page 2 | 0 | 0 | 0 | 0 | 10/1/2020 | Traffic
| CA-Q-606 | 606E10500 | SPECIAL - NOISE BARRIER ABSORPTIVE (ALUMINUM), 10' HEIGHT AND UNDER | 82 | Construction | Was 3/4 inch diameter backers rod set between successive layers of noise barrier wall panels? | NBS-1-09 Page 6 | 0 | 0 | 0 | 0 | 10/1/2020 | Traffic
| CA-Q-606 | 606E10500 | SPECIAL - NOISE BARRIER ABSORPTIVE (ALUMINUM), 10' HEIGHT AND UNDER | 83 | Construction | Were the panels set such that they were interlocked at keyways with no gaps exceeding 3/8 inch? | NBS-1-09 Page 2 | 0 | 0 | 0 | 0 | 10/1/2020 | Traffic
| CA-Q-606 | 606E10500 | SPECIAL - NOISE BARRIER ABSORPTIVE (ALUMINUM), 10' HEIGHT AND UNDER | 84 | Construction | Did the panels match the plan dimensions within ± 1/4 inch for length and height and + 1/4 inch -0 for thickness? | NBS-1-09 Page 2 | 0 | 0 | 0 | 0 | 10/1/2020 | Traffic
| CA-Q-606 | 606E10500 | SPECIAL - NOISE BARRIER ABSORPTIVE (ALUMINUM), 10' HEIGHT AND UNDER | 85 | Construction | Did the panels match the plan horizontal sweep within ± 1/2 inch and camber within + 1/8 inch per 10 feet, +3/8 inch maximum, -0? | NBS-1-09 Page 2 | 0 | 0 | 0 | 0 | 10/1/2020 | Traffic
| CA-Q-606 | 606E10500 | SPECIAL - NOISE BARRIER ABSORPTIVE (ALUMINUM), 10' HEIGHT AND UNDER | 86 | Construction | Did the top row of noise barrier panels have the integral caps? | NBS-1-09 Page 6 | 0 | 0 | 0 | 0 | 10/1/2020 | Traffic
| CA-Q-606 | 606E10500 | SPECIAL - NOISE BARRIER ABSORPTIVE (ALUMINUM), 10' HEIGHT AND UNDER | 87 | Construction | If the posts have non-integral caps, were they installed with the galvanized 3/4 inch diameter anchor bolt into the ferrule loop insert? | NBS-1-09 Page 7 | 0 | 0 | 0 | 0 | 10/1/2020 | Traffic
| CA-Q-606 | 606E10500 | SPECIAL - NOISE BARRIER ABSORPTIVE (ALUMINUM), 10' HEIGHT AND UNDER | 88 | Sealing / inspection | Did the top of noise barrier panels match the top of wall design elevations within 0.04 inch/foot , with no variation between pots unless the plans required an elevation change? | NBS-1-09 Page 2 | 0 | 0 | 0 | 0 | 10/1/2020 | Traffic
| CA-Q-606 | 606E10500 | SPECIAL - NOISE BARRIER ABSORPTIVE (ALUMINUM), 10' HEIGHT AND UNDER | 89 | Sealing / inspection | Upon completion of the Noise Wall installation, were all distrubed areas restored to their original condition, including Seeding and Mulching using a crown vetch seed mixture per 659.09? | NBS-1-09 Page 2 | 0 | 0 | 0 | 0 | 10/1/2020 | Traffic
| CA-Q-606 | 606E10500 | SPECIAL - NOISE BARRIER ABSORPTIVE (ALUMINUM), 10' HEIGHT AND UNDER | 90 | Sealing / inspection | If sealer on posts or panels was damaged after installlation, were the damaged areas resealed at no cost to the Department? | NBS-1-09 Page 2 | 0 | 0 | 0 | 0 | 10/1/2020 | Traffic
| CA-Q-606 | 606E10500 | SPECIAL - NOISE BARRIER ABSORPTIVE (ALUMINUM), 10' HEIGHT AND UNDER | 91 | Sealing / inspection | If present, was all leaching and efflorescence renoved and the walls resealed at no cost to the Department? | NBS-1-09 Page 2 | 0 | 0 | 0 | 0 | 10/1/2020 | Traffic
| CA-Q-606 | 606E10500 | SPECIAL - NOISE BARRIER ABSORPTIVE (ALUMINUM), 10' HEIGHT AND UNDER | 92 | Sealing / inspection | Was all excavation backfilled according to 503.08 and slopes restored to their original condition? | NBS-1-09 Page 2 | 0 | 0 | 0 | 0 | 10/1/2020 | Traffic
| CA-Q-606 | 606E10600 | SPECIAL - NOISE BARRIER COATING | 29 | Surveying / Submittals | Did the Fabricator/Contractor provide concrete sealer from a supplier on the approved list on the Office of Environmental Services website? | NBS-1-09 Page 3 | 0 | 0 | 0 | 0 | 10/1/2020 | Traffic
| CA-Q-606 | 606E10600 | SPECIAL - NOISE BARRIER COATING | 30 | Surveying / Submittals | Did the Fabricator/Contractor provide an application procedure for the concrete sealer to the Office of Materials Management Concrete Section? | NBS-1-09 Page 3 | 0 | 0 | 0 | 0 | 10/1/2020 | Traffic
| CA-Q-606 | 606E10600 | SPECIAL - NOISE BARRIER COATING | 31 | Surveying / Submittals | Did the Fabricator/Contractor follow the surface preparation and application procedures for the concrete sealer from NBS-1-09 and the manufacturer's recommendations? | NBS-1-09 Page 3 | 0 | 0 | 0 | 0 | 10/1/2020 | Traffic
| CA-Q-606 | 606E10600 | SPECIAL - NOISE BARRIER COATING | 90 | Sealing / inspection | If sealer on posts or panels was damaged after installlation, were the damaged areas resealed at no cost to the Department? | NBS-1-09 Page 2 | 0 | 0 | 0 | 0 | 10/1/2020 | Traffic
| CA-Q-606 | 606E10600 | SPECIAL - NOISE BARRIER COATING | 91 | Sealing / inspection | If present, was all leaching and efflorescence renoved and the walls resealed at no cost to the Department? | NBS-1-09 Page 2 | 0 | 0 | 0 | 0 | 10/1/2020 | Traffic
| CA-Q-606 | 606E10710 | SPECIAL - NOISE BARRIER PANEL REMOVAL AND REPLACEMENT | 1 | Surveying / Submittals | Did Contractor layout and stake each noise barrier wall and verify the proposed wall geometry and dimensions prior to developing shop drawings? | NBS-1-09 Page 2.1 | 0 | 0 | 0 | 0 | 10/1/2020 | Traffic
| CA-Q-606 | 606E10710 | SPECIAL - NOISE BARRIER PANEL REMOVAL AND REPLACEMENT | 2 | Surveying / Submittals | At least 30 days prior to fabrication, did the Contractor submit Ohio P.E. stamped Shop Drawings, of the units to be furnished, to the Department? | NBS-1-09 Page 1.11 | 0 | 0 | 0 | 0 | 10/1/2020 | Traffic
| CA-Q-606 | 606E10710 | SPECIAL - NOISE BARRIER PANEL REMOVAL AND REPLACEMENT | 3 | Surveying / Submittals | Were the Contractor's submitted Shop Drawings accepted by the Department prior to beginning fabrication? | NBS-1-09 Page 1.11 | 0 | 0 | 0 | 0 | 10/1/2020 | Traffic
| CA-Q-606 | 606E10710 | SPECIAL - NOISE BARRIER PANEL REMOVAL AND REPLACEMENT | 4 | Surveying / Submittals | Were all delivered panels and posts free of all damage or defects,marred, chipped, scratched, spalled, cracked, (10 mils or more), delaminated, or otherwise damaged? | NBS-1-09 Page 2 | 0 | 0 | 0 | 0 | 10/1/2020 | Traffic
| CA-Q-606 | 606E10710 | SPECIAL - NOISE BARRIER PANEL REMOVAL AND REPLACEMENT | 5 | Surveying / Submittals | Was the barrier Supplier/Manufacturer listed on the approved list on the Office of Environmental Services website? | NBS-1-09 Page 1 | 0 | 0 | 0 | 0 | 10/1/2020 | Traffic
| CA-Q-606 | 606E10710 | SPECIAL - NOISE BARRIER PANEL REMOVAL AND REPLACEMENT | 6 | Surveying / Submittals | For concrete noise barriers, was the precast concrete fabricator chosen by the Contractor, prequalified according to Supplement 1073 and on the approved list on the Office of Environmental Services website? | NBS-1-09 Page 1.12 | 0 | 0 | 0 | 0 | 10/1/2020 | Traffic
| CA-Q-606 | 606E10710 | SPECIAL - NOISE BARRIER PANEL REMOVAL AND REPLACEMENT | 7 | Surveying / Submittals | For acrylic noise barriers, was the acrylic sheet supplier, chosen by the Contractor, listed in the plans or a supplier on the approved list on the Office of Environmental Services website? | NBS-1-09 Page 1 | 0 | 0 | 0 | 0 | 10/1/2020 | Traffic
| CA-Q-606 | 606E10710 | SPECIAL - NOISE BARRIER PANEL REMOVAL AND REPLACEMENT | 8 | Surveying / Submittals | For fiberglass noise barriers, was the fiberglass fabricator, chosen by the Contractor, listed in the plans or a supplier on the approved list on the Office of Environmental Services website? | NBS-1-09 Page 1 | 0 | 0 | 0 | 0 | 10/1/2020 | Traffic
| CA-Q-606 | 606E10710 | SPECIAL - NOISE BARRIER PANEL REMOVAL AND REPLACEMENT | 9 | Surveying / Submittals | For metal noise barriers, was the metal fabricator, chosen by the Contractor, listed in the plans or a supplier on the approved list on the Office of Environmental Services website? | NBS-1-09 Page 1 | 0 | 0 | 0 | 0 | 10/1/2020 | Traffic
| CA-Q-606 | 606E10710 | SPECIAL - NOISE BARRIER PANEL REMOVAL AND REPLACEMENT | 10 | Surveying / Submittals | Did Contractor include the fabrication schedule for all noise barrier wall components in the Project Progress Schedule as required by 108.03? | NBS-1-09 Page 1.11 | 0 | 0 | 0 | 0 | 10/1/2020 | Traffic
| CA-Q-606 | 606E10710 | SPECIAL - NOISE BARRIER PANEL REMOVAL AND REPLACEMENT | 11 | Surveying / Submittals | Did the Contractor submit a written acceptance letter of the Shop Drawings documenting field verification and disposition of all issues raised by the Contractor, fabricator and Department? | NBS-1-09 Page 1.11 | 0 | 0 | 0 | 0 | 10/1/2020 | Traffic
| CA-Q-606 | 606E10710 | SPECIAL - NOISE BARRIER PANEL REMOVAL AND REPLACEMENT | 12 | Surveying / Submittals | If the Contractor modified the structural design of the panels, posts, base plates or anchorages shown in NBS-1-09, did they submit P.E. stamped calculations for these modifications? | NBS-1-09 Page 1.11 | 0 | 0 | 0 | 0 | 10/1/2020 | Traffic
| CA-Q-606 | 606E10710 | SPECIAL - NOISE BARRIER PANEL REMOVAL AND REPLACEMENT | 13 | Surveying / Submittals | Did the top of wall elevation at each panel, shown in the Shop Drawings, meet or exceed the plan requirements? | NBS-1-09 Page 1.11 | 0 | 0 | 0 | 0 | 10/1/2020 | Traffic
| CA-Q-606 | 606E10710 | SPECIAL - NOISE BARRIER PANEL REMOVAL AND REPLACEMENT | 14 | Surveying / Submittals | Did the bottom of wall elevation at each panel, shown in the Shop Drawings, meet or was lower than the plan requirements? | NBS-1-09 Page 1.11 | 0 | 0 | 0 | 0 | 10/1/2020 | Traffic
| CA-Q-606 | 606E10710 | SPECIAL - NOISE BARRIER PANEL REMOVAL AND REPLACEMENT | 15 | Surveying / Submittals | Did the total panel height at each location and the top and bottom wall elevations, provided in the Shop Drawings, meet the plan requirements? | NBS-1-09 Page 1.11 | 0 | 0 | 0 | 0 | 10/1/2020 | Traffic
| CA-Q-606 | 606E10710 | SPECIAL - NOISE BARRIER PANEL REMOVAL AND REPLACEMENT | 16 | Surveying / Submittals | Did the post height at each location, shown in the Shop Drawings, meet the plan requirements? | NBS-1-09 Page 1.11 | 0 | 0 | 0 | 0 | 10/1/2020 | Traffic
| CA-Q-606 | 606E10710 | SPECIAL - NOISE BARRIER PANEL REMOVAL AND REPLACEMENT | 17 | Surveying / Submittals | Were the individual panels, shown in the Shop Drawings, designed with architectural surface treatments in accordance with NBS-1-09 or the plan requirements? | NBS-1-09 Page 1.12 | 0 | 0 | 0 | 0 | 10/1/2020 | Traffic
| CA-Q-606 | 606E10710 | SPECIAL - NOISE BARRIER PANEL REMOVAL AND REPLACEMENT | 18 | Surveying / Submittals | Were the individual posts, shown in the Shop Drawings, designed in accordance with NBS-1-09 or the plan requirements? | NBS-1-09 Page 1.12 | 0 | 0 | 0 | 0 | 10/1/2020 | Traffic
| CA-Q-606 | 606E10710 | SPECIAL - NOISE BARRIER PANEL REMOVAL AND REPLACEMENT | 19 | Surveying / Submittals | Was the wall alignment, shown in the Shop Drawings, in accordance with the plan requirements? | NBS-1-09 Page 1.12 | 0 | 0 | 0 | 0 | 10/1/2020 | Traffic
| CA-Q-606 | 606E10710 | SPECIAL - NOISE BARRIER PANEL REMOVAL AND REPLACEMENT | 20 | Surveying / Submittals | Did the wall alignment, shown in the Shop Drawings, minimize the number panel joints? | NBS-1-09 Page 1.10. | 0 | 0 | 0 | 0 | 10/1/2020 | Traffic
| CA-Q-606 | 606E10710 | SPECIAL - NOISE BARRIER PANEL REMOVAL AND REPLACEMENT | 21 | Surveying / Submittals | If steps were required, did the Shop Drawings show unifrom steps, with elevation differences between adjacent panels less than 1 foot and at least 3 inches? | NBS-1-09 Page 1.10. | 0 | 0 | 0 | 0 | 10/1/2020 | Traffic
| CA-Q-606 | 606E10710 | SPECIAL - NOISE BARRIER PANEL REMOVAL AND REPLACEMENT | 22 | Surveying / Submittals | For concrete wall panels and posts, did the Contractor provide concrete conforming to Item 499, with 5000 psi compressive strength, contain a water repellant admixture and 15% by weight fly ash or ground granulated blast furnace slag? | NBS-1-09 Page 1.06 | 0 | 0 | 0 | 0 | 10/1/2020 | Traffic
| CA-Q-606 | 606E10710 | SPECIAL - NOISE BARRIER PANEL REMOVAL AND REPLACEMENT | 23 | Surveying / Submittals | For concrete wall panels and posts, did the Contractor provide reinforcing steel per 709.01 grade 60, epoxy coated per 709.00 or galvanized per 709.16, and welded wire fabric per 709.10 or 709.12 and epoxy coated per 709.14 or galvanized after fabrication per ASTM A1060? | NBS-1-09 Page 1.06 | 0 | 0 | 0 | 0 | 10/1/2020 | Traffic
| CA-Q-606 | 606E10710 | SPECIAL - NOISE BARRIER PANEL REMOVAL AND REPLACEMENT | 24 | Drilled shafts | For drilled shafts, did the Contractor provide reinforcing steel per 509, epoxy coating per 709.00 or galvanizing per 709.16, and concrete conforming to Item 499 with QC 5 concrete? | NBS-1-09 Page 1.06 | 0 | 0 | 0 | 0 | 10/1/2020 | Traffic
| CA-Q-606 | 606E10710 | SPECIAL - NOISE BARRIER PANEL REMOVAL AND REPLACEMENT | 25 | Surveying / Submittals | Did the Contractor furnish structural steel, per 711.01, and ASTM A709, Grade 50, anchor bolts per ASTM F1554, Grade 105, One-End, Deformed Threaded Rods per ASTM A615, Grade 60, Nuts per ASTM A563, Grade DH, and Washers per ASTM F436, all galvanized per 711.02? | NBS-1-09 Page 1.06 | 0 | 0 | 0 | 0 | 10/1/2020 | Traffic
| CA-Q-606 | 606E10710 | SPECIAL - NOISE BARRIER PANEL REMOVAL AND REPLACEMENT | 26 | Surveying / Submittals | Did the Contractor furnish 3/4 inch closed cell polyethylene foam backer rod per ASTM D5249, Type 1 or 3? | NBS-1-09 Page 1.06 | 0 | 0 | 0 | 0 | 10/1/2020 | Traffic
| CA-Q-606 | 606E10710 | SPECIAL - NOISE BARRIER PANEL REMOVAL AND REPLACEMENT | 27 | Surveying / Submittals | Did the Contractor furnish minimum 1/8 inch thick, minimum 25 square inch, preformed neoprene bearing pads per 711.21, for the bottom of the noise panel and bearing surface? | NBS-1-09 Page 1.13 | 0 | 0 | 0 | 0 | 10/1/2020 | Traffic
| CA-Q-606 | 606E10710 | SPECIAL - NOISE BARRIER PANEL REMOVAL AND REPLACEMENT | 28 | Surveying / Submittals | For sound absorptive material integral with the precast concrete wall units, was the material pre-approved with certified test data documenting the acoutical, freeze thaw, fire rating and salt scaling requirements of NBS-1-09.6? | NBS-1-09 Page 1.06 | 0 | 0 | 0 | 0 | 10/1/2020 | Traffic
| CA-Q-606 | 606E10710 | SPECIAL - NOISE BARRIER PANEL REMOVAL AND REPLACEMENT | 29 | Surveying / Submittals | Did the Fabricator/Contractor provide concrete sealer from a supplier on the approved list on the Office of Environmental Services website? | NBS-1-09 Page 3 | 0 | 0 | 0 | 0 | 10/1/2020 | Traffic
| CA-Q-606 | 606E10710 | SPECIAL - NOISE BARRIER PANEL REMOVAL AND REPLACEMENT | 30 | Surveying / Submittals | Did the Fabricator/Contractor provide an application procedure for the concrete sealer to the Office of Materials Management Concrete Section? | NBS-1-09 Page 3 | 0 | 0 | 0 | 0 | 10/1/2020 | Traffic
| CA-Q-606 | 606E10710 | SPECIAL - NOISE BARRIER PANEL REMOVAL AND REPLACEMENT | 31 | Surveying / Submittals | Did the Fabricator/Contractor follow the surface preparation and application procedures for the concrete sealer from NBS-1-09 and the manufacturer's recommendations? | NBS-1-09 Page 3 | 0 | 0 | 0 | 0 | 10/1/2020 | Traffic
| CA-Q-606 | 606E10710 | SPECIAL - NOISE BARRIER PANEL REMOVAL AND REPLACEMENT | 32 | Surveying / Submittals | Were the noise barrier units shipped with a TE-24? | S. 1073.01.A | 0 | 0 | 0 | 0 | 10/1/2020 | Traffic
| CA-Q-606 | 606E10710 | SPECIAL - NOISE BARRIER PANEL REMOVAL AND REPLACEMENT | 33 | Surveying / Submittals | Did the Contractor deliver and set up on the project site, one full bay, post to post with panels and caps and one additional control post and panel for evaluation? | NBS-1-09 Page 2 | 0 | 0 | 0 | 0 | 10/1/2020 | Traffic
| CA-Q-606 | 606E10710 | SPECIAL - NOISE BARRIER PANEL REMOVAL AND REPLACEMENT | 34 | Surveying / Submittals | Did the control panels and posts meet all specified colors, textures, trim and/or coating requirements? | NBS-1-09 Page 2 | 0 | 0 | 0 | 0 | 10/1/2020 | Traffic
| CA-Q-606 | 606E10710 | SPECIAL - NOISE BARRIER PANEL REMOVAL AND REPLACEMENT | 35 | Surveying / Submittals | Were all delivered panels and posts in close conformity with the control panels and posts that met all specified colors, textures, trim and/or coating requirements? | NBS-1-09 Page 2 | 0 | 0 | 0 | 0 | 10/1/2020 | Traffic
| CA-Q-606 | 606E10710 | SPECIAL - NOISE BARRIER PANEL REMOVAL AND REPLACEMENT | 36 | Surveying / Submittals | Did the concrete panels have the specified architectual pattern shown in the plans? | NBS-1-09 Page 2 | 0 | 0 | 0 | 0 | 10/1/2020 | Traffic
| CA-Q-606 | 606E10710 | SPECIAL - NOISE BARRIER PANEL REMOVAL AND REPLACEMENT | 37 | Surveying / Submittals | Did the concrete panels meet the dimensional tolerances shown in NBS-1-09? | NBS-1-09 Page 2 | 0 | 0 | 0 | 0 | 10/1/2020 | Traffic
| CA-Q-606 | 606E10710 | SPECIAL - NOISE BARRIER PANEL REMOVAL AND REPLACEMENT | 39 | Surveying / Submittals | Were all precast concrete panels and posts delivered after they had attained their 28 day design strength ? | NBS-1-09 Page 2 | 0 | 0 | 0 | 0 | 10/1/2020 | Traffic
| CA-Q-606 | 606E10710 | SPECIAL - NOISE BARRIER PANEL REMOVAL AND REPLACEMENT | 40 | Surveying / Submittals | Were all precast concrete panels and posts supported or picked at locations shown in the drawings and transported and stored in the upright postion? | NBS-1-09 Page 2 | 0 | 0 | 0 | 0 | 10/1/2020 | Traffic
| CA-Q-606 | 606E10710 | SPECIAL - NOISE BARRIER PANEL REMOVAL AND REPLACEMENT | 41 | Surveying / Submittals | Did the Contractor provide equipment for checking the dimensions and alignment of each shaft excavation? Document the dimensions and alignment and final depth. | 524.08 | 0 | 0 | 0 | 0 | 10/1/2020 | Traffic
| CA-Q-606 | 606E10710 | SPECIAL - NOISE BARRIER PANEL REMOVAL AND REPLACEMENT | 42 | Drilled shafts | Were the Drilled Shafts for the Noise Barrier Wall Posts spaced from a minimum of 8 feet to a maximum of 24 feet? Document the drilled shaft/post spacing. | NBS-1-09 Page 1.09 | 0 | 0 | 0 | 0 | 10/1/2020 | Traffic
| CA-Q-606 | 606E10710 | SPECIAL - NOISE BARRIER PANEL REMOVAL AND REPLACEMENT | 43 | Construction | Did the Fabricator detail bolted galvanized steel base plate connection or threaded galvanized steel base plate connection for the connection between the drilled shafts and the Noise Barrier Wall Posts? Document type of connection. | NBS-1-09 Page 10 | 0 | 0 | 0 | 0 | 10/1/2020 | Traffic
| CA-Q-606 | 606E10710 | SPECIAL - NOISE BARRIER PANEL REMOVAL AND REPLACEMENT | 44 | Construction | Was a minimum of 6 inches of the bottom of the Noise Barrier panels buried into the ground?Maximum allowable panel bury depth per Table on page 5. Document panel bury depths. | NBS-1-09 Pages 4, 5,6, 13 | 0 | 0 | 0 | 0 | 10/1/2020 | Traffic
| CA-Q-606 | 606E10710 | SPECIAL - NOISE BARRIER PANEL REMOVAL AND REPLACEMENT | 45 | Construction | Was all excavation backfilled according to 503.08 and slopes restored to their original condition? | NBS-1-09 Page 2 | 0 | 0 | 0 | 0 | 10/1/2020 | Traffic
| CA-Q-606 | 606E10710 | SPECIAL - NOISE BARRIER PANEL REMOVAL AND REPLACEMENT | 46 | Construction | Did the Contractor remove brush and only remove trees or portions of trees in conflict with the proposed noise barrier location, and receive permission from the Department before removing any ornamental trees? | NBS-1-09 Page 2 | 0 | 0 | 0 | 0 | 10/1/2020 | Traffic
| CA-Q-606 | 606E10710 | SPECIAL - NOISE BARRIER PANEL REMOVAL AND REPLACEMENT | 47 | Construction | If fence was removed to construct the Noise Barrier Wall, and construction of the wall would take longer than one day, did the Contractor install temporary fence? | NBS-1-09 Page 2 | 0 | 0 | 0 | 0 | 10/1/2020 | Traffic
| CA-Q-606 | 606E10710 | SPECIAL - NOISE BARRIER PANEL REMOVAL AND REPLACEMENT | 48 | Construction | For Noise Barrier Walls that were built on top of earth berms, did the Contractor construct the embankment according to Item 203 and the plans? | NBS-1-09 Page 2 | 0 | 0 | 0 | 0 | 10/1/2020 | Traffic
| CA-Q-606 | 606E10710 | SPECIAL - NOISE BARRIER PANEL REMOVAL AND REPLACEMENT | 49 | Construction | Before excavating for drilled shafts for the Noise Barrier Wall Posts, did the Contractor field verify the location of all existing sewers, culverts and utilities shown in the plans? | NBS-1-09 Page 2 | 0 | 0 | 0 | 0 | 10/1/2020 | Traffic
| CA-Q-606 | 606E10710 | SPECIAL - NOISE BARRIER PANEL REMOVAL AND REPLACEMENT | 50 | Construction | If the Noise Barrier Wall crossed over drainage to or from a conduit under the roadway, was a catch basin installed at each end of the conduit with the conduit extended under the wall? | NBSDD-1-09 Page 1 | 0 | 0 | 0 | 0 | 10/1/2020 | Traffic
| CA-Q-606 | 606E10710 | SPECIAL - NOISE BARRIER PANEL REMOVAL AND REPLACEMENT | 68 | Construction | If bolted galvanized steel base plate connections were detailed, were the holes drilled through the galvanized steel base plate and the washer and hex head nuts installed on the ends of the threaded rod or rebar from the post and tightened, (burring, minimum of two threads projecting after tightening), per 513.20? | NBS-1-09 Page 10 | 0 | 0 | 0 | 0 | 10/1/2020 | Traffic
| CA-Q-606 | 606E10710 | SPECIAL - NOISE BARRIER PANEL REMOVAL AND REPLACEMENT | 69 | Construction | If threaded galvanized steel base plate connections were detailed, were the threads tapped into the galvanized steel base plate and the threaded rod or rebar from the post threaded into the plate and tightened a minimum of 1/2 inch, (tack welded in place), and cast into the wall post? | NBS-1-09 Page 10 | 0 | 0 | 0 | 0 | 10/1/2020 | Traffic
| CA-Q-606 | 606E10710 | SPECIAL - NOISE BARRIER PANEL REMOVAL AND REPLACEMENT | 76 | Construction | Were Non-Integral Precast Step Blocks used for a minimum height of 3 inches to a maximum height of 1 foot and placed directly on the steel base plate? | NBS-1-09 Pages 1, 11 | 0 | 0 | 0 | 0 | 10/1/2020 | Traffic
| CA-Q-606 | 606E10710 | SPECIAL - NOISE BARRIER PANEL REMOVAL AND REPLACEMENT | 77 | Construction | Were Integral Precast Step Blocks used for heights over 1 foot and up to 4 feet and placed directly on the steel base plate? | NBS-1-09 Pages 1, 11 | 0 | 0 | 0 | 0 | 10/1/2020 | Traffic
| CA-Q-606 | 606E10710 | SPECIAL - NOISE BARRIER PANEL REMOVAL AND REPLACEMENT | 78 | Construction | Were the 6 1/2 " x 4 " x 1/8" Preformed Bearing Pads placed on the steel base plates and precast concrete step blocks before the bottom row of Noise Barrier panels were set? | NBS-1-09 Pages 1, 11 | 0 | 0 | 0 | 0 | 10/1/2020 | Traffic
| CA-Q-606 | 606E10710 | SPECIAL - NOISE BARRIER PANEL REMOVAL AND REPLACEMENT | 79 | Construction | Were the bottom panels a minimum of 4 feet tall? | NBS-1-09 Pages 4 | 0 | 0 | 0 | 0 | 10/1/2020 | Traffic
| CA-Q-606 | 606E10710 | SPECIAL - NOISE BARRIER PANEL REMOVAL AND REPLACEMENT | 80 | Construction | Were the panels set such that there were no visible openings for sound transmission? | NBS-1-09 Page 2 | 0 | 0 | 0 | 0 | 10/1/2020 | Traffic
| CA-Q-606 | 606E10710 | SPECIAL - NOISE BARRIER PANEL REMOVAL AND REPLACEMENT | 81 | Construction | Were the panels set such that they were secured to the posts or adequately blocked at the posts flanges to eliminate movement at the support and eliminate any possible vibration? | NBS-1-09 Page 2 | 0 | 0 | 0 | 0 | 10/1/2020 | Traffic
| CA-Q-606 | 606E10710 | SPECIAL - NOISE BARRIER PANEL REMOVAL AND REPLACEMENT | 82 | Construction | Was 3/4 inch diameter backers rod set between successive layers of noise barrier wall panels? | NBS-1-09 Page 6 | 0 | 0 | 0 | 0 | 10/1/2020 | Traffic
| CA-Q-606 | 606E10710 | SPECIAL - NOISE BARRIER PANEL REMOVAL AND REPLACEMENT | 83 | Construction | Were the panels set such that they were interlocked at keyways with no gaps exceeding 3/8 inch? | NBS-1-09 Page 2 | 0 | 0 | 0 | 0 | 10/1/2020 | Traffic
| CA-Q-606 | 606E10710 | SPECIAL - NOISE BARRIER PANEL REMOVAL AND REPLACEMENT | 84 | Construction | Did the panels match the plan dimensions within ± 1/4 inch for length and height and + 1/4 inch -0 for thickness? | NBS-1-09 Page 2 | 0 | 0 | 0 | 0 | 10/1/2020 | Traffic
| CA-Q-606 | 606E10710 | SPECIAL - NOISE BARRIER PANEL REMOVAL AND REPLACEMENT | 85 | Construction | Did the panels match the plan horizontal sweep within ± 1/2 inch and camber within + 1/8 inch per 10 feet, +3/8 inch maximum, -0? | NBS-1-09 Page 2 | 0 | 0 | 0 | 0 | 10/1/2020 | Traffic
| CA-Q-606 | 606E10710 | SPECIAL - NOISE BARRIER PANEL REMOVAL AND REPLACEMENT | 86 | Construction | Did the top row of noise barrier panels have the integral caps? | NBS-1-09 Page 6 | 0 | 0 | 0 | 0 | 10/1/2020 | Traffic
| CA-Q-606 | 606E10710 | SPECIAL - NOISE BARRIER PANEL REMOVAL AND REPLACEMENT | 87 | Construction | If the posts have non-integral caps, were they installed with the galvanized 3/4 inch diameter anchor bolt into the ferrule loop insert? | NBS-1-09 Page 7 | 0 | 0 | 0 | 0 | 10/1/2020 | Traffic
| CA-Q-606 | 606E10710 | SPECIAL - NOISE BARRIER PANEL REMOVAL AND REPLACEMENT | 88 | Sealing / inspection | Did the top of noise barrier panels match the top of wall design elevations within 0.04 inch/foot , with no variation between pots unless the plans required an elevation change? | NBS-1-09 Page 2 | 0 | 0 | 0 | 0 | 10/1/2020 | Traffic
| CA-Q-606 | 606E10710 | SPECIAL - NOISE BARRIER PANEL REMOVAL AND REPLACEMENT | 89 | Sealing / inspection | Upon completion of the Noise Wall installation, were all distrubed areas restored to their original condition, including Seeding and Mulching using a crown vetch seed mixture per 659.09? | NBS-1-09 Page 2 | 0 | 0 | 0 | 0 | 10/1/2020 | Traffic
| CA-Q-606 | 606E10710 | SPECIAL - NOISE BARRIER PANEL REMOVAL AND REPLACEMENT | 90 | Sealing / inspection | If sealer on posts or panels was damaged after installlation, were the damaged areas resealed at no cost to the Department? | NBS-1-09 Page 2 | 0 | 0 | 0 | 0 | 10/1/2020 | Traffic
| CA-Q-606 | 606E10710 | SPECIAL - NOISE BARRIER PANEL REMOVAL AND REPLACEMENT | 91 | Sealing / inspection | If present, was all leaching and efflorescence renoved and the walls resealed at no cost to the Department? | NBS-1-09 Page 2 | 0 | 0 | 0 | 0 | 10/1/2020 | Traffic
| CA-Q-606 | 606E10710 | SPECIAL - NOISE BARRIER PANEL REMOVAL AND REPLACEMENT | 92 | Sealing / inspection | Was all excavation backfilled according to 503.08 and slopes restored to their original condition? | NBS-1-09 Page 2 | 0 | 0 | 0 | 0 | 10/1/2020 | Traffic
| CA-Q-606 | 606E10720 | SPECIAL - NOISE BARRIER PANEL REMOVAL AND REUSE | 1 | Surveying / Submittals | Did Contractor layout and stake each noise barrier wall and verify the proposed wall geometry and dimensions prior to developing shop drawings? | NBS-1-09 Page 2.1 | 0 | 0 | 0 | 0 | 10/1/2020 | Traffic
| CA-Q-606 | 606E10720 | SPECIAL - NOISE BARRIER PANEL REMOVAL AND REUSE | 2 | Surveying / Submittals | At least 30 days prior to fabrication, did the Contractor submit Ohio P.E. stamped Shop Drawings, of the units to be furnished, to the Department? | NBS-1-09 Page 1.11 | 0 | 0 | 0 | 0 | 10/1/2020 | Traffic
| CA-Q-606 | 606E10720 | SPECIAL - NOISE BARRIER PANEL REMOVAL AND REUSE | 3 | Surveying / Submittals | Were the Contractor's submitted Shop Drawings accepted by the Department prior to beginning fabrication? | NBS-1-09 Page 1.11 | 0 | 0 | 0 | 0 | 10/1/2020 | Traffic
| CA-Q-606 | 606E10720 | SPECIAL - NOISE BARRIER PANEL REMOVAL AND REUSE | 4 | Surveying / Submittals | Were all delivered panels and posts free of all damage or defects,marred, chipped, scratched, spalled, cracked, (10 mils or more), delaminated, or otherwise damaged? | NBS-1-09 Page 2 | 0 | 0 | 0 | 0 | 10/1/2020 | Traffic
| CA-Q-606 | 606E10720 | SPECIAL - NOISE BARRIER PANEL REMOVAL AND REUSE | 5 | Surveying / Submittals | Was the barrier Supplier/Manufacturer listed on the approved list on the Office of Environmental Services website? | NBS-1-09 Page 1 | 0 | 0 | 0 | 0 | 10/1/2020 | Traffic
| CA-Q-606 | 606E10720 | SPECIAL - NOISE BARRIER PANEL REMOVAL AND REUSE | 6 | Surveying / Submittals | For concrete noise barriers, was the precast concrete fabricator chosen by the Contractor, prequalified according to Supplement 1073 and on the approved list on the Office of Environmental Services website? | NBS-1-09 Page 1.12 | 0 | 0 | 0 | 0 | 10/1/2020 | Traffic
| CA-Q-606 | 606E10720 | SPECIAL - NOISE BARRIER PANEL REMOVAL AND REUSE | 7 | Surveying / Submittals | For acrylic noise barriers, was the acrylic sheet supplier, chosen by the Contractor, listed in the plans or a supplier on the approved list on the Office of Environmental Services website? | NBS-1-09 Page 1 | 0 | 0 | 0 | 0 | 10/1/2020 | Traffic
| CA-Q-606 | 606E10720 | SPECIAL - NOISE BARRIER PANEL REMOVAL AND REUSE | 8 | Surveying / Submittals | For fiberglass noise barriers, was the fiberglass fabricator, chosen by the Contractor, listed in the plans or a supplier on the approved list on the Office of Environmental Services website? | NBS-1-09 Page 1 | 0 | 0 | 0 | 0 | 10/1/2020 | Traffic
| CA-Q-606 | 606E10720 | SPECIAL - NOISE BARRIER PANEL REMOVAL AND REUSE | 9 | Surveying / Submittals | For metal noise barriers, was the metal fabricator, chosen by the Contractor, listed in the plans or a supplier on the approved list on the Office of Environmental Services website? | NBS-1-09 Page 1 | 0 | 0 | 0 | 0 | 10/1/2020 | Traffic
| CA-Q-606 | 606E10720 | SPECIAL - NOISE BARRIER PANEL REMOVAL AND REUSE | 10 | Surveying / Submittals | Did Contractor include the fabrication schedule for all noise barrier wall components in the Project Progress Schedule as required by 108.03? | NBS-1-09 Page 1.11 | 0 | 0 | 0 | 0 | 10/1/2020 | Traffic
| CA-Q-606 | 606E10720 | SPECIAL - NOISE BARRIER PANEL REMOVAL AND REUSE | 11 | Surveying / Submittals | Did the Contractor submit a written acceptance letter of the Shop Drawings documenting field verification and disposition of all issues raised by the Contractor, fabricator and Department? | NBS-1-09 Page 1.11 | 0 | 0 | 0 | 0 | 10/1/2020 | Traffic
| CA-Q-606 | 606E10720 | SPECIAL - NOISE BARRIER PANEL REMOVAL AND REUSE | 12 | Surveying / Submittals | If the Contractor modified the structural design of the panels, posts, base plates or anchorages shown in NBS-1-09, did they submit P.E. stamped calculations for these modifications? | NBS-1-09 Page 1.11 | 0 | 0 | 0 | 0 | 10/1/2020 | Traffic
| CA-Q-606 | 606E10720 | SPECIAL - NOISE BARRIER PANEL REMOVAL AND REUSE | 13 | Surveying / Submittals | Did the top of wall elevation at each panel, shown in the Shop Drawings, meet or exceed the plan requirements? | NBS-1-09 Page 1.11 | 0 | 0 | 0 | 0 | 10/1/2020 | Traffic
| CA-Q-606 | 606E10720 | SPECIAL - NOISE BARRIER PANEL REMOVAL AND REUSE | 14 | Surveying / Submittals | Did the bottom of wall elevation at each panel, shown in the Shop Drawings, meet or was lower than the plan requirements? | NBS-1-09 Page 1.11 | 0 | 0 | 0 | 0 | 10/1/2020 | Traffic
| CA-Q-606 | 606E10720 | SPECIAL - NOISE BARRIER PANEL REMOVAL AND REUSE | 15 | Surveying / Submittals | Did the total panel height at each location and the top and bottom wall elevations, provided in the Shop Drawings, meet the plan requirements? | NBS-1-09 Page 1.11 | 0 | 0 | 0 | 0 | 10/1/2020 | Traffic
| CA-Q-606 | 606E10720 | SPECIAL - NOISE BARRIER PANEL REMOVAL AND REUSE | 16 | Surveying / Submittals | Did the post height at each location, shown in the Shop Drawings, meet the plan requirements? | NBS-1-09 Page 1.11 | 0 | 0 | 0 | 0 | 10/1/2020 | Traffic
| CA-Q-606 | 606E10720 | SPECIAL - NOISE BARRIER PANEL REMOVAL AND REUSE | 17 | Surveying / Submittals | Were the individual panels, shown in the Shop Drawings, designed with architectural surface treatments in accordance with NBS-1-09 or the plan requirements? | NBS-1-09 Page 1.12 | 0 | 0 | 0 | 0 | 10/1/2020 | Traffic
| CA-Q-606 | 606E10720 | SPECIAL - NOISE BARRIER PANEL REMOVAL AND REUSE | 18 | Surveying / Submittals | Were the individual posts, shown in the Shop Drawings, designed in accordance with NBS-1-09 or the plan requirements? | NBS-1-09 Page 1.12 | 0 | 0 | 0 | 0 | 10/1/2020 | Traffic
| CA-Q-606 | 606E10720 | SPECIAL - NOISE BARRIER PANEL REMOVAL AND REUSE | 19 | Surveying / Submittals | Was the wall alignment, shown in the Shop Drawings, in accordance with the plan requirements? | NBS-1-09 Page 1.12 | 0 | 0 | 0 | 0 | 10/1/2020 | Traffic
| CA-Q-606 | 606E10720 | SPECIAL - NOISE BARRIER PANEL REMOVAL AND REUSE | 20 | Surveying / Submittals | Did the wall alignment, shown in the Shop Drawings, minimize the number panel joints? | NBS-1-09 Page 1.10. | 0 | 0 | 0 | 0 | 10/1/2020 | Traffic
| CA-Q-606 | 606E10720 | SPECIAL - NOISE BARRIER PANEL REMOVAL AND REUSE | 21 | Surveying / Submittals | If steps were required, did the Shop Drawings show unifrom steps, with elevation differences between adjacent panels less than 1 foot and at least 3 inches? | NBS-1-09 Page 1.10. | 0 | 0 | 0 | 0 | 10/1/2020 | Traffic
| CA-Q-606 | 606E10720 | SPECIAL - NOISE BARRIER PANEL REMOVAL AND REUSE | 22 | Surveying / Submittals | For concrete wall panels and posts, did the Contractor provide concrete conforming to Item 499, with 5000 psi compressive strength, contain a water repellant admixture and 15% by weight fly ash or ground granulated blast furnace slag? | NBS-1-09 Page 1.06 | 0 | 0 | 0 | 0 | 10/1/2020 | Traffic
| CA-Q-606 | 606E10720 | SPECIAL - NOISE BARRIER PANEL REMOVAL AND REUSE | 23 | Surveying / Submittals | For concrete wall panels and posts, did the Contractor provide reinforcing steel per 709.01 grade 60, epoxy coated per 709.00 or galvanized per 709.16, and welded wire fabric per 709.10 or 709.12 and epoxy coated per 709.14 or galvanized after fabrication per ASTM A1060? | NBS-1-09 Page 1.06 | 0 | 0 | 0 | 0 | 10/1/2020 | Traffic
| CA-Q-606 | 606E10720 | SPECIAL - NOISE BARRIER PANEL REMOVAL AND REUSE | 24 | Drilled shafts | For drilled shafts, did the Contractor provide reinforcing steel per 509, epoxy coating per 709.00 or galvanizing per 709.16, and concrete conforming to Item 499 with QC 5 concrete? | NBS-1-09 Page 1.06 | 0 | 0 | 0 | 0 | 10/1/2020 | Traffic
| CA-Q-606 | 606E10720 | SPECIAL - NOISE BARRIER PANEL REMOVAL AND REUSE | 25 | Surveying / Submittals | Did the Contractor furnish structural steel, per 711.01, and ASTM A709, Grade 50, anchor bolts per ASTM F1554, Grade 105, One-End, Deformed Threaded Rods per ASTM A615, Grade 60, Nuts per ASTM A563, Grade DH, and Washers per ASTM F436, all galvanized per 711.02? | NBS-1-09 Page 1.06 | 0 | 0 | 0 | 0 | 10/1/2020 | Traffic
| CA-Q-606 | 606E10720 | SPECIAL - NOISE BARRIER PANEL REMOVAL AND REUSE | 26 | Surveying / Submittals | Did the Contractor furnish 3/4 inch closed cell polyethylene foam backer rod per ASTM D5249, Type 1 or 3? | NBS-1-09 Page 1.06 | 0 | 0 | 0 | 0 | 10/1/2020 | Traffic
| CA-Q-606 | 606E10720 | SPECIAL - NOISE BARRIER PANEL REMOVAL AND REUSE | 27 | Surveying / Submittals | Did the Contractor furnish minimum 1/8 inch thick, minimum 25 square inch, preformed neoprene bearing pads per 711.21, for the bottom of the noise panel and bearing surface? | NBS-1-09 Page 1.13 | 0 | 0 | 0 | 0 | 10/1/2020 | Traffic
| CA-Q-606 | 606E10720 | SPECIAL - NOISE BARRIER PANEL REMOVAL AND REUSE | 28 | Surveying / Submittals | For sound absorptive material integral with the precast concrete wall units, was the material pre-approved with certified test data documenting the acoutical, freeze thaw, fire rating and salt scaling requirements of NBS-1-09.6? | NBS-1-09 Page 1.06 | 0 | 0 | 0 | 0 | 10/1/2020 | Traffic
| CA-Q-606 | 606E10720 | SPECIAL - NOISE BARRIER PANEL REMOVAL AND REUSE | 29 | Surveying / Submittals | Did the Fabricator/Contractor provide concrete sealer from a supplier on the approved list on the Office of Environmental Services website? | NBS-1-09 Page 3 | 0 | 0 | 0 | 0 | 10/1/2020 | Traffic
| CA-Q-606 | 606E10720 | SPECIAL - NOISE BARRIER PANEL REMOVAL AND REUSE | 30 | Surveying / Submittals | Did the Fabricator/Contractor provide an application procedure for the concrete sealer to the Office of Materials Management Concrete Section? | NBS-1-09 Page 3 | 0 | 0 | 0 | 0 | 10/1/2020 | Traffic
| CA-Q-606 | 606E10720 | SPECIAL - NOISE BARRIER PANEL REMOVAL AND REUSE | 31 | Surveying / Submittals | Did the Fabricator/Contractor follow the surface preparation and application procedures for the concrete sealer from NBS-1-09 and the manufacturer's recommendations? | NBS-1-09 Page 3 | 0 | 0 | 0 | 0 | 10/1/2020 | Traffic
| CA-Q-606 | 606E10720 | SPECIAL - NOISE BARRIER PANEL REMOVAL AND REUSE | 32 | Surveying / Submittals | Were the noise barrier units shipped with a TE-24? | S. 1073.01.A | 0 | 0 | 0 | 0 | 10/1/2020 | Traffic
| CA-Q-606 | 606E10720 | SPECIAL - NOISE BARRIER PANEL REMOVAL AND REUSE | 33 | Surveying / Submittals | Did the Contractor deliver and set up on the project site, one full bay, post to post with panels and caps and one additional control post and panel for evaluation? | NBS-1-09 Page 2 | 0 | 0 | 0 | 0 | 10/1/2020 | Traffic
| CA-Q-606 | 606E10720 | SPECIAL - NOISE BARRIER PANEL REMOVAL AND REUSE | 34 | Surveying / Submittals | Did the control panels and posts meet all specified colors, textures, trim and/or coating requirements? | NBS-1-09 Page 2 | 0 | 0 | 0 | 0 | 10/1/2020 | Traffic
| CA-Q-606 | 606E10720 | SPECIAL - NOISE BARRIER PANEL REMOVAL AND REUSE | 35 | Surveying / Submittals | Were all delivered panels and posts in close conformity with the control panels and posts that met all specified colors, textures, trim and/or coating requirements? | NBS-1-09 Page 2 | 0 | 0 | 0 | 0 | 10/1/2020 | Traffic
| CA-Q-606 | 606E10720 | SPECIAL - NOISE BARRIER PANEL REMOVAL AND REUSE | 36 | Surveying / Submittals | Did the concrete panels have the specified architectual pattern shown in the plans? | NBS-1-09 Page 2 | 0 | 0 | 0 | 0 | 10/1/2020 | Traffic
| CA-Q-606 | 606E10720 | SPECIAL - NOISE BARRIER PANEL REMOVAL AND REUSE | 37 | Surveying / Submittals | Did the concrete panels meet the dimensional tolerances shown in NBS-1-09? | NBS-1-09 Page 2 | 0 | 0 | 0 | 0 | 10/1/2020 | Traffic
| CA-Q-606 | 606E10720 | SPECIAL - NOISE BARRIER PANEL REMOVAL AND REUSE | 39 | Surveying / Submittals | Were all precast concrete panels and posts delivered after they had attained their 28 day design strength ? | NBS-1-09 Page 2 | 0 | 0 | 0 | 0 | 10/1/2020 | Traffic
| CA-Q-606 | 606E10720 | SPECIAL - NOISE BARRIER PANEL REMOVAL AND REUSE | 40 | Surveying / Submittals | Were all precast concrete panels and posts supported or picked at locations shown in the drawings and transported and stored in the upright postion? | NBS-1-09 Page 2 | 0 | 0 | 0 | 0 | 10/1/2020 | Traffic
| CA-Q-606 | 606E10720 | SPECIAL - NOISE BARRIER PANEL REMOVAL AND REUSE | 41 | Surveying / Submittals | Did the Contractor provide equipment for checking the dimensions and alignment of each shaft excavation? Document the dimensions and alignment and final depth. | 524.08 | 0 | 0 | 0 | 0 | 10/1/2020 | Traffic
| CA-Q-606 | 606E10720 | SPECIAL - NOISE BARRIER PANEL REMOVAL AND REUSE | 42 | Drilled shafts | Were the Drilled Shafts for the Noise Barrier Wall Posts spaced from a minimum of 8 feet to a maximum of 24 feet? Document the drilled shaft/post spacing. | NBS-1-09 Page 1.09 | 0 | 0 | 0 | 0 | 10/1/2020 | Traffic
| CA-Q-606 | 606E10720 | SPECIAL - NOISE BARRIER PANEL REMOVAL AND REUSE | 43 | Construction | Did the Fabricator detail bolted galvanized steel base plate connection or threaded galvanized steel base plate connection for the connection between the drilled shafts and the Noise Barrier Wall Posts? Document type of connection. | NBS-1-09 Page 10 | 0 | 0 | 0 | 0 | 10/1/2020 | Traffic
| CA-Q-606 | 606E10720 | SPECIAL - NOISE BARRIER PANEL REMOVAL AND REUSE | 44 | Construction | Was a minimum of 6 inches of the bottom of the Noise Barrier panels buried into the ground?Maximum allowable panel bury depth per Table on page 5. Document panel bury depths. | NBS-1-09 Pages 4, 5,6, 13 | 0 | 0 | 0 | 0 | 10/1/2020 | Traffic
| CA-Q-606 | 606E10720 | SPECIAL - NOISE BARRIER PANEL REMOVAL AND REUSE | 45 | Construction | Was all excavation backfilled according to 503.08 and slopes restored to their original condition? | NBS-1-09 Page 2 | 0 | 0 | 0 | 0 | 10/1/2020 | Traffic
| CA-Q-606 | 606E10720 | SPECIAL - NOISE BARRIER PANEL REMOVAL AND REUSE | 46 | Construction | Did the Contractor remove brush and only remove trees or portions of trees in conflict with the proposed noise barrier location, and receive permission from the Department before removing any ornamental trees? | NBS-1-09 Page 2 | 0 | 0 | 0 | 0 | 10/1/2020 | Traffic
| CA-Q-606 | 606E10720 | SPECIAL - NOISE BARRIER PANEL REMOVAL AND REUSE | 47 | Construction | If fence was removed to construct the Noise Barrier Wall, and construction of the wall would take longer than one day, did the Contractor install temporary fence? | NBS-1-09 Page 2 | 0 | 0 | 0 | 0 | 10/1/2020 | Traffic
| CA-Q-606 | 606E10720 | SPECIAL - NOISE BARRIER PANEL REMOVAL AND REUSE | 48 | Construction | For Noise Barrier Walls that were built on top of earth berms, did the Contractor construct the embankment according to Item 203 and the plans? | NBS-1-09 Page 2 | 0 | 0 | 0 | 0 | 10/1/2020 | Traffic
| CA-Q-606 | 606E10720 | SPECIAL - NOISE BARRIER PANEL REMOVAL AND REUSE | 49 | Construction | Before excavating for drilled shafts for the Noise Barrier Wall Posts, did the Contractor field verify the location of all existing sewers, culverts and utilities shown in the plans? | NBS-1-09 Page 2 | 0 | 0 | 0 | 0 | 10/1/2020 | Traffic
| CA-Q-606 | 606E10720 | SPECIAL - NOISE BARRIER PANEL REMOVAL AND REUSE | 50 | Construction | If the Noise Barrier Wall crossed over drainage to or from a conduit under the roadway, was a catch basin installed at each end of the conduit with the conduit extended under the wall? | NBSDD-1-09 Page 1 | 0 | 0 | 0 | 0 | 10/1/2020 | Traffic
| CA-Q-606 | 606E10720 | SPECIAL - NOISE BARRIER PANEL REMOVAL AND REUSE | 68 | Construction | If bolted galvanized steel base plate connections were detailed, were the holes drilled through the galvanized steel base plate and the washer and hex head nuts installed on the ends of the threaded rod or rebar from the post and tightened, (burring, minimum of two threads projecting after tightening), per 513.20? | NBS-1-09 Page 10 | 0 | 0 | 0 | 0 | 10/1/2020 | Traffic
| CA-Q-606 | 606E10720 | SPECIAL - NOISE BARRIER PANEL REMOVAL AND REUSE | 69 | Construction | If threaded galvanized steel base plate connections were detailed, were the threads tapped into the galvanized steel base plate and the threaded rod or rebar from the post threaded into the plate and tightened a minimum of 1/2 inch, (tack welded in place), and cast into the wall post? | NBS-1-09 Page 10 | 0 | 0 | 0 | 0 | 10/1/2020 | Traffic
| CA-Q-606 | 606E10720 | SPECIAL - NOISE BARRIER PANEL REMOVAL AND REUSE | 76 | Construction | Were Non-Integral Precast Step Blocks used for a minimum height of 3 inches to a maximum height of 1 foot and placed directly on the steel base plate? | NBS-1-09 Pages 1, 11 | 0 | 0 | 0 | 0 | 10/1/2020 | Traffic
| CA-Q-606 | 606E10720 | SPECIAL - NOISE BARRIER PANEL REMOVAL AND REUSE | 77 | Construction | Were Integral Precast Step Blocks used for heights over 1 foot and up to 4 feet and placed directly on the steel base plate? | NBS-1-09 Pages 1, 11 | 0 | 0 | 0 | 0 | 10/1/2020 | Traffic
| CA-Q-606 | 606E10720 | SPECIAL - NOISE BARRIER PANEL REMOVAL AND REUSE | 78 | Construction | Were the 6 1/2 " x 4 " x 1/8" Preformed Bearing Pads placed on the steel base plates and precast concrete step blocks before the bottom row of Noise Barrier panels were set? | NBS-1-09 Pages 1, 11 | 0 | 0 | 0 | 0 | 10/1/2020 | Traffic
| CA-Q-606 | 606E10720 | SPECIAL - NOISE BARRIER PANEL REMOVAL AND REUSE | 79 | Construction | Were the bottom panels a minimum of 4 feet tall? | NBS-1-09 Pages 4 | 0 | 0 | 0 | 0 | 10/1/2020 | Traffic
| CA-Q-606 | 606E10720 | SPECIAL - NOISE BARRIER PANEL REMOVAL AND REUSE | 80 | Construction | Were the panels set such that there were no visible openings for sound transmission? | NBS-1-09 Page 2 | 0 | 0 | 0 | 0 | 10/1/2020 | Traffic
| CA-Q-606 | 606E10720 | SPECIAL - NOISE BARRIER PANEL REMOVAL AND REUSE | 81 | Construction | Were the panels set such that they were secured to the posts or adequately blocked at the posts flanges to eliminate movement at the support and eliminate any possible vibration? | NBS-1-09 Page 2 | 0 | 0 | 0 | 0 | 10/1/2020 | Traffic
| CA-Q-606 | 606E10720 | SPECIAL - NOISE BARRIER PANEL REMOVAL AND REUSE | 82 | Construction | Was 3/4 inch diameter backers rod set between successive layers of noise barrier wall panels? | NBS-1-09 Page 6 | 0 | 0 | 0 | 0 | 10/1/2020 | Traffic
| CA-Q-606 | 606E10720 | SPECIAL - NOISE BARRIER PANEL REMOVAL AND REUSE | 83 | Construction | Were the panels set such that they were interlocked at keyways with no gaps exceeding 3/8 inch? | NBS-1-09 Page 2 | 0 | 0 | 0 | 0 | 10/1/2020 | Traffic
| CA-Q-606 | 606E10720 | SPECIAL - NOISE BARRIER PANEL REMOVAL AND REUSE | 84 | Construction | Did the panels match the plan dimensions within ± 1/4 inch for length and height and + 1/4 inch -0 for thickness? | NBS-1-09 Page 2 | 0 | 0 | 0 | 0 | 10/1/2020 | Traffic
| CA-Q-606 | 606E10720 | SPECIAL - NOISE BARRIER PANEL REMOVAL AND REUSE | 85 | Construction | Did the panels match the plan horizontal sweep within ± 1/2 inch and camber within + 1/8 inch per 10 feet, +3/8 inch maximum, -0? | NBS-1-09 Page 2 | 0 | 0 | 0 | 0 | 10/1/2020 | Traffic
| CA-Q-606 | 606E10720 | SPECIAL - NOISE BARRIER PANEL REMOVAL AND REUSE | 86 | Construction | Did the top row of noise barrier panels have the integral caps? | NBS-1-09 Page 6 | 0 | 0 | 0 | 0 | 10/1/2020 | Traffic
| CA-Q-606 | 606E10720 | SPECIAL - NOISE BARRIER PANEL REMOVAL AND REUSE | 87 | Construction | If the posts have non-integral caps, were they installed with the galvanized 3/4 inch diameter anchor bolt into the ferrule loop insert? | NBS-1-09 Page 7 | 0 | 0 | 0 | 0 | 10/1/2020 | Traffic
| CA-Q-606 | 606E10720 | SPECIAL - NOISE BARRIER PANEL REMOVAL AND REUSE | 88 | Sealing / inspection | Did the top of noise barrier panels match the top of wall design elevations within 0.04 inch/foot , with no variation between pots unless the plans required an elevation change? | NBS-1-09 Page 2 | 0 | 0 | 0 | 0 | 10/1/2020 | Traffic
| CA-Q-606 | 606E10720 | SPECIAL - NOISE BARRIER PANEL REMOVAL AND REUSE | 89 | Sealing / inspection | Upon completion of the Noise Wall installation, were all distrubed areas restored to their original condition, including Seeding and Mulching using a crown vetch seed mixture per 659.09? | NBS-1-09 Page 2 | 0 | 0 | 0 | 0 | 10/1/2020 | Traffic
| CA-Q-606 | 606E10720 | SPECIAL - NOISE BARRIER PANEL REMOVAL AND REUSE | 90 | Sealing / inspection | If sealer on posts or panels was damaged after installlation, were the damaged areas resealed at no cost to the Department? | NBS-1-09 Page 2 | 0 | 0 | 0 | 0 | 10/1/2020 | Traffic
| CA-Q-606 | 606E10720 | SPECIAL - NOISE BARRIER PANEL REMOVAL AND REUSE | 91 | Sealing / inspection | If present, was all leaching and efflorescence renoved and the walls resealed at no cost to the Department? | NBS-1-09 Page 2 | 0 | 0 | 0 | 0 | 10/1/2020 | Traffic
| CA-Q-606 | 606E10720 | SPECIAL - NOISE BARRIER PANEL REMOVAL AND REUSE | 92 | Sealing / inspection | Was all excavation backfilled according to 503.08 and slopes restored to their original condition? | NBS-1-09 Page 2 | 0 | 0 | 0 | 0 | 10/1/2020 | Traffic
| CA-Q-606 | 606E10810 | SPECIAL - NOISE BARRIER | 1 | Surveying / Submittals | Did Contractor layout and stake each noise barrier wall and verify the proposed wall geometry and dimensions prior to developing shop drawings? | NBS-1-09 Page 2.1 | 0 | 0 | 0 | 0 | 10/1/2020 | Traffic
| CA-Q-606 | 606E10810 | SPECIAL - NOISE BARRIER | 2 | Surveying / Submittals | At least 30 days prior to fabrication, did the Contractor submit Ohio P.E. stamped Shop Drawings, of the units to be furnished, to the Department? | NBS-1-09 Page 1.11 | 0 | 0 | 0 | 0 | 10/1/2020 | Traffic
| CA-Q-606 | 606E10810 | SPECIAL - NOISE BARRIER | 3 | Surveying / Submittals | Were the Contractor's submitted Shop Drawings accepted by the Department prior to beginning fabrication? | NBS-1-09 Page 1.11 | 0 | 0 | 0 | 0 | 10/1/2020 | Traffic
| CA-Q-606 | 606E10810 | SPECIAL - NOISE BARRIER | 4 | Surveying / Submittals | Were all delivered panels and posts free of all damage or defects,marred, chipped, scratched, spalled, cracked, (10 mils or more), delaminated, or otherwise damaged? | NBS-1-09 Page 2 | 0 | 0 | 0 | 0 | 10/1/2020 | Traffic
| CA-Q-606 | 606E10810 | SPECIAL - NOISE BARRIER | 5 | Surveying / Submittals | Was the barrier Supplier/Manufacturer listed on the approved list on the Office of Environmental Services website? | NBS-1-09 Page 1 | 0 | 0 | 0 | 0 | 10/1/2020 | Traffic
| CA-Q-606 | 606E10810 | SPECIAL - NOISE BARRIER | 6 | Surveying / Submittals | For concrete noise barriers, was the precast concrete fabricator chosen by the Contractor, prequalified according to Supplement 1073 and on the approved list on the Office of Environmental Services website? | NBS-1-09 Page 1.12 | 0 | 0 | 0 | 0 | 10/1/2020 | Traffic
| CA-Q-606 | 606E10810 | SPECIAL - NOISE BARRIER | 7 | Surveying / Submittals | For acrylic noise barriers, was the acrylic sheet supplier, chosen by the Contractor, listed in the plans or a supplier on the approved list on the Office of Environmental Services website? | NBS-1-09 Page 1 | 0 | 0 | 0 | 0 | 10/1/2020 | Traffic
| CA-Q-606 | 606E10810 | SPECIAL - NOISE BARRIER | 8 | Surveying / Submittals | For fiberglass noise barriers, was the fiberglass fabricator, chosen by the Contractor, listed in the plans or a supplier on the approved list on the Office of Environmental Services website? | NBS-1-09 Page 1 | 0 | 0 | 0 | 0 | 10/1/2020 | Traffic
| CA-Q-606 | 606E10810 | SPECIAL - NOISE BARRIER | 9 | Surveying / Submittals | For metal noise barriers, was the metal fabricator, chosen by the Contractor, listed in the plans or a supplier on the approved list on the Office of Environmental Services website? | NBS-1-09 Page 1 | 0 | 0 | 0 | 0 | 10/1/2020 | Traffic
| CA-Q-606 | 606E10810 | SPECIAL - NOISE BARRIER | 10 | Surveying / Submittals | Did Contractor include the fabrication schedule for all noise barrier wall components in the Project Progress Schedule as required by 108.03? | NBS-1-09 Page 1.11 | 0 | 0 | 0 | 0 | 10/1/2020 | Traffic
| CA-Q-606 | 606E10810 | SPECIAL - NOISE BARRIER | 11 | Surveying / Submittals | Did the Contractor submit a written acceptance letter of the Shop Drawings documenting field verification and disposition of all issues raised by the Contractor, fabricator and Department? | NBS-1-09 Page 1.11 | 0 | 0 | 0 | 0 | 10/1/2020 | Traffic
| CA-Q-606 | 606E10810 | SPECIAL - NOISE BARRIER | 12 | Surveying / Submittals | If the Contractor modified the structural design of the panels, posts, base plates or anchorages shown in NBS-1-09, did they submit P.E. stamped calculations for these modifications? | NBS-1-09 Page 1.11 | 0 | 0 | 0 | 0 | 10/1/2020 | Traffic
| CA-Q-606 | 606E10810 | SPECIAL - NOISE BARRIER | 13 | Surveying / Submittals | Did the top of wall elevation at each panel, shown in the Shop Drawings, meet or exceed the plan requirements? | NBS-1-09 Page 1.11 | 0 | 0 | 0 | 0 | 10/1/2020 | Traffic
| CA-Q-606 | 606E10810 | SPECIAL - NOISE BARRIER | 14 | Surveying / Submittals | Did the bottom of wall elevation at each panel, shown in the Shop Drawings, meet or was lower than the plan requirements? | NBS-1-09 Page 1.11 | 0 | 0 | 0 | 0 | 10/1/2020 | Traffic
| CA-Q-606 | 606E10810 | SPECIAL - NOISE BARRIER | 15 | Surveying / Submittals | Did the total panel height at each location and the top and bottom wall elevations, provided in the Shop Drawings, meet the plan requirements? | NBS-1-09 Page 1.11 | 0 | 0 | 0 | 0 | 10/1/2020 | Traffic
| CA-Q-606 | 606E10810 | SPECIAL - NOISE BARRIER | 16 | Surveying / Submittals | Did the post height at each location, shown in the Shop Drawings, meet the plan requirements? | NBS-1-09 Page 1.11 | 0 | 0 | 0 | 0 | 10/1/2020 | Traffic
| CA-Q-606 | 606E10810 | SPECIAL - NOISE BARRIER | 17 | Surveying / Submittals | Were the individual panels, shown in the Shop Drawings, designed with architectural surface treatments in accordance with NBS-1-09 or the plan requirements? | NBS-1-09 Page 1.12 | 0 | 0 | 0 | 0 | 10/1/2020 | Traffic
| CA-Q-606 | 606E10810 | SPECIAL - NOISE BARRIER | 18 | Surveying / Submittals | Were the individual posts, shown in the Shop Drawings, designed in accordance with NBS-1-09 or the plan requirements? | NBS-1-09 Page 1.12 | 0 | 0 | 0 | 0 | 10/1/2020 | Traffic
| CA-Q-606 | 606E10810 | SPECIAL - NOISE BARRIER | 19 | Surveying / Submittals | Was the wall alignment, shown in the Shop Drawings, in accordance with the plan requirements? | NBS-1-09 Page 1.12 | 0 | 0 | 0 | 0 | 10/1/2020 | Traffic
| CA-Q-606 | 606E10810 | SPECIAL - NOISE BARRIER | 20 | Surveying / Submittals | Did the wall alignment, shown in the Shop Drawings, minimize the number panel joints? | NBS-1-09 Page 1.10. | 0 | 0 | 0 | 0 | 10/1/2020 | Traffic
| CA-Q-606 | 606E10810 | SPECIAL - NOISE BARRIER | 21 | Surveying / Submittals | If steps were required, did the Shop Drawings show unifrom steps, with elevation differences between adjacent panels less than 1 foot and at least 3 inches? | NBS-1-09 Page 1.10. | 0 | 0 | 0 | 0 | 10/1/2020 | Traffic
| CA-Q-606 | 606E10810 | SPECIAL - NOISE BARRIER | 22 | Surveying / Submittals | For concrete wall panels and posts, did the Contractor provide concrete conforming to Item 499, with 5000 psi compressive strength, contain a water repellant admixture and 15% by weight fly ash or ground granulated blast furnace slag? | NBS-1-09 Page 1.06 | 0 | 0 | 0 | 0 | 10/1/2020 | Traffic
| CA-Q-606 | 606E10810 | SPECIAL - NOISE BARRIER | 23 | Surveying / Submittals | For concrete wall panels and posts, did the Contractor provide reinforcing steel per 709.01 grade 60, epoxy coated per 709.00 or galvanized per 709.16, and welded wire fabric per 709.10 or 709.12 and epoxy coated per 709.14 or galvanized after fabrication per ASTM A1060? | NBS-1-09 Page 1.06 | 0 | 0 | 0 | 0 | 10/1/2020 | Traffic
| CA-Q-606 | 606E10810 | SPECIAL - NOISE BARRIER | 24 | Drilled shafts | For drilled shafts, did the Contractor provide reinforcing steel per 509, epoxy coating per 709.00 or galvanizing per 709.16, and concrete conforming to Item 499 with QC 5 concrete? | NBS-1-09 Page 1.06 | 0 | 0 | 0 | 0 | 10/1/2020 | Traffic
| CA-Q-606 | 606E10810 | SPECIAL - NOISE BARRIER | 25 | Surveying / Submittals | Did the Contractor furnish structural steel, per 711.01, and ASTM A709, Grade 50, anchor bolts per ASTM F1554, Grade 105, One-End, Deformed Threaded Rods per ASTM A615, Grade 60, Nuts per ASTM A563, Grade DH, and Washers per ASTM F436, all galvanized per 711.02? | NBS-1-09 Page 1.06 | 0 | 0 | 0 | 0 | 10/1/2020 | Traffic
| CA-Q-606 | 606E10810 | SPECIAL - NOISE BARRIER | 26 | Surveying / Submittals | Did the Contractor furnish 3/4 inch closed cell polyethylene foam backer rod per ASTM D5249, Type 1 or 3? | NBS-1-09 Page 1.06 | 0 | 0 | 0 | 0 | 10/1/2020 | Traffic
| CA-Q-606 | 606E10810 | SPECIAL - NOISE BARRIER | 27 | Surveying / Submittals | Did the Contractor furnish minimum 1/8 inch thick, minimum 25 square inch, preformed neoprene bearing pads per 711.21, for the bottom of the noise panel and bearing surface? | NBS-1-09 Page 1.13 | 0 | 0 | 0 | 0 | 10/1/2020 | Traffic
| CA-Q-606 | 606E10810 | SPECIAL - NOISE BARRIER | 28 | Surveying / Submittals | For sound absorptive material integral with the precast concrete wall units, was the material pre-approved with certified test data documenting the acoutical, freeze thaw, fire rating and salt scaling requirements of NBS-1-09.6? | NBS-1-09 Page 1.06 | 0 | 0 | 0 | 0 | 10/1/2020 | Traffic
| CA-Q-606 | 606E10810 | SPECIAL - NOISE BARRIER | 29 | Surveying / Submittals | Did the Fabricator/Contractor provide concrete sealer from a supplier on the approved list on the Office of Environmental Services website? | NBS-1-09 Page 3 | 0 | 0 | 0 | 0 | 10/1/2020 | Traffic
| CA-Q-606 | 606E10810 | SPECIAL - NOISE BARRIER | 30 | Surveying / Submittals | Did the Fabricator/Contractor provide an application procedure for the concrete sealer to the Office of Materials Management Concrete Section? | NBS-1-09 Page 3 | 0 | 0 | 0 | 0 | 10/1/2020 | Traffic
| CA-Q-606 | 606E10810 | SPECIAL - NOISE BARRIER | 31 | Surveying / Submittals | Did the Fabricator/Contractor follow the surface preparation and application procedures for the concrete sealer from NBS-1-09 and the manufacturer's recommendations? | NBS-1-09 Page 3 | 0 | 0 | 0 | 0 | 10/1/2020 | Traffic
| CA-Q-606 | 606E10810 | SPECIAL - NOISE BARRIER | 32 | Surveying / Submittals | Were the noise barrier units shipped with a TE-24? | S. 1073.01.A | 0 | 0 | 0 | 0 | 10/1/2020 | Traffic
| CA-Q-606 | 606E10810 | SPECIAL - NOISE BARRIER | 33 | Surveying / Submittals | Did the Contractor deliver and set up on the project site, one full bay, post to post with panels and caps and one additional control post and panel for evaluation? | NBS-1-09 Page 2 | 0 | 0 | 0 | 0 | 10/1/2020 | Traffic
| CA-Q-606 | 606E10810 | SPECIAL - NOISE BARRIER | 34 | Surveying / Submittals | Did the control panels and posts meet all specified colors, textures, trim and/or coating requirements? | NBS-1-09 Page 2 | 0 | 0 | 0 | 0 | 10/1/2020 | Traffic
| CA-Q-606 | 606E10810 | SPECIAL - NOISE BARRIER | 35 | Surveying / Submittals | Were all delivered panels and posts in close conformity with the control panels and posts that met all specified colors, textures, trim and/or coating requirements? | NBS-1-09 Page 2 | 0 | 0 | 0 | 0 | 10/1/2020 | Traffic
| CA-Q-606 | 606E10810 | SPECIAL - NOISE BARRIER | 36 | Surveying / Submittals | Did the concrete panels have the specified architectual pattern shown in the plans? | NBS-1-09 Page 2 | 0 | 0 | 0 | 0 | 10/1/2020 | Traffic
| CA-Q-606 | 606E10810 | SPECIAL - NOISE BARRIER | 37 | Surveying / Submittals | Did the concrete panels meet the dimensional tolerances shown in NBS-1-09? | NBS-1-09 Page 2 | 0 | 0 | 0 | 0 | 10/1/2020 | Traffic
| CA-Q-606 | 606E10810 | SPECIAL - NOISE BARRIER | 38 | Surveying / Submittals | Did the concrete posts meet the dimensional tolerances shown in NBS-1-09? | NBS-1-09 Page 2 | 0 | 0 | 0 | 0 | 10/1/2020 | Traffic
| CA-Q-606 | 606E10810 | SPECIAL - NOISE BARRIER | 39 | Surveying / Submittals | Were all precast concrete panels and posts delivered after they had attained their 28 day design strength ? | NBS-1-09 Page 2 | 0 | 0 | 0 | 0 | 10/1/2020 | Traffic
| CA-Q-606 | 606E10810 | SPECIAL - NOISE BARRIER | 40 | Surveying / Submittals | Were all precast concrete panels and posts supported or picked at locations shown in the drawings and transported and stored in the upright postion? | NBS-1-09 Page 2 | 0 | 0 | 0 | 0 | 10/1/2020 | Traffic
| CA-Q-606 | 606E10810 | SPECIAL - NOISE BARRIER | 41 | Surveying / Submittals | Did the Contractor provide equipment for checking the dimensions and alignment of each shaft excavation? Document the dimensions and alignment and final depth. | 524.08 | 0 | 0 | 0 | 0 | 10/1/2020 | Traffic
| CA-Q-606 | 606E10810 | SPECIAL - NOISE BARRIER | 42 | Drilled shafts | Were the Drilled Shafts for the Noise Barrier Wall Posts spaced from a minimum of 8 feet to a maximum of 24 feet? Document the drilled shaft/post spacing. | NBS-1-09 Page 1.09 | 0 | 0 | 0 | 0 | 10/1/2020 | Traffic
| CA-Q-606 | 606E10810 | SPECIAL - NOISE BARRIER | 43 | Construction | Did the Fabricator detail bolted galvanized steel base plate connection or threaded galvanized steel base plate connection for the connection between the drilled shafts and the Noise Barrier Wall Posts? Document type of connection. | NBS-1-09 Page 10 | 0 | 0 | 0 | 0 | 10/1/2020 | Traffic
| CA-Q-606 | 606E10810 | SPECIAL - NOISE BARRIER | 44 | Construction | Was a minimum of 6 inches of the bottom of the Noise Barrier panels buried into the ground?Maximum allowable panel bury depth per Table on page 5. Document panel bury depths. | NBS-1-09 Pages 4, 5,6, 13 | 0 | 0 | 0 | 0 | 10/1/2020 | Traffic
| CA-Q-606 | 606E10810 | SPECIAL - NOISE BARRIER | 45 | Construction | Was all excavation backfilled according to 503.08 and slopes restored to their original condition? | NBS-1-09 Page 2 | 0 | 0 | 0 | 0 | 10/1/2020 | Traffic
| CA-Q-606 | 606E10810 | SPECIAL - NOISE BARRIER | 46 | Construction | Did the Contractor remove brush and only remove trees or portions of trees in conflict with the proposed noise barrier location, and receive permission from the Department before removing any ornamental trees? | NBS-1-09 Page 2 | 0 | 0 | 0 | 0 | 10/1/2020 | Traffic
| CA-Q-606 | 606E10810 | SPECIAL - NOISE BARRIER | 47 | Construction | If fence was removed to construct the Noise Barrier Wall, and construction of the wall would take longer than one day, did the Contractor install temporary fence? | NBS-1-09 Page 2 | 0 | 0 | 0 | 0 | 10/1/2020 | Traffic
| CA-Q-606 | 606E10810 | SPECIAL - NOISE BARRIER | 48 | Construction | For Noise Barrier Walls that were built on top of earth berms, did the Contractor construct the embankment according to Item 203 and the plans? | NBS-1-09 Page 2 | 0 | 0 | 0 | 0 | 10/1/2020 | Traffic
| CA-Q-606 | 606E10810 | SPECIAL - NOISE BARRIER | 49 | Construction | Before excavating for drilled shafts for the Noise Barrier Wall Posts, did the Contractor field verify the location of all existing sewers, culverts and utilities shown in the plans? | NBS-1-09 Page 2 | 0 | 0 | 0 | 0 | 10/1/2020 | Traffic
| CA-Q-606 | 606E10810 | SPECIAL - NOISE BARRIER | 50 | Construction | If the Noise Barrier Wall crossed over drainage to or from a conduit under the roadway, was a catch basin installed at each end of the conduit with the conduit extended under the wall? | NBSDD-1-09 Page 1 | 0 | 0 | 0 | 0 | 10/1/2020 | Traffic
| CA-Q-606 | 606E10810 | SPECIAL - NOISE BARRIER | 51 | Construction | If the Noise Barrier Wall crossed over drainage in a roadside ditch, was a properly sized , minimum 20 foot long conduit section placed under the wall? | NBSDD-1-09 Page 1 | 0 | 0 | 0 | 0 | 10/1/2020 | Traffic
| CA-Q-606 | 606E10810 | SPECIAL - NOISE BARRIER | 52 | Drilled shafts | Were the drilled shafts excavated for 30 inch diameter per Item 524, unless another size was approved by the Office of Structural Engineering to accommodate poor soil conditions or conflicts with utilities or drainage facilities? | NBS-1-09 Page 1.14 | 0 | 0 | 0 | 0 | 10/1/2020 | Traffic
| CA-Q-606 | 606E10810 | SPECIAL - NOISE BARRIER | 53 | Construction | Were the drilled shafts excavated to the depths shown in the plans or to different depths due to soil conditions or conflicts with utilities or drainage facilities? | NBS-1-09 Page 1.15 | 0 | 0 | 0 | 0 | 10/1/2020 | Traffic
| CA-Q-606 | 606E10810 | SPECIAL - NOISE BARRIER | 54 | Construction | If bedrock was encountered, were the drilled shafts excavated to a minimum of 3 feet into strong bedrock or to a minimum of 5 feet into weaker bedrock? | NBS-1-09 Page 1.15 | 0 | 0 | 0 | 0 | 10/1/2020 | Traffic
| CA-Q-606 | 606E10810 | SPECIAL - NOISE BARRIER | 55 | Construction | If poor soil was encountered, was the Office of Geotechnical Engineering contacted to determine if the drilled shaft embedment should be extended or another foundation type constructed? | NBS-1-09 Page 1.16 | 0 | 0 | 0 | 0 | 10/1/2020 | Traffic
| CA-Q-606 | 606E10810 | SPECIAL - NOISE BARRIER | 56 | Drilled shafts | Were the drilled shafts within ± 1 inch of the plan location in the horizontal plane at the plan elevation for the top of the shaft?. | NBS-1-09 Page 2 | 0 | 0 | 0 | 0 | 10/1/2020 | Traffic
| CA-Q-606 | 606E10810 | SPECIAL - NOISE BARRIER | 57 | Drilled shafts | Were adjacent drilled shafts within ± 1/2 inch of the center to center spacing shown in the plans, in the horizontal plane at the top elevation of the higher shaft? | NBS-1-09 Page 2 | 0 | 0 | 0 | 0 | 10/1/2020 | Traffic
| CA-Q-606 | 606E10810 | SPECIAL - NOISE BARRIER | 58 | Drilled shafts | Immediately before placing rebar cage and concrete, did the Contractor check the bottom of the completed drilled shaft excavation for cleanliness and remove all drilling spoils? | 524.08 | 0 | 0 | 0 | 0 | 10/1/2020 | Traffic
| CA-Q-606 | 606E10810 | SPECIAL - NOISE BARRIER | 59 | Drilled shafts | Were the reinforcing steel cages placed in the drilled shafts with a minimum of nine vertical equally spaced #8 bars with horizontal #4 ties at 1 foot maximum spacing, except @ 6 inch maximum spacing in the anchor bolt region as shown in the plans and NBS-1-09? | NBS-1-09 Pages 2, 4, 10, 12, 13 | 0 | 0 | 0 | 0 | 10/1/2020 | Traffic
| CA-Q-606 | 606E10810 | SPECIAL - NOISE BARRIER | 60 | Drilled shafts | For extended drilled shafts, were the reinforcing steel cages placed in the drilled shafts as shown in the plans and NBS-1-09, with a minimum 5 foot lap splice within the cage with additional ties at 1 foot maximum spacing? | NBS-1-09 Pages 2, 4, 10, 12, 13 | 0 | 0 | 0 | 0 | 10/1/2020 | Traffic
| CA-Q-606 | 606E10810 | SPECIAL - NOISE BARRIER | 61 | Construction | Did the galvanized anchor bolts bolts have heads with standard circular washers at the end of the plan specified anchor embedment length in the drilled shaft? | NBS-1-09 Pages 2, 4, 10, 12, 13 | 0 | 0 | 0 | 0 | 10/1/2020 | Traffic
| CA-Q-606 | 606E10810 | SPECIAL - NOISE BARRIER | 62 | Drilled shafts | Did the Contractor place the drilled shaft concrete according to Item 524? | NBS-1-09 Page 1.06/1.14 | 0 | 0 | 0 | 0 | 10/1/2020 | Traffic
| CA-Q-606 | 606E10810 | SPECIAL - NOISE BARRIER | 63 | Construction | TE-45 completed in Site Manager? |  | 0 | 0 | 0 | 0 | 10/1/2020 | Traffic
| CA-Q-606 | 606E10810 | SPECIAL - NOISE BARRIER | 64 | Drilled shafts | Completed Form CA-S-1, Inspection Record for Drilled Shafts? |  | 0 | 0 | 0 | 0 | 10/1/2020 | Traffic
| CA-Q-606 | 606E10810 | SPECIAL - NOISE BARRIER | 65 | Drilled shafts | Did the drilled shaft concrete meet the requirements of 511.14 before Noise Barrier Wall Posts were set? | 511.14 | 0 | 0 | 0 | 0 | 10/1/2020 | Traffic
| CA-Q-606 | 606E10810 | SPECIAL - NOISE BARRIER | 66 | Drilled shafts | From the center of the drilled shafts, were the base anchor bolts within ± 1/8 inch in the direction parallel to the short slot and within 1/16 inch in the direction normal to the short slot of what was shown on the drawing? | NBS-1-09 Page 2 | 0 | 0 | 0 | 0 | 10/1/2020 | Traffic
| CA-Q-606 | 606E10810 | SPECIAL - NOISE BARRIER | 67 | Construction | Did the Contractor install galvanized oversize washers and hex head leveling nuts on the anchor bolts, the galvanized steel base plate, another oversized washer and double hex head nuts and tighten, (burring, minimum of two threads projecting after tightening), per 513.20? | NBS-1-09 Page 10 | 0 | 0 | 0 | 0 | 10/1/2020 | Traffic
| CA-Q-606 | 606E10810 | SPECIAL - NOISE BARRIER | 68 | Construction | If bolted galvanized steel base plate connections were detailed, were the holes drilled through the galvanized steel base plate and the washer and hex head nuts installed on the ends of the threaded rod or rebar from the post and tightened, (burring, minimum of two threads projecting after tightening), per 513.20? | NBS-1-09 Page 10 | 0 | 0 | 0 | 0 | 10/1/2020 | Traffic
| CA-Q-606 | 606E10810 | SPECIAL - NOISE BARRIER | 69 | Construction | If threaded galvanized steel base plate connections were detailed, were the threads tapped into the galvanized steel base plate and the threaded rod or rebar from the post threaded into the plate and tightened a minimum of 1/2 inch, (tack welded in place), and cast into the wall post? | NBS-1-09 Page 10 | 0 | 0 | 0 | 0 | 10/1/2020 | Traffic
| CA-Q-606 | 606E10810 | SPECIAL - NOISE BARRIER | 70 | Construction | Were the Noise Barrier Posts plumb after erection, within ± 1/2 inch of drawing post height, within ± 1/4 inch of drawing flange and web width and depth, within ± 1/8 inch of drawing slot depth and location? | NBS-1-09 Page 2 | 0 | 0 | 0 | 0 | 10/1/2020 | Traffic
| CA-Q-606 | 606E10810 | SPECIAL - NOISE BARRIER | 71 | Construction | Were the Noise Barrier Posts within ± 1/8 inch of drawing vertical sweep for posts ≤ 16 feet tall, or within ± 1/4 inch of drawing vertical sweep for posts over 16 feet tall? | NBS-1-09 Page 2 | 0 | 0 | 0 | 0 | 10/1/2020 | Traffic
| CA-Q-606 | 606E10810 | SPECIAL - NOISE BARRIER | 72 | Construction | Were the Noise Barrier Posts constructed and installed per the details for Type A, Type B, Type C, Type D or Type E Posts as detailed on NBS-1-09 pages 8, 9, 10 and 11 and the Shop Drawings? | NBS-1-09 Pages 8,9,10 and 11 | 0 | 0 | 0 | 0 | 10/1/2020 | Traffic
| CA-Q-606 | 606E10810 | SPECIAL - NOISE BARRIER | 73 | Construction | If the Noise Barrier Posts were designed with the Integral caps, were the caps a minimum of 6 inches tall with a minimum 1/2 inch rustification groove at the bottom of the overhang? | NBS-1-09 Page 7 | 0 | 0 | 0 | 0 | 10/1/2020 | Traffic
| CA-Q-606 | 606E10810 | SPECIAL - NOISE BARRIER | 74 | Construction | If the Noise Barrier Posts were designed with the Non-Integral caps, were 3/4 inch diameter 1 1/2 ton ferrule loop inserts cast into the caps? | NBS-1-09 Page 7 | 0 | 0 | 0 | 0 | 10/1/2020 | Traffic
| CA-Q-606 | 606E10810 | SPECIAL - NOISE BARRIER | 75 | Construction | Did the Noise Barrier Posts have 2 ton capacity lift anchor recesses, which were filled with non-shrink grout per 515.19 after setting? | NBS-1-09 Page 7 | 0 | 0 | 0 | 0 | 10/1/2020 | Traffic
| CA-Q-606 | 606E10810 | SPECIAL - NOISE BARRIER | 76 | Construction | Were Non-Integral Precast Step Blocks used for a minimum height of 3 inches to a maximum height of 1 foot and placed directly on the steel base plate? | NBS-1-09 Pages 1, 11 | 0 | 0 | 0 | 0 | 10/1/2020 | Traffic
| CA-Q-606 | 606E10810 | SPECIAL - NOISE BARRIER | 77 | Construction | Were Integral Precast Step Blocks used for heights over 1 foot and up to 4 feet and placed directly on the steel base plate? | NBS-1-09 Pages 1, 11 | 0 | 0 | 0 | 0 | 10/1/2020 | Traffic
| CA-Q-606 | 606E10810 | SPECIAL - NOISE BARRIER | 78 | Construction | Were the 6 1/2 " x 4 " x 1/8" Preformed Bearing Pads placed on the steel base plates and precast concrete step blocks before the bottom row of Noise Barrier panels were set? | NBS-1-09 Pages 1, 11 | 0 | 0 | 0 | 0 | 10/1/2020 | Traffic
| CA-Q-606 | 606E10810 | SPECIAL - NOISE BARRIER | 79 | Construction | Were the bottom panels a minimum of 4 feet tall? | NBS-1-09 Pages 4 | 0 | 0 | 0 | 0 | 10/1/2020 | Traffic
| CA-Q-606 | 606E10810 | SPECIAL - NOISE BARRIER | 80 | Construction | Were the panels set such that there were no visible openings for sound transmission? | NBS-1-09 Page 2 | 0 | 0 | 0 | 0 | 10/1/2020 | Traffic
| CA-Q-606 | 606E10810 | SPECIAL - NOISE BARRIER | 81 | Construction | Were the panels set such that they were secured to the posts or adequately blocked at the posts flanges to eliminate movement at the support and eliminate any possible vibration? | NBS-1-09 Page 2 | 0 | 0 | 0 | 0 | 10/1/2020 | Traffic
| CA-Q-606 | 606E10810 | SPECIAL - NOISE BARRIER | 82 | Construction | Was 3/4 inch diameter backers rod set between successive layers of noise barrier wall panels? | NBS-1-09 Page 6 | 0 | 0 | 0 | 0 | 10/1/2020 | Traffic
| CA-Q-606 | 606E10810 | SPECIAL - NOISE BARRIER | 83 | Construction | Were the panels set such that they were interlocked at keyways with no gaps exceeding 3/8 inch? | NBS-1-09 Page 2 | 0 | 0 | 0 | 0 | 10/1/2020 | Traffic
| CA-Q-606 | 606E10810 | SPECIAL - NOISE BARRIER | 84 | Construction | Did the panels match the plan dimensions within ± 1/4 inch for length and height and + 1/4 inch -0 for thickness? | NBS-1-09 Page 2 | 0 | 0 | 0 | 0 | 10/1/2020 | Traffic
| CA-Q-606 | 606E10810 | SPECIAL - NOISE BARRIER | 85 | Construction | Did the panels match the plan horizontal sweep within ± 1/2 inch and camber within + 1/8 inch per 10 feet, +3/8 inch maximum, -0? | NBS-1-09 Page 2 | 0 | 0 | 0 | 0 | 10/1/2020 | Traffic
| CA-Q-606 | 606E10810 | SPECIAL - NOISE BARRIER | 86 | Construction | Did the top row of noise barrier panels have the integral caps? | NBS-1-09 Page 6 | 0 | 0 | 0 | 0 | 10/1/2020 | Traffic
| CA-Q-606 | 606E10810 | SPECIAL - NOISE BARRIER | 87 | Construction | If the posts have non-integral caps, were they installed with the galvanized 3/4 inch diameter anchor bolt into the ferrule loop insert? | NBS-1-09 Page 7 | 0 | 0 | 0 | 0 | 10/1/2020 | Traffic
| CA-Q-606 | 606E10810 | SPECIAL - NOISE BARRIER | 88 | Sealing / inspection | Did the top of noise barrier panels match the top of wall design elevations within 0.04 inch/foot , with no variation between pots unless the plans required an elevation change? | NBS-1-09 Page 2 | 0 | 0 | 0 | 0 | 10/1/2020 | Traffic
| CA-Q-606 | 606E10810 | SPECIAL - NOISE BARRIER | 89 | Sealing / inspection | Upon completion of the Noise Wall installation, were all distrubed areas restored to their original condition, including Seeding and Mulching using a crown vetch seed mixture per 659.09? | NBS-1-09 Page 2 | 0 | 0 | 0 | 0 | 10/1/2020 | Traffic
| CA-Q-606 | 606E10810 | SPECIAL - NOISE BARRIER | 90 | Sealing / inspection | If sealer on posts or panels was damaged after installlation, were the damaged areas resealed at no cost to the Department? | NBS-1-09 Page 2 | 0 | 0 | 0 | 0 | 10/1/2020 | Traffic
| CA-Q-606 | 606E10810 | SPECIAL - NOISE BARRIER | 91 | Sealing / inspection | If present, was all leaching and efflorescence renoved and the walls resealed at no cost to the Department? | NBS-1-09 Page 2 | 0 | 0 | 0 | 0 | 10/1/2020 | Traffic
| CA-Q-606 | 606E10810 | SPECIAL - NOISE BARRIER | 92 | Sealing / inspection | Was all excavation backfilled according to 503.08 and slopes restored to their original condition? | NBS-1-09 Page 2 | 0 | 0 | 0 | 0 | 10/1/2020 | Traffic
| CA-Q-606 | 606E10900 | SPECIAL - NOISE BARRIER | 1 | Surveying / Submittals | Did Contractor layout and stake each noise barrier wall and verify the proposed wall geometry and dimensions prior to developing shop drawings? | NBS-1-09 Page 2.1 | 0 | 0 | 0 | 0 | 10/1/2020 | Traffic
| CA-Q-606 | 606E10900 | SPECIAL - NOISE BARRIER | 2 | Surveying / Submittals | At least 30 days prior to fabrication, did the Contractor submit Ohio P.E. stamped Shop Drawings, of the units to be furnished, to the Department? | NBS-1-09 Page 1.11 | 0 | 0 | 0 | 0 | 10/1/2020 | Traffic
| CA-Q-606 | 606E10900 | SPECIAL - NOISE BARRIER | 3 | Surveying / Submittals | Were the Contractor's submitted Shop Drawings accepted by the Department prior to beginning fabrication? | NBS-1-09 Page 1.11 | 0 | 0 | 0 | 0 | 10/1/2020 | Traffic
| CA-Q-606 | 606E10900 | SPECIAL - NOISE BARRIER | 4 | Surveying / Submittals | Were all delivered panels and posts free of all damage or defects,marred, chipped, scratched, spalled, cracked, (10 mils or more), delaminated, or otherwise damaged? | NBS-1-09 Page 2 | 0 | 0 | 0 | 0 | 10/1/2020 | Traffic
| CA-Q-606 | 606E10900 | SPECIAL - NOISE BARRIER | 5 | Surveying / Submittals | Was the barrier Supplier/Manufacturer listed on the approved list on the Office of Environmental Services website? | NBS-1-09 Page 1 | 0 | 0 | 0 | 0 | 10/1/2020 | Traffic
| CA-Q-606 | 606E10900 | SPECIAL - NOISE BARRIER | 6 | Surveying / Submittals | For concrete noise barriers, was the precast concrete fabricator chosen by the Contractor, prequalified according to Supplement 1073 and on the approved list on the Office of Environmental Services website? | NBS-1-09 Page 1.12 | 0 | 0 | 0 | 0 | 10/1/2020 | Traffic
| CA-Q-606 | 606E10900 | SPECIAL - NOISE BARRIER | 7 | Surveying / Submittals | For acrylic noise barriers, was the acrylic sheet supplier, chosen by the Contractor, listed in the plans or a supplier on the approved list on the Office of Environmental Services website? | NBS-1-09 Page 1 | 0 | 0 | 0 | 0 | 10/1/2020 | Traffic
| CA-Q-606 | 606E10900 | SPECIAL - NOISE BARRIER | 8 | Surveying / Submittals | For fiberglass noise barriers, was the fiberglass fabricator, chosen by the Contractor, listed in the plans or a supplier on the approved list on the Office of Environmental Services website? | NBS-1-09 Page 1 | 0 | 0 | 0 | 0 | 10/1/2020 | Traffic
| CA-Q-606 | 606E10900 | SPECIAL - NOISE BARRIER | 9 | Surveying / Submittals | For metal noise barriers, was the metal fabricator, chosen by the Contractor, listed in the plans or a supplier on the approved list on the Office of Environmental Services website? | NBS-1-09 Page 1 | 0 | 0 | 0 | 0 | 10/1/2020 | Traffic
| CA-Q-606 | 606E10900 | SPECIAL - NOISE BARRIER | 10 | Surveying / Submittals | Did Contractor include the fabrication schedule for all noise barrier wall components in the Project Progress Schedule as required by 108.03? | NBS-1-09 Page 1.11 | 0 | 0 | 0 | 0 | 10/1/2020 | Traffic
| CA-Q-606 | 606E10900 | SPECIAL - NOISE BARRIER | 11 | Surveying / Submittals | Did the Contractor submit a written acceptance letter of the Shop Drawings documenting field verification and disposition of all issues raised by the Contractor, fabricator and Department? | NBS-1-09 Page 1.11 | 0 | 0 | 0 | 0 | 10/1/2020 | Traffic
| CA-Q-606 | 606E10900 | SPECIAL - NOISE BARRIER | 12 | Surveying / Submittals | If the Contractor modified the structural design of the panels, posts, base plates or anchorages shown in NBS-1-09, did they submit P.E. stamped calculations for these modifications? | NBS-1-09 Page 1.11 | 0 | 0 | 0 | 0 | 10/1/2020 | Traffic
| CA-Q-606 | 606E10900 | SPECIAL - NOISE BARRIER | 13 | Surveying / Submittals | Did the top of wall elevation at each panel, shown in the Shop Drawings, meet or exceed the plan requirements? | NBS-1-09 Page 1.11 | 0 | 0 | 0 | 0 | 10/1/2020 | Traffic
| CA-Q-606 | 606E10900 | SPECIAL - NOISE BARRIER | 14 | Surveying / Submittals | Did the bottom of wall elevation at each panel, shown in the Shop Drawings, meet or was lower than the plan requirements? | NBS-1-09 Page 1.11 | 0 | 0 | 0 | 0 | 10/1/2020 | Traffic
| CA-Q-606 | 606E10900 | SPECIAL - NOISE BARRIER | 15 | Surveying / Submittals | Did the total panel height at each location and the top and bottom wall elevations, provided in the Shop Drawings, meet the plan requirements? | NBS-1-09 Page 1.11 | 0 | 0 | 0 | 0 | 10/1/2020 | Traffic
| CA-Q-606 | 606E10900 | SPECIAL - NOISE BARRIER | 16 | Surveying / Submittals | Did the post height at each location, shown in the Shop Drawings, meet the plan requirements? | NBS-1-09 Page 1.11 | 0 | 0 | 0 | 0 | 10/1/2020 | Traffic
| CA-Q-606 | 606E10900 | SPECIAL - NOISE BARRIER | 17 | Surveying / Submittals | Were the individual panels, shown in the Shop Drawings, designed with architectural surface treatments in accordance with NBS-1-09 or the plan requirements? | NBS-1-09 Page 1.12 | 0 | 0 | 0 | 0 | 10/1/2020 | Traffic
| CA-Q-606 | 606E10900 | SPECIAL - NOISE BARRIER | 18 | Surveying / Submittals | Were the individual posts, shown in the Shop Drawings, designed in accordance with NBS-1-09 or the plan requirements? | NBS-1-09 Page 1.12 | 0 | 0 | 0 | 0 | 10/1/2020 | Traffic
| CA-Q-606 | 606E10900 | SPECIAL - NOISE BARRIER | 19 | Surveying / Submittals | Was the wall alignment, shown in the Shop Drawings, in accordance with the plan requirements? | NBS-1-09 Page 1.12 | 0 | 0 | 0 | 0 | 10/1/2020 | Traffic
| CA-Q-606 | 606E10900 | SPECIAL - NOISE BARRIER | 20 | Surveying / Submittals | Did the wall alignment, shown in the Shop Drawings, minimize the number panel joints? | NBS-1-09 Page 1.10. | 0 | 0 | 0 | 0 | 10/1/2020 | Traffic
| CA-Q-606 | 606E10900 | SPECIAL - NOISE BARRIER | 21 | Surveying / Submittals | If steps were required, did the Shop Drawings show unifrom steps, with elevation differences between adjacent panels less than 1 foot and at least 3 inches? | NBS-1-09 Page 1.10. | 0 | 0 | 0 | 0 | 10/1/2020 | Traffic
| CA-Q-606 | 606E10900 | SPECIAL - NOISE BARRIER | 22 | Surveying / Submittals | For concrete wall panels and posts, did the Contractor provide concrete conforming to Item 499, with 5000 psi compressive strength, contain a water repellant admixture and 15% by weight fly ash or ground granulated blast furnace slag? | NBS-1-09 Page 1.06 | 0 | 0 | 0 | 0 | 10/1/2020 | Traffic
| CA-Q-606 | 606E10900 | SPECIAL - NOISE BARRIER | 23 | Surveying / Submittals | For concrete wall panels and posts, did the Contractor provide reinforcing steel per 709.01 grade 60, epoxy coated per 709.00 or galvanized per 709.16, and welded wire fabric per 709.10 or 709.12 and epoxy coated per 709.14 or galvanized after fabrication per ASTM A1060? | NBS-1-09 Page 1.06 | 0 | 0 | 0 | 0 | 10/1/2020 | Traffic
| CA-Q-606 | 606E10900 | SPECIAL - NOISE BARRIER | 24 | Drilled shafts | For drilled shafts, did the Contractor provide reinforcing steel per 509, epoxy coating per 709.00 or galvanizing per 709.16, and concrete conforming to Item 499 with QC 5 concrete? | NBS-1-09 Page 1.06 | 0 | 0 | 0 | 0 | 10/1/2020 | Traffic
| CA-Q-606 | 606E10900 | SPECIAL - NOISE BARRIER | 25 | Surveying / Submittals | Did the Contractor furnish structural steel, per 711.01, and ASTM A709, Grade 50, anchor bolts per ASTM F1554, Grade 105, One-End, Deformed Threaded Rods per ASTM A615, Grade 60, Nuts per ASTM A563, Grade DH, and Washers per ASTM F436, all galvanized per 711.02? | NBS-1-09 Page 1.06 | 0 | 0 | 0 | 0 | 10/1/2020 | Traffic
| CA-Q-606 | 606E10900 | SPECIAL - NOISE BARRIER | 26 | Surveying / Submittals | Did the Contractor furnish 3/4 inch closed cell polyethylene foam backer rod per ASTM D5249, Type 1 or 3? | NBS-1-09 Page 1.06 | 0 | 0 | 0 | 0 | 10/1/2020 | Traffic
| CA-Q-606 | 606E10900 | SPECIAL - NOISE BARRIER | 27 | Surveying / Submittals | Did the Contractor furnish minimum 1/8 inch thick, minimum 25 square inch, preformed neoprene bearing pads per 711.21, for the bottom of the noise panel and bearing surface? | NBS-1-09 Page 1.13 | 0 | 0 | 0 | 0 | 10/1/2020 | Traffic
| CA-Q-606 | 606E10900 | SPECIAL - NOISE BARRIER | 28 | Surveying / Submittals | For sound absorptive material integral with the precast concrete wall units, was the material pre-approved with certified test data documenting the acoutical, freeze thaw, fire rating and salt scaling requirements of NBS-1-09.6? | NBS-1-09 Page 1.06 | 0 | 0 | 0 | 0 | 10/1/2020 | Traffic
| CA-Q-606 | 606E10900 | SPECIAL - NOISE BARRIER | 29 | Surveying / Submittals | Did the Fabricator/Contractor provide concrete sealer from a supplier on the approved list on the Office of Environmental Services website? | NBS-1-09 Page 3 | 0 | 0 | 0 | 0 | 10/1/2020 | Traffic
| CA-Q-606 | 606E10900 | SPECIAL - NOISE BARRIER | 30 | Surveying / Submittals | Did the Fabricator/Contractor provide an application procedure for the concrete sealer to the Office of Materials Management Concrete Section? | NBS-1-09 Page 3 | 0 | 0 | 0 | 0 | 10/1/2020 | Traffic
| CA-Q-606 | 606E10900 | SPECIAL - NOISE BARRIER | 31 | Surveying / Submittals | Did the Fabricator/Contractor follow the surface preparation and application procedures for the concrete sealer from NBS-1-09 and the manufacturer's recommendations? | NBS-1-09 Page 3 | 0 | 0 | 0 | 0 | 10/1/2020 | Traffic
| CA-Q-606 | 606E10900 | SPECIAL - NOISE BARRIER | 32 | Surveying / Submittals | Were the noise barrier units shipped with a TE-24? | S. 1073.01.A | 0 | 0 | 0 | 0 | 10/1/2020 | Traffic
| CA-Q-606 | 606E10900 | SPECIAL - NOISE BARRIER | 33 | Surveying / Submittals | Did the Contractor deliver and set up on the project site, one full bay, post to post with panels and caps and one additional control post and panel for evaluation? | NBS-1-09 Page 2 | 0 | 0 | 0 | 0 | 10/1/2020 | Traffic
| CA-Q-606 | 606E10900 | SPECIAL - NOISE BARRIER | 34 | Surveying / Submittals | Did the control panels and posts meet all specified colors, textures, trim and/or coating requirements? | NBS-1-09 Page 2 | 0 | 0 | 0 | 0 | 10/1/2020 | Traffic
| CA-Q-606 | 606E10900 | SPECIAL - NOISE BARRIER | 35 | Surveying / Submittals | Were all delivered panels and posts in close conformity with the control panels and posts that met all specified colors, textures, trim and/or coating requirements? | NBS-1-09 Page 2 | 0 | 0 | 0 | 0 | 10/1/2020 | Traffic
| CA-Q-606 | 606E10900 | SPECIAL - NOISE BARRIER | 36 | Surveying / Submittals | Did the concrete panels have the specified architectual pattern shown in the plans? | NBS-1-09 Page 2 | 0 | 0 | 0 | 0 | 10/1/2020 | Traffic
| CA-Q-606 | 606E10900 | SPECIAL - NOISE BARRIER | 37 | Surveying / Submittals | Did the concrete panels meet the dimensional tolerances shown in NBS-1-09? | NBS-1-09 Page 2 | 0 | 0 | 0 | 0 | 10/1/2020 | Traffic
| CA-Q-606 | 606E10900 | SPECIAL - NOISE BARRIER | 38 | Surveying / Submittals | Did the concrete posts meet the dimensional tolerances shown in NBS-1-09? | NBS-1-09 Page 2 | 0 | 0 | 0 | 0 | 10/1/2020 | Traffic
| CA-Q-606 | 606E10900 | SPECIAL - NOISE BARRIER | 39 | Surveying / Submittals | Were all precast concrete panels and posts delivered after they had attained their 28 day design strength ? | NBS-1-09 Page 2 | 0 | 0 | 0 | 0 | 10/1/2020 | Traffic
| CA-Q-606 | 606E10900 | SPECIAL - NOISE BARRIER | 40 | Surveying / Submittals | Were all precast concrete panels and posts supported or picked at locations shown in the drawings and transported and stored in the upright postion? | NBS-1-09 Page 2 | 0 | 0 | 0 | 0 | 10/1/2020 | Traffic
| CA-Q-606 | 606E10900 | SPECIAL - NOISE BARRIER | 41 | Surveying / Submittals | Did the Contractor provide equipment for checking the dimensions and alignment of each shaft excavation? Document the dimensions and alignment and final depth. | 524.08 | 0 | 0 | 0 | 0 | 10/1/2020 | Traffic
| CA-Q-606 | 606E10900 | SPECIAL - NOISE BARRIER | 42 | Drilled shafts | Were the Drilled Shafts for the Noise Barrier Wall Posts spaced from a minimum of 8 feet to a maximum of 24 feet? Document the drilled shaft/post spacing. | NBS-1-09 Page 1.09 | 0 | 0 | 0 | 0 | 10/1/2020 | Traffic
| CA-Q-606 | 606E10900 | SPECIAL - NOISE BARRIER | 43 | Construction | Did the Fabricator detail bolted galvanized steel base plate connection or threaded galvanized steel base plate connection for the connection between the drilled shafts and the Noise Barrier Wall Posts? Document type of connection. | NBS-1-09 Page 10 | 0 | 0 | 0 | 0 | 10/1/2020 | Traffic
| CA-Q-606 | 606E10900 | SPECIAL - NOISE BARRIER | 44 | Construction | Was a minimum of 6 inches of the bottom of the Noise Barrier panels buried into the ground?Maximum allowable panel bury depth per Table on page 5. Document panel bury depths. | NBS-1-09 Pages 4, 5,6, 13 | 0 | 0 | 0 | 0 | 10/1/2020 | Traffic
| CA-Q-606 | 606E10900 | SPECIAL - NOISE BARRIER | 45 | Construction | Was all excavation backfilled according to 503.08 and slopes restored to their original condition? | NBS-1-09 Page 2 | 0 | 0 | 0 | 0 | 10/1/2020 | Traffic
| CA-Q-606 | 606E10900 | SPECIAL - NOISE BARRIER | 46 | Construction | Did the Contractor remove brush and only remove trees or portions of trees in conflict with the proposed noise barrier location, and receive permission from the Department before removing any ornamental trees? | NBS-1-09 Page 2 | 0 | 0 | 0 | 0 | 10/1/2020 | Traffic
| CA-Q-606 | 606E10900 | SPECIAL - NOISE BARRIER | 47 | Construction | If fence was removed to construct the Noise Barrier Wall, and construction of the wall would take longer than one day, did the Contractor install temporary fence? | NBS-1-09 Page 2 | 0 | 0 | 0 | 0 | 10/1/2020 | Traffic
| CA-Q-606 | 606E10900 | SPECIAL - NOISE BARRIER | 48 | Construction | For Noise Barrier Walls that were built on top of earth berms, did the Contractor construct the embankment according to Item 203 and the plans? | NBS-1-09 Page 2 | 0 | 0 | 0 | 0 | 10/1/2020 | Traffic
| CA-Q-606 | 606E10900 | SPECIAL - NOISE BARRIER | 49 | Construction | Before excavating for drilled shafts for the Noise Barrier Wall Posts, did the Contractor field verify the location of all existing sewers, culverts and utilities shown in the plans? | NBS-1-09 Page 2 | 0 | 0 | 0 | 0 | 10/1/2020 | Traffic
| CA-Q-606 | 606E10900 | SPECIAL - NOISE BARRIER | 50 | Construction | If the Noise Barrier Wall crossed over drainage to or from a conduit under the roadway, was a catch basin installed at each end of the conduit with the conduit extended under the wall? | NBSDD-1-09 Page 1 | 0 | 0 | 0 | 0 | 10/1/2020 | Traffic
| CA-Q-606 | 606E10900 | SPECIAL - NOISE BARRIER | 51 | Construction | If the Noise Barrier Wall crossed over drainage in a roadside ditch, was a properly sized , minimum 20 foot long conduit section placed under the wall? | NBSDD-1-09 Page 1 | 0 | 0 | 0 | 0 | 10/1/2020 | Traffic
| CA-Q-606 | 606E10900 | SPECIAL - NOISE BARRIER | 52 | Drilled shafts | Were the drilled shafts excavated for 30 inch diameter per Item 524, unless another size was approved by the Office of Structural Engineering to accommodate poor soil conditions or conflicts with utilities or drainage facilities? | NBS-1-09 Page 1.14 | 0 | 0 | 0 | 0 | 10/1/2020 | Traffic
| CA-Q-606 | 606E10900 | SPECIAL - NOISE BARRIER | 53 | Construction | Were the drilled shafts excavated to the depths shown in the plans or to different depths due to soil conditions or conflicts with utilities or drainage facilities? | NBS-1-09 Page 1.15 | 0 | 0 | 0 | 0 | 10/1/2020 | Traffic
| CA-Q-606 | 606E10900 | SPECIAL - NOISE BARRIER | 54 | Construction | If bedrock was encountered, were the drilled shafts excavated to a minimum of 3 feet into strong bedrock or to a minimum of 5 feet into weaker bedrock? | NBS-1-09 Page 1.15 | 0 | 0 | 0 | 0 | 10/1/2020 | Traffic
| CA-Q-606 | 606E10900 | SPECIAL - NOISE BARRIER | 55 | Construction | If poor soil was encountered, was the Office of Geotechnical Engineering contacted to determine if the drilled shaft embedment should be extended or another foundation type constructed? | NBS-1-09 Page 1.16 | 0 | 0 | 0 | 0 | 10/1/2020 | Traffic
| CA-Q-606 | 606E10900 | SPECIAL - NOISE BARRIER | 56 | Drilled shafts | Were the drilled shafts within ± 1 inch of the plan location in the horizontal plane at the plan elevation for the top of the shaft?. | NBS-1-09 Page 2 | 0 | 0 | 0 | 0 | 10/1/2020 | Traffic
| CA-Q-606 | 606E10900 | SPECIAL - NOISE BARRIER | 57 | Drilled shafts | Were adjacent drilled shafts within ± 1/2 inch of the center to center spacing shown in the plans, in the horizontal plane at the top elevation of the higher shaft? | NBS-1-09 Page 2 | 0 | 0 | 0 | 0 | 10/1/2020 | Traffic
| CA-Q-606 | 606E10900 | SPECIAL - NOISE BARRIER | 58 | Drilled shafts | Immediately before placing rebar cage and concrete, did the Contractor check the bottom of the completed drilled shaft excavation for cleanliness and remove all drilling spoils? | 524.08 | 0 | 0 | 0 | 0 | 10/1/2020 | Traffic
| CA-Q-606 | 606E10900 | SPECIAL - NOISE BARRIER | 59 | Drilled shafts | Were the reinforcing steel cages placed in the drilled shafts with a minimum of nine vertical equally spaced #8 bars with horizontal #4 ties at 1 foot maximum spacing, except @ 6 inch maximum spacing in the anchor bolt region as shown in the plans and NBS-1-09? | NBS-1-09 Pages 2, 4, 10, 12, 13 | 0 | 0 | 0 | 0 | 10/1/2020 | Traffic
| CA-Q-606 | 606E10900 | SPECIAL - NOISE BARRIER | 60 | Drilled shafts | For extended drilled shafts, were the reinforcing steel cages placed in the drilled shafts as shown in the plans and NBS-1-09, with a minimum 5 foot lap splice within the cage with additional ties at 1 foot maximum spacing? | NBS-1-09 Pages 2, 4, 10, 12, 13 | 0 | 0 | 0 | 0 | 10/1/2020 | Traffic
| CA-Q-606 | 606E10900 | SPECIAL - NOISE BARRIER | 61 | Construction | Did the galvanized anchor bolts bolts have heads with standard circular washers at the end of the plan specified anchor embedment length in the drilled shaft? | NBS-1-09 Pages 2, 4, 10, 12, 13 | 0 | 0 | 0 | 0 | 10/1/2020 | Traffic
| CA-Q-606 | 606E10900 | SPECIAL - NOISE BARRIER | 62 | Drilled shafts | Did the Contractor place the drilled shaft concrete according to Item 524? | NBS-1-09 Page 1.06/1.14 | 0 | 0 | 0 | 0 | 10/1/2020 | Traffic
| CA-Q-606 | 606E10900 | SPECIAL - NOISE BARRIER | 63 | Construction | TE-45 completed in Site Manager? |  | 0 | 0 | 0 | 0 | 10/1/2020 | Traffic
| CA-Q-606 | 606E10900 | SPECIAL - NOISE BARRIER | 64 | Drilled shafts | Completed Form CA-S-1, Inspection Record for Drilled Shafts? |  | 0 | 0 | 0 | 0 | 10/1/2020 | Traffic
| CA-Q-606 | 606E10900 | SPECIAL - NOISE BARRIER | 65 | Drilled shafts | Did the drilled shaft concrete meet the requirements of 511.14 before Noise Barrier Wall Posts were set? | 511.14 | 0 | 0 | 0 | 0 | 10/1/2020 | Traffic
| CA-Q-606 | 606E10900 | SPECIAL - NOISE BARRIER | 66 | Drilled shafts | From the center of the drilled shafts, were the base anchor bolts within ± 1/8 inch in the direction parallel to the short slot and within 1/16 inch in the direction normal to the short slot of what was shown on the drawing? | NBS-1-09 Page 2 | 0 | 0 | 0 | 0 | 10/1/2020 | Traffic
| CA-Q-606 | 606E10900 | SPECIAL - NOISE BARRIER | 67 | Construction | Did the Contractor install galvanized oversize washers and hex head leveling nuts on the anchor bolts, the galvanized steel base plate, another oversized washer and double hex head nuts and tighten, (burring, minimum of two threads projecting after tightening), per 513.20? | NBS-1-09 Page 10 | 0 | 0 | 0 | 0 | 10/1/2020 | Traffic
| CA-Q-606 | 606E10900 | SPECIAL - NOISE BARRIER | 68 | Construction | If bolted galvanized steel base plate connections were detailed, were the holes drilled through the galvanized steel base plate and the washer and hex head nuts installed on the ends of the threaded rod or rebar from the post and tightened, (burring, minimum of two threads projecting after tightening), per 513.20? | NBS-1-09 Page 10 | 0 | 0 | 0 | 0 | 10/1/2020 | Traffic
| CA-Q-606 | 606E10900 | SPECIAL - NOISE BARRIER | 69 | Construction | If threaded galvanized steel base plate connections were detailed, were the threads tapped into the galvanized steel base plate and the threaded rod or rebar from the post threaded into the plate and tightened a minimum of 1/2 inch, (tack welded in place), and cast into the wall post? | NBS-1-09 Page 10 | 0 | 0 | 0 | 0 | 10/1/2020 | Traffic
| CA-Q-606 | 606E10900 | SPECIAL - NOISE BARRIER | 70 | Construction | Were the Noise Barrier Posts plumb after erection, within ± 1/2 inch of drawing post height, within ± 1/4 inch of drawing flange and web width and depth, within ± 1/8 inch of drawing slot depth and location? | NBS-1-09 Page 2 | 0 | 0 | 0 | 0 | 10/1/2020 | Traffic
| CA-Q-606 | 606E10900 | SPECIAL - NOISE BARRIER | 71 | Construction | Were the Noise Barrier Posts within ± 1/8 inch of drawing vertical sweep for posts ≤ 16 feet tall, or within ± 1/4 inch of drawing vertical sweep for posts over 16 feet tall? | NBS-1-09 Page 2 | 0 | 0 | 0 | 0 | 10/1/2020 | Traffic
| CA-Q-606 | 606E10900 | SPECIAL - NOISE BARRIER | 72 | Construction | Were the Noise Barrier Posts constructed and installed per the details for Type A, Type B, Type C, Type D or Type E Posts as detailed on NBS-1-09 pages 8, 9, 10 and 11 and the Shop Drawings? | NBS-1-09 Pages 8,9,10 and 11 | 0 | 0 | 0 | 0 | 10/1/2020 | Traffic
| CA-Q-606 | 606E10900 | SPECIAL - NOISE BARRIER | 73 | Construction | If the Noise Barrier Posts were designed with the Integral caps, were the caps a minimum of 6 inches tall with a minimum 1/2 inch rustification groove at the bottom of the overhang? | NBS-1-09 Page 7 | 0 | 0 | 0 | 0 | 10/1/2020 | Traffic
| CA-Q-606 | 606E10900 | SPECIAL - NOISE BARRIER | 74 | Construction | If the Noise Barrier Posts were designed with the Non-Integral caps, were 3/4 inch diameter 1 1/2 ton ferrule loop inserts cast into the caps? | NBS-1-09 Page 7 | 0 | 0 | 0 | 0 | 10/1/2020 | Traffic
| CA-Q-606 | 606E10900 | SPECIAL - NOISE BARRIER | 75 | Construction | Did the Noise Barrier Posts have 2 ton capacity lift anchor recesses, which were filled with non-shrink grout per 515.19 after setting? | NBS-1-09 Page 7 | 0 | 0 | 0 | 0 | 10/1/2020 | Traffic
| CA-Q-606 | 606E10900 | SPECIAL - NOISE BARRIER | 76 | Construction | Were Non-Integral Precast Step Blocks used for a minimum height of 3 inches to a maximum height of 1 foot and placed directly on the steel base plate? | NBS-1-09 Pages 1, 11 | 0 | 0 | 0 | 0 | 10/1/2020 | Traffic
| CA-Q-606 | 606E10900 | SPECIAL - NOISE BARRIER | 77 | Construction | Were Integral Precast Step Blocks used for heights over 1 foot and up to 4 feet and placed directly on the steel base plate? | NBS-1-09 Pages 1, 11 | 0 | 0 | 0 | 0 | 10/1/2020 | Traffic
| CA-Q-606 | 606E10900 | SPECIAL - NOISE BARRIER | 78 | Construction | Were the 6 1/2 " x 4 " x 1/8" Preformed Bearing Pads placed on the steel base plates and precast concrete step blocks before the bottom row of Noise Barrier panels were set? | NBS-1-09 Pages 1, 11 | 0 | 0 | 0 | 0 | 10/1/2020 | Traffic
| CA-Q-606 | 606E10900 | SPECIAL - NOISE BARRIER | 79 | Construction | Were the bottom panels a minimum of 4 feet tall? | NBS-1-09 Pages 4 | 0 | 0 | 0 | 0 | 10/1/2020 | Traffic
| CA-Q-606 | 606E10900 | SPECIAL - NOISE BARRIER | 80 | Construction | Were the panels set such that there were no visible openings for sound transmission? | NBS-1-09 Page 2 | 0 | 0 | 0 | 0 | 10/1/2020 | Traffic
| CA-Q-606 | 606E10900 | SPECIAL - NOISE BARRIER | 81 | Construction | Were the panels set such that they were secured to the posts or adequately blocked at the posts flanges to eliminate movement at the support and eliminate any possible vibration? | NBS-1-09 Page 2 | 0 | 0 | 0 | 0 | 10/1/2020 | Traffic
| CA-Q-606 | 606E10900 | SPECIAL - NOISE BARRIER | 82 | Construction | Was 3/4 inch diameter backers rod set between successive layers of noise barrier wall panels? | NBS-1-09 Page 6 | 0 | 0 | 0 | 0 | 10/1/2020 | Traffic
| CA-Q-606 | 606E10900 | SPECIAL - NOISE BARRIER | 83 | Construction | Were the panels set such that they were interlocked at keyways with no gaps exceeding 3/8 inch? | NBS-1-09 Page 2 | 0 | 0 | 0 | 0 | 10/1/2020 | Traffic
| CA-Q-606 | 606E10900 | SPECIAL - NOISE BARRIER | 84 | Construction | Did the panels match the plan dimensions within ± 1/4 inch for length and height and + 1/4 inch -0 for thickness? | NBS-1-09 Page 2 | 0 | 0 | 0 | 0 | 10/1/2020 | Traffic
| CA-Q-606 | 606E10900 | SPECIAL - NOISE BARRIER | 85 | Construction | Did the panels match the plan horizontal sweep within ± 1/2 inch and camber within + 1/8 inch per 10 feet, +3/8 inch maximum, -0? | NBS-1-09 Page 2 | 0 | 0 | 0 | 0 | 10/1/2020 | Traffic
| CA-Q-606 | 606E10900 | SPECIAL - NOISE BARRIER | 86 | Construction | Did the top row of noise barrier panels have the integral caps? | NBS-1-09 Page 6 | 0 | 0 | 0 | 0 | 10/1/2020 | Traffic
| CA-Q-606 | 606E10900 | SPECIAL - NOISE BARRIER | 87 | Construction | If the posts have non-integral caps, were they installed with the galvanized 3/4 inch diameter anchor bolt into the ferrule loop insert? | NBS-1-09 Page 7 | 0 | 0 | 0 | 0 | 10/1/2020 | Traffic
| CA-Q-606 | 606E10900 | SPECIAL - NOISE BARRIER | 88 | Sealing / inspection | Did the top of noise barrier panels match the top of wall design elevations within 0.04 inch/foot , with no variation between pots unless the plans required an elevation change? | NBS-1-09 Page 2 | 0 | 0 | 0 | 0 | 10/1/2020 | Traffic
| CA-Q-606 | 606E10900 | SPECIAL - NOISE BARRIER | 89 | Sealing / inspection | Upon completion of the Noise Wall installation, were all distrubed areas restored to their original condition, including Seeding and Mulching using a crown vetch seed mixture per 659.09? | NBS-1-09 Page 2 | 0 | 0 | 0 | 0 | 10/1/2020 | Traffic
| CA-Q-606 | 606E10900 | SPECIAL - NOISE BARRIER | 90 | Sealing / inspection | If sealer on posts or panels was damaged after installlation, were the damaged areas resealed at no cost to the Department? | NBS-1-09 Page 2 | 0 | 0 | 0 | 0 | 10/1/2020 | Traffic
| CA-Q-606 | 606E10900 | SPECIAL - NOISE BARRIER | 91 | Sealing / inspection | If present, was all leaching and efflorescence renoved and the walls resealed at no cost to the Department? | NBS-1-09 Page 2 | 0 | 0 | 0 | 0 | 10/1/2020 | Traffic
| CA-Q-606 | 606E10900 | SPECIAL - NOISE BARRIER | 92 | Sealing / inspection | Was all excavation backfilled according to 503.08 and slopes restored to their original condition? | NBS-1-09 Page 2 | 0 | 0 | 0 | 0 | 10/1/2020 | Traffic
| CA-Q-606 | 606E10920 | SPECIAL - NOISE BARRIER | 1 | Surveying / Submittals | Did Contractor layout and stake each noise barrier wall and verify the proposed wall geometry and dimensions prior to developing shop drawings? | NBS-1-09 Page 2.1 | 0 | 0 | 0 | 0 | 10/1/2020 | Traffic
| CA-Q-606 | 606E10920 | SPECIAL - NOISE BARRIER | 2 | Surveying / Submittals | At least 30 days prior to fabrication, did the Contractor submit Ohio P.E. stamped Shop Drawings, of the units to be furnished, to the Department? | NBS-1-09 Page 1.11 | 0 | 0 | 0 | 0 | 10/1/2020 | Traffic
| CA-Q-606 | 606E10920 | SPECIAL - NOISE BARRIER | 3 | Surveying / Submittals | Were the Contractor's submitted Shop Drawings accepted by the Department prior to beginning fabrication? | NBS-1-09 Page 1.11 | 0 | 0 | 0 | 0 | 10/1/2020 | Traffic
| CA-Q-606 | 606E10920 | SPECIAL - NOISE BARRIER | 4 | Surveying / Submittals | Were all delivered panels and posts free of all damage or defects,marred, chipped, scratched, spalled, cracked, (10 mils or more), delaminated, or otherwise damaged? | NBS-1-09 Page 2 | 0 | 0 | 0 | 0 | 10/1/2020 | Traffic
| CA-Q-606 | 606E10920 | SPECIAL - NOISE BARRIER | 5 | Surveying / Submittals | Was the barrier Supplier/Manufacturer listed on the approved list on the Office of Environmental Services website? | NBS-1-09 Page 1 | 0 | 0 | 0 | 0 | 10/1/2020 | Traffic
| CA-Q-606 | 606E10920 | SPECIAL - NOISE BARRIER | 6 | Surveying / Submittals | For concrete noise barriers, was the precast concrete fabricator chosen by the Contractor, prequalified according to Supplement 1073 and on the approved list on the Office of Environmental Services website? | NBS-1-09 Page 1.12 | 0 | 0 | 0 | 0 | 10/1/2020 | Traffic
| CA-Q-606 | 606E10920 | SPECIAL - NOISE BARRIER | 7 | Surveying / Submittals | For acrylic noise barriers, was the acrylic sheet supplier, chosen by the Contractor, listed in the plans or a supplier on the approved list on the Office of Environmental Services website? | NBS-1-09 Page 1 | 0 | 0 | 0 | 0 | 10/1/2020 | Traffic
| CA-Q-606 | 606E10920 | SPECIAL - NOISE BARRIER | 8 | Surveying / Submittals | For fiberglass noise barriers, was the fiberglass fabricator, chosen by the Contractor, listed in the plans or a supplier on the approved list on the Office of Environmental Services website? | NBS-1-09 Page 1 | 0 | 0 | 0 | 0 | 10/1/2020 | Traffic
| CA-Q-606 | 606E10920 | SPECIAL - NOISE BARRIER | 9 | Surveying / Submittals | For metal noise barriers, was the metal fabricator, chosen by the Contractor, listed in the plans or a supplier on the approved list on the Office of Environmental Services website? | NBS-1-09 Page 1 | 0 | 0 | 0 | 0 | 10/1/2020 | Traffic
| CA-Q-606 | 606E10920 | SPECIAL - NOISE BARRIER | 10 | Surveying / Submittals | Did Contractor include the fabrication schedule for all noise barrier wall components in the Project Progress Schedule as required by 108.03? | NBS-1-09 Page 1.11 | 0 | 0 | 0 | 0 | 10/1/2020 | Traffic
| CA-Q-606 | 606E10920 | SPECIAL - NOISE BARRIER | 11 | Surveying / Submittals | Did the Contractor submit a written acceptance letter of the Shop Drawings documenting field verification and disposition of all issues raised by the Contractor, fabricator and Department? | NBS-1-09 Page 1.11 | 0 | 0 | 0 | 0 | 10/1/2020 | Traffic
| CA-Q-606 | 606E10920 | SPECIAL - NOISE BARRIER | 12 | Surveying / Submittals | If the Contractor modified the structural design of the panels, posts, base plates or anchorages shown in NBS-1-09, did they submit P.E. stamped calculations for these modifications? | NBS-1-09 Page 1.11 | 0 | 0 | 0 | 0 | 10/1/2020 | Traffic
| CA-Q-606 | 606E10920 | SPECIAL - NOISE BARRIER | 13 | Surveying / Submittals | Did the top of wall elevation at each panel, shown in the Shop Drawings, meet or exceed the plan requirements? | NBS-1-09 Page 1.11 | 0 | 0 | 0 | 0 | 10/1/2020 | Traffic
| CA-Q-606 | 606E10920 | SPECIAL - NOISE BARRIER | 14 | Surveying / Submittals | Did the bottom of wall elevation at each panel, shown in the Shop Drawings, meet or was lower than the plan requirements? | NBS-1-09 Page 1.11 | 0 | 0 | 0 | 0 | 10/1/2020 | Traffic
| CA-Q-606 | 606E10920 | SPECIAL - NOISE BARRIER | 15 | Surveying / Submittals | Did the total panel height at each location and the top and bottom wall elevations, provided in the Shop Drawings, meet the plan requirements? | NBS-1-09 Page 1.11 | 0 | 0 | 0 | 0 | 10/1/2020 | Traffic
| CA-Q-606 | 606E10920 | SPECIAL - NOISE BARRIER | 16 | Surveying / Submittals | Did the post height at each location, shown in the Shop Drawings, meet the plan requirements? | NBS-1-09 Page 1.11 | 0 | 0 | 0 | 0 | 10/1/2020 | Traffic
| CA-Q-606 | 606E10920 | SPECIAL - NOISE BARRIER | 17 | Surveying / Submittals | Were the individual panels, shown in the Shop Drawings, designed with architectural surface treatments in accordance with NBS-1-09 or the plan requirements? | NBS-1-09 Page 1.12 | 0 | 0 | 0 | 0 | 10/1/2020 | Traffic
| CA-Q-606 | 606E10920 | SPECIAL - NOISE BARRIER | 18 | Surveying / Submittals | Were the individual posts, shown in the Shop Drawings, designed in accordance with NBS-1-09 or the plan requirements? | NBS-1-09 Page 1.12 | 0 | 0 | 0 | 0 | 10/1/2020 | Traffic
| CA-Q-606 | 606E10920 | SPECIAL - NOISE BARRIER | 19 | Surveying / Submittals | Was the wall alignment, shown in the Shop Drawings, in accordance with the plan requirements? | NBS-1-09 Page 1.12 | 0 | 0 | 0 | 0 | 10/1/2020 | Traffic
| CA-Q-606 | 606E10920 | SPECIAL - NOISE BARRIER | 20 | Surveying / Submittals | Did the wall alignment, shown in the Shop Drawings, minimize the number panel joints? | NBS-1-09 Page 1.10. | 0 | 0 | 0 | 0 | 10/1/2020 | Traffic
| CA-Q-606 | 606E10920 | SPECIAL - NOISE BARRIER | 21 | Surveying / Submittals | If steps were required, did the Shop Drawings show unifrom steps, with elevation differences between adjacent panels less than 1 foot and at least 3 inches? | NBS-1-09 Page 1.10. | 0 | 0 | 0 | 0 | 10/1/2020 | Traffic
| CA-Q-606 | 606E10920 | SPECIAL - NOISE BARRIER | 22 | Surveying / Submittals | For concrete wall panels and posts, did the Contractor provide concrete conforming to Item 499, with 5000 psi compressive strength, contain a water repellant admixture and 15% by weight fly ash or ground granulated blast furnace slag? | NBS-1-09 Page 1.06 | 0 | 0 | 0 | 0 | 10/1/2020 | Traffic
| CA-Q-606 | 606E10920 | SPECIAL - NOISE BARRIER | 23 | Surveying / Submittals | For concrete wall panels and posts, did the Contractor provide reinforcing steel per 709.01 grade 60, epoxy coated per 709.00 or galvanized per 709.16, and welded wire fabric per 709.10 or 709.12 and epoxy coated per 709.14 or galvanized after fabrication per ASTM A1060? | NBS-1-09 Page 1.06 | 0 | 0 | 0 | 0 | 10/1/2020 | Traffic
| CA-Q-606 | 606E10920 | SPECIAL - NOISE BARRIER | 24 | Drilled shafts | For drilled shafts, did the Contractor provide reinforcing steel per 509, epoxy coating per 709.00 or galvanizing per 709.16, and concrete conforming to Item 499 with QC 5 concrete? | NBS-1-09 Page 1.06 | 0 | 0 | 0 | 0 | 10/1/2020 | Traffic
| CA-Q-606 | 606E10920 | SPECIAL - NOISE BARRIER | 25 | Surveying / Submittals | Did the Contractor furnish structural steel, per 711.01, and ASTM A709, Grade 50, anchor bolts per ASTM F1554, Grade 105, One-End, Deformed Threaded Rods per ASTM A615, Grade 60, Nuts per ASTM A563, Grade DH, and Washers per ASTM F436, all galvanized per 711.02? | NBS-1-09 Page 1.06 | 0 | 0 | 0 | 0 | 10/1/2020 | Traffic
| CA-Q-606 | 606E10920 | SPECIAL - NOISE BARRIER | 26 | Surveying / Submittals | Did the Contractor furnish 3/4 inch closed cell polyethylene foam backer rod per ASTM D5249, Type 1 or 3? | NBS-1-09 Page 1.06 | 0 | 0 | 0 | 0 | 10/1/2020 | Traffic
| CA-Q-606 | 606E10920 | SPECIAL - NOISE BARRIER | 27 | Surveying / Submittals | Did the Contractor furnish minimum 1/8 inch thick, minimum 25 square inch, preformed neoprene bearing pads per 711.21, for the bottom of the noise panel and bearing surface? | NBS-1-09 Page 1.13 | 0 | 0 | 0 | 0 | 10/1/2020 | Traffic
| CA-Q-606 | 606E10920 | SPECIAL - NOISE BARRIER | 28 | Surveying / Submittals | For sound absorptive material integral with the precast concrete wall units, was the material pre-approved with certified test data documenting the acoutical, freeze thaw, fire rating and salt scaling requirements of NBS-1-09.6? | NBS-1-09 Page 1.06 | 0 | 0 | 0 | 0 | 10/1/2020 | Traffic
| CA-Q-606 | 606E10920 | SPECIAL - NOISE BARRIER | 29 | Surveying / Submittals | Did the Fabricator/Contractor provide concrete sealer from a supplier on the approved list on the Office of Environmental Services website? | NBS-1-09 Page 3 | 0 | 0 | 0 | 0 | 10/1/2020 | Traffic
| CA-Q-606 | 606E10920 | SPECIAL - NOISE BARRIER | 30 | Surveying / Submittals | Did the Fabricator/Contractor provide an application procedure for the concrete sealer to the Office of Materials Management Concrete Section? | NBS-1-09 Page 3 | 0 | 0 | 0 | 0 | 10/1/2020 | Traffic
| CA-Q-606 | 606E10920 | SPECIAL - NOISE BARRIER | 31 | Surveying / Submittals | Did the Fabricator/Contractor follow the surface preparation and application procedures for the concrete sealer from NBS-1-09 and the manufacturer's recommendations? | NBS-1-09 Page 3 | 0 | 0 | 0 | 0 | 10/1/2020 | Traffic
| CA-Q-606 | 606E10920 | SPECIAL - NOISE BARRIER | 32 | Surveying / Submittals | Were the noise barrier units shipped with a TE-24? | S. 1073.01.A | 0 | 0 | 0 | 0 | 10/1/2020 | Traffic
| CA-Q-606 | 606E10920 | SPECIAL - NOISE BARRIER | 33 | Surveying / Submittals | Did the Contractor deliver and set up on the project site, one full bay, post to post with panels and caps and one additional control post and panel for evaluation? | NBS-1-09 Page 2 | 0 | 0 | 0 | 0 | 10/1/2020 | Traffic
| CA-Q-606 | 606E10920 | SPECIAL - NOISE BARRIER | 34 | Surveying / Submittals | Did the control panels and posts meet all specified colors, textures, trim and/or coating requirements? | NBS-1-09 Page 2 | 0 | 0 | 0 | 0 | 10/1/2020 | Traffic
| CA-Q-606 | 606E10920 | SPECIAL - NOISE BARRIER | 35 | Surveying / Submittals | Were all delivered panels and posts in close conformity with the control panels and posts that met all specified colors, textures, trim and/or coating requirements? | NBS-1-09 Page 2 | 0 | 0 | 0 | 0 | 10/1/2020 | Traffic
| CA-Q-606 | 606E10920 | SPECIAL - NOISE BARRIER | 36 | Surveying / Submittals | Did the concrete panels have the specified architectual pattern shown in the plans? | NBS-1-09 Page 2 | 0 | 0 | 0 | 0 | 10/1/2020 | Traffic
| CA-Q-606 | 606E10920 | SPECIAL - NOISE BARRIER | 37 | Surveying / Submittals | Did the concrete panels meet the dimensional tolerances shown in NBS-1-09? | NBS-1-09 Page 2 | 0 | 0 | 0 | 0 | 10/1/2020 | Traffic
| CA-Q-606 | 606E10920 | SPECIAL - NOISE BARRIER | 38 | Surveying / Submittals | Did the concrete posts meet the dimensional tolerances shown in NBS-1-09? | NBS-1-09 Page 2 | 0 | 0 | 0 | 0 | 10/1/2020 | Traffic
| CA-Q-606 | 606E10920 | SPECIAL - NOISE BARRIER | 39 | Surveying / Submittals | Were all precast concrete panels and posts delivered after they had attained their 28 day design strength ? | NBS-1-09 Page 2 | 0 | 0 | 0 | 0 | 10/1/2020 | Traffic
| CA-Q-606 | 606E10920 | SPECIAL - NOISE BARRIER | 40 | Surveying / Submittals | Were all precast concrete panels and posts supported or picked at locations shown in the drawings and transported and stored in the upright postion? | NBS-1-09 Page 2 | 0 | 0 | 0 | 0 | 10/1/2020 | Traffic
| CA-Q-606 | 606E10920 | SPECIAL - NOISE BARRIER | 41 | Surveying / Submittals | Did the Contractor provide equipment for checking the dimensions and alignment of each shaft excavation? Document the dimensions and alignment and final depth. | 524.08 | 0 | 0 | 0 | 0 | 10/1/2020 | Traffic
| CA-Q-606 | 606E10920 | SPECIAL - NOISE BARRIER | 42 | Drilled shafts | Were the Drilled Shafts for the Noise Barrier Wall Posts spaced from a minimum of 8 feet to a maximum of 24 feet? Document the drilled shaft/post spacing. | NBS-1-09 Page 1.09 | 0 | 0 | 0 | 0 | 10/1/2020 | Traffic
| CA-Q-606 | 606E10920 | SPECIAL - NOISE BARRIER | 43 | Construction | Did the Fabricator detail bolted galvanized steel base plate connection or threaded galvanized steel base plate connection for the connection between the drilled shafts and the Noise Barrier Wall Posts? Document type of connection. | NBS-1-09 Page 10 | 0 | 0 | 0 | 0 | 10/1/2020 | Traffic
| CA-Q-606 | 606E10920 | SPECIAL - NOISE BARRIER | 44 | Construction | Was a minimum of 6 inches of the bottom of the Noise Barrier panels buried into the ground?Maximum allowable panel bury depth per Table on page 5. Document panel bury depths. | NBS-1-09 Pages 4, 5,6, 13 | 0 | 0 | 0 | 0 | 10/1/2020 | Traffic
| CA-Q-606 | 606E10920 | SPECIAL - NOISE BARRIER | 45 | Construction | Was all excavation backfilled according to 503.08 and slopes restored to their original condition? | NBS-1-09 Page 2 | 0 | 0 | 0 | 0 | 10/1/2020 | Traffic
| CA-Q-606 | 606E10920 | SPECIAL - NOISE BARRIER | 46 | Construction | Did the Contractor remove brush and only remove trees or portions of trees in conflict with the proposed noise barrier location, and receive permission from the Department before removing any ornamental trees? | NBS-1-09 Page 2 | 0 | 0 | 0 | 0 | 10/1/2020 | Traffic
| CA-Q-606 | 606E10920 | SPECIAL - NOISE BARRIER | 47 | Construction | If fence was removed to construct the Noise Barrier Wall, and construction of the wall would take longer than one day, did the Contractor install temporary fence? | NBS-1-09 Page 2 | 0 | 0 | 0 | 0 | 10/1/2020 | Traffic
| CA-Q-606 | 606E10920 | SPECIAL - NOISE BARRIER | 48 | Construction | For Noise Barrier Walls that were built on top of earth berms, did the Contractor construct the embankment according to Item 203 and the plans? | NBS-1-09 Page 2 | 0 | 0 | 0 | 0 | 10/1/2020 | Traffic
| CA-Q-606 | 606E10920 | SPECIAL - NOISE BARRIER | 49 | Construction | Before excavating for drilled shafts for the Noise Barrier Wall Posts, did the Contractor field verify the location of all existing sewers, culverts and utilities shown in the plans? | NBS-1-09 Page 2 | 0 | 0 | 0 | 0 | 10/1/2020 | Traffic
| CA-Q-606 | 606E10920 | SPECIAL - NOISE BARRIER | 50 | Construction | If the Noise Barrier Wall crossed over drainage to or from a conduit under the roadway, was a catch basin installed at each end of the conduit with the conduit extended under the wall? | NBSDD-1-09 Page 1 | 0 | 0 | 0 | 0 | 10/1/2020 | Traffic
| CA-Q-606 | 606E10920 | SPECIAL - NOISE BARRIER | 51 | Construction | If the Noise Barrier Wall crossed over drainage in a roadside ditch, was a properly sized , minimum 20 foot long conduit section placed under the wall? | NBSDD-1-09 Page 1 | 0 | 0 | 0 | 0 | 10/1/2020 | Traffic
| CA-Q-606 | 606E10920 | SPECIAL - NOISE BARRIER | 52 | Drilled shafts | Were the drilled shafts excavated for 30 inch diameter per Item 524, unless another size was approved by the Office of Structural Engineering to accommodate poor soil conditions or conflicts with utilities or drainage facilities? | NBS-1-09 Page 1.14 | 0 | 0 | 0 | 0 | 10/1/2020 | Traffic
| CA-Q-606 | 606E10920 | SPECIAL - NOISE BARRIER | 53 | Construction | Were the drilled shafts excavated to the depths shown in the plans or to different depths due to soil conditions or conflicts with utilities or drainage facilities? | NBS-1-09 Page 1.15 | 0 | 0 | 0 | 0 | 10/1/2020 | Traffic
| CA-Q-606 | 606E10920 | SPECIAL - NOISE BARRIER | 54 | Construction | If bedrock was encountered, were the drilled shafts excavated to a minimum of 3 feet into strong bedrock or to a minimum of 5 feet into weaker bedrock? | NBS-1-09 Page 1.15 | 0 | 0 | 0 | 0 | 10/1/2020 | Traffic
| CA-Q-606 | 606E10920 | SPECIAL - NOISE BARRIER | 55 | Construction | If poor soil was encountered, was the Office of Geotechnical Engineering contacted to determine if the drilled shaft embedment should be extended or another foundation type constructed? | NBS-1-09 Page 1.16 | 0 | 0 | 0 | 0 | 10/1/2020 | Traffic
| CA-Q-606 | 606E10920 | SPECIAL - NOISE BARRIER | 56 | Drilled shafts | Were the drilled shafts within ± 1 inch of the plan location in the horizontal plane at the plan elevation for the top of the shaft?. | NBS-1-09 Page 2 | 0 | 0 | 0 | 0 | 10/1/2020 | Traffic
| CA-Q-606 | 606E10920 | SPECIAL - NOISE BARRIER | 57 | Drilled shafts | Were adjacent drilled shafts within ± 1/2 inch of the center to center spacing shown in the plans, in the horizontal plane at the top elevation of the higher shaft? | NBS-1-09 Page 2 | 0 | 0 | 0 | 0 | 10/1/2020 | Traffic
| CA-Q-606 | 606E10920 | SPECIAL - NOISE BARRIER | 58 | Drilled shafts | Immediately before placing rebar cage and concrete, did the Contractor check the bottom of the completed drilled shaft excavation for cleanliness and remove all drilling spoils? | 524.08 | 0 | 0 | 0 | 0 | 10/1/2020 | Traffic
| CA-Q-606 | 606E10920 | SPECIAL - NOISE BARRIER | 59 | Drilled shafts | Were the reinforcing steel cages placed in the drilled shafts with a minimum of nine vertical equally spaced #8 bars with horizontal #4 ties at 1 foot maximum spacing, except @ 6 inch maximum spacing in the anchor bolt region as shown in the plans and NBS-1-09? | NBS-1-09 Pages 2, 4, 10, 12, 13 | 0 | 0 | 0 | 0 | 10/1/2020 | Traffic
| CA-Q-606 | 606E10920 | SPECIAL - NOISE BARRIER | 60 | Drilled shafts | For extended drilled shafts, were the reinforcing steel cages placed in the drilled shafts as shown in the plans and NBS-1-09, with a minimum 5 foot lap splice within the cage with additional ties at 1 foot maximum spacing? | NBS-1-09 Pages 2, 4, 10, 12, 13 | 0 | 0 | 0 | 0 | 10/1/2020 | Traffic
| CA-Q-606 | 606E10920 | SPECIAL - NOISE BARRIER | 61 | Construction | Did the galvanized anchor bolts bolts have heads with standard circular washers at the end of the plan specified anchor embedment length in the drilled shaft? | NBS-1-09 Pages 2, 4, 10, 12, 13 | 0 | 0 | 0 | 0 | 10/1/2020 | Traffic
| CA-Q-606 | 606E10920 | SPECIAL - NOISE BARRIER | 62 | Drilled shafts | Did the Contractor place the drilled shaft concrete according to Item 524? | NBS-1-09 Page 1.06/1.14 | 0 | 0 | 0 | 0 | 10/1/2020 | Traffic
| CA-Q-606 | 606E10920 | SPECIAL - NOISE BARRIER | 63 | Construction | TE-45 completed in Site Manager? |  | 0 | 0 | 0 | 0 | 10/1/2020 | Traffic
| CA-Q-606 | 606E10920 | SPECIAL - NOISE BARRIER | 64 | Drilled shafts | Completed Form CA-S-1, Inspection Record for Drilled Shafts? |  | 0 | 0 | 0 | 0 | 10/1/2020 | Traffic
| CA-Q-606 | 606E10920 | SPECIAL - NOISE BARRIER | 65 | Drilled shafts | Did the drilled shaft concrete meet the requirements of 511.14 before Noise Barrier Wall Posts were set? | 511.14 | 0 | 0 | 0 | 0 | 10/1/2020 | Traffic
| CA-Q-606 | 606E10920 | SPECIAL - NOISE BARRIER | 66 | Drilled shafts | From the center of the drilled shafts, were the base anchor bolts within ± 1/8 inch in the direction parallel to the short slot and within 1/16 inch in the direction normal to the short slot of what was shown on the drawing? | NBS-1-09 Page 2 | 0 | 0 | 0 | 0 | 10/1/2020 | Traffic
| CA-Q-606 | 606E10920 | SPECIAL - NOISE BARRIER | 67 | Construction | Did the Contractor install galvanized oversize washers and hex head leveling nuts on the anchor bolts, the galvanized steel base plate, another oversized washer and double hex head nuts and tighten, (burring, minimum of two threads projecting after tightening), per 513.20? | NBS-1-09 Page 10 | 0 | 0 | 0 | 0 | 10/1/2020 | Traffic
| CA-Q-606 | 606E10920 | SPECIAL - NOISE BARRIER | 68 | Construction | If bolted galvanized steel base plate connections were detailed, were the holes drilled through the galvanized steel base plate and the washer and hex head nuts installed on the ends of the threaded rod or rebar from the post and tightened, (burring, minimum of two threads projecting after tightening), per 513.20? | NBS-1-09 Page 10 | 0 | 0 | 0 | 0 | 10/1/2020 | Traffic
| CA-Q-606 | 606E10920 | SPECIAL - NOISE BARRIER | 69 | Construction | If threaded galvanized steel base plate connections were detailed, were the threads tapped into the galvanized steel base plate and the threaded rod or rebar from the post threaded into the plate and tightened a minimum of 1/2 inch, (tack welded in place), and cast into the wall post? | NBS-1-09 Page 10 | 0 | 0 | 0 | 0 | 10/1/2020 | Traffic
| CA-Q-606 | 606E10920 | SPECIAL - NOISE BARRIER | 70 | Construction | Were the Noise Barrier Posts plumb after erection, within ± 1/2 inch of drawing post height, within ± 1/4 inch of drawing flange and web width and depth, within ± 1/8 inch of drawing slot depth and location? | NBS-1-09 Page 2 | 0 | 0 | 0 | 0 | 10/1/2020 | Traffic
| CA-Q-606 | 606E10920 | SPECIAL - NOISE BARRIER | 71 | Construction | Were the Noise Barrier Posts within ± 1/8 inch of drawing vertical sweep for posts ≤ 16 feet tall, or within ± 1/4 inch of drawing vertical sweep for posts over 16 feet tall? | NBS-1-09 Page 2 | 0 | 0 | 0 | 0 | 10/1/2020 | Traffic
| CA-Q-606 | 606E10920 | SPECIAL - NOISE BARRIER | 72 | Construction | Were the Noise Barrier Posts constructed and installed per the details for Type A, Type B, Type C, Type D or Type E Posts as detailed on NBS-1-09 pages 8, 9, 10 and 11 and the Shop Drawings? | NBS-1-09 Pages 8,9,10 and 11 | 0 | 0 | 0 | 0 | 10/1/2020 | Traffic
| CA-Q-606 | 606E10920 | SPECIAL - NOISE BARRIER | 73 | Construction | If the Noise Barrier Posts were designed with the Integral caps, were the caps a minimum of 6 inches tall with a minimum 1/2 inch rustification groove at the bottom of the overhang? | NBS-1-09 Page 7 | 0 | 0 | 0 | 0 | 10/1/2020 | Traffic
| CA-Q-606 | 606E10920 | SPECIAL - NOISE BARRIER | 74 | Construction | If the Noise Barrier Posts were designed with the Non-Integral caps, were 3/4 inch diameter 1 1/2 ton ferrule loop inserts cast into the caps? | NBS-1-09 Page 7 | 0 | 0 | 0 | 0 | 10/1/2020 | Traffic
| CA-Q-606 | 606E10920 | SPECIAL - NOISE BARRIER | 75 | Construction | Did the Noise Barrier Posts have 2 ton capacity lift anchor recesses, which were filled with non-shrink grout per 515.19 after setting? | NBS-1-09 Page 7 | 0 | 0 | 0 | 0 | 10/1/2020 | Traffic
| CA-Q-606 | 606E10920 | SPECIAL - NOISE BARRIER | 76 | Construction | Were Non-Integral Precast Step Blocks used for a minimum height of 3 inches to a maximum height of 1 foot and placed directly on the steel base plate? | NBS-1-09 Pages 1, 11 | 0 | 0 | 0 | 0 | 10/1/2020 | Traffic
| CA-Q-606 | 606E10920 | SPECIAL - NOISE BARRIER | 77 | Construction | Were Integral Precast Step Blocks used for heights over 1 foot and up to 4 feet and placed directly on the steel base plate? | NBS-1-09 Pages 1, 11 | 0 | 0 | 0 | 0 | 10/1/2020 | Traffic
| CA-Q-606 | 606E10920 | SPECIAL - NOISE BARRIER | 78 | Construction | Were the 6 1/2 " x 4 " x 1/8" Preformed Bearing Pads placed on the steel base plates and precast concrete step blocks before the bottom row of Noise Barrier panels were set? | NBS-1-09 Pages 1, 11 | 0 | 0 | 0 | 0 | 10/1/2020 | Traffic
| CA-Q-606 | 606E10920 | SPECIAL - NOISE BARRIER | 79 | Construction | Were the bottom panels a minimum of 4 feet tall? | NBS-1-09 Pages 4 | 0 | 0 | 0 | 0 | 10/1/2020 | Traffic
| CA-Q-606 | 606E10920 | SPECIAL - NOISE BARRIER | 80 | Construction | Were the panels set such that there were no visible openings for sound transmission? | NBS-1-09 Page 2 | 0 | 0 | 0 | 0 | 10/1/2020 | Traffic
| CA-Q-606 | 606E10920 | SPECIAL - NOISE BARRIER | 81 | Construction | Were the panels set such that they were secured to the posts or adequately blocked at the posts flanges to eliminate movement at the support and eliminate any possible vibration? | NBS-1-09 Page 2 | 0 | 0 | 0 | 0 | 10/1/2020 | Traffic
| CA-Q-606 | 606E10920 | SPECIAL - NOISE BARRIER | 82 | Construction | Was 3/4 inch diameter backers rod set between successive layers of noise barrier wall panels? | NBS-1-09 Page 6 | 0 | 0 | 0 | 0 | 10/1/2020 | Traffic
| CA-Q-606 | 606E10920 | SPECIAL - NOISE BARRIER | 83 | Construction | Were the panels set such that they were interlocked at keyways with no gaps exceeding 3/8 inch? | NBS-1-09 Page 2 | 0 | 0 | 0 | 0 | 10/1/2020 | Traffic
| CA-Q-606 | 606E10920 | SPECIAL - NOISE BARRIER | 84 | Construction | Did the panels match the plan dimensions within ± 1/4 inch for length and height and + 1/4 inch -0 for thickness? | NBS-1-09 Page 2 | 0 | 0 | 0 | 0 | 10/1/2020 | Traffic
| CA-Q-606 | 606E10920 | SPECIAL - NOISE BARRIER | 85 | Construction | Did the panels match the plan horizontal sweep within ± 1/2 inch and camber within + 1/8 inch per 10 feet, +3/8 inch maximum, -0? | NBS-1-09 Page 2 | 0 | 0 | 0 | 0 | 10/1/2020 | Traffic
| CA-Q-606 | 606E10920 | SPECIAL - NOISE BARRIER | 86 | Construction | Did the top row of noise barrier panels have the integral caps? | NBS-1-09 Page 6 | 0 | 0 | 0 | 0 | 10/1/2020 | Traffic
| CA-Q-606 | 606E10920 | SPECIAL - NOISE BARRIER | 87 | Construction | If the posts have non-integral caps, were they installed with the galvanized 3/4 inch diameter anchor bolt into the ferrule loop insert? | NBS-1-09 Page 7 | 0 | 0 | 0 | 0 | 10/1/2020 | Traffic
| CA-Q-606 | 606E10920 | SPECIAL - NOISE BARRIER | 88 | Sealing / inspection | Did the top of noise barrier panels match the top of wall design elevations within 0.04 inch/foot , with no variation between pots unless the plans required an elevation change? | NBS-1-09 Page 2 | 0 | 0 | 0 | 0 | 10/1/2020 | Traffic
| CA-Q-606 | 606E10920 | SPECIAL - NOISE BARRIER | 89 | Sealing / inspection | Upon completion of the Noise Wall installation, were all distrubed areas restored to their original condition, including Seeding and Mulching using a crown vetch seed mixture per 659.09? | NBS-1-09 Page 2 | 0 | 0 | 0 | 0 | 10/1/2020 | Traffic
| CA-Q-606 | 606E10920 | SPECIAL - NOISE BARRIER | 90 | Sealing / inspection | If sealer on posts or panels was damaged after installlation, were the damaged areas resealed at no cost to the Department? | NBS-1-09 Page 2 | 0 | 0 | 0 | 0 | 10/1/2020 | Traffic
| CA-Q-606 | 606E10920 | SPECIAL - NOISE BARRIER | 91 | Sealing / inspection | If present, was all leaching and efflorescence renoved and the walls resealed at no cost to the Department? | NBS-1-09 Page 2 | 0 | 0 | 0 | 0 | 10/1/2020 | Traffic
| CA-Q-606 | 606E10920 | SPECIAL - NOISE BARRIER | 92 | Sealing / inspection | Was all excavation backfilled according to 503.08 and slopes restored to their original condition? | NBS-1-09 Page 2 | 0 | 0 | 0 | 0 | 10/1/2020 | Traffic
| CA-Q-606 | 606E10930 | SPECIAL - NOISE BARRIER | 1 | Surveying / Submittals | Did Contractor layout and stake each noise barrier wall and verify the proposed wall geometry and dimensions prior to developing shop drawings? | NBS-1-09 Page 2.1 | 0 | 0 | 0 | 0 | 10/1/2020 | Traffic
| CA-Q-606 | 606E10930 | SPECIAL - NOISE BARRIER | 2 | Surveying / Submittals | At least 30 days prior to fabrication, did the Contractor submit Ohio P.E. stamped Shop Drawings, of the units to be furnished, to the Department? | NBS-1-09 Page 1.11 | 0 | 0 | 0 | 0 | 10/1/2020 | Traffic
| CA-Q-606 | 606E10930 | SPECIAL - NOISE BARRIER | 3 | Surveying / Submittals | Were the Contractor's submitted Shop Drawings accepted by the Department prior to beginning fabrication? | NBS-1-09 Page 1.11 | 0 | 0 | 0 | 0 | 10/1/2020 | Traffic
| CA-Q-606 | 606E10930 | SPECIAL - NOISE BARRIER | 4 | Surveying / Submittals | Were all delivered panels and posts free of all damage or defects,marred, chipped, scratched, spalled, cracked, (10 mils or more), delaminated, or otherwise damaged? | NBS-1-09 Page 2 | 0 | 0 | 0 | 0 | 10/1/2020 | Traffic
| CA-Q-606 | 606E10930 | SPECIAL - NOISE BARRIER | 5 | Surveying / Submittals | Was the barrier Supplier/Manufacturer listed on the approved list on the Office of Environmental Services website? | NBS-1-09 Page 1 | 0 | 0 | 0 | 0 | 10/1/2020 | Traffic
| CA-Q-606 | 606E10930 | SPECIAL - NOISE BARRIER | 6 | Surveying / Submittals | For concrete noise barriers, was the precast concrete fabricator chosen by the Contractor, prequalified according to Supplement 1073 and on the approved list on the Office of Environmental Services website? | NBS-1-09 Page 1.12 | 0 | 0 | 0 | 0 | 10/1/2020 | Traffic
| CA-Q-606 | 606E10930 | SPECIAL - NOISE BARRIER | 7 | Surveying / Submittals | For acrylic noise barriers, was the acrylic sheet supplier, chosen by the Contractor, listed in the plans or a supplier on the approved list on the Office of Environmental Services website? | NBS-1-09 Page 1 | 0 | 0 | 0 | 0 | 10/1/2020 | Traffic
| CA-Q-606 | 606E10930 | SPECIAL - NOISE BARRIER | 8 | Surveying / Submittals | For fiberglass noise barriers, was the fiberglass fabricator, chosen by the Contractor, listed in the plans or a supplier on the approved list on the Office of Environmental Services website? | NBS-1-09 Page 1 | 0 | 0 | 0 | 0 | 10/1/2020 | Traffic
| CA-Q-606 | 606E10930 | SPECIAL - NOISE BARRIER | 9 | Surveying / Submittals | For metal noise barriers, was the metal fabricator, chosen by the Contractor, listed in the plans or a supplier on the approved list on the Office of Environmental Services website? | NBS-1-09 Page 1 | 0 | 0 | 0 | 0 | 10/1/2020 | Traffic
| CA-Q-606 | 606E10930 | SPECIAL - NOISE BARRIER | 10 | Surveying / Submittals | Did Contractor include the fabrication schedule for all noise barrier wall components in the Project Progress Schedule as required by 108.03? | NBS-1-09 Page 1.11 | 0 | 0 | 0 | 0 | 10/1/2020 | Traffic
| CA-Q-606 | 606E10930 | SPECIAL - NOISE BARRIER | 11 | Surveying / Submittals | Did the Contractor submit a written acceptance letter of the Shop Drawings documenting field verification and disposition of all issues raised by the Contractor, fabricator and Department? | NBS-1-09 Page 1.11 | 0 | 0 | 0 | 0 | 10/1/2020 | Traffic
| CA-Q-606 | 606E10930 | SPECIAL - NOISE BARRIER | 12 | Surveying / Submittals | If the Contractor modified the structural design of the panels, posts, base plates or anchorages shown in NBS-1-09, did they submit P.E. stamped calculations for these modifications? | NBS-1-09 Page 1.11 | 0 | 0 | 0 | 0 | 10/1/2020 | Traffic
| CA-Q-606 | 606E10930 | SPECIAL - NOISE BARRIER | 13 | Surveying / Submittals | Did the top of wall elevation at each panel, shown in the Shop Drawings, meet or exceed the plan requirements? | NBS-1-09 Page 1.11 | 0 | 0 | 0 | 0 | 10/1/2020 | Traffic
| CA-Q-606 | 606E10930 | SPECIAL - NOISE BARRIER | 14 | Surveying / Submittals | Did the bottom of wall elevation at each panel, shown in the Shop Drawings, meet or was lower than the plan requirements? | NBS-1-09 Page 1.11 | 0 | 0 | 0 | 0 | 10/1/2020 | Traffic
| CA-Q-606 | 606E10930 | SPECIAL - NOISE BARRIER | 15 | Surveying / Submittals | Did the total panel height at each location and the top and bottom wall elevations, provided in the Shop Drawings, meet the plan requirements? | NBS-1-09 Page 1.11 | 0 | 0 | 0 | 0 | 10/1/2020 | Traffic
| CA-Q-606 | 606E10930 | SPECIAL - NOISE BARRIER | 16 | Surveying / Submittals | Did the post height at each location, shown in the Shop Drawings, meet the plan requirements? | NBS-1-09 Page 1.11 | 0 | 0 | 0 | 0 | 10/1/2020 | Traffic
| CA-Q-606 | 606E10930 | SPECIAL - NOISE BARRIER | 17 | Surveying / Submittals | Were the individual panels, shown in the Shop Drawings, designed with architectural surface treatments in accordance with NBS-1-09 or the plan requirements? | NBS-1-09 Page 1.12 | 0 | 0 | 0 | 0 | 10/1/2020 | Traffic
| CA-Q-606 | 606E10930 | SPECIAL - NOISE BARRIER | 18 | Surveying / Submittals | Were the individual posts, shown in the Shop Drawings, designed in accordance with NBS-1-09 or the plan requirements? | NBS-1-09 Page 1.12 | 0 | 0 | 0 | 0 | 10/1/2020 | Traffic
| CA-Q-606 | 606E10930 | SPECIAL - NOISE BARRIER | 19 | Surveying / Submittals | Was the wall alignment, shown in the Shop Drawings, in accordance with the plan requirements? | NBS-1-09 Page 1.12 | 0 | 0 | 0 | 0 | 10/1/2020 | Traffic
| CA-Q-606 | 606E10930 | SPECIAL - NOISE BARRIER | 20 | Surveying / Submittals | Did the wall alignment, shown in the Shop Drawings, minimize the number panel joints? | NBS-1-09 Page 1.10. | 0 | 0 | 0 | 0 | 10/1/2020 | Traffic
| CA-Q-606 | 606E10930 | SPECIAL - NOISE BARRIER | 21 | Surveying / Submittals | If steps were required, did the Shop Drawings show unifrom steps, with elevation differences between adjacent panels less than 1 foot and at least 3 inches? | NBS-1-09 Page 1.10. | 0 | 0 | 0 | 0 | 10/1/2020 | Traffic
| CA-Q-606 | 606E10930 | SPECIAL - NOISE BARRIER | 22 | Surveying / Submittals | For concrete wall panels and posts, did the Contractor provide concrete conforming to Item 499, with 5000 psi compressive strength, contain a water repellant admixture and 15% by weight fly ash or ground granulated blast furnace slag? | NBS-1-09 Page 1.06 | 0 | 0 | 0 | 0 | 10/1/2020 | Traffic
| CA-Q-606 | 606E10930 | SPECIAL - NOISE BARRIER | 23 | Surveying / Submittals | For concrete wall panels and posts, did the Contractor provide reinforcing steel per 709.01 grade 60, epoxy coated per 709.00 or galvanized per 709.16, and welded wire fabric per 709.10 or 709.12 and epoxy coated per 709.14 or galvanized after fabrication per ASTM A1060? | NBS-1-09 Page 1.06 | 0 | 0 | 0 | 0 | 10/1/2020 | Traffic
| CA-Q-606 | 606E10930 | SPECIAL - NOISE BARRIER | 24 | Drilled shafts | For drilled shafts, did the Contractor provide reinforcing steel per 509, epoxy coating per 709.00 or galvanizing per 709.16, and concrete conforming to Item 499 with QC 5 concrete? | NBS-1-09 Page 1.06 | 0 | 0 | 0 | 0 | 10/1/2020 | Traffic
| CA-Q-606 | 606E10930 | SPECIAL - NOISE BARRIER | 25 | Surveying / Submittals | Did the Contractor furnish structural steel, per 711.01, and ASTM A709, Grade 50, anchor bolts per ASTM F1554, Grade 105, One-End, Deformed Threaded Rods per ASTM A615, Grade 60, Nuts per ASTM A563, Grade DH, and Washers per ASTM F436, all galvanized per 711.02? | NBS-1-09 Page 1.06 | 0 | 0 | 0 | 0 | 10/1/2020 | Traffic
| CA-Q-606 | 606E10930 | SPECIAL - NOISE BARRIER | 26 | Surveying / Submittals | Did the Contractor furnish 3/4 inch closed cell polyethylene foam backer rod per ASTM D5249, Type 1 or 3? | NBS-1-09 Page 1.06 | 0 | 0 | 0 | 0 | 10/1/2020 | Traffic
| CA-Q-606 | 606E10930 | SPECIAL - NOISE BARRIER | 27 | Surveying / Submittals | Did the Contractor furnish minimum 1/8 inch thick, minimum 25 square inch, preformed neoprene bearing pads per 711.21, for the bottom of the noise panel and bearing surface? | NBS-1-09 Page 1.13 | 0 | 0 | 0 | 0 | 10/1/2020 | Traffic
| CA-Q-606 | 606E10930 | SPECIAL - NOISE BARRIER | 28 | Surveying / Submittals | For sound absorptive material integral with the precast concrete wall units, was the material pre-approved with certified test data documenting the acoutical, freeze thaw, fire rating and salt scaling requirements of NBS-1-09.6? | NBS-1-09 Page 1.06 | 0 | 0 | 0 | 0 | 10/1/2020 | Traffic
| CA-Q-606 | 606E10930 | SPECIAL - NOISE BARRIER | 29 | Surveying / Submittals | Did the Fabricator/Contractor provide concrete sealer from a supplier on the approved list on the Office of Environmental Services website? | NBS-1-09 Page 3 | 0 | 0 | 0 | 0 | 10/1/2020 | Traffic
| CA-Q-606 | 606E10930 | SPECIAL - NOISE BARRIER | 30 | Surveying / Submittals | Did the Fabricator/Contractor provide an application procedure for the concrete sealer to the Office of Materials Management Concrete Section? | NBS-1-09 Page 3 | 0 | 0 | 0 | 0 | 10/1/2020 | Traffic
| CA-Q-606 | 606E10930 | SPECIAL - NOISE BARRIER | 31 | Surveying / Submittals | Did the Fabricator/Contractor follow the surface preparation and application procedures for the concrete sealer from NBS-1-09 and the manufacturer's recommendations? | NBS-1-09 Page 3 | 0 | 0 | 0 | 0 | 10/1/2020 | Traffic
| CA-Q-606 | 606E10930 | SPECIAL - NOISE BARRIER | 32 | Surveying / Submittals | Were the noise barrier units shipped with a TE-24? | S. 1073.01.A | 0 | 0 | 0 | 0 | 10/1/2020 | Traffic
| CA-Q-606 | 606E10930 | SPECIAL - NOISE BARRIER | 33 | Surveying / Submittals | Did the Contractor deliver and set up on the project site, one full bay, post to post with panels and caps and one additional control post and panel for evaluation? | NBS-1-09 Page 2 | 0 | 0 | 0 | 0 | 10/1/2020 | Traffic
| CA-Q-606 | 606E10930 | SPECIAL - NOISE BARRIER | 34 | Surveying / Submittals | Did the control panels and posts meet all specified colors, textures, trim and/or coating requirements? | NBS-1-09 Page 2 | 0 | 0 | 0 | 0 | 10/1/2020 | Traffic
| CA-Q-606 | 606E10930 | SPECIAL - NOISE BARRIER | 35 | Surveying / Submittals | Were all delivered panels and posts in close conformity with the control panels and posts that met all specified colors, textures, trim and/or coating requirements? | NBS-1-09 Page 2 | 0 | 0 | 0 | 0 | 10/1/2020 | Traffic
| CA-Q-606 | 606E10930 | SPECIAL - NOISE BARRIER | 36 | Surveying / Submittals | Did the concrete panels have the specified architectual pattern shown in the plans? | NBS-1-09 Page 2 | 0 | 0 | 0 | 0 | 10/1/2020 | Traffic
| CA-Q-606 | 606E10930 | SPECIAL - NOISE BARRIER | 37 | Surveying / Submittals | Did the concrete panels meet the dimensional tolerances shown in NBS-1-09? | NBS-1-09 Page 2 | 0 | 0 | 0 | 0 | 10/1/2020 | Traffic
| CA-Q-606 | 606E10930 | SPECIAL - NOISE BARRIER | 38 | Surveying / Submittals | Did the concrete posts meet the dimensional tolerances shown in NBS-1-09? | NBS-1-09 Page 2 | 0 | 0 | 0 | 0 | 10/1/2020 | Traffic
| CA-Q-606 | 606E10930 | SPECIAL - NOISE BARRIER | 39 | Surveying / Submittals | Were all precast concrete panels and posts delivered after they had attained their 28 day design strength ? | NBS-1-09 Page 2 | 0 | 0 | 0 | 0 | 10/1/2020 | Traffic
| CA-Q-606 | 606E10930 | SPECIAL - NOISE BARRIER | 40 | Surveying / Submittals | Were all precast concrete panels and posts supported or picked at locations shown in the drawings and transported and stored in the upright postion? | NBS-1-09 Page 2 | 0 | 0 | 0 | 0 | 10/1/2020 | Traffic
| CA-Q-606 | 606E10930 | SPECIAL - NOISE BARRIER | 41 | Surveying / Submittals | Did the Contractor provide equipment for checking the dimensions and alignment of each shaft excavation? Document the dimensions and alignment and final depth. | 524.08 | 0 | 0 | 0 | 0 | 10/1/2020 | Traffic
| CA-Q-606 | 606E10930 | SPECIAL - NOISE BARRIER | 42 | Drilled shafts | Were the Drilled Shafts for the Noise Barrier Wall Posts spaced from a minimum of 8 feet to a maximum of 24 feet? Document the drilled shaft/post spacing. | NBS-1-09 Page 1.09 | 0 | 0 | 0 | 0 | 10/1/2020 | Traffic
| CA-Q-606 | 606E10930 | SPECIAL - NOISE BARRIER | 43 | Construction | Did the Fabricator detail bolted galvanized steel base plate connection or threaded galvanized steel base plate connection for the connection between the drilled shafts and the Noise Barrier Wall Posts? Document type of connection. | NBS-1-09 Page 10 | 0 | 0 | 0 | 0 | 10/1/2020 | Traffic
| CA-Q-606 | 606E10930 | SPECIAL - NOISE BARRIER | 44 | Construction | Was a minimum of 6 inches of the bottom of the Noise Barrier panels buried into the ground?Maximum allowable panel bury depth per Table on page 5. Document panel bury depths. | NBS-1-09 Pages 4, 5,6, 13 | 0 | 0 | 0 | 0 | 10/1/2020 | Traffic
| CA-Q-606 | 606E10930 | SPECIAL - NOISE BARRIER | 45 | Construction | Was all excavation backfilled according to 503.08 and slopes restored to their original condition? | NBS-1-09 Page 2 | 0 | 0 | 0 | 0 | 10/1/2020 | Traffic
| CA-Q-606 | 606E10930 | SPECIAL - NOISE BARRIER | 46 | Construction | Did the Contractor remove brush and only remove trees or portions of trees in conflict with the proposed noise barrier location, and receive permission from the Department before removing any ornamental trees? | NBS-1-09 Page 2 | 0 | 0 | 0 | 0 | 10/1/2020 | Traffic
| CA-Q-606 | 606E10930 | SPECIAL - NOISE BARRIER | 47 | Construction | If fence was removed to construct the Noise Barrier Wall, and construction of the wall would take longer than one day, did the Contractor install temporary fence? | NBS-1-09 Page 2 | 0 | 0 | 0 | 0 | 10/1/2020 | Traffic
| CA-Q-606 | 606E10930 | SPECIAL - NOISE BARRIER | 48 | Construction | For Noise Barrier Walls that were built on top of earth berms, did the Contractor construct the embankment according to Item 203 and the plans? | NBS-1-09 Page 2 | 0 | 0 | 0 | 0 | 10/1/2020 | Traffic
| CA-Q-606 | 606E10930 | SPECIAL - NOISE BARRIER | 49 | Construction | Before excavating for drilled shafts for the Noise Barrier Wall Posts, did the Contractor field verify the location of all existing sewers, culverts and utilities shown in the plans? | NBS-1-09 Page 2 | 0 | 0 | 0 | 0 | 10/1/2020 | Traffic
| CA-Q-606 | 606E10930 | SPECIAL - NOISE BARRIER | 50 | Construction | If the Noise Barrier Wall crossed over drainage to or from a conduit under the roadway, was a catch basin installed at each end of the conduit with the conduit extended under the wall? | NBSDD-1-09 Page 1 | 0 | 0 | 0 | 0 | 10/1/2020 | Traffic
| CA-Q-606 | 606E10930 | SPECIAL - NOISE BARRIER | 51 | Construction | If the Noise Barrier Wall crossed over drainage in a roadside ditch, was a properly sized , minimum 20 foot long conduit section placed under the wall? | NBSDD-1-09 Page 1 | 0 | 0 | 0 | 0 | 10/1/2020 | Traffic
| CA-Q-606 | 606E10930 | SPECIAL - NOISE BARRIER | 52 | Drilled shafts | Were the drilled shafts excavated for 30 inch diameter per Item 524, unless another size was approved by the Office of Structural Engineering to accommodate poor soil conditions or conflicts with utilities or drainage facilities? | NBS-1-09 Page 1.14 | 0 | 0 | 0 | 0 | 10/1/2020 | Traffic
| CA-Q-606 | 606E10930 | SPECIAL - NOISE BARRIER | 53 | Construction | Were the drilled shafts excavated to the depths shown in the plans or to different depths due to soil conditions or conflicts with utilities or drainage facilities? | NBS-1-09 Page 1.15 | 0 | 0 | 0 | 0 | 10/1/2020 | Traffic
| CA-Q-606 | 606E10930 | SPECIAL - NOISE BARRIER | 54 | Construction | If bedrock was encountered, were the drilled shafts excavated to a minimum of 3 feet into strong bedrock or to a minimum of 5 feet into weaker bedrock? | NBS-1-09 Page 1.15 | 0 | 0 | 0 | 0 | 10/1/2020 | Traffic
| CA-Q-606 | 606E10930 | SPECIAL - NOISE BARRIER | 55 | Construction | If poor soil was encountered, was the Office of Geotechnical Engineering contacted to determine if the drilled shaft embedment should be extended or another foundation type constructed? | NBS-1-09 Page 1.16 | 0 | 0 | 0 | 0 | 10/1/2020 | Traffic
| CA-Q-606 | 606E10930 | SPECIAL - NOISE BARRIER | 56 | Drilled shafts | Were the drilled shafts within ± 1 inch of the plan location in the horizontal plane at the plan elevation for the top of the shaft?. | NBS-1-09 Page 2 | 0 | 0 | 0 | 0 | 10/1/2020 | Traffic
| CA-Q-606 | 606E10930 | SPECIAL - NOISE BARRIER | 57 | Drilled shafts | Were adjacent drilled shafts within ± 1/2 inch of the center to center spacing shown in the plans, in the horizontal plane at the top elevation of the higher shaft? | NBS-1-09 Page 2 | 0 | 0 | 0 | 0 | 10/1/2020 | Traffic
| CA-Q-606 | 606E10930 | SPECIAL - NOISE BARRIER | 58 | Drilled shafts | Immediately before placing rebar cage and concrete, did the Contractor check the bottom of the completed drilled shaft excavation for cleanliness and remove all drilling spoils? | 524.08 | 0 | 0 | 0 | 0 | 10/1/2020 | Traffic
| CA-Q-606 | 606E10930 | SPECIAL - NOISE BARRIER | 59 | Drilled shafts | Were the reinforcing steel cages placed in the drilled shafts with a minimum of nine vertical equally spaced #8 bars with horizontal #4 ties at 1 foot maximum spacing, except @ 6 inch maximum spacing in the anchor bolt region as shown in the plans and NBS-1-09? | NBS-1-09 Pages 2, 4, 10, 12, 13 | 0 | 0 | 0 | 0 | 10/1/2020 | Traffic
| CA-Q-606 | 606E10930 | SPECIAL - NOISE BARRIER | 60 | Drilled shafts | For extended drilled shafts, were the reinforcing steel cages placed in the drilled shafts as shown in the plans and NBS-1-09, with a minimum 5 foot lap splice within the cage with additional ties at 1 foot maximum spacing? | NBS-1-09 Pages 2, 4, 10, 12, 13 | 0 | 0 | 0 | 0 | 10/1/2020 | Traffic
| CA-Q-606 | 606E10930 | SPECIAL - NOISE BARRIER | 61 | Construction | Did the galvanized anchor bolts bolts have heads with standard circular washers at the end of the plan specified anchor embedment length in the drilled shaft? | NBS-1-09 Pages 2, 4, 10, 12, 13 | 0 | 0 | 0 | 0 | 10/1/2020 | Traffic
| CA-Q-606 | 606E10930 | SPECIAL - NOISE BARRIER | 62 | Drilled shafts | Did the Contractor place the drilled shaft concrete according to Item 524? | NBS-1-09 Page 1.06/1.14 | 0 | 0 | 0 | 0 | 10/1/2020 | Traffic
| CA-Q-606 | 606E10930 | SPECIAL - NOISE BARRIER | 63 | Construction | TE-45 completed in Site Manager? |  | 0 | 0 | 0 | 0 | 10/1/2020 | Traffic
| CA-Q-606 | 606E10930 | SPECIAL - NOISE BARRIER | 64 | Drilled shafts | Completed Form CA-S-1, Inspection Record for Drilled Shafts? |  | 0 | 0 | 0 | 0 | 10/1/2020 | Traffic
| CA-Q-606 | 606E10930 | SPECIAL - NOISE BARRIER | 65 | Drilled shafts | Did the drilled shaft concrete meet the requirements of 511.14 before Noise Barrier Wall Posts were set? | 511.14 | 0 | 0 | 0 | 0 | 10/1/2020 | Traffic
| CA-Q-606 | 606E10930 | SPECIAL - NOISE BARRIER | 66 | Drilled shafts | From the center of the drilled shafts, were the base anchor bolts within ± 1/8 inch in the direction parallel to the short slot and within 1/16 inch in the direction normal to the short slot of what was shown on the drawing? | NBS-1-09 Page 2 | 0 | 0 | 0 | 0 | 10/1/2020 | Traffic
| CA-Q-606 | 606E10930 | SPECIAL - NOISE BARRIER | 67 | Construction | Did the Contractor install galvanized oversize washers and hex head leveling nuts on the anchor bolts, the galvanized steel base plate, another oversized washer and double hex head nuts and tighten, (burring, minimum of two threads projecting after tightening), per 513.20? | NBS-1-09 Page 10 | 0 | 0 | 0 | 0 | 10/1/2020 | Traffic
| CA-Q-606 | 606E10930 | SPECIAL - NOISE BARRIER | 68 | Construction | If bolted galvanized steel base plate connections were detailed, were the holes drilled through the galvanized steel base plate and the washer and hex head nuts installed on the ends of the threaded rod or rebar from the post and tightened, (burring, minimum of two threads projecting after tightening), per 513.20? | NBS-1-09 Page 10 | 0 | 0 | 0 | 0 | 10/1/2020 | Traffic
| CA-Q-606 | 606E10930 | SPECIAL - NOISE BARRIER | 69 | Construction | If threaded galvanized steel base plate connections were detailed, were the threads tapped into the galvanized steel base plate and the threaded rod or rebar from the post threaded into the plate and tightened a minimum of 1/2 inch, (tack welded in place), and cast into the wall post? | NBS-1-09 Page 10 | 0 | 0 | 0 | 0 | 10/1/2020 | Traffic
| CA-Q-606 | 606E10930 | SPECIAL - NOISE BARRIER | 70 | Construction | Were the Noise Barrier Posts plumb after erection, within ± 1/2 inch of drawing post height, within ± 1/4 inch of drawing flange and web width and depth, within ± 1/8 inch of drawing slot depth and location? | NBS-1-09 Page 2 | 0 | 0 | 0 | 0 | 10/1/2020 | Traffic
| CA-Q-606 | 606E10930 | SPECIAL - NOISE BARRIER | 71 | Construction | Were the Noise Barrier Posts within ± 1/8 inch of drawing vertical sweep for posts ≤ 16 feet tall, or within ± 1/4 inch of drawing vertical sweep for posts over 16 feet tall? | NBS-1-09 Page 2 | 0 | 0 | 0 | 0 | 10/1/2020 | Traffic
| CA-Q-606 | 606E10930 | SPECIAL - NOISE BARRIER | 72 | Construction | Were the Noise Barrier Posts constructed and installed per the details for Type A, Type B, Type C, Type D or Type E Posts as detailed on NBS-1-09 pages 8, 9, 10 and 11 and the Shop Drawings? | NBS-1-09 Pages 8,9,10 and 11 | 0 | 0 | 0 | 0 | 10/1/2020 | Traffic
| CA-Q-606 | 606E10930 | SPECIAL - NOISE BARRIER | 73 | Construction | If the Noise Barrier Posts were designed with the Integral caps, were the caps a minimum of 6 inches tall with a minimum 1/2 inch rustification groove at the bottom of the overhang? | NBS-1-09 Page 7 | 0 | 0 | 0 | 0 | 10/1/2020 | Traffic
| CA-Q-606 | 606E10930 | SPECIAL - NOISE BARRIER | 74 | Construction | If the Noise Barrier Posts were designed with the Non-Integral caps, were 3/4 inch diameter 1 1/2 ton ferrule loop inserts cast into the caps? | NBS-1-09 Page 7 | 0 | 0 | 0 | 0 | 10/1/2020 | Traffic
| CA-Q-606 | 606E10930 | SPECIAL - NOISE BARRIER | 75 | Construction | Did the Noise Barrier Posts have 2 ton capacity lift anchor recesses, which were filled with non-shrink grout per 515.19 after setting? | NBS-1-09 Page 7 | 0 | 0 | 0 | 0 | 10/1/2020 | Traffic
| CA-Q-606 | 606E10930 | SPECIAL - NOISE BARRIER | 76 | Construction | Were Non-Integral Precast Step Blocks used for a minimum height of 3 inches to a maximum height of 1 foot and placed directly on the steel base plate? | NBS-1-09 Pages 1, 11 | 0 | 0 | 0 | 0 | 10/1/2020 | Traffic
| CA-Q-606 | 606E10930 | SPECIAL - NOISE BARRIER | 77 | Construction | Were Integral Precast Step Blocks used for heights over 1 foot and up to 4 feet and placed directly on the steel base plate? | NBS-1-09 Pages 1, 11 | 0 | 0 | 0 | 0 | 10/1/2020 | Traffic
| CA-Q-606 | 606E10930 | SPECIAL - NOISE BARRIER | 78 | Construction | Were the 6 1/2 " x 4 " x 1/8" Preformed Bearing Pads placed on the steel base plates and precast concrete step blocks before the bottom row of Noise Barrier panels were set? | NBS-1-09 Pages 1, 11 | 0 | 0 | 0 | 0 | 10/1/2020 | Traffic
| CA-Q-606 | 606E10930 | SPECIAL - NOISE BARRIER | 79 | Construction | Were the bottom panels a minimum of 4 feet tall? | NBS-1-09 Pages 4 | 0 | 0 | 0 | 0 | 10/1/2020 | Traffic
| CA-Q-606 | 606E10930 | SPECIAL - NOISE BARRIER | 80 | Construction | Were the panels set such that there were no visible openings for sound transmission? | NBS-1-09 Page 2 | 0 | 0 | 0 | 0 | 10/1/2020 | Traffic
| CA-Q-606 | 606E10930 | SPECIAL - NOISE BARRIER | 81 | Construction | Were the panels set such that they were secured to the posts or adequately blocked at the posts flanges to eliminate movement at the support and eliminate any possible vibration? | NBS-1-09 Page 2 | 0 | 0 | 0 | 0 | 10/1/2020 | Traffic
| CA-Q-606 | 606E10930 | SPECIAL - NOISE BARRIER | 82 | Construction | Was 3/4 inch diameter backers rod set between successive layers of noise barrier wall panels? | NBS-1-09 Page 6 | 0 | 0 | 0 | 0 | 10/1/2020 | Traffic
| CA-Q-606 | 606E10930 | SPECIAL - NOISE BARRIER | 83 | Construction | Were the panels set such that they were interlocked at keyways with no gaps exceeding 3/8 inch? | NBS-1-09 Page 2 | 0 | 0 | 0 | 0 | 10/1/2020 | Traffic
| CA-Q-606 | 606E10930 | SPECIAL - NOISE BARRIER | 84 | Construction | Did the panels match the plan dimensions within ± 1/4 inch for length and height and + 1/4 inch -0 for thickness? | NBS-1-09 Page 2 | 0 | 0 | 0 | 0 | 10/1/2020 | Traffic
| CA-Q-606 | 606E10930 | SPECIAL - NOISE BARRIER | 85 | Construction | Did the panels match the plan horizontal sweep within ± 1/2 inch and camber within + 1/8 inch per 10 feet, +3/8 inch maximum, -0? | NBS-1-09 Page 2 | 0 | 0 | 0 | 0 | 10/1/2020 | Traffic
| CA-Q-606 | 606E10930 | SPECIAL - NOISE BARRIER | 86 | Construction | Did the top row of noise barrier panels have the integral caps? | NBS-1-09 Page 6 | 0 | 0 | 0 | 0 | 10/1/2020 | Traffic
| CA-Q-606 | 606E10930 | SPECIAL - NOISE BARRIER | 87 | Construction | If the posts have non-integral caps, were they installed with the galvanized 3/4 inch diameter anchor bolt into the ferrule loop insert? | NBS-1-09 Page 7 | 0 | 0 | 0 | 0 | 10/1/2020 | Traffic
| CA-Q-606 | 606E10930 | SPECIAL - NOISE BARRIER | 88 | Sealing / inspection | Did the top of noise barrier panels match the top of wall design elevations within 0.04 inch/foot , with no variation between pots unless the plans required an elevation change? | NBS-1-09 Page 2 | 0 | 0 | 0 | 0 | 10/1/2020 | Traffic
| CA-Q-606 | 606E10930 | SPECIAL - NOISE BARRIER | 89 | Sealing / inspection | Upon completion of the Noise Wall installation, were all distrubed areas restored to their original condition, including Seeding and Mulching using a crown vetch seed mixture per 659.09? | NBS-1-09 Page 2 | 0 | 0 | 0 | 0 | 10/1/2020 | Traffic
| CA-Q-606 | 606E10930 | SPECIAL - NOISE BARRIER | 90 | Sealing / inspection | If sealer on posts or panels was damaged after installlation, were the damaged areas resealed at no cost to the Department? | NBS-1-09 Page 2 | 0 | 0 | 0 | 0 | 10/1/2020 | Traffic
| CA-Q-606 | 606E10930 | SPECIAL - NOISE BARRIER | 91 | Sealing / inspection | If present, was all leaching and efflorescence renoved and the walls resealed at no cost to the Department? | NBS-1-09 Page 2 | 0 | 0 | 0 | 0 | 10/1/2020 | Traffic
| CA-Q-606 | 606E10930 | SPECIAL - NOISE BARRIER | 92 | Sealing / inspection | Was all excavation backfilled according to 503.08 and slopes restored to their original condition? | NBS-1-09 Page 2 | 0 | 0 | 0 | 0 | 10/1/2020 | Traffic
| CA-Q-606 | 606E10940 | SPECIAL - NOISE BARRIER | 1 | Surveying / Submittals | Did Contractor layout and stake each noise barrier wall and verify the proposed wall geometry and dimensions prior to developing shop drawings? | NBS-1-09 Page 2.1 | 0 | 0 | 0 | 0 | 10/1/2020 | Traffic
| CA-Q-606 | 606E10940 | SPECIAL - NOISE BARRIER | 2 | Surveying / Submittals | At least 30 days prior to fabrication, did the Contractor submit Ohio P.E. stamped Shop Drawings, of the units to be furnished, to the Department? | NBS-1-09 Page 1.11 | 0 | 0 | 0 | 0 | 10/1/2020 | Traffic
| CA-Q-606 | 606E10940 | SPECIAL - NOISE BARRIER | 3 | Surveying / Submittals | Were the Contractor's submitted Shop Drawings accepted by the Department prior to beginning fabrication? | NBS-1-09 Page 1.11 | 0 | 0 | 0 | 0 | 10/1/2020 | Traffic
| CA-Q-606 | 606E10940 | SPECIAL - NOISE BARRIER | 4 | Surveying / Submittals | Were all delivered panels and posts free of all damage or defects,marred, chipped, scratched, spalled, cracked, (10 mils or more), delaminated, or otherwise damaged? | NBS-1-09 Page 2 | 0 | 0 | 0 | 0 | 10/1/2020 | Traffic
| CA-Q-606 | 606E10940 | SPECIAL - NOISE BARRIER | 5 | Surveying / Submittals | Was the barrier Supplier/Manufacturer listed on the approved list on the Office of Environmental Services website? | NBS-1-09 Page 1 | 0 | 0 | 0 | 0 | 10/1/2020 | Traffic
| CA-Q-606 | 606E10940 | SPECIAL - NOISE BARRIER | 6 | Surveying / Submittals | For concrete noise barriers, was the precast concrete fabricator chosen by the Contractor, prequalified according to Supplement 1073 and on the approved list on the Office of Environmental Services website? | NBS-1-09 Page 1.12 | 0 | 0 | 0 | 0 | 10/1/2020 | Traffic
| CA-Q-606 | 606E10940 | SPECIAL - NOISE BARRIER | 7 | Surveying / Submittals | For acrylic noise barriers, was the acrylic sheet supplier, chosen by the Contractor, listed in the plans or a supplier on the approved list on the Office of Environmental Services website? | NBS-1-09 Page 1 | 0 | 0 | 0 | 0 | 10/1/2020 | Traffic
| CA-Q-606 | 606E10940 | SPECIAL - NOISE BARRIER | 8 | Surveying / Submittals | For fiberglass noise barriers, was the fiberglass fabricator, chosen by the Contractor, listed in the plans or a supplier on the approved list on the Office of Environmental Services website? | NBS-1-09 Page 1 | 0 | 0 | 0 | 0 | 10/1/2020 | Traffic
| CA-Q-606 | 606E10940 | SPECIAL - NOISE BARRIER | 9 | Surveying / Submittals | For metal noise barriers, was the metal fabricator, chosen by the Contractor, listed in the plans or a supplier on the approved list on the Office of Environmental Services website? | NBS-1-09 Page 1 | 0 | 0 | 0 | 0 | 10/1/2020 | Traffic
| CA-Q-606 | 606E10940 | SPECIAL - NOISE BARRIER | 10 | Surveying / Submittals | Did Contractor include the fabrication schedule for all noise barrier wall components in the Project Progress Schedule as required by 108.03? | NBS-1-09 Page 1.11 | 0 | 0 | 0 | 0 | 10/1/2020 | Traffic
| CA-Q-606 | 606E10940 | SPECIAL - NOISE BARRIER | 11 | Surveying / Submittals | Did the Contractor submit a written acceptance letter of the Shop Drawings documenting field verification and disposition of all issues raised by the Contractor, fabricator and Department? | NBS-1-09 Page 1.11 | 0 | 0 | 0 | 0 | 10/1/2020 | Traffic
| CA-Q-606 | 606E10940 | SPECIAL - NOISE BARRIER | 12 | Surveying / Submittals | If the Contractor modified the structural design of the panels, posts, base plates or anchorages shown in NBS-1-09, did they submit P.E. stamped calculations for these modifications? | NBS-1-09 Page 1.11 | 0 | 0 | 0 | 0 | 10/1/2020 | Traffic
| CA-Q-606 | 606E10940 | SPECIAL - NOISE BARRIER | 13 | Surveying / Submittals | Did the top of wall elevation at each panel, shown in the Shop Drawings, meet or exceed the plan requirements? | NBS-1-09 Page 1.11 | 0 | 0 | 0 | 0 | 10/1/2020 | Traffic
| CA-Q-606 | 606E10940 | SPECIAL - NOISE BARRIER | 14 | Surveying / Submittals | Did the bottom of wall elevation at each panel, shown in the Shop Drawings, meet or was lower than the plan requirements? | NBS-1-09 Page 1.11 | 0 | 0 | 0 | 0 | 10/1/2020 | Traffic
| CA-Q-606 | 606E10940 | SPECIAL - NOISE BARRIER | 15 | Surveying / Submittals | Did the total panel height at each location and the top and bottom wall elevations, provided in the Shop Drawings, meet the plan requirements? | NBS-1-09 Page 1.11 | 0 | 0 | 0 | 0 | 10/1/2020 | Traffic
| CA-Q-606 | 606E10940 | SPECIAL - NOISE BARRIER | 16 | Surveying / Submittals | Did the post height at each location, shown in the Shop Drawings, meet the plan requirements? | NBS-1-09 Page 1.11 | 0 | 0 | 0 | 0 | 10/1/2020 | Traffic
| CA-Q-606 | 606E10940 | SPECIAL - NOISE BARRIER | 17 | Surveying / Submittals | Were the individual panels, shown in the Shop Drawings, designed with architectural surface treatments in accordance with NBS-1-09 or the plan requirements? | NBS-1-09 Page 1.12 | 0 | 0 | 0 | 0 | 10/1/2020 | Traffic
| CA-Q-606 | 606E10940 | SPECIAL - NOISE BARRIER | 18 | Surveying / Submittals | Were the individual posts, shown in the Shop Drawings, designed in accordance with NBS-1-09 or the plan requirements? | NBS-1-09 Page 1.12 | 0 | 0 | 0 | 0 | 10/1/2020 | Traffic
| CA-Q-606 | 606E10940 | SPECIAL - NOISE BARRIER | 19 | Surveying / Submittals | Was the wall alignment, shown in the Shop Drawings, in accordance with the plan requirements? | NBS-1-09 Page 1.12 | 0 | 0 | 0 | 0 | 10/1/2020 | Traffic
| CA-Q-606 | 606E10940 | SPECIAL - NOISE BARRIER | 20 | Surveying / Submittals | Did the wall alignment, shown in the Shop Drawings, minimize the number panel joints? | NBS-1-09 Page 1.10. | 0 | 0 | 0 | 0 | 10/1/2020 | Traffic
| CA-Q-606 | 606E10940 | SPECIAL - NOISE BARRIER | 21 | Surveying / Submittals | If steps were required, did the Shop Drawings show unifrom steps, with elevation differences between adjacent panels less than 1 foot and at least 3 inches? | NBS-1-09 Page 1.10. | 0 | 0 | 0 | 0 | 10/1/2020 | Traffic
| CA-Q-606 | 606E10940 | SPECIAL - NOISE BARRIER | 22 | Surveying / Submittals | For concrete wall panels and posts, did the Contractor provide concrete conforming to Item 499, with 5000 psi compressive strength, contain a water repellant admixture and 15% by weight fly ash or ground granulated blast furnace slag? | NBS-1-09 Page 1.06 | 0 | 0 | 0 | 0 | 10/1/2020 | Traffic
| CA-Q-606 | 606E10940 | SPECIAL - NOISE BARRIER | 23 | Surveying / Submittals | For concrete wall panels and posts, did the Contractor provide reinforcing steel per 709.01 grade 60, epoxy coated per 709.00 or galvanized per 709.16, and welded wire fabric per 709.10 or 709.12 and epoxy coated per 709.14 or galvanized after fabrication per ASTM A1060? | NBS-1-09 Page 1.06 | 0 | 0 | 0 | 0 | 10/1/2020 | Traffic
| CA-Q-606 | 606E10940 | SPECIAL - NOISE BARRIER | 24 | Drilled shafts | For drilled shafts, did the Contractor provide reinforcing steel per 509, epoxy coating per 709.00 or galvanizing per 709.16, and concrete conforming to Item 499 with QC 5 concrete? | NBS-1-09 Page 1.06 | 0 | 0 | 0 | 0 | 10/1/2020 | Traffic
| CA-Q-606 | 606E10940 | SPECIAL - NOISE BARRIER | 25 | Surveying / Submittals | Did the Contractor furnish structural steel, per 711.01, and ASTM A709, Grade 50, anchor bolts per ASTM F1554, Grade 105, One-End, Deformed Threaded Rods per ASTM A615, Grade 60, Nuts per ASTM A563, Grade DH, and Washers per ASTM F436, all galvanized per 711.02? | NBS-1-09 Page 1.06 | 0 | 0 | 0 | 0 | 10/1/2020 | Traffic
| CA-Q-606 | 606E10940 | SPECIAL - NOISE BARRIER | 26 | Surveying / Submittals | Did the Contractor furnish 3/4 inch closed cell polyethylene foam backer rod per ASTM D5249, Type 1 or 3? | NBS-1-09 Page 1.06 | 0 | 0 | 0 | 0 | 10/1/2020 | Traffic
| CA-Q-606 | 606E10940 | SPECIAL - NOISE BARRIER | 27 | Surveying / Submittals | Did the Contractor furnish minimum 1/8 inch thick, minimum 25 square inch, preformed neoprene bearing pads per 711.21, for the bottom of the noise panel and bearing surface? | NBS-1-09 Page 1.13 | 0 | 0 | 0 | 0 | 10/1/2020 | Traffic
| CA-Q-606 | 606E10940 | SPECIAL - NOISE BARRIER | 28 | Surveying / Submittals | For sound absorptive material integral with the precast concrete wall units, was the material pre-approved with certified test data documenting the acoutical, freeze thaw, fire rating and salt scaling requirements of NBS-1-09.6? | NBS-1-09 Page 1.06 | 0 | 0 | 0 | 0 | 10/1/2020 | Traffic
| CA-Q-606 | 606E10940 | SPECIAL - NOISE BARRIER | 29 | Surveying / Submittals | Did the Fabricator/Contractor provide concrete sealer from a supplier on the approved list on the Office of Environmental Services website? | NBS-1-09 Page 3 | 0 | 0 | 0 | 0 | 10/1/2020 | Traffic
| CA-Q-606 | 606E10940 | SPECIAL - NOISE BARRIER | 30 | Surveying / Submittals | Did the Fabricator/Contractor provide an application procedure for the concrete sealer to the Office of Materials Management Concrete Section? | NBS-1-09 Page 3 | 0 | 0 | 0 | 0 | 10/1/2020 | Traffic
| CA-Q-606 | 606E10940 | SPECIAL - NOISE BARRIER | 31 | Surveying / Submittals | Did the Fabricator/Contractor follow the surface preparation and application procedures for the concrete sealer from NBS-1-09 and the manufacturer's recommendations? | NBS-1-09 Page 3 | 0 | 0 | 0 | 0 | 10/1/2020 | Traffic
| CA-Q-606 | 606E10940 | SPECIAL - NOISE BARRIER | 32 | Surveying / Submittals | Were the noise barrier units shipped with a TE-24? | S. 1073.01.A | 0 | 0 | 0 | 0 | 10/1/2020 | Traffic
| CA-Q-606 | 606E10940 | SPECIAL - NOISE BARRIER | 33 | Surveying / Submittals | Did the Contractor deliver and set up on the project site, one full bay, post to post with panels and caps and one additional control post and panel for evaluation? | NBS-1-09 Page 2 | 0 | 0 | 0 | 0 | 10/1/2020 | Traffic
| CA-Q-606 | 606E10940 | SPECIAL - NOISE BARRIER | 34 | Surveying / Submittals | Did the control panels and posts meet all specified colors, textures, trim and/or coating requirements? | NBS-1-09 Page 2 | 0 | 0 | 0 | 0 | 10/1/2020 | Traffic
| CA-Q-606 | 606E10940 | SPECIAL - NOISE BARRIER | 35 | Surveying / Submittals | Were all delivered panels and posts in close conformity with the control panels and posts that met all specified colors, textures, trim and/or coating requirements? | NBS-1-09 Page 2 | 0 | 0 | 0 | 0 | 10/1/2020 | Traffic
| CA-Q-606 | 606E10940 | SPECIAL - NOISE BARRIER | 36 | Surveying / Submittals | Did the concrete panels have the specified architectual pattern shown in the plans? | NBS-1-09 Page 2 | 0 | 0 | 0 | 0 | 10/1/2020 | Traffic
| CA-Q-606 | 606E10940 | SPECIAL - NOISE BARRIER | 37 | Surveying / Submittals | Did the concrete panels meet the dimensional tolerances shown in NBS-1-09? | NBS-1-09 Page 2 | 0 | 0 | 0 | 0 | 10/1/2020 | Traffic
| CA-Q-606 | 606E10940 | SPECIAL - NOISE BARRIER | 38 | Surveying / Submittals | Did the concrete posts meet the dimensional tolerances shown in NBS-1-09? | NBS-1-09 Page 2 | 0 | 0 | 0 | 0 | 10/1/2020 | Traffic
| CA-Q-606 | 606E10940 | SPECIAL - NOISE BARRIER | 39 | Surveying / Submittals | Were all precast concrete panels and posts delivered after they had attained their 28 day design strength ? | NBS-1-09 Page 2 | 0 | 0 | 0 | 0 | 10/1/2020 | Traffic
| CA-Q-606 | 606E10940 | SPECIAL - NOISE BARRIER | 40 | Surveying / Submittals | Were all precast concrete panels and posts supported or picked at locations shown in the drawings and transported and stored in the upright postion? | NBS-1-09 Page 2 | 0 | 0 | 0 | 0 | 10/1/2020 | Traffic
| CA-Q-606 | 606E10940 | SPECIAL - NOISE BARRIER | 41 | Surveying / Submittals | Did the Contractor provide equipment for checking the dimensions and alignment of each shaft excavation? Document the dimensions and alignment and final depth. | 524.08 | 0 | 0 | 0 | 0 | 10/1/2020 | Traffic
| CA-Q-606 | 606E10940 | SPECIAL - NOISE BARRIER | 42 | Drilled shafts | Were the Drilled Shafts for the Noise Barrier Wall Posts spaced from a minimum of 8 feet to a maximum of 24 feet? Document the drilled shaft/post spacing. | NBS-1-09 Page 1.09 | 0 | 0 | 0 | 0 | 10/1/2020 | Traffic
| CA-Q-606 | 606E10940 | SPECIAL - NOISE BARRIER | 43 | Construction | Did the Fabricator detail bolted galvanized steel base plate connection or threaded galvanized steel base plate connection for the connection between the drilled shafts and the Noise Barrier Wall Posts? Document type of connection. | NBS-1-09 Page 10 | 0 | 0 | 0 | 0 | 10/1/2020 | Traffic
| CA-Q-606 | 606E10940 | SPECIAL - NOISE BARRIER | 44 | Construction | Was a minimum of 6 inches of the bottom of the Noise Barrier panels buried into the ground?Maximum allowable panel bury depth per Table on page 5. Document panel bury depths. | NBS-1-09 Pages 4, 5,6, 13 | 0 | 0 | 0 | 0 | 10/1/2020 | Traffic
| CA-Q-606 | 606E10940 | SPECIAL - NOISE BARRIER | 45 | Construction | Was all excavation backfilled according to 503.08 and slopes restored to their original condition? | NBS-1-09 Page 2 | 0 | 0 | 0 | 0 | 10/1/2020 | Traffic
| CA-Q-606 | 606E10940 | SPECIAL - NOISE BARRIER | 46 | Construction | Did the Contractor remove brush and only remove trees or portions of trees in conflict with the proposed noise barrier location, and receive permission from the Department before removing any ornamental trees? | NBS-1-09 Page 2 | 0 | 0 | 0 | 0 | 10/1/2020 | Traffic
| CA-Q-606 | 606E10940 | SPECIAL - NOISE BARRIER | 47 | Construction | If fence was removed to construct the Noise Barrier Wall, and construction of the wall would take longer than one day, did the Contractor install temporary fence? | NBS-1-09 Page 2 | 0 | 0 | 0 | 0 | 10/1/2020 | Traffic
| CA-Q-606 | 606E10940 | SPECIAL - NOISE BARRIER | 48 | Construction | For Noise Barrier Walls that were built on top of earth berms, did the Contractor construct the embankment according to Item 203 and the plans? | NBS-1-09 Page 2 | 0 | 0 | 0 | 0 | 10/1/2020 | Traffic
| CA-Q-606 | 606E10940 | SPECIAL - NOISE BARRIER | 49 | Construction | Before excavating for drilled shafts for the Noise Barrier Wall Posts, did the Contractor field verify the location of all existing sewers, culverts and utilities shown in the plans? | NBS-1-09 Page 2 | 0 | 0 | 0 | 0 | 10/1/2020 | Traffic
| CA-Q-606 | 606E10940 | SPECIAL - NOISE BARRIER | 50 | Construction | If the Noise Barrier Wall crossed over drainage to or from a conduit under the roadway, was a catch basin installed at each end of the conduit with the conduit extended under the wall? | NBSDD-1-09 Page 1 | 0 | 0 | 0 | 0 | 10/1/2020 | Traffic
| CA-Q-606 | 606E10940 | SPECIAL - NOISE BARRIER | 51 | Construction | If the Noise Barrier Wall crossed over drainage in a roadside ditch, was a properly sized , minimum 20 foot long conduit section placed under the wall? | NBSDD-1-09 Page 1 | 0 | 0 | 0 | 0 | 10/1/2020 | Traffic
| CA-Q-606 | 606E10940 | SPECIAL - NOISE BARRIER | 52 | Drilled shafts | Were the drilled shafts excavated for 30 inch diameter per Item 524, unless another size was approved by the Office of Structural Engineering to accommodate poor soil conditions or conflicts with utilities or drainage facilities? | NBS-1-09 Page 1.14 | 0 | 0 | 0 | 0 | 10/1/2020 | Traffic
| CA-Q-606 | 606E10940 | SPECIAL - NOISE BARRIER | 53 | Construction | Were the drilled shafts excavated to the depths shown in the plans or to different depths due to soil conditions or conflicts with utilities or drainage facilities? | NBS-1-09 Page 1.15 | 0 | 0 | 0 | 0 | 10/1/2020 | Traffic
| CA-Q-606 | 606E10940 | SPECIAL - NOISE BARRIER | 54 | Construction | If bedrock was encountered, were the drilled shafts excavated to a minimum of 3 feet into strong bedrock or to a minimum of 5 feet into weaker bedrock? | NBS-1-09 Page 1.15 | 0 | 0 | 0 | 0 | 10/1/2020 | Traffic
| CA-Q-606 | 606E10940 | SPECIAL - NOISE BARRIER | 55 | Construction | If poor soil was encountered, was the Office of Geotechnical Engineering contacted to determine if the drilled shaft embedment should be extended or another foundation type constructed? | NBS-1-09 Page 1.16 | 0 | 0 | 0 | 0 | 10/1/2020 | Traffic
| CA-Q-606 | 606E10940 | SPECIAL - NOISE BARRIER | 56 | Drilled shafts | Were the drilled shafts within ± 1 inch of the plan location in the horizontal plane at the plan elevation for the top of the shaft?. | NBS-1-09 Page 2 | 0 | 0 | 0 | 0 | 10/1/2020 | Traffic
| CA-Q-606 | 606E10940 | SPECIAL - NOISE BARRIER | 57 | Drilled shafts | Were adjacent drilled shafts within ± 1/2 inch of the center to center spacing shown in the plans, in the horizontal plane at the top elevation of the higher shaft? | NBS-1-09 Page 2 | 0 | 0 | 0 | 0 | 10/1/2020 | Traffic
| CA-Q-606 | 606E10940 | SPECIAL - NOISE BARRIER | 58 | Drilled shafts | Immediately before placing rebar cage and concrete, did the Contractor check the bottom of the completed drilled shaft excavation for cleanliness and remove all drilling spoils? | 524.08 | 0 | 0 | 0 | 0 | 10/1/2020 | Traffic
| CA-Q-606 | 606E10940 | SPECIAL - NOISE BARRIER | 59 | Drilled shafts | Were the reinforcing steel cages placed in the drilled shafts with a minimum of nine vertical equally spaced #8 bars with horizontal #4 ties at 1 foot maximum spacing, except @ 6 inch maximum spacing in the anchor bolt region as shown in the plans and NBS-1-09? | NBS-1-09 Pages 2, 4, 10, 12, 13 | 0 | 0 | 0 | 0 | 10/1/2020 | Traffic
| CA-Q-606 | 606E10940 | SPECIAL - NOISE BARRIER | 60 | Drilled shafts | For extended drilled shafts, were the reinforcing steel cages placed in the drilled shafts as shown in the plans and NBS-1-09, with a minimum 5 foot lap splice within the cage with additional ties at 1 foot maximum spacing? | NBS-1-09 Pages 2, 4, 10, 12, 13 | 0 | 0 | 0 | 0 | 10/1/2020 | Traffic
| CA-Q-606 | 606E10940 | SPECIAL - NOISE BARRIER | 61 | Construction | Did the galvanized anchor bolts bolts have heads with standard circular washers at the end of the plan specified anchor embedment length in the drilled shaft? | NBS-1-09 Pages 2, 4, 10, 12, 13 | 0 | 0 | 0 | 0 | 10/1/2020 | Traffic
| CA-Q-606 | 606E10940 | SPECIAL - NOISE BARRIER | 62 | Drilled shafts | Did the Contractor place the drilled shaft concrete according to Item 524? | NBS-1-09 Page 1.06/1.14 | 0 | 0 | 0 | 0 | 10/1/2020 | Traffic
| CA-Q-606 | 606E10940 | SPECIAL - NOISE BARRIER | 63 | Construction | TE-45 completed in Site Manager? |  | 0 | 0 | 0 | 0 | 10/1/2020 | Traffic
| CA-Q-606 | 606E10940 | SPECIAL - NOISE BARRIER | 64 | Drilled shafts | Completed Form CA-S-1, Inspection Record for Drilled Shafts? |  | 0 | 0 | 0 | 0 | 10/1/2020 | Traffic
| CA-Q-606 | 606E10940 | SPECIAL - NOISE BARRIER | 65 | Drilled shafts | Did the drilled shaft concrete meet the requirements of 511.14 before Noise Barrier Wall Posts were set? | 511.14 | 0 | 0 | 0 | 0 | 10/1/2020 | Traffic
| CA-Q-606 | 606E10940 | SPECIAL - NOISE BARRIER | 66 | Drilled shafts | From the center of the drilled shafts, were the base anchor bolts within ± 1/8 inch in the direction parallel to the short slot and within 1/16 inch in the direction normal to the short slot of what was shown on the drawing? | NBS-1-09 Page 2 | 0 | 0 | 0 | 0 | 10/1/2020 | Traffic
| CA-Q-606 | 606E10940 | SPECIAL - NOISE BARRIER | 67 | Construction | Did the Contractor install galvanized oversize washers and hex head leveling nuts on the anchor bolts, the galvanized steel base plate, another oversized washer and double hex head nuts and tighten, (burring, minimum of two threads projecting after tightening), per 513.20? | NBS-1-09 Page 10 | 0 | 0 | 0 | 0 | 10/1/2020 | Traffic
| CA-Q-606 | 606E10940 | SPECIAL - NOISE BARRIER | 68 | Construction | If bolted galvanized steel base plate connections were detailed, were the holes drilled through the galvanized steel base plate and the washer and hex head nuts installed on the ends of the threaded rod or rebar from the post and tightened, (burring, minimum of two threads projecting after tightening), per 513.20? | NBS-1-09 Page 10 | 0 | 0 | 0 | 0 | 10/1/2020 | Traffic
| CA-Q-606 | 606E10940 | SPECIAL - NOISE BARRIER | 69 | Construction | If threaded galvanized steel base plate connections were detailed, were the threads tapped into the galvanized steel base plate and the threaded rod or rebar from the post threaded into the plate and tightened a minimum of 1/2 inch, (tack welded in place), and cast into the wall post? | NBS-1-09 Page 10 | 0 | 0 | 0 | 0 | 10/1/2020 | Traffic
| CA-Q-606 | 606E10940 | SPECIAL - NOISE BARRIER | 70 | Construction | Were the Noise Barrier Posts plumb after erection, within ± 1/2 inch of drawing post height, within ± 1/4 inch of drawing flange and web width and depth, within ± 1/8 inch of drawing slot depth and location? | NBS-1-09 Page 2 | 0 | 0 | 0 | 0 | 10/1/2020 | Traffic
| CA-Q-606 | 606E10940 | SPECIAL - NOISE BARRIER | 71 | Construction | Were the Noise Barrier Posts within ± 1/8 inch of drawing vertical sweep for posts ≤ 16 feet tall, or within ± 1/4 inch of drawing vertical sweep for posts over 16 feet tall? | NBS-1-09 Page 2 | 0 | 0 | 0 | 0 | 10/1/2020 | Traffic
| CA-Q-606 | 606E10940 | SPECIAL - NOISE BARRIER | 72 | Construction | Were the Noise Barrier Posts constructed and installed per the details for Type A, Type B, Type C, Type D or Type E Posts as detailed on NBS-1-09 pages 8, 9, 10 and 11 and the Shop Drawings? | NBS-1-09 Pages 8,9,10 and 11 | 0 | 0 | 0 | 0 | 10/1/2020 | Traffic
| CA-Q-606 | 606E10940 | SPECIAL - NOISE BARRIER | 73 | Construction | If the Noise Barrier Posts were designed with the Integral caps, were the caps a minimum of 6 inches tall with a minimum 1/2 inch rustification groove at the bottom of the overhang? | NBS-1-09 Page 7 | 0 | 0 | 0 | 0 | 10/1/2020 | Traffic
| CA-Q-606 | 606E10940 | SPECIAL - NOISE BARRIER | 74 | Construction | If the Noise Barrier Posts were designed with the Non-Integral caps, were 3/4 inch diameter 1 1/2 ton ferrule loop inserts cast into the caps? | NBS-1-09 Page 7 | 0 | 0 | 0 | 0 | 10/1/2020 | Traffic
| CA-Q-606 | 606E10940 | SPECIAL - NOISE BARRIER | 75 | Construction | Did the Noise Barrier Posts have 2 ton capacity lift anchor recesses, which were filled with non-shrink grout per 515.19 after setting? | NBS-1-09 Page 7 | 0 | 0 | 0 | 0 | 10/1/2020 | Traffic
| CA-Q-606 | 606E10940 | SPECIAL - NOISE BARRIER | 76 | Construction | Were Non-Integral Precast Step Blocks used for a minimum height of 3 inches to a maximum height of 1 foot and placed directly on the steel base plate? | NBS-1-09 Pages 1, 11 | 0 | 0 | 0 | 0 | 10/1/2020 | Traffic
| CA-Q-606 | 606E10940 | SPECIAL - NOISE BARRIER | 77 | Construction | Were Integral Precast Step Blocks used for heights over 1 foot and up to 4 feet and placed directly on the steel base plate? | NBS-1-09 Pages 1, 11 | 0 | 0 | 0 | 0 | 10/1/2020 | Traffic
| CA-Q-606 | 606E10940 | SPECIAL - NOISE BARRIER | 78 | Construction | Were the 6 1/2 " x 4 " x 1/8" Preformed Bearing Pads placed on the steel base plates and precast concrete step blocks before the bottom row of Noise Barrier panels were set? | NBS-1-09 Pages 1, 11 | 0 | 0 | 0 | 0 | 10/1/2020 | Traffic
| CA-Q-606 | 606E10940 | SPECIAL - NOISE BARRIER | 79 | Construction | Were the bottom panels a minimum of 4 feet tall? | NBS-1-09 Pages 4 | 0 | 0 | 0 | 0 | 10/1/2020 | Traffic
| CA-Q-606 | 606E10940 | SPECIAL - NOISE BARRIER | 80 | Construction | Were the panels set such that there were no visible openings for sound transmission? | NBS-1-09 Page 2 | 0 | 0 | 0 | 0 | 10/1/2020 | Traffic
| CA-Q-606 | 606E10940 | SPECIAL - NOISE BARRIER | 81 | Construction | Were the panels set such that they were secured to the posts or adequately blocked at the posts flanges to eliminate movement at the support and eliminate any possible vibration? | NBS-1-09 Page 2 | 0 | 0 | 0 | 0 | 10/1/2020 | Traffic
| CA-Q-606 | 606E10940 | SPECIAL - NOISE BARRIER | 82 | Construction | Was 3/4 inch diameter backers rod set between successive layers of noise barrier wall panels? | NBS-1-09 Page 6 | 0 | 0 | 0 | 0 | 10/1/2020 | Traffic
| CA-Q-606 | 606E10940 | SPECIAL - NOISE BARRIER | 83 | Construction | Were the panels set such that they were interlocked at keyways with no gaps exceeding 3/8 inch? | NBS-1-09 Page 2 | 0 | 0 | 0 | 0 | 10/1/2020 | Traffic
| CA-Q-606 | 606E10940 | SPECIAL - NOISE BARRIER | 84 | Construction | Did the panels match the plan dimensions within ± 1/4 inch for length and height and + 1/4 inch -0 for thickness? | NBS-1-09 Page 2 | 0 | 0 | 0 | 0 | 10/1/2020 | Traffic
| CA-Q-606 | 606E10940 | SPECIAL - NOISE BARRIER | 85 | Construction | Did the panels match the plan horizontal sweep within ± 1/2 inch and camber within + 1/8 inch per 10 feet, +3/8 inch maximum, -0? | NBS-1-09 Page 2 | 0 | 0 | 0 | 0 | 10/1/2020 | Traffic
| CA-Q-606 | 606E10940 | SPECIAL - NOISE BARRIER | 86 | Construction | Did the top row of noise barrier panels have the integral caps? | NBS-1-09 Page 6 | 0 | 0 | 0 | 0 | 10/1/2020 | Traffic
| CA-Q-606 | 606E10940 | SPECIAL - NOISE BARRIER | 87 | Construction | If the posts have non-integral caps, were they installed with the galvanized 3/4 inch diameter anchor bolt into the ferrule loop insert? | NBS-1-09 Page 7 | 0 | 0 | 0 | 0 | 10/1/2020 | Traffic
| CA-Q-606 | 606E10940 | SPECIAL - NOISE BARRIER | 88 | Sealing / inspection | Did the top of noise barrier panels match the top of wall design elevations within 0.04 inch/foot , with no variation between pots unless the plans required an elevation change? | NBS-1-09 Page 2 | 0 | 0 | 0 | 0 | 10/1/2020 | Traffic
| CA-Q-606 | 606E10940 | SPECIAL - NOISE BARRIER | 89 | Sealing / inspection | Upon completion of the Noise Wall installation, were all distrubed areas restored to their original condition, including Seeding and Mulching using a crown vetch seed mixture per 659.09? | NBS-1-09 Page 2 | 0 | 0 | 0 | 0 | 10/1/2020 | Traffic
| CA-Q-606 | 606E10940 | SPECIAL - NOISE BARRIER | 90 | Sealing / inspection | If sealer on posts or panels was damaged after installlation, were the damaged areas resealed at no cost to the Department? | NBS-1-09 Page 2 | 0 | 0 | 0 | 0 | 10/1/2020 | Traffic
| CA-Q-606 | 606E10940 | SPECIAL - NOISE BARRIER | 91 | Sealing / inspection | If present, was all leaching and efflorescence renoved and the walls resealed at no cost to the Department? | NBS-1-09 Page 2 | 0 | 0 | 0 | 0 | 10/1/2020 | Traffic
| CA-Q-606 | 606E10940 | SPECIAL - NOISE BARRIER | 92 | Sealing / inspection | Was all excavation backfilled according to 503.08 and slopes restored to their original condition? | NBS-1-09 Page 2 | 0 | 0 | 0 | 0 | 10/1/2020 | Traffic
| CA-Q-606 | 606E11000 | GUARDRAIL, THRIE BEAM RAIL AND TRANSITION SECTION | 1 | Posts | Are posts set or driven plumb in a manner that prevents battering or distorting of posts? | 606.03 | 0 | 0 | 0 | 0 | 10/1/2020 | Traffic
| CA-Q-606 | 606E11000 | GUARDRAIL, THRIE BEAM RAIL AND TRANSITION SECTION | 2 | Posts | Are posts that are set or driven trimmed more than 1-inch (25 mm) above grade? Document how much was trimmed. | 606.03 | 0 | 0 | 0 | 0 | 10/1/2020 | Traffic
| CA-Q-606 | 606E11000 | GUARDRAIL, THRIE BEAM RAIL AND TRANSITION SECTION | 3 | Posts | Are trimmed posts treated with a preservative material specified in 712.06? Document the preservative used. | 606.03 | 0 | 0 | 0 | 0 | 10/1/2020 | Traffic
| CA-Q-606 | 606E11000 | GUARDRAIL, THRIE BEAM RAIL AND TRANSITION SECTION | 4 | Posts | Are the post holes backfilled with acceptable material, placed in layers, and thoroughly compacted? | 606.03 | 0 | 0 | 0 | 0 | 10/1/2020 | Traffic
| CA-Q-606 | 606E11000 | GUARDRAIL, THRIE BEAM RAIL AND TRANSITION SECTION | 5 | Posts | Are the posts driven to the proper depth? Document the average post driven depth. | MGS 1.1 | 0 | 0 | 0 | 0 | 10/1/2020 | Traffic
| CA-Q-606 | 606E11000 | GUARDRAIL, THRIE BEAM RAIL AND TRANSITION SECTION | 6 | Bolts | Are splice bolts extending more than 1/2 inch beyond the nuts? | 606.04 | 0 | 0 | 0 | 0 | 10/1/2020 | Traffic
| CA-Q-606 | 606E11000 | GUARDRAIL, THRIE BEAM RAIL AND TRANSITION SECTION | 7 | Rail Elements | Did the Contractor not burn or weld the rail elements in the field? | 606.04 | 0 | 0 | 0 | 0 | 10/1/2020 | Traffic
| CA-Q-606 | 606E11000 | GUARDRAIL, THRIE BEAM RAIL AND TRANSITION SECTION | 8 | Installation | Is the guardrail the proper height? Document the average height of rail. | MGS 1.1 | 0 | 0 | 0 | 0 | 10/1/2020 | Traffic
| CA-Q-606 | 606E11000 | GUARDRAIL, THRIE BEAM RAIL AND TRANSITION SECTION | 9 | Rail Elements | Are rail elements constructed in a manner resulting in a smooth, continuous installation? | 606.04 | 0 | 0 | 0 | 0 | 10/1/2020 | Traffic
| CA-Q-606 | 606E11000 | GUARDRAIL, THRIE BEAM RAIL AND TRANSITION SECTION | 10 | Rail Elements | Is shop-curved rail being used on curves with radii from 5 to 70 feet? | 606.04 | 0 | 0 | 0 | 0 | 10/1/2020 | Traffic
| CA-Q-606 | 606E11000 | GUARDRAIL, THRIE BEAM RAIL AND TRANSITION SECTION | 11 | Bolts | Are bolts drawn tight, except where otherwise required, such as expansion joint bolts? | 606.04 | 0 | 0 | 0 | 0 | 10/1/2020 | Traffic
| CA-Q-606 | 606E11000 | GUARDRAIL, THRIE BEAM RAIL AND TRANSITION SECTION | 12 | Bolts | Are bolts provided that are long enough to extend at least 1/4 inch (6 mm) beyond the nuts? | 606.04 | 0 | 0 | 0 | 0 | 10/1/2020 | Traffic
| CA-Q-606 | 606E11000 | GUARDRAIL, THRIE BEAM RAIL AND TRANSITION SECTION | 13 | Installation | Are rail elements spliced by lapping in the direction of traffic? | 606.04 | 0 | 0 | 0 | 0 | 10/1/2020 | Traffic
| CA-Q-606 | 606E11000 | GUARDRAIL, THRIE BEAM RAIL AND TRANSITION SECTION | 14 | Installation | Do the plates at each splice make contact throughout the area of the splice? | 606.04 | 0 | 0 | 0 | 0 | 10/1/2020 | Traffic
| CA-Q-606 | 606E11001 | GUARDRAIL, THRIE BEAM RAIL AND TRANSITION SECTION, AS PER PLAN | 1 | Posts | Are posts set or driven plumb in a manner that prevents battering or distorting of posts? | 606.03 | 0 | 0 | 0 | 0 | 10/1/2020 | Traffic
| CA-Q-606 | 606E11001 | GUARDRAIL, THRIE BEAM RAIL AND TRANSITION SECTION, AS PER PLAN | 2 | Posts | Are posts that are set or driven trimmed more than 1-inch (25 mm) above grade? Document how much was trimmed. | 606.03 | 0 | 0 | 0 | 0 | 10/1/2020 | Traffic
| CA-Q-606 | 606E11001 | GUARDRAIL, THRIE BEAM RAIL AND TRANSITION SECTION, AS PER PLAN | 3 | Posts | Are trimmed posts treated with a preservative material specified in 712.06? Document the preservative used. | 606.03 | 0 | 0 | 0 | 0 | 10/1/2020 | Traffic
| CA-Q-606 | 606E11001 | GUARDRAIL, THRIE BEAM RAIL AND TRANSITION SECTION, AS PER PLAN | 4 | Posts | Are the post holes backfilled with acceptable material, placed in layers, and thoroughly compacted? | 606.03 | 0 | 0 | 0 | 0 | 10/1/2020 | Traffic
| CA-Q-606 | 606E11001 | GUARDRAIL, THRIE BEAM RAIL AND TRANSITION SECTION, AS PER PLAN | 5 | Posts | Are the posts driven to the proper depth? Document the average post driven depth. | MGS 1.1 | 0 | 0 | 0 | 0 | 10/1/2020 | Traffic
| CA-Q-606 | 606E11001 | GUARDRAIL, THRIE BEAM RAIL AND TRANSITION SECTION, AS PER PLAN | 6 | Bolts | Are splice bolts extending more than 1/2 inch beyond the nuts? | 606.04 | 0 | 0 | 0 | 0 | 10/1/2020 | Traffic
| CA-Q-606 | 606E11001 | GUARDRAIL, THRIE BEAM RAIL AND TRANSITION SECTION, AS PER PLAN | 7 | Rail Elements | Did the Contractor not burn or weld the rail elements in the field? | 606.04 | 0 | 0 | 0 | 0 | 10/1/2020 | Traffic
| CA-Q-606 | 606E11001 | GUARDRAIL, THRIE BEAM RAIL AND TRANSITION SECTION, AS PER PLAN | 8 | Installation | Is the guardrail the proper height? Document the average height of rail. | MGS 1.1 | 0 | 0 | 0 | 0 | 10/1/2020 | Traffic
| CA-Q-606 | 606E11001 | GUARDRAIL, THRIE BEAM RAIL AND TRANSITION SECTION, AS PER PLAN | 9 | Rail Elements | Are rail elements constructed in a manner resulting in a smooth, continuous installation? | 606.04 | 0 | 0 | 0 | 0 | 10/1/2020 | Traffic
| CA-Q-606 | 606E11001 | GUARDRAIL, THRIE BEAM RAIL AND TRANSITION SECTION, AS PER PLAN | 10 | Rail Elements | Is shop-curved rail being used on curves with radii from 5 to 70 feet? | 606.04 | 0 | 0 | 0 | 0 | 10/1/2020 | Traffic
| CA-Q-606 | 606E11001 | GUARDRAIL, THRIE BEAM RAIL AND TRANSITION SECTION, AS PER PLAN | 11 | Bolts | Are bolts drawn tight, except where otherwise required, such as expansion joint bolts? | 606.04 | 0 | 0 | 0 | 0 | 10/1/2020 | Traffic
| CA-Q-606 | 606E11001 | GUARDRAIL, THRIE BEAM RAIL AND TRANSITION SECTION, AS PER PLAN | 12 | Bolts | Are bolts provided that are long enough to extend at least 1/4 inch (6 mm) beyond the nuts? | 606.04 | 0 | 0 | 0 | 0 | 10/1/2020 | Traffic
| CA-Q-606 | 606E11001 | GUARDRAIL, THRIE BEAM RAIL AND TRANSITION SECTION, AS PER PLAN | 13 | Installation | Are rail elements spliced by lapping in the direction of traffic? | 606.04 | 0 | 0 | 0 | 0 | 10/1/2020 | Traffic
| CA-Q-606 | 606E11001 | GUARDRAIL, THRIE BEAM RAIL AND TRANSITION SECTION, AS PER PLAN | 14 | Installation | Do the plates at each splice make contact throughout the area of the splice? | 606.04 | 0 | 0 | 0 | 0 | 10/1/2020 | Traffic
| CA-Q-606 | 606E12000 | GUARDRAIL, TYPE 5MR | 1 | Posts | Are posts set or driven plumb in a manner that prevents battering or distorting of posts? | 606.03 | 0 | 0 | 0 | 0 | 10/1/2020 | Traffic
| CA-Q-606 | 606E12000 | GUARDRAIL, TYPE 5MR | 2 | Posts | Are posts that are set or driven trimmed more than 1-inch (25 mm) above grade? Document how much was trimmed. | 606.03 | 0 | 0 | 0 | 0 | 10/1/2020 | Traffic
| CA-Q-606 | 606E12000 | GUARDRAIL, TYPE 5MR | 3 | Posts | Are trimmed posts treated with a preservative material specified in 712.06? Document the preservative used. | 606.03 | 0 | 0 | 0 | 0 | 10/1/2020 | Traffic
| CA-Q-606 | 606E12000 | GUARDRAIL, TYPE 5MR | 4 | Posts | Are the post holes backfilled with acceptable material, placed in layers, and thoroughly compacted? | 606.03 | 0 | 0 | 0 | 0 | 10/1/2020 | Traffic
| CA-Q-606 | 606E12000 | GUARDRAIL, TYPE 5MR | 5 | Posts | Are the posts driven to the proper depth? Document the average post driven depth. | MGS 1.1 | 0 | 0 | 0 | 0 | 10/1/2020 | Traffic
| CA-Q-606 | 606E12000 | GUARDRAIL, TYPE 5MR | 6 | Bolts | Are splice bolts extending more than 1/2 inch beyond the nuts? | 606.04 | 0 | 0 | 0 | 0 | 10/1/2020 | Traffic
| CA-Q-606 | 606E12000 | GUARDRAIL, TYPE 5MR | 7 | Rail Elements | Did the Contractor not burn or weld the rail elements in the field? | 606.04 | 0 | 0 | 0 | 0 | 10/1/2020 | Traffic
| CA-Q-606 | 606E12000 | GUARDRAIL, TYPE 5MR | 8 | Installation | Is the guardrail the proper height? Document the average height of rail. | MGS 1.1 | 0 | 0 | 0 | 0 | 10/1/2020 | Traffic
| CA-Q-606 | 606E12000 | GUARDRAIL, TYPE 5MR | 9 | Rail Elements | Are rail elements constructed in a manner resulting in a smooth, continuous installation? | 606.04 | 0 | 0 | 0 | 0 | 10/1/2020 | Traffic
| CA-Q-606 | 606E12000 | GUARDRAIL, TYPE 5MR | 10 | Rail Elements | Is shop-curved rail being used on curves with radii from 5 to 70 feet? | 606.04 | 0 | 0 | 0 | 0 | 10/1/2020 | Traffic
| CA-Q-606 | 606E12000 | GUARDRAIL, TYPE 5MR | 11 | Bolts | Are bolts drawn tight, except where otherwise required, such as expansion joint bolts? | 606.04 | 0 | 0 | 0 | 0 | 10/1/2020 | Traffic
| CA-Q-606 | 606E12000 | GUARDRAIL, TYPE 5MR | 12 | Bolts | Are bolts provided that are long enough to extend at least 1/4 inch (6 mm) beyond the nuts? | 606.04 | 0 | 0 | 0 | 0 | 10/1/2020 | Traffic
| CA-Q-606 | 606E12000 | GUARDRAIL, TYPE 5MR | 13 | Installation | Are rail elements spliced by lapping in the direction of traffic? | 606.04 | 0 | 0 | 0 | 0 | 10/1/2020 | Traffic
| CA-Q-606 | 606E12000 | GUARDRAIL, TYPE 5MR | 14 | Installation | Do the plates at each splice make contact throughout the area of the splice? | 606.04 | 0 | 0 | 0 | 0 | 10/1/2020 | Traffic
| CA-Q-606 | 606E12500 | GUARDRAIL, TYPE 4 | 1 | Posts | Are posts set or driven plumb in a manner that prevents battering or distorting of posts? | 606.03 | 0 | 0 | 0 | 0 | 10/1/2020 | Traffic
| CA-Q-606 | 606E12500 | GUARDRAIL, TYPE 4 | 2 | Posts | Are posts that are set or driven trimmed more than 1-inch (25 mm) above grade? Document how much was trimmed. | 606.03 | 0 | 0 | 0 | 0 | 10/1/2020 | Traffic
| CA-Q-606 | 606E12500 | GUARDRAIL, TYPE 4 | 3 | Posts | Are trimmed posts treated with a preservative material specified in 712.06? Document the preservative used. | 606.03 | 0 | 0 | 0 | 0 | 10/1/2020 | Traffic
| CA-Q-606 | 606E12500 | GUARDRAIL, TYPE 4 | 4 | Posts | Are the post holes backfilled with acceptable material, placed in layers, and thoroughly compacted? | 606.03 | 0 | 0 | 0 | 0 | 10/1/2020 | Traffic
| CA-Q-606 | 606E12500 | GUARDRAIL, TYPE 4 | 5 | Posts | Are the posts driven to the proper depth? Document the average post driven depth. | MGS 1.1 | 0 | 0 | 0 | 0 | 10/1/2020 | Traffic
| CA-Q-606 | 606E12500 | GUARDRAIL, TYPE 4 | 6 | Bolts | Are splice bolts extending more than 1/2 inch beyond the nuts? | 606.04 | 0 | 0 | 0 | 0 | 10/1/2020 | Traffic
| CA-Q-606 | 606E12500 | GUARDRAIL, TYPE 4 | 7 | Rail Elements | Did the Contractor not burn or weld the rail elements in the field? | 606.04 | 0 | 0 | 0 | 0 | 10/1/2020 | Traffic
| CA-Q-606 | 606E12500 | GUARDRAIL, TYPE 4 | 8 | Installation | Is the guardrail the proper height? Document the average height of rail. | MGS 1.1 | 0 | 0 | 0 | 0 | 10/1/2020 | Traffic
| CA-Q-606 | 606E12500 | GUARDRAIL, TYPE 4 | 9 | Rail Elements | Are rail elements constructed in a manner resulting in a smooth, continuous installation? | 606.04 | 0 | 0 | 0 | 0 | 10/1/2020 | Traffic
| CA-Q-606 | 606E12500 | GUARDRAIL, TYPE 4 | 10 | Rail Elements | Is shop-curved rail being used on curves with radii from 5 to 70 feet? | 606.04 | 0 | 0 | 0 | 0 | 10/1/2020 | Traffic
| CA-Q-606 | 606E12500 | GUARDRAIL, TYPE 4 | 11 | Bolts | Are bolts drawn tight, except where otherwise required, such as expansion joint bolts? | 606.04 | 0 | 0 | 0 | 0 | 10/1/2020 | Traffic
| CA-Q-606 | 606E12500 | GUARDRAIL, TYPE 4 | 12 | Bolts | Are bolts provided that are long enough to extend at least 1/4 inch (6 mm) beyond the nuts? | 606.04 | 0 | 0 | 0 | 0 | 10/1/2020 | Traffic
| CA-Q-606 | 606E12500 | GUARDRAIL, TYPE 4 | 13 | Installation | Are rail elements spliced by lapping in the direction of traffic? | 606.04 | 0 | 0 | 0 | 0 | 10/1/2020 | Traffic
| CA-Q-606 | 606E12500 | GUARDRAIL, TYPE 4 | 14 | Installation | Do the plates at each splice make contact throughout the area of the splice? | 606.04 | 0 | 0 | 0 | 0 | 10/1/2020 | Traffic
| CA-Q-606 | 606E12501 | GUARDRAIL, TYPE 4, AS PER PLAN | 1 | Posts | Are posts set or driven plumb in a manner that prevents battering or distorting of posts? | 606.03 | 0 | 0 | 0 | 0 | 10/1/2020 | Traffic
| CA-Q-606 | 606E12501 | GUARDRAIL, TYPE 4, AS PER PLAN | 2 | Posts | Are posts that are set or driven trimmed more than 1-inch (25 mm) above grade? Document how much was trimmed. | 606.03 | 0 | 0 | 0 | 0 | 10/1/2020 | Traffic
| CA-Q-606 | 606E12501 | GUARDRAIL, TYPE 4, AS PER PLAN | 3 | Posts | Are trimmed posts treated with a preservative material specified in 712.06? Document the preservative used. | 606.03 | 0 | 0 | 0 | 0 | 10/1/2020 | Traffic
| CA-Q-606 | 606E12501 | GUARDRAIL, TYPE 4, AS PER PLAN | 4 | Posts | Are the post holes backfilled with acceptable material, placed in layers, and thoroughly compacted? | 606.03 | 0 | 0 | 0 | 0 | 10/1/2020 | Traffic
| CA-Q-606 | 606E12501 | GUARDRAIL, TYPE 4, AS PER PLAN | 5 | Posts | Are the posts driven to the proper depth? Document the average post driven depth. | MGS 1.1 | 0 | 0 | 0 | 0 | 10/1/2020 | Traffic
| CA-Q-606 | 606E12501 | GUARDRAIL, TYPE 4, AS PER PLAN | 6 | Bolts | Are splice bolts extending more than 1/2 inch beyond the nuts? | 606.04 | 0 | 0 | 0 | 0 | 10/1/2020 | Traffic
| CA-Q-606 | 606E12501 | GUARDRAIL, TYPE 4, AS PER PLAN | 7 | Rail Elements | Did the Contractor not burn or weld the rail elements in the field? | 606.04 | 0 | 0 | 0 | 0 | 10/1/2020 | Traffic
| CA-Q-606 | 606E12501 | GUARDRAIL, TYPE 4, AS PER PLAN | 8 | Installation | Is the guardrail the proper height? Document the average height of rail. | MGS 1.1 | 0 | 0 | 0 | 0 | 10/1/2020 | Traffic
| CA-Q-606 | 606E12501 | GUARDRAIL, TYPE 4, AS PER PLAN | 9 | Rail Elements | Are rail elements constructed in a manner resulting in a smooth, continuous installation? | 606.04 | 0 | 0 | 0 | 0 | 10/1/2020 | Traffic
| CA-Q-606 | 606E12501 | GUARDRAIL, TYPE 4, AS PER PLAN | 10 | Rail Elements | Is shop-curved rail being used on curves with radii from 5 to 70 feet? | 606.04 | 0 | 0 | 0 | 0 | 10/1/2020 | Traffic
| CA-Q-606 | 606E12501 | GUARDRAIL, TYPE 4, AS PER PLAN | 11 | Bolts | Are bolts drawn tight, except where otherwise required, such as expansion joint bolts? | 606.04 | 0 | 0 | 0 | 0 | 10/1/2020 | Traffic
| CA-Q-606 | 606E12501 | GUARDRAIL, TYPE 4, AS PER PLAN | 12 | Bolts | Are bolts provided that are long enough to extend at least 1/4 inch (6 mm) beyond the nuts? | 606.04 | 0 | 0 | 0 | 0 | 10/1/2020 | Traffic
| CA-Q-606 | 606E12501 | GUARDRAIL, TYPE 4, AS PER PLAN | 13 | Installation | Are rail elements spliced by lapping in the direction of traffic? | 606.04 | 0 | 0 | 0 | 0 | 10/1/2020 | Traffic
| CA-Q-606 | 606E12501 | GUARDRAIL, TYPE 4, AS PER PLAN | 14 | Installation | Do the plates at each splice make contact throughout the area of the splice? | 606.04 | 0 | 0 | 0 | 0 | 10/1/2020 | Traffic
| CA-Q-606 | 606E13000 | GUARDRAIL, TYPE 5 | 1 | Posts | Are posts set or driven plumb in a manner that prevents battering or distorting of posts? | 606.03 | 0 | 0 | 0 | 0 | 10/1/2020 | Traffic
| CA-Q-606 | 606E13000 | GUARDRAIL, TYPE 5 | 2 | Posts | Are posts that are set or driven trimmed more than 1-inch (25 mm) above grade? Document how much was trimmed. | 606.03 | 0 | 0 | 0 | 0 | 10/1/2020 | Traffic
| CA-Q-606 | 606E13000 | GUARDRAIL, TYPE 5 | 3 | Posts | Are trimmed posts treated with a preservative material specified in 712.06? Document the preservative used. | 606.03 | 0 | 0 | 0 | 0 | 10/1/2020 | Traffic
| CA-Q-606 | 606E13000 | GUARDRAIL, TYPE 5 | 4 | Posts | Are the post holes backfilled with acceptable material, placed in layers, and thoroughly compacted? | 606.03 | 0 | 0 | 0 | 0 | 10/1/2020 | Traffic
| CA-Q-606 | 606E13000 | GUARDRAIL, TYPE 5 | 5 | Posts | Are the posts driven to the proper depth? Document the average post driven depth. | MGS 1.1 | 0 | 0 | 0 | 0 | 10/1/2020 | Traffic
| CA-Q-606 | 606E13000 | GUARDRAIL, TYPE 5 | 6 | Bolts | Are splice bolts extending more than 1/2 inch beyond the nuts? | 606.04 | 0 | 0 | 0 | 0 | 10/1/2020 | Traffic
| CA-Q-606 | 606E13000 | GUARDRAIL, TYPE 5 | 7 | Rail Elements | Did the Contractor not burn or weld the rail elements in the field? | 606.04 | 0 | 0 | 0 | 0 | 10/1/2020 | Traffic
| CA-Q-606 | 606E13000 | GUARDRAIL, TYPE 5 | 8 | Installation | Is the guardrail the proper height? Document the average height of rail. | MGS 1.1 | 0 | 0 | 0 | 0 | 10/1/2020 | Traffic
| CA-Q-606 | 606E13000 | GUARDRAIL, TYPE 5 | 9 | Rail Elements | Are rail elements constructed in a manner resulting in a smooth, continuous installation? | 606.04 | 0 | 0 | 0 | 0 | 10/1/2020 | Traffic
| CA-Q-606 | 606E13000 | GUARDRAIL, TYPE 5 | 10 | Rail Elements | Is shop-curved rail being used on curves with radii from 5 to 70 feet? | 606.04 | 0 | 0 | 0 | 0 | 10/1/2020 | Traffic
| CA-Q-606 | 606E13000 | GUARDRAIL, TYPE 5 | 11 | Bolts | Are bolts drawn tight, except where otherwise required, such as expansion joint bolts? | 606.04 | 0 | 0 | 0 | 0 | 10/1/2020 | Traffic
| CA-Q-606 | 606E13000 | GUARDRAIL, TYPE 5 | 12 | Bolts | Are bolts provided that are long enough to extend at least 1/4 inch (6 mm) beyond the nuts? | 606.04 | 0 | 0 | 0 | 0 | 10/1/2020 | Traffic
| CA-Q-606 | 606E13000 | GUARDRAIL, TYPE 5 | 13 | Installation | Are rail elements spliced by lapping in the direction of traffic? | 606.04 | 0 | 0 | 0 | 0 | 10/1/2020 | Traffic
| CA-Q-606 | 606E13000 | GUARDRAIL, TYPE 5 | 14 | Installation | Do the plates at each splice make contact throughout the area of the splice? | 606.04 | 0 | 0 | 0 | 0 | 10/1/2020 | Traffic
| CA-Q-606 | 606E13001 | GUARDRAIL, TYPE 5, AS PER PLAN | 1 | Posts | Are posts set or driven plumb in a manner that prevents battering or distorting of posts? | 606.03 | 0 | 0 | 0 | 0 | 10/1/2020 | Traffic
| CA-Q-606 | 606E13001 | GUARDRAIL, TYPE 5, AS PER PLAN | 2 | Posts | Are posts that are set or driven trimmed more than 1-inch (25 mm) above grade? Document how much was trimmed. | 606.03 | 0 | 0 | 0 | 0 | 10/1/2020 | Traffic
| CA-Q-606 | 606E13001 | GUARDRAIL, TYPE 5, AS PER PLAN | 3 | Posts | Are trimmed posts treated with a preservative material specified in 712.06? Document the preservative used. | 606.03 | 0 | 0 | 0 | 0 | 10/1/2020 | Traffic
| CA-Q-606 | 606E13001 | GUARDRAIL, TYPE 5, AS PER PLAN | 4 | Posts | Are the post holes backfilled with acceptable material, placed in layers, and thoroughly compacted? | 606.03 | 0 | 0 | 0 | 0 | 10/1/2020 | Traffic
| CA-Q-606 | 606E13001 | GUARDRAIL, TYPE 5, AS PER PLAN | 5 | Posts | Are the posts driven to the proper depth? Document the average post driven depth. | MGS 1.1 | 0 | 0 | 0 | 0 | 10/1/2020 | Traffic
| CA-Q-606 | 606E13001 | GUARDRAIL, TYPE 5, AS PER PLAN | 6 | Bolts | Are splice bolts extending more than 1/2 inch beyond the nuts? | 606.04 | 0 | 0 | 0 | 0 | 10/1/2020 | Traffic
| CA-Q-606 | 606E13001 | GUARDRAIL, TYPE 5, AS PER PLAN | 7 | Rail Elements | Did the Contractor not burn or weld the rail elements in the field? | 606.04 | 0 | 0 | 0 | 0 | 10/1/2020 | Traffic
| CA-Q-606 | 606E13001 | GUARDRAIL, TYPE 5, AS PER PLAN | 8 | Installation | Is the guardrail the proper height? Document the average height of rail. | MGS 1.1 | 0 | 0 | 0 | 0 | 10/1/2020 | Traffic
| CA-Q-606 | 606E13001 | GUARDRAIL, TYPE 5, AS PER PLAN | 9 | Rail Elements | Are rail elements constructed in a manner resulting in a smooth, continuous installation? | 606.04 | 0 | 0 | 0 | 0 | 10/1/2020 | Traffic
| CA-Q-606 | 606E13001 | GUARDRAIL, TYPE 5, AS PER PLAN | 10 | Rail Elements | Is shop-curved rail being used on curves with radii from 5 to 70 feet? | 606.04 | 0 | 0 | 0 | 0 | 10/1/2020 | Traffic
| CA-Q-606 | 606E13001 | GUARDRAIL, TYPE 5, AS PER PLAN | 11 | Bolts | Are bolts drawn tight, except where otherwise required, such as expansion joint bolts? | 606.04 | 0 | 0 | 0 | 0 | 10/1/2020 | Traffic
| CA-Q-606 | 606E13001 | GUARDRAIL, TYPE 5, AS PER PLAN | 12 | Bolts | Are bolts provided that are long enough to extend at least 1/4 inch (6 mm) beyond the nuts? | 606.04 | 0 | 0 | 0 | 0 | 10/1/2020 | Traffic
| CA-Q-606 | 606E13001 | GUARDRAIL, TYPE 5, AS PER PLAN | 13 | Installation | Are rail elements spliced by lapping in the direction of traffic? | 606.04 | 0 | 0 | 0 | 0 | 10/1/2020 | Traffic
| CA-Q-606 | 606E13001 | GUARDRAIL, TYPE 5, AS PER PLAN | 14 | Installation | Do the plates at each splice make contact throughout the area of the splice? | 606.04 | 0 | 0 | 0 | 0 | 10/1/2020 | Traffic
| CA-Q-606 | 606E13010 | GUARDRAIL, TYPE 5 WITH TUBULAR BACKUP | 1 | Posts | Are posts set or driven plumb in a manner that prevents battering or distorting of posts? | 606.03 | 0 | 0 | 0 | 0 | 10/1/2020 | Traffic
| CA-Q-606 | 606E13010 | GUARDRAIL, TYPE 5 WITH TUBULAR BACKUP | 2 | Posts | Are posts that are set or driven trimmed more than 1-inch (25 mm) above grade? Document how much was trimmed. | 606.03 | 0 | 0 | 0 | 0 | 10/1/2020 | Traffic
| CA-Q-606 | 606E13010 | GUARDRAIL, TYPE 5 WITH TUBULAR BACKUP | 3 | Posts | Are trimmed posts treated with a preservative material specified in 712.06? Document the preservative used. | 606.03 | 0 | 0 | 0 | 0 | 10/1/2020 | Traffic
| CA-Q-606 | 606E13010 | GUARDRAIL, TYPE 5 WITH TUBULAR BACKUP | 4 | Posts | Are the post holes backfilled with acceptable material, placed in layers, and thoroughly compacted? | 606.03 | 0 | 0 | 0 | 0 | 10/1/2020 | Traffic
| CA-Q-606 | 606E13010 | GUARDRAIL, TYPE 5 WITH TUBULAR BACKUP | 5 | Posts | Are the posts driven to the proper depth? Document the average post driven depth. | MGS 1.1 | 0 | 0 | 0 | 0 | 10/1/2020 | Traffic
| CA-Q-606 | 606E13010 | GUARDRAIL, TYPE 5 WITH TUBULAR BACKUP | 6 | Bolts | Are splice bolts extending more than 1/2 inch beyond the nuts? | 606.04 | 0 | 0 | 0 | 0 | 10/1/2020 | Traffic
| CA-Q-606 | 606E13010 | GUARDRAIL, TYPE 5 WITH TUBULAR BACKUP | 7 | Rail Elements | Did the Contractor not burn or weld the rail elements in the field? | 606.04 | 0 | 0 | 0 | 0 | 10/1/2020 | Traffic
| CA-Q-606 | 606E13010 | GUARDRAIL, TYPE 5 WITH TUBULAR BACKUP | 8 | Installation | Is the guardrail the proper height? Document the average height of rail. | MGS 1.1 | 0 | 0 | 0 | 0 | 10/1/2020 | Traffic
| CA-Q-606 | 606E13010 | GUARDRAIL, TYPE 5 WITH TUBULAR BACKUP | 9 | Rail Elements | Are rail elements constructed in a manner resulting in a smooth, continuous installation? | 606.04 | 0 | 0 | 0 | 0 | 10/1/2020 | Traffic
| CA-Q-606 | 606E13010 | GUARDRAIL, TYPE 5 WITH TUBULAR BACKUP | 10 | Rail Elements | Is shop-curved rail being used on curves with radii from 5 to 70 feet? | 606.04 | 0 | 0 | 0 | 0 | 10/1/2020 | Traffic
| CA-Q-606 | 606E13010 | GUARDRAIL, TYPE 5 WITH TUBULAR BACKUP | 11 | Bolts | Are bolts drawn tight, except where otherwise required, such as expansion joint bolts? | 606.04 | 0 | 0 | 0 | 0 | 10/1/2020 | Traffic
| CA-Q-606 | 606E13010 | GUARDRAIL, TYPE 5 WITH TUBULAR BACKUP | 12 | Bolts | Are bolts provided that are long enough to extend at least 1/4 inch (6 mm) beyond the nuts? | 606.04 | 0 | 0 | 0 | 0 | 10/1/2020 | Traffic
| CA-Q-606 | 606E13010 | GUARDRAIL, TYPE 5 WITH TUBULAR BACKUP | 13 | Installation | Are rail elements spliced by lapping in the direction of traffic? | 606.04 | 0 | 0 | 0 | 0 | 10/1/2020 | Traffic
| CA-Q-606 | 606E13010 | GUARDRAIL, TYPE 5 WITH TUBULAR BACKUP | 14 | Installation | Do the plates at each splice make contact throughout the area of the splice? | 606.04 | 0 | 0 | 0 | 0 | 10/1/2020 | Traffic
| CA-Q-606 | 606E13011 | GUARDRAIL, TYPE 5 WITH TUBULAR BACKUP, AS PER PLAN | 1 | Posts | Are posts set or driven plumb in a manner that prevents battering or distorting of posts? | 606.03 | 0 | 0 | 0 | 0 | 10/1/2020 | Traffic
| CA-Q-606 | 606E13011 | GUARDRAIL, TYPE 5 WITH TUBULAR BACKUP, AS PER PLAN | 2 | Posts | Are posts that are set or driven trimmed more than 1-inch (25 mm) above grade? Document how much was trimmed. | 606.03 | 0 | 0 | 0 | 0 | 10/1/2020 | Traffic
| CA-Q-606 | 606E13011 | GUARDRAIL, TYPE 5 WITH TUBULAR BACKUP, AS PER PLAN | 3 | Posts | Are trimmed posts treated with a preservative material specified in 712.06? Document the preservative used. | 606.03 | 0 | 0 | 0 | 0 | 10/1/2020 | Traffic
| CA-Q-606 | 606E13011 | GUARDRAIL, TYPE 5 WITH TUBULAR BACKUP, AS PER PLAN | 4 | Posts | Are the post holes backfilled with acceptable material, placed in layers, and thoroughly compacted? | 606.03 | 0 | 0 | 0 | 0 | 10/1/2020 | Traffic
| CA-Q-606 | 606E13011 | GUARDRAIL, TYPE 5 WITH TUBULAR BACKUP, AS PER PLAN | 5 | Posts | Are the posts driven to the proper depth? Document the average post driven depth. | MGS 1.1 | 0 | 0 | 0 | 0 | 10/1/2020 | Traffic
| CA-Q-606 | 606E13011 | GUARDRAIL, TYPE 5 WITH TUBULAR BACKUP, AS PER PLAN | 6 | Bolts | Are splice bolts extending more than 1/2 inch beyond the nuts? | 606.04 | 0 | 0 | 0 | 0 | 10/1/2020 | Traffic
| CA-Q-606 | 606E13011 | GUARDRAIL, TYPE 5 WITH TUBULAR BACKUP, AS PER PLAN | 7 | Rail Elements | Did the Contractor not burn or weld the rail elements in the field? | 606.04 | 0 | 0 | 0 | 0 | 10/1/2020 | Traffic
| CA-Q-606 | 606E13011 | GUARDRAIL, TYPE 5 WITH TUBULAR BACKUP, AS PER PLAN | 8 | Installation | Is the guardrail the proper height? Document the average height of rail. | MGS 1.1 | 0 | 0 | 0 | 0 | 10/1/2020 | Traffic
| CA-Q-606 | 606E13011 | GUARDRAIL, TYPE 5 WITH TUBULAR BACKUP, AS PER PLAN | 9 | Rail Elements | Are rail elements constructed in a manner resulting in a smooth, continuous installation? | 606.04 | 0 | 0 | 0 | 0 | 10/1/2020 | Traffic
| CA-Q-606 | 606E13011 | GUARDRAIL, TYPE 5 WITH TUBULAR BACKUP, AS PER PLAN | 10 | Rail Elements | Is shop-curved rail being used on curves with radii from 5 to 70 feet? | 606.04 | 0 | 0 | 0 | 0 | 10/1/2020 | Traffic
| CA-Q-606 | 606E13011 | GUARDRAIL, TYPE 5 WITH TUBULAR BACKUP, AS PER PLAN | 11 | Bolts | Are bolts drawn tight, except where otherwise required, such as expansion joint bolts? | 606.04 | 0 | 0 | 0 | 0 | 10/1/2020 | Traffic
| CA-Q-606 | 606E13011 | GUARDRAIL, TYPE 5 WITH TUBULAR BACKUP, AS PER PLAN | 12 | Bolts | Are bolts provided that are long enough to extend at least 1/4 inch (6 mm) beyond the nuts? | 606.04 | 0 | 0 | 0 | 0 | 10/1/2020 | Traffic
| CA-Q-606 | 606E13011 | GUARDRAIL, TYPE 5 WITH TUBULAR BACKUP, AS PER PLAN | 13 | Installation | Are rail elements spliced by lapping in the direction of traffic? | 606.04 | 0 | 0 | 0 | 0 | 10/1/2020 | Traffic
| CA-Q-606 | 606E13011 | GUARDRAIL, TYPE 5 WITH TUBULAR BACKUP, AS PER PLAN | 14 | Installation | Do the plates at each splice make contact throughout the area of the splice? | 606.04 | 0 | 0 | 0 | 0 | 10/1/2020 | Traffic
| CA-Q-606 | 606E13020 | GUARDRAIL, TYPE 5 WITH DOUBLE RAILS | 1 | Posts | Are posts set or driven plumb in a manner that prevents battering or distorting of posts? | 606.03 | 0 | 0 | 0 | 0 | 10/1/2020 | Traffic
| CA-Q-606 | 606E13020 | GUARDRAIL, TYPE 5 WITH DOUBLE RAILS | 2 | Posts | Are posts that are set or driven trimmed more than 1-inch (25 mm) above grade? Document how much was trimmed. | 606.03 | 0 | 0 | 0 | 0 | 10/1/2020 | Traffic
| CA-Q-606 | 606E13020 | GUARDRAIL, TYPE 5 WITH DOUBLE RAILS | 3 | Posts | Are trimmed posts treated with a preservative material specified in 712.06? Document the preservative used. | 606.03 | 0 | 0 | 0 | 0 | 10/1/2020 | Traffic
| CA-Q-606 | 606E13020 | GUARDRAIL, TYPE 5 WITH DOUBLE RAILS | 4 | Posts | Are the post holes backfilled with acceptable material, placed in layers, and thoroughly compacted? | 606.03 | 0 | 0 | 0 | 0 | 10/1/2020 | Traffic
| CA-Q-606 | 606E13020 | GUARDRAIL, TYPE 5 WITH DOUBLE RAILS | 5 | Posts | Are the posts driven to the proper depth? Document the average post driven depth. | MGS 1.1 | 0 | 0 | 0 | 0 | 10/1/2020 | Traffic
| CA-Q-606 | 606E13020 | GUARDRAIL, TYPE 5 WITH DOUBLE RAILS | 6 | Bolts | Are splice bolts extending more than 1/2 inch beyond the nuts? | 606.04 | 0 | 0 | 0 | 0 | 10/1/2020 | Traffic
| CA-Q-606 | 606E13020 | GUARDRAIL, TYPE 5 WITH DOUBLE RAILS | 7 | Rail Elements | Did the Contractor not burn or weld the rail elements in the field? | 606.04 | 0 | 0 | 0 | 0 | 10/1/2020 | Traffic
| CA-Q-606 | 606E13020 | GUARDRAIL, TYPE 5 WITH DOUBLE RAILS | 8 | Installation | Is the guardrail the proper height? Document the average height of rail. | MGS 1.1 | 0 | 0 | 0 | 0 | 10/1/2020 | Traffic
| CA-Q-606 | 606E13020 | GUARDRAIL, TYPE 5 WITH DOUBLE RAILS | 9 | Rail Elements | Are rail elements constructed in a manner resulting in a smooth, continuous installation? | 606.04 | 0 | 0 | 0 | 0 | 10/1/2020 | Traffic
| CA-Q-606 | 606E13020 | GUARDRAIL, TYPE 5 WITH DOUBLE RAILS | 10 | Rail Elements | Is shop-curved rail being used on curves with radii from 5 to 70 feet? | 606.04 | 0 | 0 | 0 | 0 | 10/1/2020 | Traffic
| CA-Q-606 | 606E13020 | GUARDRAIL, TYPE 5 WITH DOUBLE RAILS | 11 | Bolts | Are bolts drawn tight, except where otherwise required, such as expansion joint bolts? | 606.04 | 0 | 0 | 0 | 0 | 10/1/2020 | Traffic
| CA-Q-606 | 606E13020 | GUARDRAIL, TYPE 5 WITH DOUBLE RAILS | 12 | Bolts | Are bolts provided that are long enough to extend at least 1/4 inch (6 mm) beyond the nuts? | 606.04 | 0 | 0 | 0 | 0 | 10/1/2020 | Traffic
| CA-Q-606 | 606E13020 | GUARDRAIL, TYPE 5 WITH DOUBLE RAILS | 13 | Installation | Are rail elements spliced by lapping in the direction of traffic? | 606.04 | 0 | 0 | 0 | 0 | 10/1/2020 | Traffic
| CA-Q-606 | 606E13020 | GUARDRAIL, TYPE 5 WITH DOUBLE RAILS | 14 | Installation | Do the plates at each splice make contact throughout the area of the splice? | 606.04 | 0 | 0 | 0 | 0 | 10/1/2020 | Traffic
| CA-Q-606 | 606E13021 | GUARDRAIL, TYPE 5 WITH DOUBLE RAILS, AS PER PLAN | 1 | Posts | Are posts set or driven plumb in a manner that prevents battering or distorting of posts? | 606.03 | 0 | 0 | 0 | 0 | 10/1/2020 | Traffic
| CA-Q-606 | 606E13021 | GUARDRAIL, TYPE 5 WITH DOUBLE RAILS, AS PER PLAN | 2 | Posts | Are posts that are set or driven trimmed more than 1-inch (25 mm) above grade? Document how much was trimmed. | 606.03 | 0 | 0 | 0 | 0 | 10/1/2020 | Traffic
| CA-Q-606 | 606E13021 | GUARDRAIL, TYPE 5 WITH DOUBLE RAILS, AS PER PLAN | 3 | Posts | Are trimmed posts treated with a preservative material specified in 712.06? Document the preservative used. | 606.03 | 0 | 0 | 0 | 0 | 10/1/2020 | Traffic
| CA-Q-606 | 606E13021 | GUARDRAIL, TYPE 5 WITH DOUBLE RAILS, AS PER PLAN | 4 | Posts | Are the post holes backfilled with acceptable material, placed in layers, and thoroughly compacted? | 606.03 | 0 | 0 | 0 | 0 | 10/1/2020 | Traffic
| CA-Q-606 | 606E13021 | GUARDRAIL, TYPE 5 WITH DOUBLE RAILS, AS PER PLAN | 5 | Posts | Are the posts driven to the proper depth? Document the average post driven depth. | MGS 1.1 | 0 | 0 | 0 | 0 | 10/1/2020 | Traffic
| CA-Q-606 | 606E13021 | GUARDRAIL, TYPE 5 WITH DOUBLE RAILS, AS PER PLAN | 6 | Bolts | Are splice bolts extending more than 1/2 inch beyond the nuts? | 606.04 | 0 | 0 | 0 | 0 | 10/1/2020 | Traffic
| CA-Q-606 | 606E13021 | GUARDRAIL, TYPE 5 WITH DOUBLE RAILS, AS PER PLAN | 7 | Rail Elements | Did the Contractor not burn or weld the rail elements in the field? | 606.04 | 0 | 0 | 0 | 0 | 10/1/2020 | Traffic
| CA-Q-606 | 606E13021 | GUARDRAIL, TYPE 5 WITH DOUBLE RAILS, AS PER PLAN | 8 | Installation | Is the guardrail the proper height? Document the average height of rail. | MGS 1.1 | 0 | 0 | 0 | 0 | 10/1/2020 | Traffic
| CA-Q-606 | 606E13021 | GUARDRAIL, TYPE 5 WITH DOUBLE RAILS, AS PER PLAN | 9 | Rail Elements | Are rail elements constructed in a manner resulting in a smooth, continuous installation? | 606.04 | 0 | 0 | 0 | 0 | 10/1/2020 | Traffic
| CA-Q-606 | 606E13021 | GUARDRAIL, TYPE 5 WITH DOUBLE RAILS, AS PER PLAN | 10 | Rail Elements | Is shop-curved rail being used on curves with radii from 5 to 70 feet? | 606.04 | 0 | 0 | 0 | 0 | 10/1/2020 | Traffic
| CA-Q-606 | 606E13021 | GUARDRAIL, TYPE 5 WITH DOUBLE RAILS, AS PER PLAN | 11 | Bolts | Are bolts drawn tight, except where otherwise required, such as expansion joint bolts? | 606.04 | 0 | 0 | 0 | 0 | 10/1/2020 | Traffic
| CA-Q-606 | 606E13021 | GUARDRAIL, TYPE 5 WITH DOUBLE RAILS, AS PER PLAN | 12 | Bolts | Are bolts provided that are long enough to extend at least 1/4 inch (6 mm) beyond the nuts? | 606.04 | 0 | 0 | 0 | 0 | 10/1/2020 | Traffic
| CA-Q-606 | 606E13021 | GUARDRAIL, TYPE 5 WITH DOUBLE RAILS, AS PER PLAN | 13 | Installation | Are rail elements spliced by lapping in the direction of traffic? | 606.04 | 0 | 0 | 0 | 0 | 10/1/2020 | Traffic
| CA-Q-606 | 606E13021 | GUARDRAIL, TYPE 5 WITH DOUBLE RAILS, AS PER PLAN | 14 | Installation | Do the plates at each splice make contact throughout the area of the splice? | 606.04 | 0 | 0 | 0 | 0 | 10/1/2020 | Traffic
| CA-Q-606 | 606E13024 | GUARDRAIL, TYPE 5 WITH DOUBLE RAILS AND DOUBLE POSTS | 1 | Posts | Are posts set or driven plumb in a manner that prevents battering or distorting of posts? | 606.03 | 0 | 0 | 0 | 0 | 10/1/2020 | Traffic
| CA-Q-606 | 606E13024 | GUARDRAIL, TYPE 5 WITH DOUBLE RAILS AND DOUBLE POSTS | 2 | Posts | Are posts that are set or driven trimmed more than 1-inch (25 mm) above grade? Document how much was trimmed. | 606.03 | 0 | 0 | 0 | 0 | 10/1/2020 | Traffic
| CA-Q-606 | 606E13024 | GUARDRAIL, TYPE 5 WITH DOUBLE RAILS AND DOUBLE POSTS | 3 | Posts | Are trimmed posts treated with a preservative material specified in 712.06? Document the preservative used. | 606.03 | 0 | 0 | 0 | 0 | 10/1/2020 | Traffic
| CA-Q-606 | 606E13024 | GUARDRAIL, TYPE 5 WITH DOUBLE RAILS AND DOUBLE POSTS | 4 | Posts | Are the post holes backfilled with acceptable material, placed in layers, and thoroughly compacted? | 606.03 | 0 | 0 | 0 | 0 | 10/1/2020 | Traffic
| CA-Q-606 | 606E13024 | GUARDRAIL, TYPE 5 WITH DOUBLE RAILS AND DOUBLE POSTS | 5 | Posts | Are the posts driven to the proper depth? Document the average post driven depth. | MGS 1.1 | 0 | 0 | 0 | 0 | 10/1/2020 | Traffic
| CA-Q-606 | 606E13024 | GUARDRAIL, TYPE 5 WITH DOUBLE RAILS AND DOUBLE POSTS | 6 | Bolts | Are splice bolts extending more than 1/2 inch beyond the nuts? | 606.04 | 0 | 0 | 0 | 0 | 10/1/2020 | Traffic
| CA-Q-606 | 606E13024 | GUARDRAIL, TYPE 5 WITH DOUBLE RAILS AND DOUBLE POSTS | 7 | Rail Elements | Did the Contractor not burn or weld the rail elements in the field? | 606.04 | 0 | 0 | 0 | 0 | 10/1/2020 | Traffic
| CA-Q-606 | 606E13024 | GUARDRAIL, TYPE 5 WITH DOUBLE RAILS AND DOUBLE POSTS | 8 | Installation | Is the guardrail the proper height? Document the average height of rail. | MGS 1.1 | 0 | 0 | 0 | 0 | 10/1/2020 | Traffic
| CA-Q-606 | 606E13024 | GUARDRAIL, TYPE 5 WITH DOUBLE RAILS AND DOUBLE POSTS | 9 | Rail Elements | Are rail elements constructed in a manner resulting in a smooth, continuous installation? | 606.04 | 0 | 0 | 0 | 0 | 10/1/2020 | Traffic
| CA-Q-606 | 606E13024 | GUARDRAIL, TYPE 5 WITH DOUBLE RAILS AND DOUBLE POSTS | 10 | Rail Elements | Is shop-curved rail being used on curves with radii from 5 to 70 feet? | 606.04 | 0 | 0 | 0 | 0 | 10/1/2020 | Traffic
| CA-Q-606 | 606E13024 | GUARDRAIL, TYPE 5 WITH DOUBLE RAILS AND DOUBLE POSTS | 11 | Bolts | Are bolts drawn tight, except where otherwise required, such as expansion joint bolts? | 606.04 | 0 | 0 | 0 | 0 | 10/1/2020 | Traffic
| CA-Q-606 | 606E13024 | GUARDRAIL, TYPE 5 WITH DOUBLE RAILS AND DOUBLE POSTS | 12 | Bolts | Are bolts provided that are long enough to extend at least 1/4 inch (6 mm) beyond the nuts? | 606.04 | 0 | 0 | 0 | 0 | 10/1/2020 | Traffic
| CA-Q-606 | 606E13024 | GUARDRAIL, TYPE 5 WITH DOUBLE RAILS AND DOUBLE POSTS | 13 | Installation | Are rail elements spliced by lapping in the direction of traffic? | 606.04 | 0 | 0 | 0 | 0 | 10/1/2020 | Traffic
| CA-Q-606 | 606E13024 | GUARDRAIL, TYPE 5 WITH DOUBLE RAILS AND DOUBLE POSTS | 14 | Installation | Do the plates at each splice make contact throughout the area of the splice? | 606.04 | 0 | 0 | 0 | 0 | 10/1/2020 | Traffic
| CA-Q-606 | 606E13030 | GUARDRAIL, TYPE 5, USING 9 FOOT POSTS | 1 | Posts | Are posts set or driven plumb in a manner that prevents battering or distorting of posts? | 606.03 | 0 | 0 | 0 | 0 | 10/1/2020 | Traffic
| CA-Q-606 | 606E13030 | GUARDRAIL, TYPE 5, USING 9 FOOT POSTS | 2 | Posts | Are posts that are set or driven trimmed more than 1-inch (25 mm) above grade? Document how much was trimmed. | 606.03 | 0 | 0 | 0 | 0 | 10/1/2020 | Traffic
| CA-Q-606 | 606E13030 | GUARDRAIL, TYPE 5, USING 9 FOOT POSTS | 3 | Posts | Are trimmed posts treated with a preservative material specified in 712.06? Document the preservative used. | 606.03 | 0 | 0 | 0 | 0 | 10/1/2020 | Traffic
| CA-Q-606 | 606E13030 | GUARDRAIL, TYPE 5, USING 9 FOOT POSTS | 4 | Posts | Are the post holes backfilled with acceptable material, placed in layers, and thoroughly compacted? | 606.03 | 0 | 0 | 0 | 0 | 10/1/2020 | Traffic
| CA-Q-606 | 606E13030 | GUARDRAIL, TYPE 5, USING 9 FOOT POSTS | 5 | Posts | Are the posts driven to the proper depth? Document the average post driven depth. | MGS 1.1 | 0 | 0 | 0 | 0 | 10/1/2020 | Traffic
| CA-Q-606 | 606E13030 | GUARDRAIL, TYPE 5, USING 9 FOOT POSTS | 6 | Bolts | Are splice bolts extending more than 1/2 inch beyond the nuts? | 606.04 | 0 | 0 | 0 | 0 | 10/1/2020 | Traffic
| CA-Q-606 | 606E13030 | GUARDRAIL, TYPE 5, USING 9 FOOT POSTS | 7 | Rail Elements | Did the Contractor not burn or weld the rail elements in the field? | 606.04 | 0 | 0 | 0 | 0 | 10/1/2020 | Traffic
| CA-Q-606 | 606E13030 | GUARDRAIL, TYPE 5, USING 9 FOOT POSTS | 8 | Installation | Is the guardrail the proper height? Document the average height of rail. | MGS 1.1 | 0 | 0 | 0 | 0 | 10/1/2020 | Traffic
| CA-Q-606 | 606E13030 | GUARDRAIL, TYPE 5, USING 9 FOOT POSTS | 9 | Rail Elements | Are rail elements constructed in a manner resulting in a smooth, continuous installation? | 606.04 | 0 | 0 | 0 | 0 | 10/1/2020 | Traffic
| CA-Q-606 | 606E13030 | GUARDRAIL, TYPE 5, USING 9 FOOT POSTS | 10 | Rail Elements | Is shop-curved rail being used on curves with radii from 5 to 70 feet? | 606.04 | 0 | 0 | 0 | 0 | 10/1/2020 | Traffic
| CA-Q-606 | 606E13030 | GUARDRAIL, TYPE 5, USING 9 FOOT POSTS | 11 | Bolts | Are bolts drawn tight, except where otherwise required, such as expansion joint bolts? | 606.04 | 0 | 0 | 0 | 0 | 10/1/2020 | Traffic
| CA-Q-606 | 606E13030 | GUARDRAIL, TYPE 5, USING 9 FOOT POSTS | 12 | Bolts | Are bolts provided that are long enough to extend at least 1/4 inch (6 mm) beyond the nuts? | 606.04 | 0 | 0 | 0 | 0 | 10/1/2020 | Traffic
| CA-Q-606 | 606E13030 | GUARDRAIL, TYPE 5, USING 9 FOOT POSTS | 13 | Installation | Are rail elements spliced by lapping in the direction of traffic? | 606.04 | 0 | 0 | 0 | 0 | 10/1/2020 | Traffic
| CA-Q-606 | 606E13030 | GUARDRAIL, TYPE 5, USING 9 FOOT POSTS | 14 | Installation | Do the plates at each splice make contact throughout the area of the splice? | 606.04 | 0 | 0 | 0 | 0 | 10/1/2020 | Traffic
| CA-Q-606 | 606E13031 | GUARDRAIL, TYPE 5, USING 9 FOOT POSTS, AS PER PLAN | 1 | Posts | Are posts set or driven plumb in a manner that prevents battering or distorting of posts? | 606.03 | 0 | 0 | 0 | 0 | 10/1/2020 | Traffic
| CA-Q-606 | 606E13031 | GUARDRAIL, TYPE 5, USING 9 FOOT POSTS, AS PER PLAN | 2 | Posts | Are posts that are set or driven trimmed more than 1-inch (25 mm) above grade? Document how much was trimmed. | 606.03 | 0 | 0 | 0 | 0 | 10/1/2020 | Traffic
| CA-Q-606 | 606E13031 | GUARDRAIL, TYPE 5, USING 9 FOOT POSTS, AS PER PLAN | 3 | Posts | Are trimmed posts treated with a preservative material specified in 712.06? Document the preservative used. | 606.03 | 0 | 0 | 0 | 0 | 10/1/2020 | Traffic
| CA-Q-606 | 606E13031 | GUARDRAIL, TYPE 5, USING 9 FOOT POSTS, AS PER PLAN | 4 | Posts | Are the post holes backfilled with acceptable material, placed in layers, and thoroughly compacted? | 606.03 | 0 | 0 | 0 | 0 | 10/1/2020 | Traffic
| CA-Q-606 | 606E13031 | GUARDRAIL, TYPE 5, USING 9 FOOT POSTS, AS PER PLAN | 5 | Posts | Are the posts driven to the proper depth? Document the average post driven depth. | MGS 1.1 | 0 | 0 | 0 | 0 | 10/1/2020 | Traffic
| CA-Q-606 | 606E13031 | GUARDRAIL, TYPE 5, USING 9 FOOT POSTS, AS PER PLAN | 6 | Bolts | Are splice bolts extending more than 1/2 inch beyond the nuts? | 606.04 | 0 | 0 | 0 | 0 | 10/1/2020 | Traffic
| CA-Q-606 | 606E13031 | GUARDRAIL, TYPE 5, USING 9 FOOT POSTS, AS PER PLAN | 7 | Rail Elements | Did the Contractor not burn or weld the rail elements in the field? | 606.04 | 0 | 0 | 0 | 0 | 10/1/2020 | Traffic
| CA-Q-606 | 606E13031 | GUARDRAIL, TYPE 5, USING 9 FOOT POSTS, AS PER PLAN | 8 | Installation | Is the guardrail the proper height? Document the average height of rail. | MGS 1.1 | 0 | 0 | 0 | 0 | 10/1/2020 | Traffic
| CA-Q-606 | 606E13031 | GUARDRAIL, TYPE 5, USING 9 FOOT POSTS, AS PER PLAN | 9 | Rail Elements | Are rail elements constructed in a manner resulting in a smooth, continuous installation? | 606.04 | 0 | 0 | 0 | 0 | 10/1/2020 | Traffic
| CA-Q-606 | 606E13031 | GUARDRAIL, TYPE 5, USING 9 FOOT POSTS, AS PER PLAN | 10 | Rail Elements | Is shop-curved rail being used on curves with radii from 5 to 70 feet? | 606.04 | 0 | 0 | 0 | 0 | 10/1/2020 | Traffic
| CA-Q-606 | 606E13031 | GUARDRAIL, TYPE 5, USING 9 FOOT POSTS, AS PER PLAN | 11 | Bolts | Are bolts drawn tight, except where otherwise required, such as expansion joint bolts? | 606.04 | 0 | 0 | 0 | 0 | 10/1/2020 | Traffic
| CA-Q-606 | 606E13031 | GUARDRAIL, TYPE 5, USING 9 FOOT POSTS, AS PER PLAN | 12 | Bolts | Are bolts provided that are long enough to extend at least 1/4 inch (6 mm) beyond the nuts? | 606.04 | 0 | 0 | 0 | 0 | 10/1/2020 | Traffic
| CA-Q-606 | 606E13031 | GUARDRAIL, TYPE 5, USING 9 FOOT POSTS, AS PER PLAN | 13 | Installation | Are rail elements spliced by lapping in the direction of traffic? | 606.04 | 0 | 0 | 0 | 0 | 10/1/2020 | Traffic
| CA-Q-606 | 606E13031 | GUARDRAIL, TYPE 5, USING 9 FOOT POSTS, AS PER PLAN | 14 | Installation | Do the plates at each splice make contact throughout the area of the splice? | 606.04 | 0 | 0 | 0 | 0 | 10/1/2020 | Traffic
| CA-Q-606 | 606E13040 | GUARDRAIL, NESTED TYPE 5 WITH TUBULAR BACKUP | 1 | Posts | Are posts set or driven plumb in a manner that prevents battering or distorting of posts? | 606.03 | 0 | 0 | 0 | 0 | 10/1/2020 | Traffic
| CA-Q-606 | 606E13040 | GUARDRAIL, NESTED TYPE 5 WITH TUBULAR BACKUP | 2 | Posts | Are posts that are set or driven trimmed more than 1-inch (25 mm) above grade? Document how much was trimmed. | 606.03 | 0 | 0 | 0 | 0 | 10/1/2020 | Traffic
| CA-Q-606 | 606E13040 | GUARDRAIL, NESTED TYPE 5 WITH TUBULAR BACKUP | 3 | Posts | Are trimmed posts treated with a preservative material specified in 712.06? Document the preservative used. | 606.03 | 0 | 0 | 0 | 0 | 10/1/2020 | Traffic
| CA-Q-606 | 606E13040 | GUARDRAIL, NESTED TYPE 5 WITH TUBULAR BACKUP | 4 | Posts | Are the post holes backfilled with acceptable material, placed in layers, and thoroughly compacted? | 606.03 | 0 | 0 | 0 | 0 | 10/1/2020 | Traffic
| CA-Q-606 | 606E13040 | GUARDRAIL, NESTED TYPE 5 WITH TUBULAR BACKUP | 5 | Posts | Are the posts driven to the proper depth? Document the average post driven depth. | MGS 1.1 | 0 | 0 | 0 | 0 | 10/1/2020 | Traffic
| CA-Q-606 | 606E13040 | GUARDRAIL, NESTED TYPE 5 WITH TUBULAR BACKUP | 6 | Bolts | Are splice bolts extending more than 1/2 inch beyond the nuts? | 606.04 | 0 | 0 | 0 | 0 | 10/1/2020 | Traffic
| CA-Q-606 | 606E13040 | GUARDRAIL, NESTED TYPE 5 WITH TUBULAR BACKUP | 7 | Rail Elements | Did the Contractor not burn or weld the rail elements in the field? | 606.04 | 0 | 0 | 0 | 0 | 10/1/2020 | Traffic
| CA-Q-606 | 606E13040 | GUARDRAIL, NESTED TYPE 5 WITH TUBULAR BACKUP | 8 | Installation | Is the guardrail the proper height? Document the average height of rail. | MGS 1.1 | 0 | 0 | 0 | 0 | 10/1/2020 | Traffic
| CA-Q-606 | 606E13040 | GUARDRAIL, NESTED TYPE 5 WITH TUBULAR BACKUP | 9 | Rail Elements | Are rail elements constructed in a manner resulting in a smooth, continuous installation? | 606.04 | 0 | 0 | 0 | 0 | 10/1/2020 | Traffic
| CA-Q-606 | 606E13040 | GUARDRAIL, NESTED TYPE 5 WITH TUBULAR BACKUP | 10 | Rail Elements | Is shop-curved rail being used on curves with radii from 5 to 70 feet? | 606.04 | 0 | 0 | 0 | 0 | 10/1/2020 | Traffic
| CA-Q-606 | 606E13040 | GUARDRAIL, NESTED TYPE 5 WITH TUBULAR BACKUP | 11 | Bolts | Are bolts drawn tight, except where otherwise required, such as expansion joint bolts? | 606.04 | 0 | 0 | 0 | 0 | 10/1/2020 | Traffic
| CA-Q-606 | 606E13040 | GUARDRAIL, NESTED TYPE 5 WITH TUBULAR BACKUP | 12 | Bolts | Are bolts provided that are long enough to extend at least 1/4 inch (6 mm) beyond the nuts? | 606.04 | 0 | 0 | 0 | 0 | 10/1/2020 | Traffic
| CA-Q-606 | 606E13040 | GUARDRAIL, NESTED TYPE 5 WITH TUBULAR BACKUP | 13 | Installation | Are rail elements spliced by lapping in the direction of traffic? | 606.04 | 0 | 0 | 0 | 0 | 10/1/2020 | Traffic
| CA-Q-606 | 606E13040 | GUARDRAIL, NESTED TYPE 5 WITH TUBULAR BACKUP | 14 | Installation | Do the plates at each splice make contact throughout the area of the splice? | 606.04 | 0 | 0 | 0 | 0 | 10/1/2020 | Traffic
| CA-Q-606 | 606E13041 | GUARDRAIL, NESTED TYPE 5 WITH TUBULAR BACKUP, AS PER PLAN | 1 | Posts | Are posts set or driven plumb in a manner that prevents battering or distorting of posts? | 606.03 | 0 | 0 | 0 | 0 | 10/1/2020 | Traffic
| CA-Q-606 | 606E13041 | GUARDRAIL, NESTED TYPE 5 WITH TUBULAR BACKUP, AS PER PLAN | 2 | Posts | Are posts that are set or driven trimmed more than 1-inch (25 mm) above grade? Document how much was trimmed. | 606.03 | 0 | 0 | 0 | 0 | 10/1/2020 | Traffic
| CA-Q-606 | 606E13041 | GUARDRAIL, NESTED TYPE 5 WITH TUBULAR BACKUP, AS PER PLAN | 3 | Posts | Are trimmed posts treated with a preservative material specified in 712.06? Document the preservative used. | 606.03 | 0 | 0 | 0 | 0 | 10/1/2020 | Traffic
| CA-Q-606 | 606E13041 | GUARDRAIL, NESTED TYPE 5 WITH TUBULAR BACKUP, AS PER PLAN | 4 | Posts | Are the post holes backfilled with acceptable material, placed in layers, and thoroughly compacted? | 606.03 | 0 | 0 | 0 | 0 | 10/1/2020 | Traffic
| CA-Q-606 | 606E13041 | GUARDRAIL, NESTED TYPE 5 WITH TUBULAR BACKUP, AS PER PLAN | 5 | Posts | Are the posts driven to the proper depth? Document the average post driven depth. | MGS 1.1 | 0 | 0 | 0 | 0 | 10/1/2020 | Traffic
| CA-Q-606 | 606E13041 | GUARDRAIL, NESTED TYPE 5 WITH TUBULAR BACKUP, AS PER PLAN | 6 | Bolts | Are splice bolts extending more than 1/2 inch beyond the nuts? | 606.04 | 0 | 0 | 0 | 0 | 10/1/2020 | Traffic
| CA-Q-606 | 606E13041 | GUARDRAIL, NESTED TYPE 5 WITH TUBULAR BACKUP, AS PER PLAN | 7 | Rail Elements | Did the Contractor not burn or weld the rail elements in the field? | 606.04 | 0 | 0 | 0 | 0 | 10/1/2020 | Traffic
| CA-Q-606 | 606E13041 | GUARDRAIL, NESTED TYPE 5 WITH TUBULAR BACKUP, AS PER PLAN | 8 | Installation | Is the guardrail the proper height? Document the average height of rail. | MGS 1.1 | 0 | 0 | 0 | 0 | 10/1/2020 | Traffic
| CA-Q-606 | 606E13041 | GUARDRAIL, NESTED TYPE 5 WITH TUBULAR BACKUP, AS PER PLAN | 9 | Rail Elements | Are rail elements constructed in a manner resulting in a smooth, continuous installation? | 606.04 | 0 | 0 | 0 | 0 | 10/1/2020 | Traffic
| CA-Q-606 | 606E13041 | GUARDRAIL, NESTED TYPE 5 WITH TUBULAR BACKUP, AS PER PLAN | 10 | Rail Elements | Is shop-curved rail being used on curves with radii from 5 to 70 feet? | 606.04 | 0 | 0 | 0 | 0 | 10/1/2020 | Traffic
| CA-Q-606 | 606E13041 | GUARDRAIL, NESTED TYPE 5 WITH TUBULAR BACKUP, AS PER PLAN | 11 | Bolts | Are bolts drawn tight, except where otherwise required, such as expansion joint bolts? | 606.04 | 0 | 0 | 0 | 0 | 10/1/2020 | Traffic
| CA-Q-606 | 606E13041 | GUARDRAIL, NESTED TYPE 5 WITH TUBULAR BACKUP, AS PER PLAN | 12 | Bolts | Are bolts provided that are long enough to extend at least 1/4 inch (6 mm) beyond the nuts? | 606.04 | 0 | 0 | 0 | 0 | 10/1/2020 | Traffic
| CA-Q-606 | 606E13041 | GUARDRAIL, NESTED TYPE 5 WITH TUBULAR BACKUP, AS PER PLAN | 13 | Installation | Are rail elements spliced by lapping in the direction of traffic? | 606.04 | 0 | 0 | 0 | 0 | 10/1/2020 | Traffic
| CA-Q-606 | 606E13041 | GUARDRAIL, NESTED TYPE 5 WITH TUBULAR BACKUP, AS PER PLAN | 14 | Installation | Do the plates at each splice make contact throughout the area of the splice? | 606.04 | 0 | 0 | 0 | 0 | 10/1/2020 | Traffic
| CA-Q-606 | 606E13050 | GUARDRAIL, TYPE 5A | 1 | Posts | Are posts set or driven plumb in a manner that prevents battering or distorting of posts? | 606.03 | 0 | 0 | 0 | 0 | 10/1/2020 | Traffic
| CA-Q-606 | 606E13050 | GUARDRAIL, TYPE 5A | 2 | Posts | Are posts that are set or driven trimmed more than 1-inch (25 mm) above grade? Document how much was trimmed. | 606.03 | 0 | 0 | 0 | 0 | 10/1/2020 | Traffic
| CA-Q-606 | 606E13050 | GUARDRAIL, TYPE 5A | 3 | Posts | Are trimmed posts treated with a preservative material specified in 712.06? Document the preservative used. | 606.03 | 0 | 0 | 0 | 0 | 10/1/2020 | Traffic
| CA-Q-606 | 606E13050 | GUARDRAIL, TYPE 5A | 4 | Posts | Are the post holes backfilled with acceptable material, placed in layers, and thoroughly compacted? | 606.03 | 0 | 0 | 0 | 0 | 10/1/2020 | Traffic
| CA-Q-606 | 606E13050 | GUARDRAIL, TYPE 5A | 5 | Posts | Are the posts driven to the proper depth? Document the average post driven depth. | MGS 1.1 | 0 | 0 | 0 | 0 | 10/1/2020 | Traffic
| CA-Q-606 | 606E13050 | GUARDRAIL, TYPE 5A | 6 | Bolts | Are splice bolts extending more than 1/2 inch beyond the nuts? | 606.04 | 0 | 0 | 0 | 0 | 10/1/2020 | Traffic
| CA-Q-606 | 606E13050 | GUARDRAIL, TYPE 5A | 7 | Rail Elements | Did the Contractor not burn or weld the rail elements in the field? | 606.04 | 0 | 0 | 0 | 0 | 10/1/2020 | Traffic
| CA-Q-606 | 606E13050 | GUARDRAIL, TYPE 5A | 8 | Installation | Is the guardrail the proper height? Document the average height of rail. | MGS 1.1 | 0 | 0 | 0 | 0 | 10/1/2020 | Traffic
| CA-Q-606 | 606E13050 | GUARDRAIL, TYPE 5A | 9 | Rail Elements | Are rail elements constructed in a manner resulting in a smooth, continuous installation? | 606.04 | 0 | 0 | 0 | 0 | 10/1/2020 | Traffic
| CA-Q-606 | 606E13050 | GUARDRAIL, TYPE 5A | 10 | Rail Elements | Is shop-curved rail being used on curves with radii from 5 to 70 feet? | 606.04 | 0 | 0 | 0 | 0 | 10/1/2020 | Traffic
| CA-Q-606 | 606E13050 | GUARDRAIL, TYPE 5A | 11 | Bolts | Are bolts drawn tight, except where otherwise required, such as expansion joint bolts? | 606.04 | 0 | 0 | 0 | 0 | 10/1/2020 | Traffic
| CA-Q-606 | 606E13050 | GUARDRAIL, TYPE 5A | 12 | Bolts | Are bolts provided that are long enough to extend at least 1/4 inch (6 mm) beyond the nuts? | 606.04 | 0 | 0 | 0 | 0 | 10/1/2020 | Traffic
| CA-Q-606 | 606E13050 | GUARDRAIL, TYPE 5A | 13 | Installation | Are rail elements spliced by lapping in the direction of traffic? | 606.04 | 0 | 0 | 0 | 0 | 10/1/2020 | Traffic
| CA-Q-606 | 606E13050 | GUARDRAIL, TYPE 5A | 14 | Installation | Do the plates at each splice make contact throughout the area of the splice? | 606.04 | 0 | 0 | 0 | 0 | 10/1/2020 | Traffic
| CA-Q-606 | 606E13051 | GUARDRAIL, TYPE 5A, AS PER PLAN | 1 | Posts | Are posts set or driven plumb in a manner that prevents battering or distorting of posts? | 606.03 | 0 | 0 | 0 | 0 | 10/1/2020 | Traffic
| CA-Q-606 | 606E13051 | GUARDRAIL, TYPE 5A, AS PER PLAN | 2 | Posts | Are posts that are set or driven trimmed more than 1-inch (25 mm) above grade? Document how much was trimmed. | 606.03 | 0 | 0 | 0 | 0 | 10/1/2020 | Traffic
| CA-Q-606 | 606E13051 | GUARDRAIL, TYPE 5A, AS PER PLAN | 3 | Posts | Are trimmed posts treated with a preservative material specified in 712.06? Document the preservative used. | 606.03 | 0 | 0 | 0 | 0 | 10/1/2020 | Traffic
| CA-Q-606 | 606E13051 | GUARDRAIL, TYPE 5A, AS PER PLAN | 4 | Posts | Are the post holes backfilled with acceptable material, placed in layers, and thoroughly compacted? | 606.03 | 0 | 0 | 0 | 0 | 10/1/2020 | Traffic
| CA-Q-606 | 606E13051 | GUARDRAIL, TYPE 5A, AS PER PLAN | 5 | Posts | Are the posts driven to the proper depth? Document the average post driven depth. | MGS 1.1 | 0 | 0 | 0 | 0 | 10/1/2020 | Traffic
| CA-Q-606 | 606E13051 | GUARDRAIL, TYPE 5A, AS PER PLAN | 6 | Bolts | Are splice bolts extending more than 1/2 inch beyond the nuts? | 606.04 | 0 | 0 | 0 | 0 | 10/1/2020 | Traffic
| CA-Q-606 | 606E13051 | GUARDRAIL, TYPE 5A, AS PER PLAN | 7 | Rail Elements | Did the Contractor not burn or weld the rail elements in the field? | 606.04 | 0 | 0 | 0 | 0 | 10/1/2020 | Traffic
| CA-Q-606 | 606E13051 | GUARDRAIL, TYPE 5A, AS PER PLAN | 8 | Installation | Is the guardrail the proper height? Document the average height of rail. | MGS 1.1 | 0 | 0 | 0 | 0 | 10/1/2020 | Traffic
| CA-Q-606 | 606E13051 | GUARDRAIL, TYPE 5A, AS PER PLAN | 9 | Rail Elements | Are rail elements constructed in a manner resulting in a smooth, continuous installation? | 606.04 | 0 | 0 | 0 | 0 | 10/1/2020 | Traffic
| CA-Q-606 | 606E13051 | GUARDRAIL, TYPE 5A, AS PER PLAN | 10 | Rail Elements | Is shop-curved rail being used on curves with radii from 5 to 70 feet? | 606.04 | 0 | 0 | 0 | 0 | 10/1/2020 | Traffic
| CA-Q-606 | 606E13051 | GUARDRAIL, TYPE 5A, AS PER PLAN | 11 | Bolts | Are bolts drawn tight, except where otherwise required, such as expansion joint bolts? | 606.04 | 0 | 0 | 0 | 0 | 10/1/2020 | Traffic
| CA-Q-606 | 606E13051 | GUARDRAIL, TYPE 5A, AS PER PLAN | 12 | Bolts | Are bolts provided that are long enough to extend at least 1/4 inch (6 mm) beyond the nuts? | 606.04 | 0 | 0 | 0 | 0 | 10/1/2020 | Traffic
| CA-Q-606 | 606E13051 | GUARDRAIL, TYPE 5A, AS PER PLAN | 13 | Installation | Are rail elements spliced by lapping in the direction of traffic? | 606.04 | 0 | 0 | 0 | 0 | 10/1/2020 | Traffic
| CA-Q-606 | 606E13051 | GUARDRAIL, TYPE 5A, AS PER PLAN | 14 | Installation | Do the plates at each splice make contact throughout the area of the splice? | 606.04 | 0 | 0 | 0 | 0 | 10/1/2020 | Traffic
| CA-Q-606 | 606E13070 | GUARDRAIL, TYPE 5A, USING 9 FOOT POSTS | 1 | Posts | Are posts set or driven plumb in a manner that prevents battering or distorting of posts? | 606.03 | 0 | 0 | 0 | 0 | 10/1/2020 | Traffic
| CA-Q-606 | 606E13070 | GUARDRAIL, TYPE 5A, USING 9 FOOT POSTS | 2 | Posts | Are posts that are set or driven trimmed more than 1-inch (25 mm) above grade? Document how much was trimmed. | 606.03 | 0 | 0 | 0 | 0 | 10/1/2020 | Traffic
| CA-Q-606 | 606E13070 | GUARDRAIL, TYPE 5A, USING 9 FOOT POSTS | 3 | Posts | Are trimmed posts treated with a preservative material specified in 712.06? Document the preservative used. | 606.03 | 0 | 0 | 0 | 0 | 10/1/2020 | Traffic
| CA-Q-606 | 606E13070 | GUARDRAIL, TYPE 5A, USING 9 FOOT POSTS | 4 | Posts | Are the post holes backfilled with acceptable material, placed in layers, and thoroughly compacted? | 606.03 | 0 | 0 | 0 | 0 | 10/1/2020 | Traffic
| CA-Q-606 | 606E13070 | GUARDRAIL, TYPE 5A, USING 9 FOOT POSTS | 5 | Posts | Are the posts driven to the proper depth? Document the average post driven depth. | MGS 1.1 | 0 | 0 | 0 | 0 | 10/1/2020 | Traffic
| CA-Q-606 | 606E13070 | GUARDRAIL, TYPE 5A, USING 9 FOOT POSTS | 6 | Bolts | Are splice bolts extending more than 1/2 inch beyond the nuts? | 606.04 | 0 | 0 | 0 | 0 | 10/1/2020 | Traffic
| CA-Q-606 | 606E13070 | GUARDRAIL, TYPE 5A, USING 9 FOOT POSTS | 7 | Rail Elements | Did the Contractor not burn or weld the rail elements in the field? | 606.04 | 0 | 0 | 0 | 0 | 10/1/2020 | Traffic
| CA-Q-606 | 606E13070 | GUARDRAIL, TYPE 5A, USING 9 FOOT POSTS | 8 | Installation | Is the guardrail the proper height? Document the average height of rail. | MGS 1.1 | 0 | 0 | 0 | 0 | 10/1/2020 | Traffic
| CA-Q-606 | 606E13070 | GUARDRAIL, TYPE 5A, USING 9 FOOT POSTS | 9 | Rail Elements | Are rail elements constructed in a manner resulting in a smooth, continuous installation? | 606.04 | 0 | 0 | 0 | 0 | 10/1/2020 | Traffic
| CA-Q-606 | 606E13070 | GUARDRAIL, TYPE 5A, USING 9 FOOT POSTS | 10 | Rail Elements | Is shop-curved rail being used on curves with radii from 5 to 70 feet? | 606.04 | 0 | 0 | 0 | 0 | 10/1/2020 | Traffic
| CA-Q-606 | 606E13070 | GUARDRAIL, TYPE 5A, USING 9 FOOT POSTS | 11 | Bolts | Are bolts drawn tight, except where otherwise required, such as expansion joint bolts? | 606.04 | 0 | 0 | 0 | 0 | 10/1/2020 | Traffic
| CA-Q-606 | 606E13070 | GUARDRAIL, TYPE 5A, USING 9 FOOT POSTS | 12 | Bolts | Are bolts provided that are long enough to extend at least 1/4 inch (6 mm) beyond the nuts? | 606.04 | 0 | 0 | 0 | 0 | 10/1/2020 | Traffic
| CA-Q-606 | 606E13070 | GUARDRAIL, TYPE 5A, USING 9 FOOT POSTS | 13 | Installation | Are rail elements spliced by lapping in the direction of traffic? | 606.04 | 0 | 0 | 0 | 0 | 10/1/2020 | Traffic
| CA-Q-606 | 606E13070 | GUARDRAIL, TYPE 5A, USING 9 FOOT POSTS | 14 | Installation | Do the plates at each splice make contact throughout the area of the splice? | 606.04 | 0 | 0 | 0 | 0 | 10/1/2020 | Traffic
| CA-Q-606 | 606E14000 | GUARDRAIL, TYPE 8 | 1 | Posts | Are posts set or driven plumb in a manner that prevents battering or distorting of posts? | 606.03 | 0 | 0 | 0 | 0 | 10/1/2020 | Traffic
| CA-Q-606 | 606E14000 | GUARDRAIL, TYPE 8 | 2 | Posts | Are posts that are set or driven trimmed more than 1-inch (25 mm) above grade? Document how much was trimmed. | 606.03 | 0 | 0 | 0 | 0 | 10/1/2020 | Traffic
| CA-Q-606 | 606E14000 | GUARDRAIL, TYPE 8 | 3 | Posts | Are trimmed posts treated with a preservative material specified in 712.06? Document the preservative used. | 606.03 | 0 | 0 | 0 | 0 | 10/1/2020 | Traffic
| CA-Q-606 | 606E14000 | GUARDRAIL, TYPE 8 | 4 | Posts | Are the post holes backfilled with acceptable material, placed in layers, and thoroughly compacted? | 606.03 | 0 | 0 | 0 | 0 | 10/1/2020 | Traffic
| CA-Q-606 | 606E14000 | GUARDRAIL, TYPE 8 | 5 | Posts | Are the posts driven to the proper depth? Document the average post driven depth. | MGS 1.1 | 0 | 0 | 0 | 0 | 10/1/2020 | Traffic
| CA-Q-606 | 606E14000 | GUARDRAIL, TYPE 8 | 6 | Bolts | Are splice bolts extending more than 1/2 inch beyond the nuts? | 606.04 | 0 | 0 | 0 | 0 | 10/1/2020 | Traffic
| CA-Q-606 | 606E14000 | GUARDRAIL, TYPE 8 | 7 | Rail Elements | Did the Contractor not burn or weld the rail elements in the field? | 606.04 | 0 | 0 | 0 | 0 | 10/1/2020 | Traffic
| CA-Q-606 | 606E14000 | GUARDRAIL, TYPE 8 | 8 | Installation | Is the guardrail the proper height? Document the average height of rail. | MGS 1.1 | 0 | 0 | 0 | 0 | 10/1/2020 | Traffic
| CA-Q-606 | 606E14000 | GUARDRAIL, TYPE 8 | 9 | Rail Elements | Are rail elements constructed in a manner resulting in a smooth, continuous installation? | 606.04 | 0 | 0 | 0 | 0 | 10/1/2020 | Traffic
| CA-Q-606 | 606E14000 | GUARDRAIL, TYPE 8 | 10 | Rail Elements | Is shop-curved rail being used on curves with radii from 5 to 70 feet? | 606.04 | 0 | 0 | 0 | 0 | 10/1/2020 | Traffic
| CA-Q-606 | 606E14000 | GUARDRAIL, TYPE 8 | 11 | Bolts | Are bolts drawn tight, except where otherwise required, such as expansion joint bolts? | 606.04 | 0 | 0 | 0 | 0 | 10/1/2020 | Traffic
| CA-Q-606 | 606E14000 | GUARDRAIL, TYPE 8 | 12 | Bolts | Are bolts provided that are long enough to extend at least 1/4 inch (6 mm) beyond the nuts? | 606.04 | 0 | 0 | 0 | 0 | 10/1/2020 | Traffic
| CA-Q-606 | 606E14000 | GUARDRAIL, TYPE 8 | 13 | Installation | Are rail elements spliced by lapping in the direction of traffic? | 606.04 | 0 | 0 | 0 | 0 | 10/1/2020 | Traffic
| CA-Q-606 | 606E14000 | GUARDRAIL, TYPE 8 | 14 | Installation | Do the plates at each splice make contact throughout the area of the splice? | 606.04 | 0 | 0 | 0 | 0 | 10/1/2020 | Traffic
| CA-Q-606 | 606E15050 | GUARDRAIL, TYPE MGS | 1 | Posts | Are posts set or driven plumb in a manner that prevents battering or distorting of posts? | 606.03 | 0 | 0 | 0 | 0 | 10/1/2020 | Traffic
| CA-Q-606 | 606E15050 | GUARDRAIL, TYPE MGS | 2 | Posts | Are posts that are set or driven trimmed more than 1-inch (25 mm) above grade? Document how much was trimmed. | 606.03 | 0 | 0 | 0 | 0 | 10/1/2020 | Traffic
| CA-Q-606 | 606E15050 | GUARDRAIL, TYPE MGS | 3 | Posts | Are trimmed posts treated with a preservative material specified in 712.06? Document the preservative used. | 606.03 | 0 | 0 | 0 | 0 | 10/1/2020 | Traffic
| CA-Q-606 | 606E15050 | GUARDRAIL, TYPE MGS | 4 | Posts | Are the post holes backfilled with acceptable material, placed in layers, and thoroughly compacted? | 606.03 | 0 | 0 | 0 | 0 | 10/1/2020 | Traffic
| CA-Q-606 | 606E15050 | GUARDRAIL, TYPE MGS | 5 | Posts | Are the posts driven to the proper depth? Document the average post driven depth. | MGS 1.1 | 0 | 0 | 0 | 0 | 10/1/2020 | Traffic
| CA-Q-606 | 606E15050 | GUARDRAIL, TYPE MGS | 6 | Bolts | Are splice bolts extending more than 1/2 inch beyond the nuts? | 606.04 | 0 | 0 | 0 | 0 | 10/1/2020 | Traffic
| CA-Q-606 | 606E15050 | GUARDRAIL, TYPE MGS | 7 | Rail Elements | Did the Contractor not burn or weld the rail elements in the field? | 606.04 | 0 | 0 | 0 | 0 | 10/1/2020 | Traffic
| CA-Q-606 | 606E15050 | GUARDRAIL, TYPE MGS | 8 | Installation | Is the guardrail the proper height? Document the average height of rail. | MGS 1.1 | 0 | 0 | 0 | 0 | 10/1/2020 | Traffic
| CA-Q-606 | 606E15050 | GUARDRAIL, TYPE MGS | 9 | Rail Elements | Are rail elements constructed in a manner resulting in a smooth, continuous installation? | 606.04 | 0 | 0 | 0 | 0 | 10/1/2020 | Traffic
| CA-Q-606 | 606E15050 | GUARDRAIL, TYPE MGS | 10 | Rail Elements | Is shop-curved rail being used on curves with radii from 5 to 70 feet? | 606.04 | 0 | 0 | 0 | 0 | 10/1/2020 | Traffic
| CA-Q-606 | 606E15050 | GUARDRAIL, TYPE MGS | 11 | Bolts | Are bolts drawn tight, except where otherwise required, such as expansion joint bolts? | 606.04 | 0 | 0 | 0 | 0 | 10/1/2020 | Traffic
| CA-Q-606 | 606E15050 | GUARDRAIL, TYPE MGS | 12 | Bolts | Are bolts provided that are long enough to extend at least 1/4 inch (6 mm) beyond the nuts? | 606.04 | 0 | 0 | 0 | 0 | 10/1/2020 | Traffic
| CA-Q-606 | 606E15050 | GUARDRAIL, TYPE MGS | 13 | Installation | Are rail elements spliced by lapping in the direction of traffic? | 606.04 | 0 | 0 | 0 | 0 | 10/1/2020 | Traffic
| CA-Q-606 | 606E15050 | GUARDRAIL, TYPE MGS | 14 | Installation | Do the plates at each splice make contact throughout the area of the splice? | 606.04 | 0 | 0 | 0 | 0 | 10/1/2020 | Traffic
| CA-Q-606 | 606E15051 | GUARDRAIL, TYPE MGS, AS PER PLAN | 1 | Posts | Are posts set or driven plumb in a manner that prevents battering or distorting of posts? | 606.03 | 0 | 0 | 0 | 0 | 10/1/2020 | Traffic
| CA-Q-606 | 606E15051 | GUARDRAIL, TYPE MGS, AS PER PLAN | 2 | Posts | Are posts that are set or driven trimmed more than 1-inch (25 mm) above grade? Document how much was trimmed. | 606.03 | 0 | 0 | 0 | 0 | 10/1/2020 | Traffic
| CA-Q-606 | 606E15051 | GUARDRAIL, TYPE MGS, AS PER PLAN | 3 | Posts | Are trimmed posts treated with a preservative material specified in 712.06? Document the preservative used. | 606.03 | 0 | 0 | 0 | 0 | 10/1/2020 | Traffic
| CA-Q-606 | 606E15051 | GUARDRAIL, TYPE MGS, AS PER PLAN | 4 | Posts | Are the post holes backfilled with acceptable material, placed in layers, and thoroughly compacted? | 606.03 | 0 | 0 | 0 | 0 | 10/1/2020 | Traffic
| CA-Q-606 | 606E15051 | GUARDRAIL, TYPE MGS, AS PER PLAN | 5 | Posts | Are the posts driven to the proper depth? Document the average post driven depth. | MGS 1.1 | 0 | 0 | 0 | 0 | 10/1/2020 | Traffic
| CA-Q-606 | 606E15051 | GUARDRAIL, TYPE MGS, AS PER PLAN | 6 | Bolts | Are splice bolts extending more than 1/2 inch beyond the nuts? | 606.04 | 0 | 0 | 0 | 0 | 10/1/2020 | Traffic
| CA-Q-606 | 606E15051 | GUARDRAIL, TYPE MGS, AS PER PLAN | 7 | Rail Elements | Did the Contractor not burn or weld the rail elements in the field? | 606.04 | 0 | 0 | 0 | 0 | 10/1/2020 | Traffic
| CA-Q-606 | 606E15051 | GUARDRAIL, TYPE MGS, AS PER PLAN | 8 | Installation | Is the guardrail the proper height? Document the average height of rail. | MGS 1.1 | 0 | 0 | 0 | 0 | 10/1/2020 | Traffic
| CA-Q-606 | 606E15051 | GUARDRAIL, TYPE MGS, AS PER PLAN | 9 | Rail Elements | Are rail elements constructed in a manner resulting in a smooth, continuous installation? | 606.04 | 0 | 0 | 0 | 0 | 10/1/2020 | Traffic
| CA-Q-606 | 606E15051 | GUARDRAIL, TYPE MGS, AS PER PLAN | 10 | Rail Elements | Is shop-curved rail being used on curves with radii from 5 to 70 feet? | 606.04 | 0 | 0 | 0 | 0 | 10/1/2020 | Traffic
| CA-Q-606 | 606E15051 | GUARDRAIL, TYPE MGS, AS PER PLAN | 11 | Bolts | Are bolts drawn tight, except where otherwise required, such as expansion joint bolts? | 606.04 | 0 | 0 | 0 | 0 | 10/1/2020 | Traffic
| CA-Q-606 | 606E15051 | GUARDRAIL, TYPE MGS, AS PER PLAN | 12 | Bolts | Are bolts provided that are long enough to extend at least 1/4 inch (6 mm) beyond the nuts? | 606.04 | 0 | 0 | 0 | 0 | 10/1/2020 | Traffic
| CA-Q-606 | 606E15051 | GUARDRAIL, TYPE MGS, AS PER PLAN | 13 | Installation | Are rail elements spliced by lapping in the direction of traffic? | 606.04 | 0 | 0 | 0 | 0 | 10/1/2020 | Traffic
| CA-Q-606 | 606E15051 | GUARDRAIL, TYPE MGS, AS PER PLAN | 14 | Installation | Do the plates at each splice make contact throughout the area of the splice? | 606.04 | 0 | 0 | 0 | 0 | 10/1/2020 | Traffic
| CA-Q-606 | 606E15100 | GUARDRAIL, TYPE MGS WITH LONG POSTS | 1 | Posts | Are posts set or driven plumb in a manner that prevents battering or distorting of posts? | 606.03 | 0 | 0 | 0 | 0 | 10/1/2020 | Traffic
| CA-Q-606 | 606E15100 | GUARDRAIL, TYPE MGS WITH LONG POSTS | 2 | Posts | Are posts that are set or driven trimmed more than 1-inch (25 mm) above grade? Document how much was trimmed. | 606.03 | 0 | 0 | 0 | 0 | 10/1/2020 | Traffic
| CA-Q-606 | 606E15100 | GUARDRAIL, TYPE MGS WITH LONG POSTS | 3 | Posts | Are trimmed posts treated with a preservative material specified in 712.06? Document the preservative used. | 606.03 | 0 | 0 | 0 | 0 | 10/1/2020 | Traffic
| CA-Q-606 | 606E15100 | GUARDRAIL, TYPE MGS WITH LONG POSTS | 4 | Posts | Are the post holes backfilled with acceptable material, placed in layers, and thoroughly compacted? | 606.03 | 0 | 0 | 0 | 0 | 10/1/2020 | Traffic
| CA-Q-606 | 606E15100 | GUARDRAIL, TYPE MGS WITH LONG POSTS | 5 | Posts | Are the posts driven to the proper depth? Document the average post driven depth. | MGS 1.1 | 0 | 0 | 0 | 0 | 10/1/2020 | Traffic
| CA-Q-606 | 606E15100 | GUARDRAIL, TYPE MGS WITH LONG POSTS | 6 | Bolts | Are splice bolts extending more than 1/2 inch beyond the nuts? | 606.04 | 0 | 0 | 0 | 0 | 10/1/2020 | Traffic
| CA-Q-606 | 606E15100 | GUARDRAIL, TYPE MGS WITH LONG POSTS | 7 | Rail Elements | Did the Contractor not burn or weld the rail elements in the field? | 606.04 | 0 | 0 | 0 | 0 | 10/1/2020 | Traffic
| CA-Q-606 | 606E15100 | GUARDRAIL, TYPE MGS WITH LONG POSTS | 8 | Installation | Is the guardrail the proper height? Document the average height of rail. | MGS 1.1 | 0 | 0 | 0 | 0 | 10/1/2020 | Traffic
| CA-Q-606 | 606E15100 | GUARDRAIL, TYPE MGS WITH LONG POSTS | 9 | Rail Elements | Are rail elements constructed in a manner resulting in a smooth, continuous installation? | 606.04 | 0 | 0 | 0 | 0 | 10/1/2020 | Traffic
| CA-Q-606 | 606E15100 | GUARDRAIL, TYPE MGS WITH LONG POSTS | 10 | Rail Elements | Is shop-curved rail being used on curves with radii from 5 to 70 feet? | 606.04 | 0 | 0 | 0 | 0 | 10/1/2020 | Traffic
| CA-Q-606 | 606E15100 | GUARDRAIL, TYPE MGS WITH LONG POSTS | 11 | Bolts | Are bolts drawn tight, except where otherwise required, such as expansion joint bolts? | 606.04 | 0 | 0 | 0 | 0 | 10/1/2020 | Traffic
| CA-Q-606 | 606E15100 | GUARDRAIL, TYPE MGS WITH LONG POSTS | 12 | Bolts | Are bolts provided that are long enough to extend at least 1/4 inch (6 mm) beyond the nuts? | 606.04 | 0 | 0 | 0 | 0 | 10/1/2020 | Traffic
| CA-Q-606 | 606E15100 | GUARDRAIL, TYPE MGS WITH LONG POSTS | 13 | Installation | Are rail elements spliced by lapping in the direction of traffic? | 606.04 | 0 | 0 | 0 | 0 | 10/1/2020 | Traffic
| CA-Q-606 | 606E15100 | GUARDRAIL, TYPE MGS WITH LONG POSTS | 14 | Installation | Do the plates at each splice make contact throughout the area of the splice? | 606.04 | 0 | 0 | 0 | 0 | 10/1/2020 | Traffic
| CA-Q-606 | 606E15101 | GUARDRAIL, TYPE MGS WITH LONG POSTS, AS PER PLAN | 1 | Posts | Are posts set or driven plumb in a manner that prevents battering or distorting of posts? | 606.03 | 0 | 0 | 0 | 0 | 10/1/2020 | Traffic
| CA-Q-606 | 606E15101 | GUARDRAIL, TYPE MGS WITH LONG POSTS, AS PER PLAN | 2 | Posts | Are posts that are set or driven trimmed more than 1-inch (25 mm) above grade? Document how much was trimmed. | 606.03 | 0 | 0 | 0 | 0 | 10/1/2020 | Traffic
| CA-Q-606 | 606E15101 | GUARDRAIL, TYPE MGS WITH LONG POSTS, AS PER PLAN | 3 | Posts | Are trimmed posts treated with a preservative material specified in 712.06? Document the preservative used. | 606.03 | 0 | 0 | 0 | 0 | 10/1/2020 | Traffic
| CA-Q-606 | 606E15101 | GUARDRAIL, TYPE MGS WITH LONG POSTS, AS PER PLAN | 4 | Posts | Are the post holes backfilled with acceptable material, placed in layers, and thoroughly compacted? | 606.03 | 0 | 0 | 0 | 0 | 10/1/2020 | Traffic
| CA-Q-606 | 606E15101 | GUARDRAIL, TYPE MGS WITH LONG POSTS, AS PER PLAN | 5 | Posts | Are the posts driven to the proper depth? Document the average post driven depth. | MGS 1.1 | 0 | 0 | 0 | 0 | 10/1/2020 | Traffic
| CA-Q-606 | 606E15101 | GUARDRAIL, TYPE MGS WITH LONG POSTS, AS PER PLAN | 6 | Bolts | Are splice bolts extending more than 1/2 inch beyond the nuts? | 606.04 | 0 | 0 | 0 | 0 | 10/1/2020 | Traffic
| CA-Q-606 | 606E15101 | GUARDRAIL, TYPE MGS WITH LONG POSTS, AS PER PLAN | 7 | Rail Elements | Did the Contractor not burn or weld the rail elements in the field? | 606.04 | 0 | 0 | 0 | 0 | 10/1/2020 | Traffic
| CA-Q-606 | 606E15101 | GUARDRAIL, TYPE MGS WITH LONG POSTS, AS PER PLAN | 8 | Installation | Is the guardrail the proper height? Document the average height of rail. | MGS 1.1 | 0 | 0 | 0 | 0 | 10/1/2020 | Traffic
| CA-Q-606 | 606E15101 | GUARDRAIL, TYPE MGS WITH LONG POSTS, AS PER PLAN | 9 | Rail Elements | Are rail elements constructed in a manner resulting in a smooth, continuous installation? | 606.04 | 0 | 0 | 0 | 0 | 10/1/2020 | Traffic
| CA-Q-606 | 606E15101 | GUARDRAIL, TYPE MGS WITH LONG POSTS, AS PER PLAN | 10 | Rail Elements | Is shop-curved rail being used on curves with radii from 5 to 70 feet? | 606.04 | 0 | 0 | 0 | 0 | 10/1/2020 | Traffic
| CA-Q-606 | 606E15101 | GUARDRAIL, TYPE MGS WITH LONG POSTS, AS PER PLAN | 11 | Bolts | Are bolts drawn tight, except where otherwise required, such as expansion joint bolts? | 606.04 | 0 | 0 | 0 | 0 | 10/1/2020 | Traffic
| CA-Q-606 | 606E15101 | GUARDRAIL, TYPE MGS WITH LONG POSTS, AS PER PLAN | 12 | Bolts | Are bolts provided that are long enough to extend at least 1/4 inch (6 mm) beyond the nuts? | 606.04 | 0 | 0 | 0 | 0 | 10/1/2020 | Traffic
| CA-Q-606 | 606E15101 | GUARDRAIL, TYPE MGS WITH LONG POSTS, AS PER PLAN | 13 | Installation | Are rail elements spliced by lapping in the direction of traffic? | 606.04 | 0 | 0 | 0 | 0 | 10/1/2020 | Traffic
| CA-Q-606 | 606E15101 | GUARDRAIL, TYPE MGS WITH LONG POSTS, AS PER PLAN | 14 | Installation | Do the plates at each splice make contact throughout the area of the splice? | 606.04 | 0 | 0 | 0 | 0 | 10/1/2020 | Traffic
| CA-Q-606 | 606E15150 | GUARDRAIL, TYPE MGS HALF POST SPACING | 1 | Posts | Are posts set or driven plumb in a manner that prevents battering or distorting of posts? | 606.03 | 0 | 0 | 0 | 0 | 10/1/2020 | Traffic
| CA-Q-606 | 606E15150 | GUARDRAIL, TYPE MGS HALF POST SPACING | 2 | Posts | Are posts that are set or driven trimmed more than 1-inch (25 mm) above grade? Document how much was trimmed. | 606.03 | 0 | 0 | 0 | 0 | 10/1/2020 | Traffic
| CA-Q-606 | 606E15150 | GUARDRAIL, TYPE MGS HALF POST SPACING | 3 | Posts | Are trimmed posts treated with a preservative material specified in 712.06? Document the preservative used. | 606.03 | 0 | 0 | 0 | 0 | 10/1/2020 | Traffic
| CA-Q-606 | 606E15150 | GUARDRAIL, TYPE MGS HALF POST SPACING | 4 | Posts | Are the post holes backfilled with acceptable material, placed in layers, and thoroughly compacted? | 606.03 | 0 | 0 | 0 | 0 | 10/1/2020 | Traffic
| CA-Q-606 | 606E15150 | GUARDRAIL, TYPE MGS HALF POST SPACING | 5 | Posts | Are the posts driven to the proper depth? Document the average post driven depth. | MGS 1.1 | 0 | 0 | 0 | 0 | 10/1/2020 | Traffic
| CA-Q-606 | 606E15150 | GUARDRAIL, TYPE MGS HALF POST SPACING | 6 | Bolts | Are splice bolts extending more than 1/2 inch beyond the nuts? | 606.04 | 0 | 0 | 0 | 0 | 10/1/2020 | Traffic
| CA-Q-606 | 606E15150 | GUARDRAIL, TYPE MGS HALF POST SPACING | 7 | Rail Elements | Did the Contractor not burn or weld the rail elements in the field? | 606.04 | 0 | 0 | 0 | 0 | 10/1/2020 | Traffic
| CA-Q-606 | 606E15150 | GUARDRAIL, TYPE MGS HALF POST SPACING | 8 | Installation | Is the guardrail the proper height? Document the average height of rail. | MGS 1.1 | 0 | 0 | 0 | 0 | 10/1/2020 | Traffic
| CA-Q-606 | 606E15150 | GUARDRAIL, TYPE MGS HALF POST SPACING | 9 | Rail Elements | Are rail elements constructed in a manner resulting in a smooth, continuous installation? | 606.04 | 0 | 0 | 0 | 0 | 10/1/2020 | Traffic
| CA-Q-606 | 606E15150 | GUARDRAIL, TYPE MGS HALF POST SPACING | 10 | Rail Elements | Is shop-curved rail being used on curves with radii from 5 to 70 feet? | 606.04 | 0 | 0 | 0 | 0 | 10/1/2020 | Traffic
| CA-Q-606 | 606E15150 | GUARDRAIL, TYPE MGS HALF POST SPACING | 11 | Bolts | Are bolts drawn tight, except where otherwise required, such as expansion joint bolts? | 606.04 | 0 | 0 | 0 | 0 | 10/1/2020 | Traffic
| CA-Q-606 | 606E15150 | GUARDRAIL, TYPE MGS HALF POST SPACING | 12 | Bolts | Are bolts provided that are long enough to extend at least 1/4 inch (6 mm) beyond the nuts? | 606.04 | 0 | 0 | 0 | 0 | 10/1/2020 | Traffic
| CA-Q-606 | 606E15150 | GUARDRAIL, TYPE MGS HALF POST SPACING | 13 | Installation | Are rail elements spliced by lapping in the direction of traffic? | 606.04 | 0 | 0 | 0 | 0 | 10/1/2020 | Traffic
| CA-Q-606 | 606E15150 | GUARDRAIL, TYPE MGS HALF POST SPACING | 14 | Installation | Do the plates at each splice make contact throughout the area of the splice? | 606.04 | 0 | 0 | 0 | 0 | 10/1/2020 | Traffic
| CA-Q-606 | 606E15151 | GUARDRAIL, TYPE MGS HALF POST SPACING, AS PER PLAN | 1 | Posts | Are posts set or driven plumb in a manner that prevents battering or distorting of posts? | 606.03 | 0 | 0 | 0 | 0 | 10/1/2020 | Traffic
| CA-Q-606 | 606E15151 | GUARDRAIL, TYPE MGS HALF POST SPACING, AS PER PLAN | 2 | Posts | Are posts that are set or driven trimmed more than 1-inch (25 mm) above grade? Document how much was trimmed. | 606.03 | 0 | 0 | 0 | 0 | 10/1/2020 | Traffic
| CA-Q-606 | 606E15151 | GUARDRAIL, TYPE MGS HALF POST SPACING, AS PER PLAN | 3 | Posts | Are trimmed posts treated with a preservative material specified in 712.06? Document the preservative used. | 606.03 | 0 | 0 | 0 | 0 | 10/1/2020 | Traffic
| CA-Q-606 | 606E15151 | GUARDRAIL, TYPE MGS HALF POST SPACING, AS PER PLAN | 4 | Posts | Are the post holes backfilled with acceptable material, placed in layers, and thoroughly compacted? | 606.03 | 0 | 0 | 0 | 0 | 10/1/2020 | Traffic
| CA-Q-606 | 606E15151 | GUARDRAIL, TYPE MGS HALF POST SPACING, AS PER PLAN | 5 | Posts | Are the posts driven to the proper depth? Document the average post driven depth. | MGS 1.1 | 0 | 0 | 0 | 0 | 10/1/2020 | Traffic
| CA-Q-606 | 606E15151 | GUARDRAIL, TYPE MGS HALF POST SPACING, AS PER PLAN | 6 | Bolts | Are splice bolts extending more than 1/2 inch beyond the nuts? | 606.04 | 0 | 0 | 0 | 0 | 10/1/2020 | Traffic
| CA-Q-606 | 606E15151 | GUARDRAIL, TYPE MGS HALF POST SPACING, AS PER PLAN | 7 | Rail Elements | Did the Contractor not burn or weld the rail elements in the field? | 606.04 | 0 | 0 | 0 | 0 | 10/1/2020 | Traffic
| CA-Q-606 | 606E15151 | GUARDRAIL, TYPE MGS HALF POST SPACING, AS PER PLAN | 8 | Installation | Is the guardrail the proper height? Document the average height of rail. | MGS 1.1 | 0 | 0 | 0 | 0 | 10/1/2020 | Traffic
| CA-Q-606 | 606E15151 | GUARDRAIL, TYPE MGS HALF POST SPACING, AS PER PLAN | 9 | Rail Elements | Are rail elements constructed in a manner resulting in a smooth, continuous installation? | 606.04 | 0 | 0 | 0 | 0 | 10/1/2020 | Traffic
| CA-Q-606 | 606E15151 | GUARDRAIL, TYPE MGS HALF POST SPACING, AS PER PLAN | 10 | Rail Elements | Is shop-curved rail being used on curves with radii from 5 to 70 feet? | 606.04 | 0 | 0 | 0 | 0 | 10/1/2020 | Traffic
| CA-Q-606 | 606E15151 | GUARDRAIL, TYPE MGS HALF POST SPACING, AS PER PLAN | 11 | Bolts | Are bolts drawn tight, except where otherwise required, such as expansion joint bolts? | 606.04 | 0 | 0 | 0 | 0 | 10/1/2020 | Traffic
| CA-Q-606 | 606E15151 | GUARDRAIL, TYPE MGS HALF POST SPACING, AS PER PLAN | 12 | Bolts | Are bolts provided that are long enough to extend at least 1/4 inch (6 mm) beyond the nuts? | 606.04 | 0 | 0 | 0 | 0 | 10/1/2020 | Traffic
| CA-Q-606 | 606E15151 | GUARDRAIL, TYPE MGS HALF POST SPACING, AS PER PLAN | 13 | Installation | Are rail elements spliced by lapping in the direction of traffic? | 606.04 | 0 | 0 | 0 | 0 | 10/1/2020 | Traffic
| CA-Q-606 | 606E15151 | GUARDRAIL, TYPE MGS HALF POST SPACING, AS PER PLAN | 14 | Installation | Do the plates at each splice make contact throughout the area of the splice? | 606.04 | 0 | 0 | 0 | 0 | 10/1/2020 | Traffic
| CA-Q-606 | 606E15200 | GUARDRAIL, TYPE MGS HALF POST SPACING WITH LONG POSTS | 1 | Posts | Are posts set or driven plumb in a manner that prevents battering or distorting of posts? | 606.03 | 0 | 0 | 0 | 0 | 10/1/2020 | Traffic
| CA-Q-606 | 606E15200 | GUARDRAIL, TYPE MGS HALF POST SPACING WITH LONG POSTS | 2 | Posts | Are posts that are set or driven trimmed more than 1-inch (25 mm) above grade? Document how much was trimmed. | 606.03 | 0 | 0 | 0 | 0 | 10/1/2020 | Traffic
| CA-Q-606 | 606E15200 | GUARDRAIL, TYPE MGS HALF POST SPACING WITH LONG POSTS | 3 | Posts | Are trimmed posts treated with a preservative material specified in 712.06? Document the preservative used. | 606.03 | 0 | 0 | 0 | 0 | 10/1/2020 | Traffic
| CA-Q-606 | 606E15200 | GUARDRAIL, TYPE MGS HALF POST SPACING WITH LONG POSTS | 4 | Posts | Are the post holes backfilled with acceptable material, placed in layers, and thoroughly compacted? | 606.03 | 0 | 0 | 0 | 0 | 10/1/2020 | Traffic
| CA-Q-606 | 606E15200 | GUARDRAIL, TYPE MGS HALF POST SPACING WITH LONG POSTS | 5 | Posts | Are the posts driven to the proper depth? Document the average post driven depth. | MGS 1.1 | 0 | 0 | 0 | 0 | 10/1/2020 | Traffic
| CA-Q-606 | 606E15200 | GUARDRAIL, TYPE MGS HALF POST SPACING WITH LONG POSTS | 6 | Bolts | Are splice bolts extending more than 1/2 inch beyond the nuts? | 606.04 | 0 | 0 | 0 | 0 | 10/1/2020 | Traffic
| CA-Q-606 | 606E15200 | GUARDRAIL, TYPE MGS HALF POST SPACING WITH LONG POSTS | 7 | Rail Elements | Did the Contractor not burn or weld the rail elements in the field? | 606.04 | 0 | 0 | 0 | 0 | 10/1/2020 | Traffic
| CA-Q-606 | 606E15200 | GUARDRAIL, TYPE MGS HALF POST SPACING WITH LONG POSTS | 8 | Installation | Is the guardrail the proper height? Document the average height of rail. | MGS 1.1 | 0 | 0 | 0 | 0 | 10/1/2020 | Traffic
| CA-Q-606 | 606E15200 | GUARDRAIL, TYPE MGS HALF POST SPACING WITH LONG POSTS | 9 | Rail Elements | Are rail elements constructed in a manner resulting in a smooth, continuous installation? | 606.04 | 0 | 0 | 0 | 0 | 10/1/2020 | Traffic
| CA-Q-606 | 606E15200 | GUARDRAIL, TYPE MGS HALF POST SPACING WITH LONG POSTS | 10 | Rail Elements | Is shop-curved rail being used on curves with radii from 5 to 70 feet? | 606.04 | 0 | 0 | 0 | 0 | 10/1/2020 | Traffic
| CA-Q-606 | 606E15200 | GUARDRAIL, TYPE MGS HALF POST SPACING WITH LONG POSTS | 11 | Bolts | Are bolts drawn tight, except where otherwise required, such as expansion joint bolts? | 606.04 | 0 | 0 | 0 | 0 | 10/1/2020 | Traffic
| CA-Q-606 | 606E15200 | GUARDRAIL, TYPE MGS HALF POST SPACING WITH LONG POSTS | 12 | Bolts | Are bolts provided that are long enough to extend at least 1/4 inch (6 mm) beyond the nuts? | 606.04 | 0 | 0 | 0 | 0 | 10/1/2020 | Traffic
| CA-Q-606 | 606E15200 | GUARDRAIL, TYPE MGS HALF POST SPACING WITH LONG POSTS | 13 | Installation | Are rail elements spliced by lapping in the direction of traffic? | 606.04 | 0 | 0 | 0 | 0 | 10/1/2020 | Traffic
| CA-Q-606 | 606E15200 | GUARDRAIL, TYPE MGS HALF POST SPACING WITH LONG POSTS | 14 | Installation | Do the plates at each splice make contact throughout the area of the splice? | 606.04 | 0 | 0 | 0 | 0 | 10/1/2020 | Traffic
| CA-Q-606 | 606E15201 | GUARDRAIL, TYPE MGS HALF POST SPACING WITH LONG POSTS, AS PER PLAN | 1 | Posts | Are posts set or driven plumb in a manner that prevents battering or distorting of posts? | 606.03 | 0 | 0 | 0 | 0 | 10/1/2020 | Traffic
| CA-Q-606 | 606E15201 | GUARDRAIL, TYPE MGS HALF POST SPACING WITH LONG POSTS, AS PER PLAN | 2 | Posts | Are posts that are set or driven trimmed more than 1-inch (25 mm) above grade? Document how much was trimmed. | 606.03 | 0 | 0 | 0 | 0 | 10/1/2020 | Traffic
| CA-Q-606 | 606E15201 | GUARDRAIL, TYPE MGS HALF POST SPACING WITH LONG POSTS, AS PER PLAN | 3 | Posts | Are trimmed posts treated with a preservative material specified in 712.06? Document the preservative used. | 606.03 | 0 | 0 | 0 | 0 | 10/1/2020 | Traffic
| CA-Q-606 | 606E15201 | GUARDRAIL, TYPE MGS HALF POST SPACING WITH LONG POSTS, AS PER PLAN | 4 | Posts | Are the post holes backfilled with acceptable material, placed in layers, and thoroughly compacted? | 606.03 | 0 | 0 | 0 | 0 | 10/1/2020 | Traffic
| CA-Q-606 | 606E15201 | GUARDRAIL, TYPE MGS HALF POST SPACING WITH LONG POSTS, AS PER PLAN | 5 | Posts | Are the posts driven to the proper depth? Document the average post driven depth. | MGS 1.1 | 0 | 0 | 0 | 0 | 10/1/2020 | Traffic
| CA-Q-606 | 606E15201 | GUARDRAIL, TYPE MGS HALF POST SPACING WITH LONG POSTS, AS PER PLAN | 6 | Bolts | Are splice bolts extending more than 1/2 inch beyond the nuts? | 606.04 | 0 | 0 | 0 | 0 | 10/1/2020 | Traffic
| CA-Q-606 | 606E15201 | GUARDRAIL, TYPE MGS HALF POST SPACING WITH LONG POSTS, AS PER PLAN | 7 | Rail Elements | Did the Contractor not burn or weld the rail elements in the field? | 606.04 | 0 | 0 | 0 | 0 | 10/1/2020 | Traffic
| CA-Q-606 | 606E15201 | GUARDRAIL, TYPE MGS HALF POST SPACING WITH LONG POSTS, AS PER PLAN | 8 | Installation | Is the guardrail the proper height? Document the average height of rail. | MGS 1.1 | 0 | 0 | 0 | 0 | 10/1/2020 | Traffic
| CA-Q-606 | 606E15201 | GUARDRAIL, TYPE MGS HALF POST SPACING WITH LONG POSTS, AS PER PLAN | 9 | Rail Elements | Are rail elements constructed in a manner resulting in a smooth, continuous installation? | 606.04 | 0 | 0 | 0 | 0 | 10/1/2020 | Traffic
| CA-Q-606 | 606E15201 | GUARDRAIL, TYPE MGS HALF POST SPACING WITH LONG POSTS, AS PER PLAN | 10 | Rail Elements | Is shop-curved rail being used on curves with radii from 5 to 70 feet? | 606.04 | 0 | 0 | 0 | 0 | 10/1/2020 | Traffic
| CA-Q-606 | 606E15201 | GUARDRAIL, TYPE MGS HALF POST SPACING WITH LONG POSTS, AS PER PLAN | 11 | Bolts | Are bolts drawn tight, except where otherwise required, such as expansion joint bolts? | 606.04 | 0 | 0 | 0 | 0 | 10/1/2020 | Traffic
| CA-Q-606 | 606E15201 | GUARDRAIL, TYPE MGS HALF POST SPACING WITH LONG POSTS, AS PER PLAN | 12 | Bolts | Are bolts provided that are long enough to extend at least 1/4 inch (6 mm) beyond the nuts? | 606.04 | 0 | 0 | 0 | 0 | 10/1/2020 | Traffic
| CA-Q-606 | 606E15201 | GUARDRAIL, TYPE MGS HALF POST SPACING WITH LONG POSTS, AS PER PLAN | 13 | Installation | Are rail elements spliced by lapping in the direction of traffic? | 606.04 | 0 | 0 | 0 | 0 | 10/1/2020 | Traffic
| CA-Q-606 | 606E15201 | GUARDRAIL, TYPE MGS HALF POST SPACING WITH LONG POSTS, AS PER PLAN | 14 | Installation | Do the plates at each splice make contact throughout the area of the splice? | 606.04 | 0 | 0 | 0 | 0 | 10/1/2020 | Traffic
| CA-Q-606 | 606E15250 | GUARDRAIL, TYPE MGS QUARTER POST SPACING | 1 | Posts | Are posts set or driven plumb in a manner that prevents battering or distorting of posts? | 606.03 | 0 | 0 | 0 | 0 | 10/1/2020 | Traffic
| CA-Q-606 | 606E15250 | GUARDRAIL, TYPE MGS QUARTER POST SPACING | 2 | Posts | Are posts that are set or driven trimmed more than 1-inch (25 mm) above grade? Document how much was trimmed. | 606.03 | 0 | 0 | 0 | 0 | 10/1/2020 | Traffic
| CA-Q-606 | 606E15250 | GUARDRAIL, TYPE MGS QUARTER POST SPACING | 3 | Posts | Are trimmed posts treated with a preservative material specified in 712.06? Document the preservative used. | 606.03 | 0 | 0 | 0 | 0 | 10/1/2020 | Traffic
| CA-Q-606 | 606E15250 | GUARDRAIL, TYPE MGS QUARTER POST SPACING | 4 | Posts | Are the post holes backfilled with acceptable material, placed in layers, and thoroughly compacted? | 606.03 | 0 | 0 | 0 | 0 | 10/1/2020 | Traffic
| CA-Q-606 | 606E15250 | GUARDRAIL, TYPE MGS QUARTER POST SPACING | 5 | Posts | Are the posts driven to the proper depth? Document the average post driven depth. | MGS 1.1 | 0 | 0 | 0 | 0 | 10/1/2020 | Traffic
| CA-Q-606 | 606E15250 | GUARDRAIL, TYPE MGS QUARTER POST SPACING | 6 | Bolts | Are splice bolts extending more than 1/2 inch beyond the nuts? | 606.04 | 0 | 0 | 0 | 0 | 10/1/2020 | Traffic
| CA-Q-606 | 606E15250 | GUARDRAIL, TYPE MGS QUARTER POST SPACING | 7 | Rail Elements | Did the Contractor not burn or weld the rail elements in the field? | 606.04 | 0 | 0 | 0 | 0 | 10/1/2020 | Traffic
| CA-Q-606 | 606E15250 | GUARDRAIL, TYPE MGS QUARTER POST SPACING | 8 | Installation | Is the guardrail the proper height? Document the average height of rail. | MGS 1.1 | 0 | 0 | 0 | 0 | 10/1/2020 | Traffic
| CA-Q-606 | 606E15250 | GUARDRAIL, TYPE MGS QUARTER POST SPACING | 9 | Rail Elements | Are rail elements constructed in a manner resulting in a smooth, continuous installation? | 606.04 | 0 | 0 | 0 | 0 | 10/1/2020 | Traffic
| CA-Q-606 | 606E15250 | GUARDRAIL, TYPE MGS QUARTER POST SPACING | 10 | Rail Elements | Is shop-curved rail being used on curves with radii from 5 to 70 feet? | 606.04 | 0 | 0 | 0 | 0 | 10/1/2020 | Traffic
| CA-Q-606 | 606E15250 | GUARDRAIL, TYPE MGS QUARTER POST SPACING | 11 | Bolts | Are bolts drawn tight, except where otherwise required, such as expansion joint bolts? | 606.04 | 0 | 0 | 0 | 0 | 10/1/2020 | Traffic
| CA-Q-606 | 606E15250 | GUARDRAIL, TYPE MGS QUARTER POST SPACING | 12 | Bolts | Are bolts provided that are long enough to extend at least 1/4 inch (6 mm) beyond the nuts? | 606.04 | 0 | 0 | 0 | 0 | 10/1/2020 | Traffic
| CA-Q-606 | 606E15250 | GUARDRAIL, TYPE MGS QUARTER POST SPACING | 13 | Installation | Are rail elements spliced by lapping in the direction of traffic? | 606.04 | 0 | 0 | 0 | 0 | 10/1/2020 | Traffic
| CA-Q-606 | 606E15250 | GUARDRAIL, TYPE MGS QUARTER POST SPACING | 14 | Installation | Do the plates at each splice make contact throughout the area of the splice? | 606.04 | 0 | 0 | 0 | 0 | 10/1/2020 | Traffic
| CA-Q-606 | 606E15251 | GUARDRAIL, TYPE MGS QUARTER POST SPACING, AS PER PLAN | 1 | Posts | Are posts set or driven plumb in a manner that prevents battering or distorting of posts? | 606.03 | 0 | 0 | 0 | 0 | 10/1/2020 | Traffic
| CA-Q-606 | 606E15251 | GUARDRAIL, TYPE MGS QUARTER POST SPACING, AS PER PLAN | 2 | Posts | Are posts that are set or driven trimmed more than 1-inch (25 mm) above grade? Document how much was trimmed. | 606.03 | 0 | 0 | 0 | 0 | 10/1/2020 | Traffic
| CA-Q-606 | 606E15251 | GUARDRAIL, TYPE MGS QUARTER POST SPACING, AS PER PLAN | 3 | Posts | Are trimmed posts treated with a preservative material specified in 712.06? Document the preservative used. | 606.03 | 0 | 0 | 0 | 0 | 10/1/2020 | Traffic
| CA-Q-606 | 606E15251 | GUARDRAIL, TYPE MGS QUARTER POST SPACING, AS PER PLAN | 4 | Posts | Are the post holes backfilled with acceptable material, placed in layers, and thoroughly compacted? | 606.03 | 0 | 0 | 0 | 0 | 10/1/2020 | Traffic
| CA-Q-606 | 606E15251 | GUARDRAIL, TYPE MGS QUARTER POST SPACING, AS PER PLAN | 5 | Posts | Are the posts driven to the proper depth? Document the average post driven depth. | MGS 1.1 | 0 | 0 | 0 | 0 | 10/1/2020 | Traffic
| CA-Q-606 | 606E15251 | GUARDRAIL, TYPE MGS QUARTER POST SPACING, AS PER PLAN | 6 | Bolts | Are splice bolts extending more than 1/2 inch beyond the nuts? | 606.04 | 0 | 0 | 0 | 0 | 10/1/2020 | Traffic
| CA-Q-606 | 606E15251 | GUARDRAIL, TYPE MGS QUARTER POST SPACING, AS PER PLAN | 7 | Rail Elements | Did the Contractor not burn or weld the rail elements in the field? | 606.04 | 0 | 0 | 0 | 0 | 10/1/2020 | Traffic
| CA-Q-606 | 606E15251 | GUARDRAIL, TYPE MGS QUARTER POST SPACING, AS PER PLAN | 8 | Installation | Is the guardrail the proper height? Document the average height of rail. | MGS 1.1 | 0 | 0 | 0 | 0 | 10/1/2020 | Traffic
| CA-Q-606 | 606E15251 | GUARDRAIL, TYPE MGS QUARTER POST SPACING, AS PER PLAN | 9 | Rail Elements | Are rail elements constructed in a manner resulting in a smooth, continuous installation? | 606.04 | 0 | 0 | 0 | 0 | 10/1/2020 | Traffic
| CA-Q-606 | 606E15251 | GUARDRAIL, TYPE MGS QUARTER POST SPACING, AS PER PLAN | 10 | Rail Elements | Is shop-curved rail being used on curves with radii from 5 to 70 feet? | 606.04 | 0 | 0 | 0 | 0 | 10/1/2020 | Traffic
| CA-Q-606 | 606E15251 | GUARDRAIL, TYPE MGS QUARTER POST SPACING, AS PER PLAN | 11 | Bolts | Are bolts drawn tight, except where otherwise required, such as expansion joint bolts? | 606.04 | 0 | 0 | 0 | 0 | 10/1/2020 | Traffic
| CA-Q-606 | 606E15251 | GUARDRAIL, TYPE MGS QUARTER POST SPACING, AS PER PLAN | 12 | Bolts | Are bolts provided that are long enough to extend at least 1/4 inch (6 mm) beyond the nuts? | 606.04 | 0 | 0 | 0 | 0 | 10/1/2020 | Traffic
| CA-Q-606 | 606E15251 | GUARDRAIL, TYPE MGS QUARTER POST SPACING, AS PER PLAN | 13 | Installation | Are rail elements spliced by lapping in the direction of traffic? | 606.04 | 0 | 0 | 0 | 0 | 10/1/2020 | Traffic
| CA-Q-606 | 606E15251 | GUARDRAIL, TYPE MGS QUARTER POST SPACING, AS PER PLAN | 14 | Installation | Do the plates at each splice make contact throughout the area of the splice? | 606.04 | 0 | 0 | 0 | 0 | 10/1/2020 | Traffic
| CA-Q-606 | 606E15300 | GUARDRAIL, TYPE MGS QUARTER POST SPACING WITH LONG POSTS | 1 | Posts | Are posts set or driven plumb in a manner that prevents battering or distorting of posts? | 606.03 | 0 | 0 | 0 | 0 | 10/1/2020 | Traffic
| CA-Q-606 | 606E15300 | GUARDRAIL, TYPE MGS QUARTER POST SPACING WITH LONG POSTS | 2 | Posts | Are posts that are set or driven trimmed more than 1-inch (25 mm) above grade? Document how much was trimmed. | 606.03 | 0 | 0 | 0 | 0 | 10/1/2020 | Traffic
| CA-Q-606 | 606E15300 | GUARDRAIL, TYPE MGS QUARTER POST SPACING WITH LONG POSTS | 3 | Posts | Are trimmed posts treated with a preservative material specified in 712.06? Document the preservative used. | 606.03 | 0 | 0 | 0 | 0 | 10/1/2020 | Traffic
| CA-Q-606 | 606E15300 | GUARDRAIL, TYPE MGS QUARTER POST SPACING WITH LONG POSTS | 4 | Posts | Are the post holes backfilled with acceptable material, placed in layers, and thoroughly compacted? | 606.03 | 0 | 0 | 0 | 0 | 10/1/2020 | Traffic
| CA-Q-606 | 606E15300 | GUARDRAIL, TYPE MGS QUARTER POST SPACING WITH LONG POSTS | 5 | Posts | Are the posts driven to the proper depth? Document the average post driven depth. | MGS 1.1 | 0 | 0 | 0 | 0 | 10/1/2020 | Traffic
| CA-Q-606 | 606E15300 | GUARDRAIL, TYPE MGS QUARTER POST SPACING WITH LONG POSTS | 6 | Bolts | Are splice bolts extending more than 1/2 inch beyond the nuts? | 606.04 | 0 | 0 | 0 | 0 | 10/1/2020 | Traffic
| CA-Q-606 | 606E15300 | GUARDRAIL, TYPE MGS QUARTER POST SPACING WITH LONG POSTS | 7 | Rail Elements | Did the Contractor not burn or weld the rail elements in the field? | 606.04 | 0 | 0 | 0 | 0 | 10/1/2020 | Traffic
| CA-Q-606 | 606E15300 | GUARDRAIL, TYPE MGS QUARTER POST SPACING WITH LONG POSTS | 8 | Installation | Is the guardrail the proper height? Document the average height of rail. | MGS 1.1 | 0 | 0 | 0 | 0 | 10/1/2020 | Traffic
| CA-Q-606 | 606E15300 | GUARDRAIL, TYPE MGS QUARTER POST SPACING WITH LONG POSTS | 9 | Rail Elements | Are rail elements constructed in a manner resulting in a smooth, continuous installation? | 606.04 | 0 | 0 | 0 | 0 | 10/1/2020 | Traffic
| CA-Q-606 | 606E15300 | GUARDRAIL, TYPE MGS QUARTER POST SPACING WITH LONG POSTS | 10 | Rail Elements | Is shop-curved rail being used on curves with radii from 5 to 70 feet? | 606.04 | 0 | 0 | 0 | 0 | 10/1/2020 | Traffic
| CA-Q-606 | 606E15300 | GUARDRAIL, TYPE MGS QUARTER POST SPACING WITH LONG POSTS | 11 | Bolts | Are bolts drawn tight, except where otherwise required, such as expansion joint bolts? | 606.04 | 0 | 0 | 0 | 0 | 10/1/2020 | Traffic
| CA-Q-606 | 606E15300 | GUARDRAIL, TYPE MGS QUARTER POST SPACING WITH LONG POSTS | 12 | Bolts | Are bolts provided that are long enough to extend at least 1/4 inch (6 mm) beyond the nuts? | 606.04 | 0 | 0 | 0 | 0 | 10/1/2020 | Traffic
| CA-Q-606 | 606E15300 | GUARDRAIL, TYPE MGS QUARTER POST SPACING WITH LONG POSTS | 13 | Installation | Are rail elements spliced by lapping in the direction of traffic? | 606.04 | 0 | 0 | 0 | 0 | 10/1/2020 | Traffic
| CA-Q-606 | 606E15300 | GUARDRAIL, TYPE MGS QUARTER POST SPACING WITH LONG POSTS | 14 | Installation | Do the plates at each splice make contact throughout the area of the splice? | 606.04 | 0 | 0 | 0 | 0 | 10/1/2020 | Traffic
| CA-Q-606 | 606E15301 | GUARDRAIL, TYPE MGS QUARTER POST SPACING WITH LONG POSTS, AS PER PLAN | 1 | Posts | Are posts set or driven plumb in a manner that prevents battering or distorting of posts? | 606.03 | 0 | 0 | 0 | 0 | 10/1/2020 | Traffic
| CA-Q-606 | 606E15301 | GUARDRAIL, TYPE MGS QUARTER POST SPACING WITH LONG POSTS, AS PER PLAN | 2 | Posts | Are posts that are set or driven trimmed more than 1-inch (25 mm) above grade? Document how much was trimmed. | 606.03 | 0 | 0 | 0 | 0 | 10/1/2020 | Traffic
| CA-Q-606 | 606E15301 | GUARDRAIL, TYPE MGS QUARTER POST SPACING WITH LONG POSTS, AS PER PLAN | 3 | Posts | Are trimmed posts treated with a preservative material specified in 712.06? Document the preservative used. | 606.03 | 0 | 0 | 0 | 0 | 10/1/2020 | Traffic
| CA-Q-606 | 606E15301 | GUARDRAIL, TYPE MGS QUARTER POST SPACING WITH LONG POSTS, AS PER PLAN | 4 | Posts | Are the post holes backfilled with acceptable material, placed in layers, and thoroughly compacted? | 606.03 | 0 | 0 | 0 | 0 | 10/1/2020 | Traffic
| CA-Q-606 | 606E15301 | GUARDRAIL, TYPE MGS QUARTER POST SPACING WITH LONG POSTS, AS PER PLAN | 5 | Posts | Are the posts driven to the proper depth? Document the average post driven depth. | MGS 1.1 | 0 | 0 | 0 | 0 | 10/1/2020 | Traffic
| CA-Q-606 | 606E15301 | GUARDRAIL, TYPE MGS QUARTER POST SPACING WITH LONG POSTS, AS PER PLAN | 6 | Bolts | Are splice bolts extending more than 1/2 inch beyond the nuts? | 606.04 | 0 | 0 | 0 | 0 | 10/1/2020 | Traffic
| CA-Q-606 | 606E15301 | GUARDRAIL, TYPE MGS QUARTER POST SPACING WITH LONG POSTS, AS PER PLAN | 7 | Rail Elements | Did the Contractor not burn or weld the rail elements in the field? | 606.04 | 0 | 0 | 0 | 0 | 10/1/2020 | Traffic
| CA-Q-606 | 606E15301 | GUARDRAIL, TYPE MGS QUARTER POST SPACING WITH LONG POSTS, AS PER PLAN | 8 | Installation | Is the guardrail the proper height? Document the average height of rail. | MGS 1.1 | 0 | 0 | 0 | 0 | 10/1/2020 | Traffic
| CA-Q-606 | 606E15301 | GUARDRAIL, TYPE MGS QUARTER POST SPACING WITH LONG POSTS, AS PER PLAN | 9 | Rail Elements | Are rail elements constructed in a manner resulting in a smooth, continuous installation? | 606.04 | 0 | 0 | 0 | 0 | 10/1/2020 | Traffic
| CA-Q-606 | 606E15301 | GUARDRAIL, TYPE MGS QUARTER POST SPACING WITH LONG POSTS, AS PER PLAN | 10 | Rail Elements | Is shop-curved rail being used on curves with radii from 5 to 70 feet? | 606.04 | 0 | 0 | 0 | 0 | 10/1/2020 | Traffic
| CA-Q-606 | 606E15301 | GUARDRAIL, TYPE MGS QUARTER POST SPACING WITH LONG POSTS, AS PER PLAN | 11 | Bolts | Are bolts drawn tight, except where otherwise required, such as expansion joint bolts? | 606.04 | 0 | 0 | 0 | 0 | 10/1/2020 | Traffic
| CA-Q-606 | 606E15301 | GUARDRAIL, TYPE MGS QUARTER POST SPACING WITH LONG POSTS, AS PER PLAN | 12 | Bolts | Are bolts provided that are long enough to extend at least 1/4 inch (6 mm) beyond the nuts? | 606.04 | 0 | 0 | 0 | 0 | 10/1/2020 | Traffic
| CA-Q-606 | 606E15301 | GUARDRAIL, TYPE MGS QUARTER POST SPACING WITH LONG POSTS, AS PER PLAN | 13 | Installation | Are rail elements spliced by lapping in the direction of traffic? | 606.04 | 0 | 0 | 0 | 0 | 10/1/2020 | Traffic
| CA-Q-606 | 606E15301 | GUARDRAIL, TYPE MGS QUARTER POST SPACING WITH LONG POSTS, AS PER PLAN | 14 | Installation | Do the plates at each splice make contact throughout the area of the splice? | 606.04 | 0 | 0 | 0 | 0 | 10/1/2020 | Traffic
| CA-Q-606 | 606E15350 | GUARDRAIL, TYPE MGS WITH SOCKETED POSTS | 1 | Posts | Are posts set or driven plumb in a manner that prevents battering or distorting of posts? | 606.03 | 0 | 0 | 0 | 0 | 10/1/2020 | Traffic
| CA-Q-606 | 606E15350 | GUARDRAIL, TYPE MGS WITH SOCKETED POSTS | 2 | Posts | Are posts that are set or driven trimmed more than 1-inch (25 mm) above grade? Document how much was trimmed. | 606.03 | 0 | 0 | 0 | 0 | 10/1/2020 | Traffic
| CA-Q-606 | 606E15350 | GUARDRAIL, TYPE MGS WITH SOCKETED POSTS | 3 | Posts | Are trimmed posts treated with a preservative material specified in 712.06? Document the preservative used. | 606.03 | 0 | 0 | 0 | 0 | 10/1/2020 | Traffic
| CA-Q-606 | 606E15350 | GUARDRAIL, TYPE MGS WITH SOCKETED POSTS | 4 | Posts | Are the post holes backfilled with acceptable material, placed in layers, and thoroughly compacted? | 606.03 | 0 | 0 | 0 | 0 | 10/1/2020 | Traffic
| CA-Q-606 | 606E15350 | GUARDRAIL, TYPE MGS WITH SOCKETED POSTS | 5 | Posts | Are the posts driven to the proper depth? Document the average post driven depth. | MGS 1.1 | 0 | 0 | 0 | 0 | 10/1/2020 | Traffic
| CA-Q-606 | 606E15350 | GUARDRAIL, TYPE MGS WITH SOCKETED POSTS | 6 | Bolts | Are splice bolts extending more than 1/2 inch beyond the nuts? | 606.04 | 0 | 0 | 0 | 0 | 10/1/2020 | Traffic
| CA-Q-606 | 606E15350 | GUARDRAIL, TYPE MGS WITH SOCKETED POSTS | 7 | Rail Elements | Did the Contractor not burn or weld the rail elements in the field? | 606.04 | 0 | 0 | 0 | 0 | 10/1/2020 | Traffic
| CA-Q-606 | 606E15350 | GUARDRAIL, TYPE MGS WITH SOCKETED POSTS | 8 | Installation | Is the guardrail the proper height? Document the average height of rail. | MGS 1.1 | 0 | 0 | 0 | 0 | 10/1/2020 | Traffic
| CA-Q-606 | 606E15350 | GUARDRAIL, TYPE MGS WITH SOCKETED POSTS | 9 | Rail Elements | Are rail elements constructed in a manner resulting in a smooth, continuous installation? | 606.04 | 0 | 0 | 0 | 0 | 10/1/2020 | Traffic
| CA-Q-606 | 606E15350 | GUARDRAIL, TYPE MGS WITH SOCKETED POSTS | 10 | Rail Elements | Is shop-curved rail being used on curves with radii from 5 to 70 feet? | 606.04 | 0 | 0 | 0 | 0 | 10/1/2020 | Traffic
| CA-Q-606 | 606E15350 | GUARDRAIL, TYPE MGS WITH SOCKETED POSTS | 11 | Bolts | Are bolts drawn tight, except where otherwise required, such as expansion joint bolts? | 606.04 | 0 | 0 | 0 | 0 | 10/1/2020 | Traffic
| CA-Q-606 | 606E15350 | GUARDRAIL, TYPE MGS WITH SOCKETED POSTS | 12 | Bolts | Are bolts provided that are long enough to extend at least 1/4 inch (6 mm) beyond the nuts? | 606.04 | 0 | 0 | 0 | 0 | 10/1/2020 | Traffic
| CA-Q-606 | 606E15350 | GUARDRAIL, TYPE MGS WITH SOCKETED POSTS | 13 | Installation | Are rail elements spliced by lapping in the direction of traffic? | 606.04 | 0 | 0 | 0 | 0 | 10/1/2020 | Traffic
| CA-Q-606 | 606E15350 | GUARDRAIL, TYPE MGS WITH SOCKETED POSTS | 14 | Installation | Do the plates at each splice make contact throughout the area of the splice? | 606.04 | 0 | 0 | 0 | 0 | 10/1/2020 | Traffic
| CA-Q-606 | 606E15400 | MGS GUARDRAIL, TYPE 8 | 1 | Posts | Are posts set or driven plumb in a manner that prevents battering or distorting of posts? | 606.03 | 0 | 0 | 0 | 0 | 10/1/2020 | Traffic
| CA-Q-606 | 606E15400 | MGS GUARDRAIL, TYPE 8 | 2 | Posts | Are posts that are set or driven trimmed more than 1-inch (25 mm) above grade? Document how much was trimmed. | 606.03 | 0 | 0 | 0 | 0 | 10/1/2020 | Traffic
| CA-Q-606 | 606E15400 | MGS GUARDRAIL, TYPE 8 | 3 | Posts | Are trimmed posts treated with a preservative material specified in 712.06? Document the preservative used. | 606.03 | 0 | 0 | 0 | 0 | 10/1/2020 | Traffic
| CA-Q-606 | 606E15400 | MGS GUARDRAIL, TYPE 8 | 4 | Posts | Are the post holes backfilled with acceptable material, placed in layers, and thoroughly compacted? | 606.03 | 0 | 0 | 0 | 0 | 10/1/2020 | Traffic
| CA-Q-606 | 606E15400 | MGS GUARDRAIL, TYPE 8 | 5 | Posts | Are the posts driven to the proper depth? Document the average post driven depth. | MGS 1.1 | 0 | 0 | 0 | 0 | 10/1/2020 | Traffic
| CA-Q-606 | 606E15400 | MGS GUARDRAIL, TYPE 8 | 6 | Bolts | Are splice bolts extending more than 1/2 inch beyond the nuts? | 606.04 | 0 | 0 | 0 | 0 | 10/1/2020 | Traffic
| CA-Q-606 | 606E15400 | MGS GUARDRAIL, TYPE 8 | 7 | Rail Elements | Did the Contractor not burn or weld the rail elements in the field? | 606.04 | 0 | 0 | 0 | 0 | 10/1/2020 | Traffic
| CA-Q-606 | 606E15400 | MGS GUARDRAIL, TYPE 8 | 8 | Installation | Is the guardrail the proper height? Document the average height of rail. | MGS 1.1 | 0 | 0 | 0 | 0 | 10/1/2020 | Traffic
| CA-Q-606 | 606E15400 | MGS GUARDRAIL, TYPE 8 | 9 | Rail Elements | Are rail elements constructed in a manner resulting in a smooth, continuous installation? | 606.04 | 0 | 0 | 0 | 0 | 10/1/2020 | Traffic
| CA-Q-606 | 606E15400 | MGS GUARDRAIL, TYPE 8 | 10 | Rail Elements | Is shop-curved rail being used on curves with radii from 5 to 70 feet? | 606.04 | 0 | 0 | 0 | 0 | 10/1/2020 | Traffic
| CA-Q-606 | 606E15400 | MGS GUARDRAIL, TYPE 8 | 11 | Bolts | Are bolts drawn tight, except where otherwise required, such as expansion joint bolts? | 606.04 | 0 | 0 | 0 | 0 | 10/1/2020 | Traffic
| CA-Q-606 | 606E15400 | MGS GUARDRAIL, TYPE 8 | 12 | Bolts | Are bolts provided that are long enough to extend at least 1/4 inch (6 mm) beyond the nuts? | 606.04 | 0 | 0 | 0 | 0 | 10/1/2020 | Traffic
| CA-Q-606 | 606E15400 | MGS GUARDRAIL, TYPE 8 | 13 | Installation | Are rail elements spliced by lapping in the direction of traffic? | 606.04 | 0 | 0 | 0 | 0 | 10/1/2020 | Traffic
| CA-Q-606 | 606E15400 | MGS GUARDRAIL, TYPE 8 | 14 | Installation | Do the plates at each splice make contact throughout the area of the splice? | 606.04 | 0 | 0 | 0 | 0 | 10/1/2020 | Traffic
| CA-Q-606 | 606E15500 | GUARDRAIL, BARRIER DESIGN, TYPE 5 | 1 | Posts | Are posts set or driven plumb in a manner that prevents battering or distorting of posts? | 606.03 | 0 | 0 | 0 | 0 | 10/1/2020 | Traffic
| CA-Q-606 | 606E15500 | GUARDRAIL, BARRIER DESIGN, TYPE 5 | 2 | Posts | Are posts that are set or driven trimmed more than 1-inch (25 mm) above grade? Document how much was trimmed. | 606.03 | 0 | 0 | 0 | 0 | 10/1/2020 | Traffic
| CA-Q-606 | 606E15500 | GUARDRAIL, BARRIER DESIGN, TYPE 5 | 3 | Posts | Are trimmed posts treated with a preservative material specified in 712.06? Document the preservative used. | 606.03 | 0 | 0 | 0 | 0 | 10/1/2020 | Traffic
| CA-Q-606 | 606E15500 | GUARDRAIL, BARRIER DESIGN, TYPE 5 | 4 | Posts | Are the post holes backfilled with acceptable material, placed in layers, and thoroughly compacted? | 606.03 | 0 | 0 | 0 | 0 | 10/1/2020 | Traffic
| CA-Q-606 | 606E15500 | GUARDRAIL, BARRIER DESIGN, TYPE 5 | 5 | Posts | Are the posts driven to the proper depth? Document the average post driven depth. | MGS 1.1 | 0 | 0 | 0 | 0 | 10/1/2020 | Traffic
| CA-Q-606 | 606E15500 | GUARDRAIL, BARRIER DESIGN, TYPE 5 | 6 | Bolts | Are splice bolts extending more than 1/2 inch beyond the nuts? | 606.04 | 0 | 0 | 0 | 0 | 10/1/2020 | Traffic
| CA-Q-606 | 606E15500 | GUARDRAIL, BARRIER DESIGN, TYPE 5 | 7 | Rail Elements | Did the Contractor not burn or weld the rail elements in the field? | 606.04 | 0 | 0 | 0 | 0 | 10/1/2020 | Traffic
| CA-Q-606 | 606E15500 | GUARDRAIL, BARRIER DESIGN, TYPE 5 | 8 | Installation | Is the guardrail the proper height? Document the average height of rail. | MGS 1.1 | 0 | 0 | 0 | 0 | 10/1/2020 | Traffic
| CA-Q-606 | 606E15500 | GUARDRAIL, BARRIER DESIGN, TYPE 5 | 9 | Rail Elements | Are rail elements constructed in a manner resulting in a smooth, continuous installation? | 606.04 | 0 | 0 | 0 | 0 | 10/1/2020 | Traffic
| CA-Q-606 | 606E15500 | GUARDRAIL, BARRIER DESIGN, TYPE 5 | 10 | Rail Elements | Is shop-curved rail being used on curves with radii from 5 to 70 feet? | 606.04 | 0 | 0 | 0 | 0 | 10/1/2020 | Traffic
| CA-Q-606 | 606E15500 | GUARDRAIL, BARRIER DESIGN, TYPE 5 | 11 | Bolts | Are bolts drawn tight, except where otherwise required, such as expansion joint bolts? | 606.04 | 0 | 0 | 0 | 0 | 10/1/2020 | Traffic
| CA-Q-606 | 606E15500 | GUARDRAIL, BARRIER DESIGN, TYPE 5 | 12 | Bolts | Are bolts provided that are long enough to extend at least 1/4 inch (6 mm) beyond the nuts? | 606.04 | 0 | 0 | 0 | 0 | 10/1/2020 | Traffic
| CA-Q-606 | 606E15500 | GUARDRAIL, BARRIER DESIGN, TYPE 5 | 13 | Installation | Are rail elements spliced by lapping in the direction of traffic? | 606.04 | 0 | 0 | 0 | 0 | 10/1/2020 | Traffic
| CA-Q-606 | 606E15500 | GUARDRAIL, BARRIER DESIGN, TYPE 5 | 14 | Installation | Do the plates at each splice make contact throughout the area of the splice? | 606.04 | 0 | 0 | 0 | 0 | 10/1/2020 | Traffic
| CA-Q-606 | 606E15501 | GUARDRAIL, BARRIER DESIGN, TYPE 5, AS PER PLAN | 1 | Posts | Are posts set or driven plumb in a manner that prevents battering or distorting of posts? | 606.03 | 0 | 0 | 0 | 0 | 10/1/2020 | Traffic
| CA-Q-606 | 606E15501 | GUARDRAIL, BARRIER DESIGN, TYPE 5, AS PER PLAN | 2 | Posts | Are posts that are set or driven trimmed more than 1-inch (25 mm) above grade? Document how much was trimmed. | 606.03 | 0 | 0 | 0 | 0 | 10/1/2020 | Traffic
| CA-Q-606 | 606E15501 | GUARDRAIL, BARRIER DESIGN, TYPE 5, AS PER PLAN | 3 | Posts | Are trimmed posts treated with a preservative material specified in 712.06? Document the preservative used. | 606.03 | 0 | 0 | 0 | 0 | 10/1/2020 | Traffic
| CA-Q-606 | 606E15501 | GUARDRAIL, BARRIER DESIGN, TYPE 5, AS PER PLAN | 4 | Posts | Are the post holes backfilled with acceptable material, placed in layers, and thoroughly compacted? | 606.03 | 0 | 0 | 0 | 0 | 10/1/2020 | Traffic
| CA-Q-606 | 606E15501 | GUARDRAIL, BARRIER DESIGN, TYPE 5, AS PER PLAN | 5 | Posts | Are the posts driven to the proper depth? Document the average post driven depth. | MGS 1.1 | 0 | 0 | 0 | 0 | 10/1/2020 | Traffic
| CA-Q-606 | 606E15501 | GUARDRAIL, BARRIER DESIGN, TYPE 5, AS PER PLAN | 6 | Bolts | Are splice bolts extending more than 1/2 inch beyond the nuts? | 606.04 | 0 | 0 | 0 | 0 | 10/1/2020 | Traffic
| CA-Q-606 | 606E15501 | GUARDRAIL, BARRIER DESIGN, TYPE 5, AS PER PLAN | 7 | Rail Elements | Did the Contractor not burn or weld the rail elements in the field? | 606.04 | 0 | 0 | 0 | 0 | 10/1/2020 | Traffic
| CA-Q-606 | 606E15501 | GUARDRAIL, BARRIER DESIGN, TYPE 5, AS PER PLAN | 8 | Installation | Is the guardrail the proper height? Document the average height of rail. | MGS 1.1 | 0 | 0 | 0 | 0 | 10/1/2020 | Traffic
| CA-Q-606 | 606E15501 | GUARDRAIL, BARRIER DESIGN, TYPE 5, AS PER PLAN | 9 | Rail Elements | Are rail elements constructed in a manner resulting in a smooth, continuous installation? | 606.04 | 0 | 0 | 0 | 0 | 10/1/2020 | Traffic
| CA-Q-606 | 606E15501 | GUARDRAIL, BARRIER DESIGN, TYPE 5, AS PER PLAN | 10 | Rail Elements | Is shop-curved rail being used on curves with radii from 5 to 70 feet? | 606.04 | 0 | 0 | 0 | 0 | 10/1/2020 | Traffic
| CA-Q-606 | 606E15501 | GUARDRAIL, BARRIER DESIGN, TYPE 5, AS PER PLAN | 11 | Bolts | Are bolts drawn tight, except where otherwise required, such as expansion joint bolts? | 606.04 | 0 | 0 | 0 | 0 | 10/1/2020 | Traffic
| CA-Q-606 | 606E15501 | GUARDRAIL, BARRIER DESIGN, TYPE 5, AS PER PLAN | 12 | Bolts | Are bolts provided that are long enough to extend at least 1/4 inch (6 mm) beyond the nuts? | 606.04 | 0 | 0 | 0 | 0 | 10/1/2020 | Traffic
| CA-Q-606 | 606E15501 | GUARDRAIL, BARRIER DESIGN, TYPE 5, AS PER PLAN | 13 | Installation | Are rail elements spliced by lapping in the direction of traffic? | 606.04 | 0 | 0 | 0 | 0 | 10/1/2020 | Traffic
| CA-Q-606 | 606E15501 | GUARDRAIL, BARRIER DESIGN, TYPE 5, AS PER PLAN | 14 | Installation | Do the plates at each splice make contact throughout the area of the splice? | 606.04 | 0 | 0 | 0 | 0 | 10/1/2020 | Traffic
| CA-Q-606 | 606E15550 | GUARDRAIL, BARRIER DESIGN, TYPE MGS | 1 | Posts | Are posts set or driven plumb in a manner that prevents battering or distorting of posts? | 606.03 | 0 | 0 | 0 | 0 | 10/1/2020 | Traffic
| CA-Q-606 | 606E15550 | GUARDRAIL, BARRIER DESIGN, TYPE MGS | 2 | Posts | Are posts that are set or driven trimmed more than 1-inch (25 mm) above grade? Document how much was trimmed. | 606.03 | 0 | 0 | 0 | 0 | 10/1/2020 | Traffic
| CA-Q-606 | 606E15550 | GUARDRAIL, BARRIER DESIGN, TYPE MGS | 3 | Posts | Are trimmed posts treated with a preservative material specified in 712.06? Document the preservative used. | 606.03 | 0 | 0 | 0 | 0 | 10/1/2020 | Traffic
| CA-Q-606 | 606E15550 | GUARDRAIL, BARRIER DESIGN, TYPE MGS | 4 | Posts | Are the post holes backfilled with acceptable material, placed in layers, and thoroughly compacted? | 606.03 | 0 | 0 | 0 | 0 | 10/1/2020 | Traffic
| CA-Q-606 | 606E15550 | GUARDRAIL, BARRIER DESIGN, TYPE MGS | 5 | Posts | Are the posts driven to the proper depth? Document the average post driven depth. | MGS 1.1 | 0 | 0 | 0 | 0 | 10/1/2020 | Traffic
| CA-Q-606 | 606E15550 | GUARDRAIL, BARRIER DESIGN, TYPE MGS | 6 | Bolts | Are splice bolts extending more than 1/2 inch beyond the nuts? | 606.04 | 0 | 0 | 0 | 0 | 10/1/2020 | Traffic
| CA-Q-606 | 606E15550 | GUARDRAIL, BARRIER DESIGN, TYPE MGS | 7 | Rail Elements | Did the Contractor not burn or weld the rail elements in the field? | 606.04 | 0 | 0 | 0 | 0 | 10/1/2020 | Traffic
| CA-Q-606 | 606E15550 | GUARDRAIL, BARRIER DESIGN, TYPE MGS | 8 | Installation | Is the guardrail the proper height? Document the average height of rail. | MGS 1.1 | 0 | 0 | 0 | 0 | 10/1/2020 | Traffic
| CA-Q-606 | 606E15550 | GUARDRAIL, BARRIER DESIGN, TYPE MGS | 9 | Rail Elements | Are rail elements constructed in a manner resulting in a smooth, continuous installation? | 606.04 | 0 | 0 | 0 | 0 | 10/1/2020 | Traffic
| CA-Q-606 | 606E15550 | GUARDRAIL, BARRIER DESIGN, TYPE MGS | 10 | Rail Elements | Is shop-curved rail being used on curves with radii from 5 to 70 feet? | 606.04 | 0 | 0 | 0 | 0 | 10/1/2020 | Traffic
| CA-Q-606 | 606E15550 | GUARDRAIL, BARRIER DESIGN, TYPE MGS | 11 | Bolts | Are bolts drawn tight, except where otherwise required, such as expansion joint bolts? | 606.04 | 0 | 0 | 0 | 0 | 10/1/2020 | Traffic
| CA-Q-606 | 606E15550 | GUARDRAIL, BARRIER DESIGN, TYPE MGS | 12 | Bolts | Are bolts provided that are long enough to extend at least 1/4 inch (6 mm) beyond the nuts? | 606.04 | 0 | 0 | 0 | 0 | 10/1/2020 | Traffic
| CA-Q-606 | 606E15550 | GUARDRAIL, BARRIER DESIGN, TYPE MGS | 13 | Installation | Are rail elements spliced by lapping in the direction of traffic? | 606.04 | 0 | 0 | 0 | 0 | 10/1/2020 | Traffic
| CA-Q-606 | 606E15550 | GUARDRAIL, BARRIER DESIGN, TYPE MGS | 14 | Installation | Do the plates at each splice make contact throughout the area of the splice? | 606.04 | 0 | 0 | 0 | 0 | 10/1/2020 | Traffic
| CA-Q-606 | 606E15551 | GUARDRAIL, BARRIER DESIGN, TYPE MGS, AS PER PLAN | 1 | Posts | Are posts set or driven plumb in a manner that prevents battering or distorting of posts? | 606.03 | 0 | 0 | 0 | 0 | 10/1/2020 | Traffic
| CA-Q-606 | 606E15551 | GUARDRAIL, BARRIER DESIGN, TYPE MGS, AS PER PLAN | 2 | Posts | Are posts that are set or driven trimmed more than 1-inch (25 mm) above grade? Document how much was trimmed. | 606.03 | 0 | 0 | 0 | 0 | 10/1/2020 | Traffic
| CA-Q-606 | 606E15551 | GUARDRAIL, BARRIER DESIGN, TYPE MGS, AS PER PLAN | 3 | Posts | Are trimmed posts treated with a preservative material specified in 712.06? Document the preservative used. | 606.03 | 0 | 0 | 0 | 0 | 10/1/2020 | Traffic
| CA-Q-606 | 606E15551 | GUARDRAIL, BARRIER DESIGN, TYPE MGS, AS PER PLAN | 4 | Posts | Are the post holes backfilled with acceptable material, placed in layers, and thoroughly compacted? | 606.03 | 0 | 0 | 0 | 0 | 10/1/2020 | Traffic
| CA-Q-606 | 606E15551 | GUARDRAIL, BARRIER DESIGN, TYPE MGS, AS PER PLAN | 5 | Posts | Are the posts driven to the proper depth? Document the average post driven depth. | MGS 1.1 | 0 | 0 | 0 | 0 | 10/1/2020 | Traffic
| CA-Q-606 | 606E15551 | GUARDRAIL, BARRIER DESIGN, TYPE MGS, AS PER PLAN | 6 | Bolts | Are splice bolts extending more than 1/2 inch beyond the nuts? | 606.04 | 0 | 0 | 0 | 0 | 10/1/2020 | Traffic
| CA-Q-606 | 606E15551 | GUARDRAIL, BARRIER DESIGN, TYPE MGS, AS PER PLAN | 7 | Rail Elements | Did the Contractor not burn or weld the rail elements in the field? | 606.04 | 0 | 0 | 0 | 0 | 10/1/2020 | Traffic
| CA-Q-606 | 606E15551 | GUARDRAIL, BARRIER DESIGN, TYPE MGS, AS PER PLAN | 8 | Installation | Is the guardrail the proper height? Document the average height of rail. | MGS 1.1 | 0 | 0 | 0 | 0 | 10/1/2020 | Traffic
| CA-Q-606 | 606E15551 | GUARDRAIL, BARRIER DESIGN, TYPE MGS, AS PER PLAN | 9 | Rail Elements | Are rail elements constructed in a manner resulting in a smooth, continuous installation? | 606.04 | 0 | 0 | 0 | 0 | 10/1/2020 | Traffic
| CA-Q-606 | 606E15551 | GUARDRAIL, BARRIER DESIGN, TYPE MGS, AS PER PLAN | 10 | Rail Elements | Is shop-curved rail being used on curves with radii from 5 to 70 feet? | 606.04 | 0 | 0 | 0 | 0 | 10/1/2020 | Traffic
| CA-Q-606 | 606E15551 | GUARDRAIL, BARRIER DESIGN, TYPE MGS, AS PER PLAN | 11 | Bolts | Are bolts drawn tight, except where otherwise required, such as expansion joint bolts? | 606.04 | 0 | 0 | 0 | 0 | 10/1/2020 | Traffic
| CA-Q-606 | 606E15551 | GUARDRAIL, BARRIER DESIGN, TYPE MGS, AS PER PLAN | 12 | Bolts | Are bolts provided that are long enough to extend at least 1/4 inch (6 mm) beyond the nuts? | 606.04 | 0 | 0 | 0 | 0 | 10/1/2020 | Traffic
| CA-Q-606 | 606E15551 | GUARDRAIL, BARRIER DESIGN, TYPE MGS, AS PER PLAN | 13 | Installation | Are rail elements spliced by lapping in the direction of traffic? | 606.04 | 0 | 0 | 0 | 0 | 10/1/2020 | Traffic
| CA-Q-606 | 606E15551 | GUARDRAIL, BARRIER DESIGN, TYPE MGS, AS PER PLAN | 14 | Installation | Do the plates at each splice make contact throughout the area of the splice? | 606.04 | 0 | 0 | 0 | 0 | 10/1/2020 | Traffic
| CA-Q-606 | 606E16000 | GUARDRAIL REBUILT | 1 | Installation | Has the guardrail been rebuilt as shown on the plans? | 606.05 | 0 | 0 | 0 | 0 | 10/1/2020 | Traffic
| CA-Q-606 | 606E16000 | GUARDRAIL REBUILT | 2 | Materials | For re-erection of guardrail, has the rail element been obtained from the specified salvage sources? | 606.05 | 0 | 0 | 0 | 0 | 10/1/2020 | Traffic
| CA-Q-606 | 606E16000 | GUARDRAIL REBUILT | 3 | Materials | Are materials furnished as described as follows: New materials: posts, blockouts, bolts, washers, and incidental hardware as necessary to complete the guardrail, except: (1) existing steel posts and blockouts that are not damaged and have a good galvanized coating may be reused, and (2) guardrail splice bolts that are undamaged and were not removed during salvage may be reused. | 606.05 | 0 | 0 | 0 | 0 | 10/1/2020 | Traffic
| CA-Q-606 | 606E16000 | GUARDRAIL REBUILT | 4 | Installation | Are rail elements constructed in a manner resulting in a smooth, continuous installation? | 606.04 | 0 | 0 | 0 | 0 | 10/1/2020 | Traffic
| CA-Q-606 | 606E16000 | GUARDRAIL REBUILT | 5 | Installation | Is the guardrail the proper height? Document the average height of rail. | 606.04 | 0 | 0 | 0 | 0 | 10/1/2020 | Traffic
| CA-Q-606 | 606E16001 | GUARDRAIL REBUILT, AS PER PLAN | 1 | Installation | Has the guardrail been rebuilt as shown on the plans? | 606.05 | 0 | 0 | 0 | 0 | 10/1/2020 | Traffic
| CA-Q-606 | 606E16001 | GUARDRAIL REBUILT, AS PER PLAN | 2 | Materials | For re-erection of guardrail, has the rail element been obtained from the specified salvage sources? | 606.05 | 0 | 0 | 0 | 0 | 10/1/2020 | Traffic
| CA-Q-606 | 606E16001 | GUARDRAIL REBUILT, AS PER PLAN | 3 | Materials | Are materials furnished as described as follows: New materials: posts, blockouts, bolts, washers, and incidental hardware as necessary to complete the guardrail, except: (1) existing steel posts and blockouts that are not damaged and have a good galvanized coating may be reused, and (2) guardrail splice bolts that are undamaged and were not removed during salvage may be reused. | 606.05 | 0 | 0 | 0 | 0 | 10/1/2020 | Traffic
| CA-Q-606 | 606E16001 | GUARDRAIL REBUILT, AS PER PLAN | 4 | Installation | Are rail elements constructed in a manner resulting in a smooth, continuous installation? | 606.04 | 0 | 0 | 0 | 0 | 10/1/2020 | Traffic
| CA-Q-606 | 606E16001 | GUARDRAIL REBUILT, AS PER PLAN | 5 | Installation | Is the guardrail the proper height? Document the average height of rail. | 606.04 | 0 | 0 | 0 | 0 | 10/1/2020 | Traffic
| CA-Q-606 | 606E16050 | GUARDRAIL REBUILT, TYPE MGS | 1 | Installation | Has the guardrail been rebuilt as shown on the plans? | 606.05 | 0 | 0 | 0 | 0 | 10/1/2020 | Traffic
| CA-Q-606 | 606E16050 | GUARDRAIL REBUILT, TYPE MGS | 2 | Materials | For re-erection of guardrail, has the rail element been obtained from the specified salvage sources? | 606.05 | 0 | 0 | 0 | 0 | 10/1/2020 | Traffic
| CA-Q-606 | 606E16050 | GUARDRAIL REBUILT, TYPE MGS | 3 | Materials | Are materials furnished as described as follows: New materials: posts, blockouts, bolts, washers, and incidental hardware as necessary to complete the guardrail, except: (1) existing steel posts and blockouts that are not damaged and have a good galvanized coating may be reused, and (2) guardrail splice bolts that are undamaged and were not removed during salvage may be reused. | 606.05 | 0 | 0 | 0 | 0 | 10/1/2020 | Traffic
| CA-Q-606 | 606E16050 | GUARDRAIL REBUILT, TYPE MGS | 4 | Installation | Are rail elements constructed in a manner resulting in a smooth, continuous installation? | 606.04 | 0 | 0 | 0 | 0 | 10/1/2020 | Traffic
| CA-Q-606 | 606E16050 | GUARDRAIL REBUILT, TYPE MGS | 5 | Installation | Is the guardrail the proper height? Document the average height of rail. | 606.04 | 0 | 0 | 0 | 0 | 10/1/2020 | Traffic
| CA-Q-606 | 606E16051 | GUARDRAIL REBUILT, TYPE MGS, AS PER PLAN | 1 | Installation | Has the guardrail been rebuilt as shown on the plans? | 606.05 | 0 | 0 | 0 | 0 | 10/1/2020 | Traffic
| CA-Q-606 | 606E16051 | GUARDRAIL REBUILT, TYPE MGS, AS PER PLAN | 2 | Materials | For re-erection of guardrail, has the rail element been obtained from the specified salvage sources? | 606.05 | 0 | 0 | 0 | 0 | 10/1/2020 | Traffic
| CA-Q-606 | 606E16051 | GUARDRAIL REBUILT, TYPE MGS, AS PER PLAN | 3 | Materials | Are materials furnished as described as follows: New materials: posts, blockouts, bolts, washers, and incidental hardware as necessary to complete the guardrail, except: (1) existing steel posts and blockouts that are not damaged and have a good galvanized coating may be reused, and (2) guardrail splice bolts that are undamaged and were not removed during salvage may be reused. | 606.05 | 0 | 0 | 0 | 0 | 10/1/2020 | Traffic
| CA-Q-606 | 606E16051 | GUARDRAIL REBUILT, TYPE MGS, AS PER PLAN | 4 | Installation | Are rail elements constructed in a manner resulting in a smooth, continuous installation? | 606.04 | 0 | 0 | 0 | 0 | 10/1/2020 | Traffic
| CA-Q-606 | 606E16051 | GUARDRAIL REBUILT, TYPE MGS, AS PER PLAN | 5 | Installation | Is the guardrail the proper height? Document the average height of rail. | 606.04 | 0 | 0 | 0 | 0 | 10/1/2020 | Traffic
| CA-Q-606 | 606E16300 | GUARDRAIL REBUILT, TYPE 5MR | 1 | Installation | Has the guardrail been rebuilt as shown on the plans? | 606.05 | 0 | 0 | 0 | 0 | 10/1/2020 | Traffic
| CA-Q-606 | 606E16300 | GUARDRAIL REBUILT, TYPE 5MR | 2 | Materials | For re-erection of guardrail, has the rail element been obtained from the specified salvage sources? | 606.05 | 0 | 0 | 0 | 0 | 10/1/2020 | Traffic
| CA-Q-606 | 606E16300 | GUARDRAIL REBUILT, TYPE 5MR | 3 | Materials | Are materials furnished as described as follows: New materials: posts, blockouts, bolts, washers, and incidental hardware as necessary to complete the guardrail, except: (1) existing steel posts and blockouts that are not damaged and have a good galvanized coating may be reused, and (2) guardrail splice bolts that are undamaged and were not removed during salvage may be reused. | 606.05 | 0 | 0 | 0 | 0 | 10/1/2020 | Traffic
| CA-Q-606 | 606E16300 | GUARDRAIL REBUILT, TYPE 5MR | 4 | Installation | Are rail elements constructed in a manner resulting in a smooth, continuous installation? | 606.04 | 0 | 0 | 0 | 0 | 10/1/2020 | Traffic
| CA-Q-606 | 606E16300 | GUARDRAIL REBUILT, TYPE 5MR | 5 | Installation | Is the guardrail the proper height? Document the average height of rail. | 606.04 | 0 | 0 | 0 | 0 | 10/1/2020 | Traffic
| CA-Q-606 | 606E16301 | GUARDRAIL REBUILT, TYPE 5MR, AS PER PLAN | 1 | Installation | Has the guardrail been rebuilt as shown on the plans? | 606.05 | 0 | 0 | 0 | 0 | 10/1/2020 | Traffic
| CA-Q-606 | 606E16301 | GUARDRAIL REBUILT, TYPE 5MR, AS PER PLAN | 2 | Materials | For re-erection of guardrail, has the rail element been obtained from the specified salvage sources? | 606.05 | 0 | 0 | 0 | 0 | 10/1/2020 | Traffic
| CA-Q-606 | 606E16301 | GUARDRAIL REBUILT, TYPE 5MR, AS PER PLAN | 3 | Materials | Are materials furnished as described as follows: New materials: posts, blockouts, bolts, washers, and incidental hardware as necessary to complete the guardrail, except: (1) existing steel posts and blockouts that are not damaged and have a good galvanized coating may be reused, and (2) guardrail splice bolts that are undamaged and were not removed during salvage may be reused. | 606.05 | 0 | 0 | 0 | 0 | 10/1/2020 | Traffic
| CA-Q-606 | 606E16301 | GUARDRAIL REBUILT, TYPE 5MR, AS PER PLAN | 4 | Installation | Are rail elements constructed in a manner resulting in a smooth, continuous installation? | 606.04 | 0 | 0 | 0 | 0 | 10/1/2020 | Traffic
| CA-Q-606 | 606E16301 | GUARDRAIL REBUILT, TYPE 5MR, AS PER PLAN | 5 | Installation | Is the guardrail the proper height? Document the average height of rail. | 606.04 | 0 | 0 | 0 | 0 | 10/1/2020 | Traffic
| CA-Q-606 | 606E16400 | GUARDRAIL REBUILT, TYPE 4 | 1 | Installation | Has the guardrail been rebuilt as shown on the plans? | 606.05 | 0 | 0 | 0 | 0 | 10/1/2020 | Traffic
| CA-Q-606 | 606E16400 | GUARDRAIL REBUILT, TYPE 4 | 2 | Materials | For re-erection of guardrail, has the rail element been obtained from the specified salvage sources? | 606.05 | 0 | 0 | 0 | 0 | 10/1/2020 | Traffic
| CA-Q-606 | 606E16400 | GUARDRAIL REBUILT, TYPE 4 | 3 | Materials | Are materials furnished as described as follows: New materials: posts, blockouts, bolts, washers, and incidental hardware as necessary to complete the guardrail, except: (1) existing steel posts and blockouts that are not damaged and have a good galvanized coating may be reused, and (2) guardrail splice bolts that are undamaged and were not removed during salvage may be reused. | 606.05 | 0 | 0 | 0 | 0 | 10/1/2020 | Traffic
| CA-Q-606 | 606E16400 | GUARDRAIL REBUILT, TYPE 4 | 4 | Installation | Are rail elements constructed in a manner resulting in a smooth, continuous installation? | 606.04 | 0 | 0 | 0 | 0 | 10/1/2020 | Traffic
| CA-Q-606 | 606E16400 | GUARDRAIL REBUILT, TYPE 4 | 5 | Installation | Is the guardrail the proper height? Document the average height of rail. | 606.04 | 0 | 0 | 0 | 0 | 10/1/2020 | Traffic
| CA-Q-606 | 606E16500 | GUARDRAIL REBUILT, TYPE 5 | 1 | Installation | Has the guardrail been rebuilt as shown on the plans? | 606.05 | 0 | 0 | 0 | 0 | 10/1/2020 | Traffic
| CA-Q-606 | 606E16500 | GUARDRAIL REBUILT, TYPE 5 | 2 | Materials | For re-erection of guardrail, has the rail element been obtained from the specified salvage sources? | 606.05 | 0 | 0 | 0 | 0 | 10/1/2020 | Traffic
| CA-Q-606 | 606E16500 | GUARDRAIL REBUILT, TYPE 5 | 3 | Materials | Are materials furnished as described as follows: New materials: posts, blockouts, bolts, washers, and incidental hardware as necessary to complete the guardrail, except: (1) existing steel posts and blockouts that are not damaged and have a good galvanized coating may be reused, and (2) guardrail splice bolts that are undamaged and were not removed during salvage may be reused. | 606.05 | 0 | 0 | 0 | 0 | 10/1/2020 | Traffic
| CA-Q-606 | 606E16500 | GUARDRAIL REBUILT, TYPE 5 | 4 | Installation | Are rail elements constructed in a manner resulting in a smooth, continuous installation? | 606.04 | 0 | 0 | 0 | 0 | 10/1/2020 | Traffic
| CA-Q-606 | 606E16500 | GUARDRAIL REBUILT, TYPE 5 | 5 | Installation | Is the guardrail the proper height? Document the average height of rail. | 606.04 | 0 | 0 | 0 | 0 | 10/1/2020 | Traffic
| CA-Q-606 | 606E16501 | GUARDRAIL REBUILT, TYPE 5, AS PER PLAN | 1 | Installation | Has the guardrail been rebuilt as shown on the plans? | 606.05 | 0 | 0 | 0 | 0 | 10/1/2020 | Traffic
| CA-Q-606 | 606E16501 | GUARDRAIL REBUILT, TYPE 5, AS PER PLAN | 2 | Materials | For re-erection of guardrail, has the rail element been obtained from the specified salvage sources? | 606.05 | 0 | 0 | 0 | 0 | 10/1/2020 | Traffic
| CA-Q-606 | 606E16501 | GUARDRAIL REBUILT, TYPE 5, AS PER PLAN | 3 | Materials | Are materials furnished as described as follows: New materials: posts, blockouts, bolts, washers, and incidental hardware as necessary to complete the guardrail, except: (1) existing steel posts and blockouts that are not damaged and have a good galvanized coating may be reused, and (2) guardrail splice bolts that are undamaged and were not removed during salvage may be reused. | 606.05 | 0 | 0 | 0 | 0 | 10/1/2020 | Traffic
| CA-Q-606 | 606E16501 | GUARDRAIL REBUILT, TYPE 5, AS PER PLAN | 4 | Installation | Are rail elements constructed in a manner resulting in a smooth, continuous installation? | 606.04 | 0 | 0 | 0 | 0 | 10/1/2020 | Traffic
| CA-Q-606 | 606E16501 | GUARDRAIL REBUILT, TYPE 5, AS PER PLAN | 5 | Installation | Is the guardrail the proper height? Document the average height of rail. | 606.04 | 0 | 0 | 0 | 0 | 10/1/2020 | Traffic
| CA-Q-606 | 606E16550 | GUARDRAIL REBUILT, TYPE 5, USING 9 FOOT POSTS | 1 | Installation | Has the guardrail been rebuilt as shown on the plans? | 606.05 | 0 | 0 | 0 | 0 | 10/1/2020 | Traffic
| CA-Q-606 | 606E16550 | GUARDRAIL REBUILT, TYPE 5, USING 9 FOOT POSTS | 2 | Materials | For re-erection of guardrail, has the rail element been obtained from the specified salvage sources? | 606.05 | 0 | 0 | 0 | 0 | 10/1/2020 | Traffic
| CA-Q-606 | 606E16550 | GUARDRAIL REBUILT, TYPE 5, USING 9 FOOT POSTS | 3 | Materials | Are materials furnished as described as follows: New materials: posts, blockouts, bolts, washers, and incidental hardware as necessary to complete the guardrail, except: (1) existing steel posts and blockouts that are not damaged and have a good galvanized coating may be reused, and (2) guardrail splice bolts that are undamaged and were not removed during salvage may be reused. | 606.05 | 0 | 0 | 0 | 0 | 10/1/2020 | Traffic
| CA-Q-606 | 606E16550 | GUARDRAIL REBUILT, TYPE 5, USING 9 FOOT POSTS | 4 | Installation | Are rail elements constructed in a manner resulting in a smooth, continuous installation? | 606.04 | 0 | 0 | 0 | 0 | 10/1/2020 | Traffic
| CA-Q-606 | 606E16550 | GUARDRAIL REBUILT, TYPE 5, USING 9 FOOT POSTS | 5 | Installation | Is the guardrail the proper height? Document the average height of rail. | 606.04 | 0 | 0 | 0 | 0 | 10/1/2020 | Traffic
| CA-Q-606 | 606E16551 | GUARDRAIL REBUILT, TYPE 5, USING 9 FOOT POSTS, AS PER PLAN | 1 | Installation | Has the guardrail been rebuilt as shown on the plans? | 606.05 | 0 | 0 | 0 | 0 | 10/1/2020 | Traffic
| CA-Q-606 | 606E16551 | GUARDRAIL REBUILT, TYPE 5, USING 9 FOOT POSTS, AS PER PLAN | 2 | Materials | For re-erection of guardrail, has the rail element been obtained from the specified salvage sources? | 606.05 | 0 | 0 | 0 | 0 | 10/1/2020 | Traffic
| CA-Q-606 | 606E16551 | GUARDRAIL REBUILT, TYPE 5, USING 9 FOOT POSTS, AS PER PLAN | 3 | Materials | Are materials furnished as described as follows: New materials: posts, blockouts, bolts, washers, and incidental hardware as necessary to complete the guardrail, except: (1) existing steel posts and blockouts that are not damaged and have a good galvanized coating may be reused, and (2) guardrail splice bolts that are undamaged and were not removed during salvage may be reused. | 606.05 | 0 | 0 | 0 | 0 | 10/1/2020 | Traffic
| CA-Q-606 | 606E16551 | GUARDRAIL REBUILT, TYPE 5, USING 9 FOOT POSTS, AS PER PLAN | 4 | Installation | Are rail elements constructed in a manner resulting in a smooth, continuous installation? | 606.04 | 0 | 0 | 0 | 0 | 10/1/2020 | Traffic
| CA-Q-606 | 606E16551 | GUARDRAIL REBUILT, TYPE 5, USING 9 FOOT POSTS, AS PER PLAN | 5 | Installation | Is the guardrail the proper height? Document the average height of rail. | 606.04 | 0 | 0 | 0 | 0 | 10/1/2020 | Traffic
| CA-Q-606 | 606E16560 | GUARDRAIL REBUILT, TYPE MGS WITH LONG POSTS | 1 | Installation | Has the guardrail been rebuilt as shown on the plans? | 606.05 | 0 | 0 | 0 | 0 | 10/1/2020 | Traffic
| CA-Q-606 | 606E16560 | GUARDRAIL REBUILT, TYPE MGS WITH LONG POSTS | 2 | Materials | For re-erection of guardrail, has the rail element been obtained from the specified salvage sources? | 606.05 | 0 | 0 | 0 | 0 | 10/1/2020 | Traffic
| CA-Q-606 | 606E16560 | GUARDRAIL REBUILT, TYPE MGS WITH LONG POSTS | 3 | Materials | Are materials furnished as described as follows: New materials: posts, blockouts, bolts, washers, and incidental hardware as necessary to complete the guardrail, except: (1) existing steel posts and blockouts that are not damaged and have a good galvanized coating may be reused, and (2) guardrail splice bolts that are undamaged and were not removed during salvage may be reused. | 606.05 | 0 | 0 | 0 | 0 | 10/1/2020 | Traffic
| CA-Q-606 | 606E16560 | GUARDRAIL REBUILT, TYPE MGS WITH LONG POSTS | 4 | Installation | Are rail elements constructed in a manner resulting in a smooth, continuous installation? | 606.04 | 0 | 0 | 0 | 0 | 10/1/2020 | Traffic
| CA-Q-606 | 606E16560 | GUARDRAIL REBUILT, TYPE MGS WITH LONG POSTS | 5 | Installation | Is the guardrail the proper height? Document the average height of rail. | 606.04 | 0 | 0 | 0 | 0 | 10/1/2020 | Traffic
| CA-Q-606 | 606E16561 | GUARDRAIL REBUILT, TYPE MGS WITH LONG POSTS, AS PER PLAN | 1 | Installation | Has the guardrail been rebuilt as shown on the plans? | 606.05 | 0 | 0 | 0 | 0 | 10/1/2020 | Traffic
| CA-Q-606 | 606E16561 | GUARDRAIL REBUILT, TYPE MGS WITH LONG POSTS, AS PER PLAN | 2 | Materials | For re-erection of guardrail, has the rail element been obtained from the specified salvage sources? | 606.05 | 0 | 0 | 0 | 0 | 10/1/2020 | Traffic
| CA-Q-606 | 606E16561 | GUARDRAIL REBUILT, TYPE MGS WITH LONG POSTS, AS PER PLAN | 3 | Materials | Are materials furnished as described as follows: New materials: posts, blockouts, bolts, washers, and incidental hardware as necessary to complete the guardrail, except: (1) existing steel posts and blockouts that are not damaged and have a good galvanized coating may be reused, and (2) guardrail splice bolts that are undamaged and were not removed during salvage may be reused. | 606.05 | 0 | 0 | 0 | 0 | 10/1/2020 | Traffic
| CA-Q-606 | 606E16561 | GUARDRAIL REBUILT, TYPE MGS WITH LONG POSTS, AS PER PLAN | 4 | Installation | Are rail elements constructed in a manner resulting in a smooth, continuous installation? | 606.04 | 0 | 0 | 0 | 0 | 10/1/2020 | Traffic
| CA-Q-606 | 606E16561 | GUARDRAIL REBUILT, TYPE MGS WITH LONG POSTS, AS PER PLAN | 5 | Installation | Is the guardrail the proper height? Document the average height of rail. | 606.04 | 0 | 0 | 0 | 0 | 10/1/2020 | Traffic
| CA-Q-606 | 606E16600 | GUARDRAIL REBUILT, BARRIER DESIGN, TYPE 5 | 1 | Installation | Has the guardrail been rebuilt as shown on the plans? | 606.05 | 0 | 0 | 0 | 0 | 10/1/2020 | Traffic
| CA-Q-606 | 606E16600 | GUARDRAIL REBUILT, BARRIER DESIGN, TYPE 5 | 2 | Materials | For re-erection of guardrail, has the rail element been obtained from the specified salvage sources? | 606.05 | 0 | 0 | 0 | 0 | 10/1/2020 | Traffic
| CA-Q-606 | 606E16600 | GUARDRAIL REBUILT, BARRIER DESIGN, TYPE 5 | 3 | Materials | Are materials furnished as described as follows: New materials: posts, blockouts, bolts, washers, and incidental hardware as necessary to complete the guardrail, except: (1) existing steel posts and blockouts that are not damaged and have a good galvanized coating may be reused, and (2) guardrail splice bolts that are undamaged and were not removed during salvage may be reused. | 606.05 | 0 | 0 | 0 | 0 | 10/1/2020 | Traffic
| CA-Q-606 | 606E16600 | GUARDRAIL REBUILT, BARRIER DESIGN, TYPE 5 | 4 | Installation | Are rail elements constructed in a manner resulting in a smooth, continuous installation? | 606.04 | 0 | 0 | 0 | 0 | 10/1/2020 | Traffic
| CA-Q-606 | 606E16600 | GUARDRAIL REBUILT, BARRIER DESIGN, TYPE 5 | 5 | Installation | Is the guardrail the proper height? Document the average height of rail. | 606.04 | 0 | 0 | 0 | 0 | 10/1/2020 | Traffic
| CA-Q-606 | 606E16601 | GUARDRAIL REBUILT, BARRIER DESIGN, TYPE 5, AS PER PLAN | 1 | Installation | Has the guardrail been rebuilt as shown on the plans? | 606.05 | 0 | 0 | 0 | 0 | 10/1/2020 | Traffic
| CA-Q-606 | 606E16601 | GUARDRAIL REBUILT, BARRIER DESIGN, TYPE 5, AS PER PLAN | 2 | Materials | For re-erection of guardrail, has the rail element been obtained from the specified salvage sources? | 606.05 | 0 | 0 | 0 | 0 | 10/1/2020 | Traffic
| CA-Q-606 | 606E16601 | GUARDRAIL REBUILT, BARRIER DESIGN, TYPE 5, AS PER PLAN | 3 | Materials | Are materials furnished as described as follows: New materials: posts, blockouts, bolts, washers, and incidental hardware as necessary to complete the guardrail, except: (1) existing steel posts and blockouts that are not damaged and have a good galvanized coating may be reused, and (2) guardrail splice bolts that are undamaged and were not removed during salvage may be reused. | 606.05 | 0 | 0 | 0 | 0 | 10/1/2020 | Traffic
| CA-Q-606 | 606E16601 | GUARDRAIL REBUILT, BARRIER DESIGN, TYPE 5, AS PER PLAN | 4 | Installation | Are rail elements constructed in a manner resulting in a smooth, continuous installation? | 606.04 | 0 | 0 | 0 | 0 | 10/1/2020 | Traffic
| CA-Q-606 | 606E16601 | GUARDRAIL REBUILT, BARRIER DESIGN, TYPE 5, AS PER PLAN | 5 | Installation | Is the guardrail the proper height? Document the average height of rail. | 606.04 | 0 | 0 | 0 | 0 | 10/1/2020 | Traffic
| CA-Q-606 | 606E16660 | GUARDRAIL REBUILT, BARRIER DESIGN, TYPE MGS | 1 | Installation | Has the guardrail been rebuilt as shown on the plans? | 606.05 | 0 | 0 | 0 | 0 | 10/1/2020 | Traffic
| CA-Q-606 | 606E16660 | GUARDRAIL REBUILT, BARRIER DESIGN, TYPE MGS | 2 | Materials | For re-erection of guardrail, has the rail element been obtained from the specified salvage sources? | 606.05 | 0 | 0 | 0 | 0 | 10/1/2020 | Traffic
| CA-Q-606 | 606E16660 | GUARDRAIL REBUILT, BARRIER DESIGN, TYPE MGS | 3 | Materials | Are materials furnished as described as follows: New materials: posts, blockouts, bolts, washers, and incidental hardware as necessary to complete the guardrail, except: (1) existing steel posts and blockouts that are not damaged and have a good galvanized coating may be reused, and (2) guardrail splice bolts that are undamaged and were not removed during salvage may be reused. | 606.05 | 0 | 0 | 0 | 0 | 10/1/2020 | Traffic
| CA-Q-606 | 606E16660 | GUARDRAIL REBUILT, BARRIER DESIGN, TYPE MGS | 4 | Installation | Are rail elements constructed in a manner resulting in a smooth, continuous installation? | 606.04 | 0 | 0 | 0 | 0 | 10/1/2020 | Traffic
| CA-Q-606 | 606E16660 | GUARDRAIL REBUILT, BARRIER DESIGN, TYPE MGS | 5 | Installation | Is the guardrail the proper height? Document the average height of rail. | 606.04 | 0 | 0 | 0 | 0 | 10/1/2020 | Traffic
| CA-Q-606 | 606E16661 | GUARDRAIL REBUILT, BARRIER DESIGN, TYPE MGS, AS PER PLAN | 1 | Installation | Has the guardrail been rebuilt as shown on the plans? | 606.05 | 0 | 0 | 0 | 0 | 10/1/2020 | Traffic
| CA-Q-606 | 606E16661 | GUARDRAIL REBUILT, BARRIER DESIGN, TYPE MGS, AS PER PLAN | 2 | Materials | For re-erection of guardrail, has the rail element been obtained from the specified salvage sources? | 606.05 | 0 | 0 | 0 | 0 | 10/1/2020 | Traffic
| CA-Q-606 | 606E16661 | GUARDRAIL REBUILT, BARRIER DESIGN, TYPE MGS, AS PER PLAN | 3 | Materials | Are materials furnished as described as follows: New materials: posts, blockouts, bolts, washers, and incidental hardware as necessary to complete the guardrail, except: (1) existing steel posts and blockouts that are not damaged and have a good galvanized coating may be reused, and (2) guardrail splice bolts that are undamaged and were not removed during salvage may be reused. | 606.05 | 0 | 0 | 0 | 0 | 10/1/2020 | Traffic
| CA-Q-606 | 606E16661 | GUARDRAIL REBUILT, BARRIER DESIGN, TYPE MGS, AS PER PLAN | 4 | Installation | Are rail elements constructed in a manner resulting in a smooth, continuous installation? | 606.04 | 0 | 0 | 0 | 0 | 10/1/2020 | Traffic
| CA-Q-606 | 606E16661 | GUARDRAIL REBUILT, BARRIER DESIGN, TYPE MGS, AS PER PLAN | 5 | Installation | Is the guardrail the proper height? Document the average height of rail. | 606.04 | 0 | 0 | 0 | 0 | 10/1/2020 | Traffic
| CA-Q-606 | 606E16700 | GUARDRAIL REBUILT, TYPE 5A | 1 | Installation | Has the guardrail been rebuilt as shown on the plans? | 606.05 | 0 | 0 | 0 | 0 | 10/1/2020 | Traffic
| CA-Q-606 | 606E16700 | GUARDRAIL REBUILT, TYPE 5A | 2 | Materials | For re-erection of guardrail, has the rail element been obtained from the specified salvage sources? | 606.05 | 0 | 0 | 0 | 0 | 10/1/2020 | Traffic
| CA-Q-606 | 606E16700 | GUARDRAIL REBUILT, TYPE 5A | 3 | Materials | Are materials furnished as described as follows: New materials: posts, blockouts, bolts, washers, and incidental hardware as necessary to complete the guardrail, except: (1) existing steel posts and blockouts that are not damaged and have a good galvanized coating may be reused, and (2) guardrail splice bolts that are undamaged and were not removed during salvage may be reused. | 606.05 | 0 | 0 | 0 | 0 | 10/1/2020 | Traffic
| CA-Q-606 | 606E16700 | GUARDRAIL REBUILT, TYPE 5A | 4 | Installation | Are rail elements constructed in a manner resulting in a smooth, continuous installation? | 606.04 | 0 | 0 | 0 | 0 | 10/1/2020 | Traffic
| CA-Q-606 | 606E16700 | GUARDRAIL REBUILT, TYPE 5A | 5 | Installation | Is the guardrail the proper height? Document the average height of rail. | 606.04 | 0 | 0 | 0 | 0 | 10/1/2020 | Traffic
| CA-Q-606 | 606E16701 | GUARDRAIL REBUILT, TYPE 5A, AS PER PLAN | 1 | Installation | Has the guardrail been rebuilt as shown on the plans? | 606.05 | 0 | 0 | 0 | 0 | 10/1/2020 | Traffic
| CA-Q-606 | 606E16701 | GUARDRAIL REBUILT, TYPE 5A, AS PER PLAN | 2 | Materials | For re-erection of guardrail, has the rail element been obtained from the specified salvage sources? | 606.05 | 0 | 0 | 0 | 0 | 10/1/2020 | Traffic
| CA-Q-606 | 606E16701 | GUARDRAIL REBUILT, TYPE 5A, AS PER PLAN | 3 | Materials | Are materials furnished as described as follows: New materials: posts, blockouts, bolts, washers, and incidental hardware as necessary to complete the guardrail, except: (1) existing steel posts and blockouts that are not damaged and have a good galvanized coating may be reused, and (2) guardrail splice bolts that are undamaged and were not removed during salvage may be reused. | 606.05 | 0 | 0 | 0 | 0 | 10/1/2020 | Traffic
| CA-Q-606 | 606E16701 | GUARDRAIL REBUILT, TYPE 5A, AS PER PLAN | 4 | Installation | Are rail elements constructed in a manner resulting in a smooth, continuous installation? | 606.04 | 0 | 0 | 0 | 0 | 10/1/2020 | Traffic
| CA-Q-606 | 606E16701 | GUARDRAIL REBUILT, TYPE 5A, AS PER PLAN | 5 | Installation | Is the guardrail the proper height? Document the average height of rail. | 606.04 | 0 | 0 | 0 | 0 | 10/1/2020 | Traffic
| CA-Q-606 | 606E16750 | GUARDRAIL REBUILT, TYPE MGS HALF POST SPACING | 1 | Installation | Has the guardrail been rebuilt as shown on the plans? | 606.05 | 0 | 0 | 0 | 0 | 10/1/2020 | Traffic
| CA-Q-606 | 606E16750 | GUARDRAIL REBUILT, TYPE MGS HALF POST SPACING | 2 | Materials | For re-erection of guardrail, has the rail element been obtained from the specified salvage sources? | 606.05 | 0 | 0 | 0 | 0 | 10/1/2020 | Traffic
| CA-Q-606 | 606E16750 | GUARDRAIL REBUILT, TYPE MGS HALF POST SPACING | 3 | Materials | Are materials furnished as described as follows: New materials: posts, blockouts, bolts, washers, and incidental hardware as necessary to complete the guardrail, except: (1) existing steel posts and blockouts that are not damaged and have a good galvanized coating may be reused, and (2) guardrail splice bolts that are undamaged and were not removed during salvage may be reused. | 606.05 | 0 | 0 | 0 | 0 | 10/1/2020 | Traffic
| CA-Q-606 | 606E16750 | GUARDRAIL REBUILT, TYPE MGS HALF POST SPACING | 4 | Installation | Are rail elements constructed in a manner resulting in a smooth, continuous installation? | 606.04 | 0 | 0 | 0 | 0 | 10/1/2020 | Traffic
| CA-Q-606 | 606E16750 | GUARDRAIL REBUILT, TYPE MGS HALF POST SPACING | 5 | Installation | Is the guardrail the proper height? Document the average height of rail. | 606.04 | 0 | 0 | 0 | 0 | 10/1/2020 | Traffic
| CA-Q-606 | 606E16751 | GUARDRAIL REBUILT, TYPE MGS HALF POST SPACING, AS PER PLAN | 1 | Installation | Has the guardrail been rebuilt as shown on the plans? | 606.05 | 0 | 0 | 0 | 0 | 10/1/2020 | Traffic
| CA-Q-606 | 606E16751 | GUARDRAIL REBUILT, TYPE MGS HALF POST SPACING, AS PER PLAN | 2 | Materials | For re-erection of guardrail, has the rail element been obtained from the specified salvage sources? | 606.05 | 0 | 0 | 0 | 0 | 10/1/2020 | Traffic
| CA-Q-606 | 606E16751 | GUARDRAIL REBUILT, TYPE MGS HALF POST SPACING, AS PER PLAN | 3 | Materials | Are materials furnished as described as follows: New materials: posts, blockouts, bolts, washers, and incidental hardware as necessary to complete the guardrail, except: (1) existing steel posts and blockouts that are not damaged and have a good galvanized coating may be reused, and (2) guardrail splice bolts that are undamaged and were not removed during salvage may be reused. | 606.05 | 0 | 0 | 0 | 0 | 10/1/2020 | Traffic
| CA-Q-606 | 606E16751 | GUARDRAIL REBUILT, TYPE MGS HALF POST SPACING, AS PER PLAN | 4 | Installation | Are rail elements constructed in a manner resulting in a smooth, continuous installation? | 606.04 | 0 | 0 | 0 | 0 | 10/1/2020 | Traffic
| CA-Q-606 | 606E16751 | GUARDRAIL REBUILT, TYPE MGS HALF POST SPACING, AS PER PLAN | 5 | Installation | Is the guardrail the proper height? Document the average height of rail. | 606.04 | 0 | 0 | 0 | 0 | 10/1/2020 | Traffic
| CA-Q-606 | 606E16800 | GUARDRAIL REBUILT, TYPE MGS HALF POST SPACING WITH LONG POSTS | 1 | Installation | Has the guardrail been rebuilt as shown on the plans? | 606.05 | 0 | 0 | 0 | 0 | 10/1/2020 | Traffic
| CA-Q-606 | 606E16800 | GUARDRAIL REBUILT, TYPE MGS HALF POST SPACING WITH LONG POSTS | 2 | Materials | For re-erection of guardrail, has the rail element been obtained from the specified salvage sources? | 606.05 | 0 | 0 | 0 | 0 | 10/1/2020 | Traffic
| CA-Q-606 | 606E16800 | GUARDRAIL REBUILT, TYPE MGS HALF POST SPACING WITH LONG POSTS | 3 | Materials | Are materials furnished as described as follows: New materials: posts, blockouts, bolts, washers, and incidental hardware as necessary to complete the guardrail, except: (1) existing steel posts and blockouts that are not damaged and have a good galvanized coating may be reused, and (2) guardrail splice bolts that are undamaged and were not removed during salvage may be reused. | 606.05 | 0 | 0 | 0 | 0 | 10/1/2020 | Traffic
| CA-Q-606 | 606E16800 | GUARDRAIL REBUILT, TYPE MGS HALF POST SPACING WITH LONG POSTS | 4 | Installation | Are rail elements constructed in a manner resulting in a smooth, continuous installation? | 606.04 | 0 | 0 | 0 | 0 | 10/1/2020 | Traffic
| CA-Q-606 | 606E16800 | GUARDRAIL REBUILT, TYPE MGS HALF POST SPACING WITH LONG POSTS | 5 | Installation | Is the guardrail the proper height? Document the average height of rail. | 606.04 | 0 | 0 | 0 | 0 | 10/1/2020 | Traffic
| CA-Q-606 | 606E16801 | GUARDRAIL REBUILT, TYPE MGS HALF POST SPACING WITH LONG POSTS, AS PER PLAN | 1 | Installation | Has the guardrail been rebuilt as shown on the plans? | 606.05 | 0 | 0 | 0 | 0 | 10/1/2020 | Traffic
| CA-Q-606 | 606E16801 | GUARDRAIL REBUILT, TYPE MGS HALF POST SPACING WITH LONG POSTS, AS PER PLAN | 2 | Materials | For re-erection of guardrail, has the rail element been obtained from the specified salvage sources? | 606.05 | 0 | 0 | 0 | 0 | 10/1/2020 | Traffic
| CA-Q-606 | 606E16801 | GUARDRAIL REBUILT, TYPE MGS HALF POST SPACING WITH LONG POSTS, AS PER PLAN | 3 | Materials | Are materials furnished as described as follows: New materials: posts, blockouts, bolts, washers, and incidental hardware as necessary to complete the guardrail, except: (1) existing steel posts and blockouts that are not damaged and have a good galvanized coating may be reused, and (2) guardrail splice bolts that are undamaged and were not removed during salvage may be reused. | 606.05 | 0 | 0 | 0 | 0 | 10/1/2020 | Traffic
| CA-Q-606 | 606E16801 | GUARDRAIL REBUILT, TYPE MGS HALF POST SPACING WITH LONG POSTS, AS PER PLAN | 4 | Installation | Are rail elements constructed in a manner resulting in a smooth, continuous installation? | 606.04 | 0 | 0 | 0 | 0 | 10/1/2020 | Traffic
| CA-Q-606 | 606E16801 | GUARDRAIL REBUILT, TYPE MGS HALF POST SPACING WITH LONG POSTS, AS PER PLAN | 5 | Installation | Is the guardrail the proper height? Document the average height of rail. | 606.04 | 0 | 0 | 0 | 0 | 10/1/2020 | Traffic
| CA-Q-606 | 606E16850 | GUARDRAIL REBUILT, TYPE MGS QUARTER POST SPACING | 1 | Installation | Has the guardrail been rebuilt as shown on the plans? | 606.05 | 0 | 0 | 0 | 0 | 10/1/2020 | Traffic
| CA-Q-606 | 606E16850 | GUARDRAIL REBUILT, TYPE MGS QUARTER POST SPACING | 2 | Materials | For re-erection of guardrail, has the rail element been obtained from the specified salvage sources? | 606.05 | 0 | 0 | 0 | 0 | 10/1/2020 | Traffic
| CA-Q-606 | 606E16850 | GUARDRAIL REBUILT, TYPE MGS QUARTER POST SPACING | 3 | Materials | Are materials furnished as described as follows: New materials: posts, blockouts, bolts, washers, and incidental hardware as necessary to complete the guardrail, except: (1) existing steel posts and blockouts that are not damaged and have a good galvanized coating may be reused, and (2) guardrail splice bolts that are undamaged and were not removed during salvage may be reused. | 606.05 | 0 | 0 | 0 | 0 | 10/1/2020 | Traffic
| CA-Q-606 | 606E16850 | GUARDRAIL REBUILT, TYPE MGS QUARTER POST SPACING | 4 | Installation | Are rail elements constructed in a manner resulting in a smooth, continuous installation? | 606.04 | 0 | 0 | 0 | 0 | 10/1/2020 | Traffic
| CA-Q-606 | 606E16850 | GUARDRAIL REBUILT, TYPE MGS QUARTER POST SPACING | 5 | Installation | Is the guardrail the proper height? Document the average height of rail. | 606.04 | 0 | 0 | 0 | 0 | 10/1/2020 | Traffic
| CA-Q-606 | 606E16851 | GUARDRAIL REBUILT, TYPE MGS QUARTER POST SPACING, AS PER PLAN | 1 | Installation | Has the guardrail been rebuilt as shown on the plans? | 606.05 | 0 | 0 | 0 | 0 | 10/1/2020 | Traffic
| CA-Q-606 | 606E16851 | GUARDRAIL REBUILT, TYPE MGS QUARTER POST SPACING, AS PER PLAN | 2 | Materials | For re-erection of guardrail, has the rail element been obtained from the specified salvage sources? | 606.05 | 0 | 0 | 0 | 0 | 10/1/2020 | Traffic
| CA-Q-606 | 606E16851 | GUARDRAIL REBUILT, TYPE MGS QUARTER POST SPACING, AS PER PLAN | 3 | Materials | Are materials furnished as described as follows: New materials: posts, blockouts, bolts, washers, and incidental hardware as necessary to complete the guardrail, except: (1) existing steel posts and blockouts that are not damaged and have a good galvanized coating may be reused, and (2) guardrail splice bolts that are undamaged and were not removed during salvage may be reused. | 606.05 | 0 | 0 | 0 | 0 | 10/1/2020 | Traffic
| CA-Q-606 | 606E16851 | GUARDRAIL REBUILT, TYPE MGS QUARTER POST SPACING, AS PER PLAN | 4 | Installation | Are rail elements constructed in a manner resulting in a smooth, continuous installation? | 606.04 | 0 | 0 | 0 | 0 | 10/1/2020 | Traffic
| CA-Q-606 | 606E16851 | GUARDRAIL REBUILT, TYPE MGS QUARTER POST SPACING, AS PER PLAN | 5 | Installation | Is the guardrail the proper height? Document the average height of rail. | 606.04 | 0 | 0 | 0 | 0 | 10/1/2020 | Traffic
| CA-Q-606 | 606E16900 | GUARDRAIL REBUILT, TYPE MGS QUARTER POST SPACING WITH LONG POSTS | 1 | Installation | Has the guardrail been rebuilt as shown on the plans? | 606.05 | 0 | 0 | 0 | 0 | 10/1/2020 | Traffic
| CA-Q-606 | 606E16900 | GUARDRAIL REBUILT, TYPE MGS QUARTER POST SPACING WITH LONG POSTS | 2 | Materials | For re-erection of guardrail, has the rail element been obtained from the specified salvage sources? | 606.05 | 0 | 0 | 0 | 0 | 10/1/2020 | Traffic
| CA-Q-606 | 606E16900 | GUARDRAIL REBUILT, TYPE MGS QUARTER POST SPACING WITH LONG POSTS | 3 | Materials | Are materials furnished as described as follows: New materials: posts, blockouts, bolts, washers, and incidental hardware as necessary to complete the guardrail, except: (1) existing steel posts and blockouts that are not damaged and have a good galvanized coating may be reused, and (2) guardrail splice bolts that are undamaged and were not removed during salvage may be reused. | 606.05 | 0 | 0 | 0 | 0 | 10/1/2020 | Traffic
| CA-Q-606 | 606E16900 | GUARDRAIL REBUILT, TYPE MGS QUARTER POST SPACING WITH LONG POSTS | 4 | Installation | Are rail elements constructed in a manner resulting in a smooth, continuous installation? | 606.04 | 0 | 0 | 0 | 0 | 10/1/2020 | Traffic
| CA-Q-606 | 606E16900 | GUARDRAIL REBUILT, TYPE MGS QUARTER POST SPACING WITH LONG POSTS | 5 | Installation | Is the guardrail the proper height? Document the average height of rail. | 606.04 | 0 | 0 | 0 | 0 | 10/1/2020 | Traffic
| CA-Q-606 | 606E16901 | GUARDRAIL REBUILT, TYPE MGS QUARTER POST SPACING WITH LONG POSTS, AS PER PLAN | 1 | Installation | Has the guardrail been rebuilt as shown on the plans? | 606.05 | 0 | 0 | 0 | 0 | 10/1/2020 | Traffic
| CA-Q-606 | 606E16901 | GUARDRAIL REBUILT, TYPE MGS QUARTER POST SPACING WITH LONG POSTS, AS PER PLAN | 2 | Materials | For re-erection of guardrail, has the rail element been obtained from the specified salvage sources? | 606.05 | 0 | 0 | 0 | 0 | 10/1/2020 | Traffic
| CA-Q-606 | 606E16901 | GUARDRAIL REBUILT, TYPE MGS QUARTER POST SPACING WITH LONG POSTS, AS PER PLAN | 3 | Materials | Are materials furnished as described as follows: New materials: posts, blockouts, bolts, washers, and incidental hardware as necessary to complete the guardrail, except: (1) existing steel posts and blockouts that are not damaged and have a good galvanized coating may be reused, and (2) guardrail splice bolts that are undamaged and were not removed during salvage may be reused. | 606.05 | 0 | 0 | 0 | 0 | 10/1/2020 | Traffic
| CA-Q-606 | 606E16901 | GUARDRAIL REBUILT, TYPE MGS QUARTER POST SPACING WITH LONG POSTS, AS PER PLAN | 4 | Installation | Are rail elements constructed in a manner resulting in a smooth, continuous installation? | 606.04 | 0 | 0 | 0 | 0 | 10/1/2020 | Traffic
| CA-Q-606 | 606E16901 | GUARDRAIL REBUILT, TYPE MGS QUARTER POST SPACING WITH LONG POSTS, AS PER PLAN | 5 | Installation | Is the guardrail the proper height? Document the average height of rail. | 606.04 | 0 | 0 | 0 | 0 | 10/1/2020 | Traffic
| CA-Q-606 | 606E17000 | RAISING TYPE 5 GUARDRAIL | 1 | Installation | Has the guardrail been rebuilt as shown on the plans? | 606.05 | 0 | 0 | 0 | 0 | 10/1/2020 | Traffic
| CA-Q-606 | 606E17000 | RAISING TYPE 5 GUARDRAIL | 4 | Installation | Are rail elements constructed in a manner resulting in a smooth, continuous installation? | 606.04 | 0 | 0 | 0 | 0 | 10/1/2020 | Traffic
| CA-Q-606 | 606E17000 | RAISING TYPE 5 GUARDRAIL | 5 | Installation | Is the guardrail the proper height? Document the average height of rail. | 606.04 | 0 | 0 | 0 | 0 | 10/1/2020 | Traffic
| CA-Q-606 | 606E17001 | RAISING TYPE 5 GUARDRAIL, AS PER PLAN | 1 | Installation | Has the guardrail been rebuilt as shown on the plans? | 606.05 | 0 | 0 | 0 | 0 | 10/1/2020 | Traffic
| CA-Q-606 | 606E17001 | RAISING TYPE 5 GUARDRAIL, AS PER PLAN | 4 | Installation | Are rail elements constructed in a manner resulting in a smooth, continuous installation? | 606.04 | 0 | 0 | 0 | 0 | 10/1/2020 | Traffic
| CA-Q-606 | 606E17001 | RAISING TYPE 5 GUARDRAIL, AS PER PLAN | 5 | Installation | Is the guardrail the proper height? Document the average height of rail. | 606.04 | 0 | 0 | 0 | 0 | 10/1/2020 | Traffic
| CA-Q-606 | 606E17004 | RAISING TYPE 5A GUARDRAIL | 1 | Installation | Has the guardrail been rebuilt as shown on the plans? | 606.05 | 0 | 0 | 0 | 0 | 10/1/2020 | Traffic
| CA-Q-606 | 606E17004 | RAISING TYPE 5A GUARDRAIL | 4 | Installation | Are rail elements constructed in a manner resulting in a smooth, continuous installation? | 606.04 | 0 | 0 | 0 | 0 | 10/1/2020 | Traffic
| CA-Q-606 | 606E17004 | RAISING TYPE 5A GUARDRAIL | 5 | Installation | Is the guardrail the proper height? Document the average height of rail. | 606.04 | 0 | 0 | 0 | 0 | 10/1/2020 | Traffic
| CA-Q-606 | 606E17010 | RAISING EXISTING GUARDRAIL | 1 | Installation | Has the guardrail been rebuilt as shown on the plans? | 606.05 | 0 | 0 | 0 | 0 | 10/1/2020 | Traffic
| CA-Q-606 | 606E17010 | RAISING EXISTING GUARDRAIL | 4 | Installation | Are rail elements constructed in a manner resulting in a smooth, continuous installation? | 606.04 | 0 | 0 | 0 | 0 | 10/1/2020 | Traffic
| CA-Q-606 | 606E17010 | RAISING EXISTING GUARDRAIL | 5 | Installation | Is the guardrail the proper height? Document the average height of rail. | 606.04 | 0 | 0 | 0 | 0 | 10/1/2020 | Traffic
| CA-Q-606 | 606E17050 | RAISING TYPE MGS GUARDRAIL | 1 | Installation | Has the guardrail been rebuilt as shown on the plans? | 606.05 | 0 | 0 | 0 | 0 | 10/1/2020 | Traffic
| CA-Q-606 | 606E17050 | RAISING TYPE MGS GUARDRAIL | 4 | Installation | Are rail elements constructed in a manner resulting in a smooth, continuous installation? | 606.04 | 0 | 0 | 0 | 0 | 10/1/2020 | Traffic
| CA-Q-606 | 606E17050 | RAISING TYPE MGS GUARDRAIL | 5 | Installation | Is the guardrail the proper height? Document the average height of rail. | 606.04 | 0 | 0 | 0 | 0 | 10/1/2020 | Traffic
| CA-Q-606 | 606E17051 | RAISING TYPE MGS GUARDRAIL, AS PER PLAN | 1 | Installation | Has the guardrail been rebuilt as shown on the plans? | 606.05 | 0 | 0 | 0 | 0 | 10/1/2020 | Traffic
| CA-Q-606 | 606E17051 | RAISING TYPE MGS GUARDRAIL, AS PER PLAN | 4 | Installation | Are rail elements constructed in a manner resulting in a smooth, continuous installation? | 606.04 | 0 | 0 | 0 | 0 | 10/1/2020 | Traffic
| CA-Q-606 | 606E17051 | RAISING TYPE MGS GUARDRAIL, AS PER PLAN | 5 | Installation | Is the guardrail the proper height? Document the average height of rail. | 606.04 | 0 | 0 | 0 | 0 | 10/1/2020 | Traffic
| CA-Q-606 | 606E17290 | GUARDRAIL, TYPE 5, LONG-SPAN | 1 | Posts | Are posts set or driven plumb in a manner that prevents battering or distorting of posts? | 606.03 | 0 | 0 | 0 | 0 | 10/1/2020 | Traffic
| CA-Q-606 | 606E17290 | GUARDRAIL, TYPE 5, LONG-SPAN | 2 | Posts | Are posts that are set or driven trimmed more than 1-inch (25 mm) above grade? Document how much was trimmed. | 606.03 | 0 | 0 | 0 | 0 | 10/1/2020 | Traffic
| CA-Q-606 | 606E17290 | GUARDRAIL, TYPE 5, LONG-SPAN | 3 | Posts | Are trimmed posts treated with a preservative material specified in 712.06? Document the preservative used. | 606.03 | 0 | 0 | 0 | 0 | 10/1/2020 | Traffic
| CA-Q-606 | 606E17290 | GUARDRAIL, TYPE 5, LONG-SPAN | 4 | Posts | Are the post holes backfilled with acceptable material, placed in layers, and thoroughly compacted? | 606.03 | 0 | 0 | 0 | 0 | 10/1/2020 | Traffic
| CA-Q-606 | 606E17290 | GUARDRAIL, TYPE 5, LONG-SPAN | 5 | Posts | Are the posts driven to the proper depth? Document the average post driven depth. | MGS 1.1 | 0 | 0 | 0 | 0 | 10/1/2020 | Traffic
| CA-Q-606 | 606E17290 | GUARDRAIL, TYPE 5, LONG-SPAN | 6 | Bolts | Are splice bolts extending more than 1/2 inch beyond the nuts? | 606.04 | 0 | 0 | 0 | 0 | 10/1/2020 | Traffic
| CA-Q-606 | 606E17290 | GUARDRAIL, TYPE 5, LONG-SPAN | 7 | Rail Elements | Did the Contractor not burn or weld the rail elements in the field? | 606.04 | 0 | 0 | 0 | 0 | 10/1/2020 | Traffic
| CA-Q-606 | 606E17290 | GUARDRAIL, TYPE 5, LONG-SPAN | 8 | Installation | Is the guardrail the proper height? Document the average height of rail. | MGS 1.1 | 0 | 0 | 0 | 0 | 10/1/2020 | Traffic
| CA-Q-606 | 606E17290 | GUARDRAIL, TYPE 5, LONG-SPAN | 9 | Rail Elements | Are rail elements constructed in a manner resulting in a smooth, continuous installation? | 606.04 | 0 | 0 | 0 | 0 | 10/1/2020 | Traffic
| CA-Q-606 | 606E17290 | GUARDRAIL, TYPE 5, LONG-SPAN | 10 | Rail Elements | Is shop-curved rail being used on curves with radii from 5 to 70 feet? | 606.04 | 0 | 0 | 0 | 0 | 10/1/2020 | Traffic
| CA-Q-606 | 606E17290 | GUARDRAIL, TYPE 5, LONG-SPAN | 11 | Bolts | Are bolts drawn tight, except where otherwise required, such as expansion joint bolts? | 606.04 | 0 | 0 | 0 | 0 | 10/1/2020 | Traffic
| CA-Q-606 | 606E17290 | GUARDRAIL, TYPE 5, LONG-SPAN | 12 | Bolts | Are bolts provided that are long enough to extend at least 1/4 inch (6 mm) beyond the nuts? | 606.04 | 0 | 0 | 0 | 0 | 10/1/2020 | Traffic
| CA-Q-606 | 606E17290 | GUARDRAIL, TYPE 5, LONG-SPAN | 13 | Installation | Are rail elements spliced by lapping in the direction of traffic? | 606.04 | 0 | 0 | 0 | 0 | 10/1/2020 | Traffic
| CA-Q-606 | 606E17290 | GUARDRAIL, TYPE 5, LONG-SPAN | 14 | Installation | Do the plates at each splice make contact throughout the area of the splice? | 606.04 | 0 | 0 | 0 | 0 | 10/1/2020 | Traffic
| CA-Q-606 | 606E17291 | GUARDRAIL, TYPE 5, LONG-SPAN, AS PER PLAN | 1 | Posts | Are posts set or driven plumb in a manner that prevents battering or distorting of posts? | 606.03 | 0 | 0 | 0 | 0 | 10/1/2020 | Traffic
| CA-Q-606 | 606E17291 | GUARDRAIL, TYPE 5, LONG-SPAN, AS PER PLAN | 2 | Posts | Are posts that are set or driven trimmed more than 1-inch (25 mm) above grade? Document how much was trimmed. | 606.03 | 0 | 0 | 0 | 0 | 10/1/2020 | Traffic
| CA-Q-606 | 606E17291 | GUARDRAIL, TYPE 5, LONG-SPAN, AS PER PLAN | 3 | Posts | Are trimmed posts treated with a preservative material specified in 712.06? Document the preservative used. | 606.03 | 0 | 0 | 0 | 0 | 10/1/2020 | Traffic
| CA-Q-606 | 606E17291 | GUARDRAIL, TYPE 5, LONG-SPAN, AS PER PLAN | 4 | Posts | Are the post holes backfilled with acceptable material, placed in layers, and thoroughly compacted? | 606.03 | 0 | 0 | 0 | 0 | 10/1/2020 | Traffic
| CA-Q-606 | 606E17291 | GUARDRAIL, TYPE 5, LONG-SPAN, AS PER PLAN | 5 | Posts | Are the posts driven to the proper depth? Document the average post driven depth. | MGS 1.1 | 0 | 0 | 0 | 0 | 10/1/2020 | Traffic
| CA-Q-606 | 606E17291 | GUARDRAIL, TYPE 5, LONG-SPAN, AS PER PLAN | 6 | Bolts | Are splice bolts extending more than 1/2 inch beyond the nuts? | 606.04 | 0 | 0 | 0 | 0 | 10/1/2020 | Traffic
| CA-Q-606 | 606E17291 | GUARDRAIL, TYPE 5, LONG-SPAN, AS PER PLAN | 7 | Rail Elements | Did the Contractor not burn or weld the rail elements in the field? | 606.04 | 0 | 0 | 0 | 0 | 10/1/2020 | Traffic
| CA-Q-606 | 606E17291 | GUARDRAIL, TYPE 5, LONG-SPAN, AS PER PLAN | 8 | Installation | Is the guardrail the proper height? Document the average height of rail. | MGS 1.1 | 0 | 0 | 0 | 0 | 10/1/2020 | Traffic
| CA-Q-606 | 606E17291 | GUARDRAIL, TYPE 5, LONG-SPAN, AS PER PLAN | 9 | Rail Elements | Are rail elements constructed in a manner resulting in a smooth, continuous installation? | 606.04 | 0 | 0 | 0 | 0 | 10/1/2020 | Traffic
| CA-Q-606 | 606E17291 | GUARDRAIL, TYPE 5, LONG-SPAN, AS PER PLAN | 10 | Rail Elements | Is shop-curved rail being used on curves with radii from 5 to 70 feet? | 606.04 | 0 | 0 | 0 | 0 | 10/1/2020 | Traffic
| CA-Q-606 | 606E17291 | GUARDRAIL, TYPE 5, LONG-SPAN, AS PER PLAN | 11 | Bolts | Are bolts drawn tight, except where otherwise required, such as expansion joint bolts? | 606.04 | 0 | 0 | 0 | 0 | 10/1/2020 | Traffic
| CA-Q-606 | 606E17291 | GUARDRAIL, TYPE 5, LONG-SPAN, AS PER PLAN | 12 | Bolts | Are bolts provided that are long enough to extend at least 1/4 inch (6 mm) beyond the nuts? | 606.04 | 0 | 0 | 0 | 0 | 10/1/2020 | Traffic
| CA-Q-606 | 606E17291 | GUARDRAIL, TYPE 5, LONG-SPAN, AS PER PLAN | 13 | Installation | Are rail elements spliced by lapping in the direction of traffic? | 606.04 | 0 | 0 | 0 | 0 | 10/1/2020 | Traffic
| CA-Q-606 | 606E17291 | GUARDRAIL, TYPE 5, LONG-SPAN, AS PER PLAN | 14 | Installation | Do the plates at each splice make contact throughout the area of the splice? | 606.04 | 0 | 0 | 0 | 0 | 10/1/2020 | Traffic
| CA-Q-606 | 606E17300 | GUARDRAIL, TYPE 5, 25' LONG-SPAN | 1 | Posts | Are posts set or driven plumb in a manner that prevents battering or distorting of posts? | 606.03 | 0 | 0 | 0 | 0 | 10/1/2020 | Traffic
| CA-Q-606 | 606E17300 | GUARDRAIL, TYPE 5, 25' LONG-SPAN | 2 | Posts | Are posts that are set or driven trimmed more than 1-inch (25 mm) above grade? Document how much was trimmed. | 606.03 | 0 | 0 | 0 | 0 | 10/1/2020 | Traffic
| CA-Q-606 | 606E17300 | GUARDRAIL, TYPE 5, 25' LONG-SPAN | 3 | Posts | Are trimmed posts treated with a preservative material specified in 712.06? Document the preservative used. | 606.03 | 0 | 0 | 0 | 0 | 10/1/2020 | Traffic
| CA-Q-606 | 606E17300 | GUARDRAIL, TYPE 5, 25' LONG-SPAN | 4 | Posts | Are the post holes backfilled with acceptable material, placed in layers, and thoroughly compacted? | 606.03 | 0 | 0 | 0 | 0 | 10/1/2020 | Traffic
| CA-Q-606 | 606E17300 | GUARDRAIL, TYPE 5, 25' LONG-SPAN | 5 | Posts | Are the posts driven to the proper depth? Document the average post driven depth. | MGS 1.1 | 0 | 0 | 0 | 0 | 10/1/2020 | Traffic
| CA-Q-606 | 606E17300 | GUARDRAIL, TYPE 5, 25' LONG-SPAN | 6 | Bolts | Are splice bolts extending more than 1/2 inch beyond the nuts? | 606.04 | 0 | 0 | 0 | 0 | 10/1/2020 | Traffic
| CA-Q-606 | 606E17300 | GUARDRAIL, TYPE 5, 25' LONG-SPAN | 7 | Rail Elements | Did the Contractor not burn or weld the rail elements in the field? | 606.04 | 0 | 0 | 0 | 0 | 10/1/2020 | Traffic
| CA-Q-606 | 606E17300 | GUARDRAIL, TYPE 5, 25' LONG-SPAN | 8 | Installation | Is the guardrail the proper height? Document the average height of rail. | MGS 1.1 | 0 | 0 | 0 | 0 | 10/1/2020 | Traffic
| CA-Q-606 | 606E17300 | GUARDRAIL, TYPE 5, 25' LONG-SPAN | 9 | Rail Elements | Are rail elements constructed in a manner resulting in a smooth, continuous installation? | 606.04 | 0 | 0 | 0 | 0 | 10/1/2020 | Traffic
| CA-Q-606 | 606E17300 | GUARDRAIL, TYPE 5, 25' LONG-SPAN | 10 | Rail Elements | Is shop-curved rail being used on curves with radii from 5 to 70 feet? | 606.04 | 0 | 0 | 0 | 0 | 10/1/2020 | Traffic
| CA-Q-606 | 606E17300 | GUARDRAIL, TYPE 5, 25' LONG-SPAN | 11 | Bolts | Are bolts drawn tight, except where otherwise required, such as expansion joint bolts? | 606.04 | 0 | 0 | 0 | 0 | 10/1/2020 | Traffic
| CA-Q-606 | 606E17300 | GUARDRAIL, TYPE 5, 25' LONG-SPAN | 12 | Bolts | Are bolts provided that are long enough to extend at least 1/4 inch (6 mm) beyond the nuts? | 606.04 | 0 | 0 | 0 | 0 | 10/1/2020 | Traffic
| CA-Q-606 | 606E17300 | GUARDRAIL, TYPE 5, 25' LONG-SPAN | 13 | Installation | Are rail elements spliced by lapping in the direction of traffic? | 606.04 | 0 | 0 | 0 | 0 | 10/1/2020 | Traffic
| CA-Q-606 | 606E17300 | GUARDRAIL, TYPE 5, 25' LONG-SPAN | 14 | Installation | Do the plates at each splice make contact throughout the area of the splice? | 606.04 | 0 | 0 | 0 | 0 | 10/1/2020 | Traffic
| CA-Q-606 | 606E17301 | GUARDRAIL, TYPE 5, 25' LONG-SPAN, AS PER PLAN | 1 | Posts | Are posts set or driven plumb in a manner that prevents battering or distorting of posts? | 606.03 | 0 | 0 | 0 | 0 | 10/1/2020 | Traffic
| CA-Q-606 | 606E17301 | GUARDRAIL, TYPE 5, 25' LONG-SPAN, AS PER PLAN | 2 | Posts | Are posts that are set or driven trimmed more than 1-inch (25 mm) above grade? Document how much was trimmed. | 606.03 | 0 | 0 | 0 | 0 | 10/1/2020 | Traffic
| CA-Q-606 | 606E17301 | GUARDRAIL, TYPE 5, 25' LONG-SPAN, AS PER PLAN | 3 | Posts | Are trimmed posts treated with a preservative material specified in 712.06? Document the preservative used. | 606.03 | 0 | 0 | 0 | 0 | 10/1/2020 | Traffic
| CA-Q-606 | 606E17301 | GUARDRAIL, TYPE 5, 25' LONG-SPAN, AS PER PLAN | 4 | Posts | Are the post holes backfilled with acceptable material, placed in layers, and thoroughly compacted? | 606.03 | 0 | 0 | 0 | 0 | 10/1/2020 | Traffic
| CA-Q-606 | 606E17301 | GUARDRAIL, TYPE 5, 25' LONG-SPAN, AS PER PLAN | 5 | Posts | Are the posts driven to the proper depth? Document the average post driven depth. | MGS 1.1 | 0 | 0 | 0 | 0 | 10/1/2020 | Traffic
| CA-Q-606 | 606E17301 | GUARDRAIL, TYPE 5, 25' LONG-SPAN, AS PER PLAN | 6 | Bolts | Are splice bolts extending more than 1/2 inch beyond the nuts? | 606.04 | 0 | 0 | 0 | 0 | 10/1/2020 | Traffic
| CA-Q-606 | 606E17301 | GUARDRAIL, TYPE 5, 25' LONG-SPAN, AS PER PLAN | 7 | Rail Elements | Did the Contractor not burn or weld the rail elements in the field? | 606.04 | 0 | 0 | 0 | 0 | 10/1/2020 | Traffic
| CA-Q-606 | 606E17301 | GUARDRAIL, TYPE 5, 25' LONG-SPAN, AS PER PLAN | 8 | Installation | Is the guardrail the proper height? Document the average height of rail. | MGS 1.1 | 0 | 0 | 0 | 0 | 10/1/2020 | Traffic
| CA-Q-606 | 606E17301 | GUARDRAIL, TYPE 5, 25' LONG-SPAN, AS PER PLAN | 9 | Rail Elements | Are rail elements constructed in a manner resulting in a smooth, continuous installation? | 606.04 | 0 | 0 | 0 | 0 | 10/1/2020 | Traffic
| CA-Q-606 | 606E17301 | GUARDRAIL, TYPE 5, 25' LONG-SPAN, AS PER PLAN | 10 | Rail Elements | Is shop-curved rail being used on curves with radii from 5 to 70 feet? | 606.04 | 0 | 0 | 0 | 0 | 10/1/2020 | Traffic
| CA-Q-606 | 606E17301 | GUARDRAIL, TYPE 5, 25' LONG-SPAN, AS PER PLAN | 11 | Bolts | Are bolts drawn tight, except where otherwise required, such as expansion joint bolts? | 606.04 | 0 | 0 | 0 | 0 | 10/1/2020 | Traffic
| CA-Q-606 | 606E17301 | GUARDRAIL, TYPE 5, 25' LONG-SPAN, AS PER PLAN | 12 | Bolts | Are bolts provided that are long enough to extend at least 1/4 inch (6 mm) beyond the nuts? | 606.04 | 0 | 0 | 0 | 0 | 10/1/2020 | Traffic
| CA-Q-606 | 606E17301 | GUARDRAIL, TYPE 5, 25' LONG-SPAN, AS PER PLAN | 13 | Installation | Are rail elements spliced by lapping in the direction of traffic? | 606.04 | 0 | 0 | 0 | 0 | 10/1/2020 | Traffic
| CA-Q-606 | 606E17301 | GUARDRAIL, TYPE 5, 25' LONG-SPAN, AS PER PLAN | 14 | Installation | Do the plates at each splice make contact throughout the area of the splice? | 606.04 | 0 | 0 | 0 | 0 | 10/1/2020 | Traffic
| CA-Q-606 | 606E17350 | GUARDRAIL, TYPE MGS, 25' LONG-SPAN | 1 | Posts | Are posts set or driven plumb in a manner that prevents battering or distorting of posts? | 606.03 | 0 | 0 | 0 | 0 | 10/1/2020 | Traffic
| CA-Q-606 | 606E17350 | GUARDRAIL, TYPE MGS, 25' LONG-SPAN | 2 | Posts | Are posts that are set or driven trimmed more than 1-inch (25 mm) above grade? Document how much was trimmed. | 606.03 | 0 | 0 | 0 | 0 | 10/1/2020 | Traffic
| CA-Q-606 | 606E17350 | GUARDRAIL, TYPE MGS, 25' LONG-SPAN | 3 | Posts | Are trimmed posts treated with a preservative material specified in 712.06? Document the preservative used. | 606.03 | 0 | 0 | 0 | 0 | 10/1/2020 | Traffic
| CA-Q-606 | 606E17350 | GUARDRAIL, TYPE MGS, 25' LONG-SPAN | 4 | Posts | Are the post holes backfilled with acceptable material, placed in layers, and thoroughly compacted? | 606.03 | 0 | 0 | 0 | 0 | 10/1/2020 | Traffic
| CA-Q-606 | 606E17350 | GUARDRAIL, TYPE MGS, 25' LONG-SPAN | 5 | Posts | Are the posts driven to the proper depth? Document the average post driven depth. | MGS 1.1 | 0 | 0 | 0 | 0 | 10/1/2020 | Traffic
| CA-Q-606 | 606E17350 | GUARDRAIL, TYPE MGS, 25' LONG-SPAN | 6 | Bolts | Are splice bolts extending more than 1/2 inch beyond the nuts? | 606.04 | 0 | 0 | 0 | 0 | 10/1/2020 | Traffic
| CA-Q-606 | 606E17350 | GUARDRAIL, TYPE MGS, 25' LONG-SPAN | 7 | Rail Elements | Did the Contractor not burn or weld the rail elements in the field? | 606.04 | 0 | 0 | 0 | 0 | 10/1/2020 | Traffic
| CA-Q-606 | 606E17350 | GUARDRAIL, TYPE MGS, 25' LONG-SPAN | 8 | Installation | Is the guardrail the proper height? Document the average height of rail. | MGS 1.1 | 0 | 0 | 0 | 0 | 10/1/2020 | Traffic
| CA-Q-606 | 606E17350 | GUARDRAIL, TYPE MGS, 25' LONG-SPAN | 9 | Rail Elements | Are rail elements constructed in a manner resulting in a smooth, continuous installation? | 606.04 | 0 | 0 | 0 | 0 | 10/1/2020 | Traffic
| CA-Q-606 | 606E17350 | GUARDRAIL, TYPE MGS, 25' LONG-SPAN | 10 | Rail Elements | Is shop-curved rail being used on curves with radii from 5 to 70 feet? | 606.04 | 0 | 0 | 0 | 0 | 10/1/2020 | Traffic
| CA-Q-606 | 606E17350 | GUARDRAIL, TYPE MGS, 25' LONG-SPAN | 11 | Bolts | Are bolts drawn tight, except where otherwise required, such as expansion joint bolts? | 606.04 | 0 | 0 | 0 | 0 | 10/1/2020 | Traffic
| CA-Q-606 | 606E17350 | GUARDRAIL, TYPE MGS, 25' LONG-SPAN | 12 | Bolts | Are bolts provided that are long enough to extend at least 1/4 inch (6 mm) beyond the nuts? | 606.04 | 0 | 0 | 0 | 0 | 10/1/2020 | Traffic
| CA-Q-606 | 606E17350 | GUARDRAIL, TYPE MGS, 25' LONG-SPAN | 13 | Installation | Are rail elements spliced by lapping in the direction of traffic? | 606.04 | 0 | 0 | 0 | 0 | 10/1/2020 | Traffic
| CA-Q-606 | 606E17350 | GUARDRAIL, TYPE MGS, 25' LONG-SPAN | 14 | Installation | Do the plates at each splice make contact throughout the area of the splice? | 606.04 | 0 | 0 | 0 | 0 | 10/1/2020 | Traffic
| CA-Q-606 | 606E17351 | GUARDRAIL, TYPE MGS, 25' LONG-SPAN, AS PER PLAN | 1 | Posts | Are posts set or driven plumb in a manner that prevents battering or distorting of posts? | 606.03 | 0 | 0 | 0 | 0 | 10/1/2020 | Traffic
| CA-Q-606 | 606E17351 | GUARDRAIL, TYPE MGS, 25' LONG-SPAN, AS PER PLAN | 2 | Posts | Are posts that are set or driven trimmed more than 1-inch (25 mm) above grade? Document how much was trimmed. | 606.03 | 0 | 0 | 0 | 0 | 10/1/2020 | Traffic
| CA-Q-606 | 606E17351 | GUARDRAIL, TYPE MGS, 25' LONG-SPAN, AS PER PLAN | 3 | Posts | Are trimmed posts treated with a preservative material specified in 712.06? Document the preservative used. | 606.03 | 0 | 0 | 0 | 0 | 10/1/2020 | Traffic
| CA-Q-606 | 606E17351 | GUARDRAIL, TYPE MGS, 25' LONG-SPAN, AS PER PLAN | 4 | Posts | Are the post holes backfilled with acceptable material, placed in layers, and thoroughly compacted? | 606.03 | 0 | 0 | 0 | 0 | 10/1/2020 | Traffic
| CA-Q-606 | 606E17351 | GUARDRAIL, TYPE MGS, 25' LONG-SPAN, AS PER PLAN | 5 | Posts | Are the posts driven to the proper depth? Document the average post driven depth. | MGS 1.1 | 0 | 0 | 0 | 0 | 10/1/2020 | Traffic
| CA-Q-606 | 606E17351 | GUARDRAIL, TYPE MGS, 25' LONG-SPAN, AS PER PLAN | 6 | Bolts | Are splice bolts extending more than 1/2 inch beyond the nuts? | 606.04 | 0 | 0 | 0 | 0 | 10/1/2020 | Traffic
| CA-Q-606 | 606E17351 | GUARDRAIL, TYPE MGS, 25' LONG-SPAN, AS PER PLAN | 7 | Rail Elements | Did the Contractor not burn or weld the rail elements in the field? | 606.04 | 0 | 0 | 0 | 0 | 10/1/2020 | Traffic
| CA-Q-606 | 606E17351 | GUARDRAIL, TYPE MGS, 25' LONG-SPAN, AS PER PLAN | 8 | Installation | Is the guardrail the proper height? Document the average height of rail. | MGS 1.1 | 0 | 0 | 0 | 0 | 10/1/2020 | Traffic
| CA-Q-606 | 606E17351 | GUARDRAIL, TYPE MGS, 25' LONG-SPAN, AS PER PLAN | 9 | Rail Elements | Are rail elements constructed in a manner resulting in a smooth, continuous installation? | 606.04 | 0 | 0 | 0 | 0 | 10/1/2020 | Traffic
| CA-Q-606 | 606E17351 | GUARDRAIL, TYPE MGS, 25' LONG-SPAN, AS PER PLAN | 10 | Rail Elements | Is shop-curved rail being used on curves with radii from 5 to 70 feet? | 606.04 | 0 | 0 | 0 | 0 | 10/1/2020 | Traffic
| CA-Q-606 | 606E17351 | GUARDRAIL, TYPE MGS, 25' LONG-SPAN, AS PER PLAN | 11 | Bolts | Are bolts drawn tight, except where otherwise required, such as expansion joint bolts? | 606.04 | 0 | 0 | 0 | 0 | 10/1/2020 | Traffic
| CA-Q-606 | 606E17351 | GUARDRAIL, TYPE MGS, 25' LONG-SPAN, AS PER PLAN | 12 | Bolts | Are bolts provided that are long enough to extend at least 1/4 inch (6 mm) beyond the nuts? | 606.04 | 0 | 0 | 0 | 0 | 10/1/2020 | Traffic
| CA-Q-606 | 606E17351 | GUARDRAIL, TYPE MGS, 25' LONG-SPAN, AS PER PLAN | 13 | Installation | Are rail elements spliced by lapping in the direction of traffic? | 606.04 | 0 | 0 | 0 | 0 | 10/1/2020 | Traffic
| CA-Q-606 | 606E17351 | GUARDRAIL, TYPE MGS, 25' LONG-SPAN, AS PER PLAN | 14 | Installation | Do the plates at each splice make contact throughout the area of the splice? | 606.04 | 0 | 0 | 0 | 0 | 10/1/2020 | Traffic
| CA-Q-606 | 606E17360 | GUARDRAIL, TYPE MGS, LONG-SPAN | 1 | Posts | Are posts set or driven plumb in a manner that prevents battering or distorting of posts? | 606.03 | 0 | 0 | 0 | 0 | 10/1/2020 | Traffic
| CA-Q-606 | 606E17360 | GUARDRAIL, TYPE MGS, LONG-SPAN | 2 | Posts | Are posts that are set or driven trimmed more than 1-inch (25 mm) above grade? Document how much was trimmed. | 606.03 | 0 | 0 | 0 | 0 | 10/1/2020 | Traffic
| CA-Q-606 | 606E17360 | GUARDRAIL, TYPE MGS, LONG-SPAN | 3 | Posts | Are trimmed posts treated with a preservative material specified in 712.06? Document the preservative used. | 606.03 | 0 | 0 | 0 | 0 | 10/1/2020 | Traffic
| CA-Q-606 | 606E17360 | GUARDRAIL, TYPE MGS, LONG-SPAN | 4 | Posts | Are the post holes backfilled with acceptable material, placed in layers, and thoroughly compacted? | 606.03 | 0 | 0 | 0 | 0 | 10/1/2020 | Traffic
| CA-Q-606 | 606E17360 | GUARDRAIL, TYPE MGS, LONG-SPAN | 5 | Posts | Are the posts driven to the proper depth? Document the average post driven depth. | MGS 1.1 | 0 | 0 | 0 | 0 | 10/1/2020 | Traffic
| CA-Q-606 | 606E17360 | GUARDRAIL, TYPE MGS, LONG-SPAN | 6 | Bolts | Are splice bolts extending more than 1/2 inch beyond the nuts? | 606.04 | 0 | 0 | 0 | 0 | 10/1/2020 | Traffic
| CA-Q-606 | 606E17360 | GUARDRAIL, TYPE MGS, LONG-SPAN | 7 | Rail Elements | Did the Contractor not burn or weld the rail elements in the field? | 606.04 | 0 | 0 | 0 | 0 | 10/1/2020 | Traffic
| CA-Q-606 | 606E17360 | GUARDRAIL, TYPE MGS, LONG-SPAN | 8 | Installation | Is the guardrail the proper height? Document the average height of rail. | MGS 1.1 | 0 | 0 | 0 | 0 | 10/1/2020 | Traffic
| CA-Q-606 | 606E17360 | GUARDRAIL, TYPE MGS, LONG-SPAN | 9 | Rail Elements | Are rail elements constructed in a manner resulting in a smooth, continuous installation? | 606.04 | 0 | 0 | 0 | 0 | 10/1/2020 | Traffic
| CA-Q-606 | 606E17360 | GUARDRAIL, TYPE MGS, LONG-SPAN | 10 | Rail Elements | Is shop-curved rail being used on curves with radii from 5 to 70 feet? | 606.04 | 0 | 0 | 0 | 0 | 10/1/2020 | Traffic
| CA-Q-606 | 606E17360 | GUARDRAIL, TYPE MGS, LONG-SPAN | 11 | Bolts | Are bolts drawn tight, except where otherwise required, such as expansion joint bolts? | 606.04 | 0 | 0 | 0 | 0 | 10/1/2020 | Traffic
| CA-Q-606 | 606E17360 | GUARDRAIL, TYPE MGS, LONG-SPAN | 12 | Bolts | Are bolts provided that are long enough to extend at least 1/4 inch (6 mm) beyond the nuts? | 606.04 | 0 | 0 | 0 | 0 | 10/1/2020 | Traffic
| CA-Q-606 | 606E17360 | GUARDRAIL, TYPE MGS, LONG-SPAN | 13 | Installation | Are rail elements spliced by lapping in the direction of traffic? | 606.04 | 0 | 0 | 0 | 0 | 10/1/2020 | Traffic
| CA-Q-606 | 606E17360 | GUARDRAIL, TYPE MGS, LONG-SPAN | 14 | Installation | Do the plates at each splice make contact throughout the area of the splice? | 606.04 | 0 | 0 | 0 | 0 | 10/1/2020 | Traffic
| CA-Q-606 | 606E17500 | POST END ANCHOR (OR CONCRETE BLOCK END ANCHOR) | 1 | Installation | Is the guardrail the proper height? Document the average height of rail. | MGS 1.1 | 0 | 0 | 0 | 0 | 10/1/2020 | Traffic
| CA-Q-606 | 606E17500 | POST END ANCHOR (OR CONCRETE BLOCK END ANCHOR) | 2 | Installation | Are end terminals assemblies constructed as per manufacturer's recommendations | Office of Roadway Engineering | 0 | 0 | 0 | 0 | 10/1/2020 | Traffic
| CA-Q-606 | 606E17700 | REPLACE EXISTING GUARDRAIL BLOCKOUT | 1 | Installation | Has the guardrail blockout been replaced as shown on the plans? | 606.05 | 0 | 0 | 0 | 0 | 10/1/2020 | Traffic
| CA-Q-606 | 606E17700 | REPLACE EXISTING GUARDRAIL BLOCKOUT | 2 | Materials | For re-erection of guardrail, has the rail element been obtained from the specified salvage sources? | 606.05 | 0 | 0 | 0 | 0 | 10/1/2020 | Traffic
| CA-Q-606 | 606E17700 | REPLACE EXISTING GUARDRAIL BLOCKOUT | 3 | Materials | Are materials furnished as described as follows: New materials: posts, blockouts, bolts, washers, and incidental hardware as necessary to complete the guardrail, except: (1) existing steel posts and blockouts that are not damaged and have a good galvanized coating may be reused, and (2) guardrail splice bolts that are undamaged and were not removed during salvage may be reused. | 606.05 | 0 | 0 | 0 | 0 | 10/1/2020 | Traffic
| CA-Q-606 | 606E17700 | REPLACE EXISTING GUARDRAIL BLOCKOUT | 4 | Installation | Are rail elements constructed in a manner resulting in a smooth, continuous installation? | 606.04 | 0 | 0 | 0 | 0 | 10/1/2020 | Traffic
| CA-Q-606 | 606E17700 | REPLACE EXISTING GUARDRAIL BLOCKOUT | 5 | Installation | Is the guardrail the proper height? Document the average height of rail. | 606.04 | 0 | 0 | 0 | 0 | 10/1/2020 | Traffic
| CA-Q-606 | 606E17701 | REPLACE EXISTING GUARDRAIL BLOCKOUT, AS PER PLAN | 1 | Installation | Has the guardrail blockout been replaced as shown on the plans? | 606.05 | 0 | 0 | 0 | 0 | 10/1/2020 | Traffic
| CA-Q-606 | 606E17701 | REPLACE EXISTING GUARDRAIL BLOCKOUT, AS PER PLAN | 2 | Materials | For re-erection of guardrail, has the rail element been obtained from the specified salvage sources? | 606.05 | 0 | 0 | 0 | 0 | 10/1/2020 | Traffic
| CA-Q-606 | 606E17701 | REPLACE EXISTING GUARDRAIL BLOCKOUT, AS PER PLAN | 3 | Materials | Are materials furnished as described as follows: New materials: posts, blockouts, bolts, washers, and incidental hardware as necessary to complete the guardrail, except: (1) existing steel posts and blockouts that are not damaged and have a good galvanized coating may be reused, and (2) guardrail splice bolts that are undamaged and were not removed during salvage may be reused. | 606.05 | 0 | 0 | 0 | 0 | 10/1/2020 | Traffic
| CA-Q-606 | 606E17701 | REPLACE EXISTING GUARDRAIL BLOCKOUT, AS PER PLAN | 4 | Installation | Are rail elements constructed in a manner resulting in a smooth, continuous installation? | 606.04 | 0 | 0 | 0 | 0 | 10/1/2020 | Traffic
| CA-Q-606 | 606E17701 | REPLACE EXISTING GUARDRAIL BLOCKOUT, AS PER PLAN | 5 | Installation | Is the guardrail the proper height? Document the average height of rail. | 606.04 | 0 | 0 | 0 | 0 | 10/1/2020 | Traffic
| CA-Q-606 | 606E17750 | REPLACE EXISTING GUARDRAIL BLOCKOUT, TYPE MGS | 1 | Installation | Has the guardrail blockout been replaced as shown on the plans? | 606.05 | 0 | 0 | 0 | 0 | 10/1/2020 | Traffic
| CA-Q-606 | 606E17750 | REPLACE EXISTING GUARDRAIL BLOCKOUT, TYPE MGS | 2 | Materials | For re-erection of guardrail, has the rail element been obtained from the specified salvage sources? | 606.05 | 0 | 0 | 0 | 0 | 10/1/2020 | Traffic
| CA-Q-606 | 606E17750 | REPLACE EXISTING GUARDRAIL BLOCKOUT, TYPE MGS | 3 | Materials | Are materials furnished as described as follows: New materials: posts, blockouts, bolts, washers, and incidental hardware as necessary to complete the guardrail, except: (1) existing steel posts and blockouts that are not damaged and have a good galvanized coating may be reused, and (2) guardrail splice bolts that are undamaged and were not removed during salvage may be reused. | 606.05 | 0 | 0 | 0 | 0 | 10/1/2020 | Traffic
| CA-Q-606 | 606E17750 | REPLACE EXISTING GUARDRAIL BLOCKOUT, TYPE MGS | 4 | Installation | Are rail elements constructed in a manner resulting in a smooth, continuous installation? | 606.04 | 0 | 0 | 0 | 0 | 10/1/2020 | Traffic
| CA-Q-606 | 606E17750 | REPLACE EXISTING GUARDRAIL BLOCKOUT, TYPE MGS | 5 | Installation | Is the guardrail the proper height? Document the average height of rail. | 606.04 | 0 | 0 | 0 | 0 | 10/1/2020 | Traffic
| CA-Q-606 | 606E17751 | REPLACE EXISTING GUARDRAIL BLOCKOUT, TYPE MGS, AS PER PLAN | 1 | Installation | Has the guardrail blockout been replaced as shown on the plans? | 606.05 | 0 | 0 | 0 | 0 | 10/1/2020 | Traffic
| CA-Q-606 | 606E17751 | REPLACE EXISTING GUARDRAIL BLOCKOUT, TYPE MGS, AS PER PLAN | 2 | Materials | For re-erection of guardrail, has the rail element been obtained from the specified salvage sources? | 606.05 | 0 | 0 | 0 | 0 | 10/1/2020 | Traffic
| CA-Q-606 | 606E17751 | REPLACE EXISTING GUARDRAIL BLOCKOUT, TYPE MGS, AS PER PLAN | 3 | Materials | Are materials furnished as described as follows: New materials: posts, blockouts, bolts, washers, and incidental hardware as necessary to complete the guardrail, except: (1) existing steel posts and blockouts that are not damaged and have a good galvanized coating may be reused, and (2) guardrail splice bolts that are undamaged and were not removed during salvage may be reused. | 606.05 | 0 | 0 | 0 | 0 | 10/1/2020 | Traffic
| CA-Q-606 | 606E17751 | REPLACE EXISTING GUARDRAIL BLOCKOUT, TYPE MGS, AS PER PLAN | 4 | Installation | Are rail elements constructed in a manner resulting in a smooth, continuous installation? | 606.04 | 0 | 0 | 0 | 0 | 10/1/2020 | Traffic
| CA-Q-606 | 606E17751 | REPLACE EXISTING GUARDRAIL BLOCKOUT, TYPE MGS, AS PER PLAN | 5 | Installation | Is the guardrail the proper height? Document the average height of rail. | 606.04 | 0 | 0 | 0 | 0 | 10/1/2020 | Traffic
| CA-Q-606 | 606E17900 | GUARDRAIL POST | 1 | Materials | Are materials furnished as described as follows: New materials: posts, blockouts, bolts, washers, and incidental hardware as necessary to complete the guardrail, except: (1) existing steel posts and blockouts that are not damaged and have a good galvanized coating may be reused, and (2) guardrail splice bolts that are undamaged and were not removed during salvage may be reused. | 606.05 | 0 | 0 | 0 | 0 | 10/1/2020 | Traffic
| CA-Q-606 | 606E17900 | GUARDRAIL POST | 2 | Posts | Are posts set or driven plumb in a manner that prevents battering or distorting of posts? | 606.03 | 0 | 0 | 0 | 0 | 10/1/2020 | Traffic
| CA-Q-606 | 606E17900 | GUARDRAIL POST | 3 | Posts | Are posts that are set or driven trimmed more than 1-inch (25 mm) above grade? Document how much was trimmed. | 606.03 | 0 | 0 | 0 | 0 | 10/1/2020 | Traffic
| CA-Q-606 | 606E17900 | GUARDRAIL POST | 4 | Posts | Are trimmed posts treated with a preservative material specified in 712.06? Document the preservative used. | 606.03 | 0 | 0 | 0 | 0 | 10/1/2020 | Traffic
| CA-Q-606 | 606E17900 | GUARDRAIL POST | 5 | Posts | Are the post holes backfilled with acceptable material, placed in layers, and thoroughly compacted? | 606.03 | 0 | 0 | 0 | 0 | 10/1/2020 | Traffic
| CA-Q-606 | 606E17900 | GUARDRAIL POST | 6 | Posts | Are the posts driven to the proper depth? Document the average post driven depth. | MGS 1.1 | 0 | 0 | 0 | 0 | 10/1/2020 | Traffic
| CA-Q-606 | 606E17901 | GUARDRAIL POST, AS PER PLAN | 1 | Materials | Are materials furnished as described as follows: New materials: posts, blockouts, bolts, washers, and incidental hardware as necessary to complete the guardrail, except: (1) existing steel posts and blockouts that are not damaged and have a good galvanized coating may be reused, and (2) guardrail splice bolts that are undamaged and were not removed during salvage may be reused. | 606.05 | 0 | 0 | 0 | 0 | 10/1/2020 | Traffic
| CA-Q-606 | 606E17901 | GUARDRAIL POST, AS PER PLAN | 2 | Posts | Are posts set or driven plumb in a manner that prevents battering or distorting of posts? | 606.03 | 0 | 0 | 0 | 0 | 10/1/2020 | Traffic
| CA-Q-606 | 606E17901 | GUARDRAIL POST, AS PER PLAN | 3 | Posts | Are posts that are set or driven trimmed more than 1-inch (25 mm) above grade? Document how much was trimmed. | 606.03 | 0 | 0 | 0 | 0 | 10/1/2020 | Traffic
| CA-Q-606 | 606E17901 | GUARDRAIL POST, AS PER PLAN | 4 | Posts | Are trimmed posts treated with a preservative material specified in 712.06? Document the preservative used. | 606.03 | 0 | 0 | 0 | 0 | 10/1/2020 | Traffic
| CA-Q-606 | 606E17901 | GUARDRAIL POST, AS PER PLAN | 5 | Posts | Are the post holes backfilled with acceptable material, placed in layers, and thoroughly compacted? | 606.03 | 0 | 0 | 0 | 0 | 10/1/2020 | Traffic
| CA-Q-606 | 606E17901 | GUARDRAIL POST, AS PER PLAN | 6 | Posts | Are the posts driven to the proper depth? Document the average post driven depth. | MGS 1.1 | 0 | 0 | 0 | 0 | 10/1/2020 | Traffic
| CA-Q-606 | 606E18000 | GUARDRAIL POST, 8 FEET | 1 | Materials | Are materials furnished as described as follows: New materials: posts, blockouts, bolts, washers, and incidental hardware as necessary to complete the guardrail, except: (1) existing steel posts and blockouts that are not damaged and have a good galvanized coating may be reused, and (2) guardrail splice bolts that are undamaged and were not removed during salvage may be reused. | 606.05 | 0 | 0 | 0 | 0 | 10/1/2020 | Traffic
| CA-Q-606 | 606E18000 | GUARDRAIL POST, 8 FEET | 2 | Posts | Are posts set or driven plumb in a manner that prevents battering or distorting of posts? | 606.03 | 0 | 0 | 0 | 0 | 10/1/2020 | Traffic
| CA-Q-606 | 606E18000 | GUARDRAIL POST, 8 FEET | 3 | Posts | Are posts that are set or driven trimmed more than 1-inch (25 mm) above grade? Document how much was trimmed. | 606.03 | 0 | 0 | 0 | 0 | 10/1/2020 | Traffic
| CA-Q-606 | 606E18000 | GUARDRAIL POST, 8 FEET | 4 | Posts | Are trimmed posts treated with a preservative material specified in 712.06? Document the preservative used. | 606.03 | 0 | 0 | 0 | 0 | 10/1/2020 | Traffic
| CA-Q-606 | 606E18000 | GUARDRAIL POST, 8 FEET | 5 | Posts | Are the post holes backfilled with acceptable material, placed in layers, and thoroughly compacted? | 606.03 | 0 | 0 | 0 | 0 | 10/1/2020 | Traffic
| CA-Q-606 | 606E18000 | GUARDRAIL POST, 8 FEET | 6 | Posts | Are the posts driven to the proper depth? Document the average post driven depth. | MGS 1.1 | 0 | 0 | 0 | 0 | 10/1/2020 | Traffic
| CA-Q-606 | 606E18001 | GUARDRAIL POST, 8 FEET, AS PER PLAN | 1 | Materials | Are materials furnished as described as follows: New materials: posts, blockouts, bolts, washers, and incidental hardware as necessary to complete the guardrail, except: (1) existing steel posts and blockouts that are not damaged and have a good galvanized coating may be reused, and (2) guardrail splice bolts that are undamaged and were not removed during salvage may be reused. | 606.05 | 0 | 0 | 0 | 0 | 10/1/2020 | Traffic
| CA-Q-606 | 606E18001 | GUARDRAIL POST, 8 FEET, AS PER PLAN | 2 | Posts | Are posts set or driven plumb in a manner that prevents battering or distorting of posts? | 606.03 | 0 | 0 | 0 | 0 | 10/1/2020 | Traffic
| CA-Q-606 | 606E18001 | GUARDRAIL POST, 8 FEET, AS PER PLAN | 3 | Posts | Are posts that are set or driven trimmed more than 1-inch (25 mm) above grade? Document how much was trimmed. | 606.03 | 0 | 0 | 0 | 0 | 10/1/2020 | Traffic
| CA-Q-606 | 606E18001 | GUARDRAIL POST, 8 FEET, AS PER PLAN | 4 | Posts | Are trimmed posts treated with a preservative material specified in 712.06? Document the preservative used. | 606.03 | 0 | 0 | 0 | 0 | 10/1/2020 | Traffic
| CA-Q-606 | 606E18001 | GUARDRAIL POST, 8 FEET, AS PER PLAN | 5 | Posts | Are the post holes backfilled with acceptable material, placed in layers, and thoroughly compacted? | 606.03 | 0 | 0 | 0 | 0 | 10/1/2020 | Traffic
| CA-Q-606 | 606E18001 | GUARDRAIL POST, 8 FEET, AS PER PLAN | 6 | Posts | Are the posts driven to the proper depth? Document the average post driven depth. | MGS 1.1 | 0 | 0 | 0 | 0 | 10/1/2020 | Traffic
| CA-Q-606 | 606E18500 | GUARDRAIL POST, 9 FEET | 1 | Materials | Are materials furnished as described as follows: New materials: posts, blockouts, bolts, washers, and incidental hardware as necessary to complete the guardrail, except: (1) existing steel posts and blockouts that are not damaged and have a good galvanized coating may be reused, and (2) guardrail splice bolts that are undamaged and were not removed during salvage may be reused. | 606.05 | 0 | 0 | 0 | 0 | 10/1/2020 | Traffic
| CA-Q-606 | 606E18500 | GUARDRAIL POST, 9 FEET | 2 | Posts | Are posts set or driven plumb in a manner that prevents battering or distorting of posts? | 606.03 | 0 | 0 | 0 | 0 | 10/1/2020 | Traffic
| CA-Q-606 | 606E18500 | GUARDRAIL POST, 9 FEET | 3 | Posts | Are posts that are set or driven trimmed more than 1-inch (25 mm) above grade? Document how much was trimmed. | 606.03 | 0 | 0 | 0 | 0 | 10/1/2020 | Traffic
| CA-Q-606 | 606E18500 | GUARDRAIL POST, 9 FEET | 4 | Posts | Are trimmed posts treated with a preservative material specified in 712.06? Document the preservative used. | 606.03 | 0 | 0 | 0 | 0 | 10/1/2020 | Traffic
| CA-Q-606 | 606E18500 | GUARDRAIL POST, 9 FEET | 5 | Posts | Are the post holes backfilled with acceptable material, placed in layers, and thoroughly compacted? | 606.03 | 0 | 0 | 0 | 0 | 10/1/2020 | Traffic
| CA-Q-606 | 606E18500 | GUARDRAIL POST, 9 FEET | 6 | Posts | Are the posts driven to the proper depth? Document the average post driven depth. | MGS 1.1 | 0 | 0 | 0 | 0 | 10/1/2020 | Traffic
| CA-Q-606 | 606E18501 | GUARDRAIL POST, 9 FEET, AS PER PLAN | 1 | Materials | Are materials furnished as described as follows: New materials: posts, blockouts, bolts, washers, and incidental hardware as necessary to complete the guardrail, except: (1) existing steel posts and blockouts that are not damaged and have a good galvanized coating may be reused, and (2) guardrail splice bolts that are undamaged and were not removed during salvage may be reused. | 606.05 | 0 | 0 | 0 | 0 | 10/1/2020 | Traffic
| CA-Q-606 | 606E18501 | GUARDRAIL POST, 9 FEET, AS PER PLAN | 2 | Posts | Are posts set or driven plumb in a manner that prevents battering or distorting of posts? | 606.03 | 0 | 0 | 0 | 0 | 10/1/2020 | Traffic
| CA-Q-606 | 606E18501 | GUARDRAIL POST, 9 FEET, AS PER PLAN | 3 | Posts | Are posts that are set or driven trimmed more than 1-inch (25 mm) above grade? Document how much was trimmed. | 606.03 | 0 | 0 | 0 | 0 | 10/1/2020 | Traffic
| CA-Q-606 | 606E18501 | GUARDRAIL POST, 9 FEET, AS PER PLAN | 4 | Posts | Are trimmed posts treated with a preservative material specified in 712.06? Document the preservative used. | 606.03 | 0 | 0 | 0 | 0 | 10/1/2020 | Traffic
| CA-Q-606 | 606E18501 | GUARDRAIL POST, 9 FEET, AS PER PLAN | 5 | Posts | Are the post holes backfilled with acceptable material, placed in layers, and thoroughly compacted? | 606.03 | 0 | 0 | 0 | 0 | 10/1/2020 | Traffic
| CA-Q-606 | 606E18501 | GUARDRAIL POST, 9 FEET, AS PER PLAN | 6 | Posts | Are the posts driven to the proper depth? Document the average post driven depth. | MGS 1.1 | 0 | 0 | 0 | 0 | 10/1/2020 | Traffic
| CA-Q-606 | 606E19001 | GUARDRAIL POST, STEEL, AS PER PLAN | 1 | Materials | Are materials furnished as described as follows: New materials: posts, blockouts, bolts, washers, and incidental hardware as necessary to complete the guardrail, except: (1) existing steel posts and blockouts that are not damaged and have a good galvanized coating may be reused, and (2) guardrail splice bolts that are undamaged and were not removed during salvage may be reused. | 606.05 | 0 | 0 | 0 | 0 | 10/1/2020 | Traffic
| CA-Q-606 | 606E19001 | GUARDRAIL POST, STEEL, AS PER PLAN | 2 | Posts | Are posts set or driven plumb in a manner that prevents battering or distorting of posts? | 606.03 | 0 | 0 | 0 | 0 | 10/1/2020 | Traffic
| CA-Q-606 | 606E19001 | GUARDRAIL POST, STEEL, AS PER PLAN | 3 | Posts | Are posts that are set or driven trimmed more than 1-inch (25 mm) above grade? Document how much was trimmed. | 606.03 | 0 | 0 | 0 | 0 | 10/1/2020 | Traffic
| CA-Q-606 | 606E19001 | GUARDRAIL POST, STEEL, AS PER PLAN | 5 | Posts | Are the post holes backfilled with acceptable material, placed in layers, and thoroughly compacted? | 606.03 | 0 | 0 | 0 | 0 | 10/1/2020 | Traffic
| CA-Q-606 | 606E19001 | GUARDRAIL POST, STEEL, AS PER PLAN | 6 | Posts | Are the posts driven to the proper depth? Document the average post driven depth. | MGS 1.1 | 0 | 0 | 0 | 0 | 10/1/2020 | Traffic
| CA-Q-606 | 606E19100 | GUARDRAIL POST, MGS LONG POST | 1 | Materials | Are materials furnished as described as follows: New materials: posts, blockouts, bolts, washers, and incidental hardware as necessary to complete the guardrail, except: (1) existing steel posts and blockouts that are not damaged and have a good galvanized coating may be reused, and (2) guardrail splice bolts that are undamaged and were not removed during salvage may be reused. | 606.05 | 0 | 0 | 0 | 0 | 10/1/2020 | Traffic
| CA-Q-606 | 606E19100 | GUARDRAIL POST, MGS LONG POST | 2 | Posts | Are posts set or driven plumb in a manner that prevents battering or distorting of posts? | 606.03 | 0 | 0 | 0 | 0 | 10/1/2020 | Traffic
| CA-Q-606 | 606E19100 | GUARDRAIL POST, MGS LONG POST | 3 | Posts | Are posts that are set or driven trimmed more than 1-inch (25 mm) above grade? Document how much was trimmed. | 606.03 | 0 | 0 | 0 | 0 | 10/1/2020 | Traffic
| CA-Q-606 | 606E19100 | GUARDRAIL POST, MGS LONG POST | 4 | Posts | Are trimmed posts treated with a preservative material specified in 712.06? Document the preservative used. | 606.03 | 0 | 0 | 0 | 0 | 10/1/2020 | Traffic
| CA-Q-606 | 606E19100 | GUARDRAIL POST, MGS LONG POST | 5 | Posts | Are the post holes backfilled with acceptable material, placed in layers, and thoroughly compacted? | 606.03 | 0 | 0 | 0 | 0 | 10/1/2020 | Traffic
| CA-Q-606 | 606E19100 | GUARDRAIL POST, MGS LONG POST | 6 | Posts | Are the posts driven to the proper depth? Document the average post driven depth. | MGS 1.1 | 0 | 0 | 0 | 0 | 10/1/2020 | Traffic
| CA-Q-606 | 606E19101 | GUARDRAIL POST, MGS LONG POST, AS PER PLAN | 1 | Materials | Are materials furnished as described as follows: New materials: posts, blockouts, bolts, washers, and incidental hardware as necessary to complete the guardrail, except: (1) existing steel posts and blockouts that are not damaged and have a good galvanized coating may be reused, and (2) guardrail splice bolts that are undamaged and were not removed during salvage may be reused. | 606.05 | 0 | 0 | 0 | 0 | 10/1/2020 | Traffic
| CA-Q-606 | 606E19101 | GUARDRAIL POST, MGS LONG POST, AS PER PLAN | 2 | Posts | Are posts set or driven plumb in a manner that prevents battering or distorting of posts? | 606.03 | 0 | 0 | 0 | 0 | 10/1/2020 | Traffic
| CA-Q-606 | 606E19101 | GUARDRAIL POST, MGS LONG POST, AS PER PLAN | 3 | Posts | Are posts that are set or driven trimmed more than 1-inch (25 mm) above grade? Document how much was trimmed. | 606.03 | 0 | 0 | 0 | 0 | 10/1/2020 | Traffic
| CA-Q-606 | 606E19101 | GUARDRAIL POST, MGS LONG POST, AS PER PLAN | 4 | Posts | Are trimmed posts treated with a preservative material specified in 712.06? Document the preservative used. | 606.03 | 0 | 0 | 0 | 0 | 10/1/2020 | Traffic
| CA-Q-606 | 606E19101 | GUARDRAIL POST, MGS LONG POST, AS PER PLAN | 5 | Posts | Are the post holes backfilled with acceptable material, placed in layers, and thoroughly compacted? | 606.03 | 0 | 0 | 0 | 0 | 10/1/2020 | Traffic
| CA-Q-606 | 606E19101 | GUARDRAIL POST, MGS LONG POST, AS PER PLAN | 6 | Posts | Are the posts driven to the proper depth? Document the average post driven depth. | MGS 1.1 | 0 | 0 | 0 | 0 | 10/1/2020 | Traffic
| CA-Q-606 | 606E20000 | FLARED END SECTION | 1 | Posts | Are posts set or driven plumb in a manner that prevents battering or distorting of posts? | 606.03 | 0 | 0 | 0 | 0 | 10/1/2020 | Traffic
| CA-Q-606 | 606E20000 | FLARED END SECTION | 2 | Posts | Are posts that are set or driven trimmed more than 1-inch (25 mm) above grade? Document how much was trimmed. | 606.03 | 0 | 0 | 0 | 0 | 10/1/2020 | Traffic
| CA-Q-606 | 606E20000 | FLARED END SECTION | 3 | Posts | Are trimmed posts treated with a preservative material specified in 712.06? Document the preservative used. | 606.03 | 0 | 0 | 0 | 0 | 10/1/2020 | Traffic
| CA-Q-606 | 606E20000 | FLARED END SECTION | 4 | Posts | Are the post holes backfilled with acceptable material, placed in layers, and thoroughly compacted? | 606.03 | 0 | 0 | 0 | 0 | 10/1/2020 | Traffic
| CA-Q-606 | 606E20000 | FLARED END SECTION | 5 | Posts | Are the posts driven to the proper depth? Document the average post driven depth. | MGS 1.1 | 0 | 0 | 0 | 0 | 10/1/2020 | Traffic
| CA-Q-606 | 606E20000 | FLARED END SECTION | 6 | Posts | Are end terminals assemblies constructed as per manufacturer’s recommendations | Office of Roadway Engineering | 0 | 0 | 0 | 0 | 10/1/2020 | Traffic
| CA-Q-606 | 606E20000 | FLARED END SECTION | 7 | Rail Elements | Are rail elements constructed in a manner resulting in a smooth, continuous installation? | 606.04 | 0 | 0 | 0 | 0 | 10/1/2020 | Traffic
| CA-Q-606 | 606E20000 | FLARED END SECTION | 8 | Rail Elements | Is shop-curved rail being used on curves with radii from 5 to 70 feet? | 606.04 | 0 | 0 | 0 | 0 | 10/1/2020 | Traffic
| CA-Q-606 | 606E20000 | FLARED END SECTION | 9 | Rail Elements | Are bolts drawn tight, except where otherwise required, such as expansion joint bolts? | 606.04 | 0 | 0 | 0 | 0 | 10/1/2020 | Traffic
| CA-Q-606 | 606E20000 | FLARED END SECTION | 10 | Rail Elements | Are bolts provided that are long enough to extend at least 1/4 inch (6 mm) beyond the nuts? | 606.04 | 0 | 0 | 0 | 0 | 10/1/2020 | Traffic
| CA-Q-606 | 606E20000 | FLARED END SECTION | 11 | Rail Elements | Are splice bolts extending more than 1/2 inch beyond the nuts? | 606.04 | 0 | 0 | 0 | 0 | 10/1/2020 | Traffic
| CA-Q-606 | 606E20000 | FLARED END SECTION | 12 | Rail Elements | Did the Contractor not burn or weld the rail elements in the field? | 606.04 | 0 | 0 | 0 | 0 | 10/1/2020 | Traffic
| CA-Q-606 | 606E20000 | FLARED END SECTION | 13 | Rail Elements | Are rail elements spliced by lapping in the direction of traffic? | 606.04 | 0 | 0 | 0 | 0 | 10/1/2020 | Traffic
| CA-Q-606 | 606E20000 | FLARED END SECTION | 14 | Rail Elements | Do the plates at each splice make contact throughout the area of the splice? | 606.04 | 0 | 0 | 0 | 0 | 10/1/2020 | Traffic
| CA-Q-606 | 606E20000 | FLARED END SECTION | 15 | Rail Elements | Is the guardrail the proper height? Document the average height of rail. | MGS 1.1 | 0 | 0 | 0 | 0 | 10/1/2020 | Traffic
| CA-Q-606 | 606E20050 | ROUNDED END SECTION | 1 | Posts | Are posts set or driven plumb in a manner that prevents battering or distorting of posts? | 606.03 | 0 | 0 | 0 | 0 | 10/1/2020 | Traffic
| CA-Q-606 | 606E20050 | ROUNDED END SECTION | 2 | Posts | Are posts that are set or driven trimmed more than 1-inch (25 mm) above grade? Document how much was trimmed. | 606.03 | 0 | 0 | 0 | 0 | 10/1/2020 | Traffic
| CA-Q-606 | 606E20050 | ROUNDED END SECTION | 3 | Posts | Are trimmed posts treated with a preservative material specified in 712.06? Document the preservative used. | 606.03 | 0 | 0 | 0 | 0 | 10/1/2020 | Traffic
| CA-Q-606 | 606E20050 | ROUNDED END SECTION | 4 | Posts | Are the post holes backfilled with acceptable material, placed in layers, and thoroughly compacted? | 606.03 | 0 | 0 | 0 | 0 | 10/1/2020 | Traffic
| CA-Q-606 | 606E20050 | ROUNDED END SECTION | 5 | Posts | Are the posts driven to the proper depth? Document the average post driven depth. | MGS 1.1 | 0 | 0 | 0 | 0 | 10/1/2020 | Traffic
| CA-Q-606 | 606E20050 | ROUNDED END SECTION | 6 | Assembly | Are assemblies constructed as per manufacturer’s recommendations | Office of Roadway Engineering | 0 | 0 | 0 | 0 | 10/1/2020 | Traffic
| CA-Q-606 | 606E20050 | ROUNDED END SECTION | 7 | Rail Elements | Are rail elements constructed in a manner resulting in a smooth, continuous installation? | 606.04 | 0 | 0 | 0 | 0 | 10/1/2020 | Traffic
| CA-Q-606 | 606E20050 | ROUNDED END SECTION | 8 | Rail Elements | Is shop-curved rail being used on curves with radii from 5 to 70 feet? | 606.04 | 0 | 0 | 0 | 0 | 10/1/2020 | Traffic
| CA-Q-606 | 606E20050 | ROUNDED END SECTION | 9 | Rail Elements | Are bolts drawn tight, except where otherwise required, such as expansion joint bolts? | 606.04 | 0 | 0 | 0 | 0 | 10/1/2020 | Traffic
| CA-Q-606 | 606E20050 | ROUNDED END SECTION | 10 | Rail Elements | Are bolts provided that are long enough to extend at least 1/4 inch (6 mm) beyond the nuts? | 606.04 | 0 | 0 | 0 | 0 | 10/1/2020 | Traffic
| CA-Q-606 | 606E20050 | ROUNDED END SECTION | 11 | Rail Elements | Are splice bolts extending more than 1/2 inch beyond the nuts? | 606.04 | 0 | 0 | 0 | 0 | 10/1/2020 | Traffic
| CA-Q-606 | 606E20050 | ROUNDED END SECTION | 12 | Rail Elements | Did the Contractor not burn or weld the rail elements in the field? | 606.04 | 0 | 0 | 0 | 0 | 10/1/2020 | Traffic
| CA-Q-606 | 606E20050 | ROUNDED END SECTION | 13 | Rail Elements | Are rail elements spliced by lapping in the direction of traffic? | 606.04 | 0 | 0 | 0 | 0 | 10/1/2020 | Traffic
| CA-Q-606 | 606E20050 | ROUNDED END SECTION | 14 | Rail Elements | Do the plates at each splice make contact throughout the area of the splice? | 606.04 | 0 | 0 | 0 | 0 | 10/1/2020 | Traffic
| CA-Q-606 | 606E20050 | ROUNDED END SECTION | 15 | Rail Elements | Is the guardrail the proper height? Document the average height of rail. | MGS 1.1 | 0 | 0 | 0 | 0 | 10/1/2020 | Traffic
| CA-Q-606 | 606E25000 | ANCHOR ASSEMBLY, TYPE A | 1 | Posts | Are posts set or driven plumb in a manner that prevents battering or distorting of posts? | 606.03 | 0 | 0 | 0 | 0 | 10/1/2020 | Traffic
| CA-Q-606 | 606E25000 | ANCHOR ASSEMBLY, TYPE A | 2 | Posts | Are posts that are set or driven trimmed more than 1-inch (25 mm) above grade? Document how much was trimmed. | 606.03 | 0 | 0 | 0 | 0 | 10/1/2020 | Traffic
| CA-Q-606 | 606E25000 | ANCHOR ASSEMBLY, TYPE A | 3 | Posts | Are trimmed posts treated with a preservative material specified in 712.06? Document the preservative used. | 606.03 | 0 | 0 | 0 | 0 | 10/1/2020 | Traffic
| CA-Q-606 | 606E25000 | ANCHOR ASSEMBLY, TYPE A | 4 | Posts | Are the post holes backfilled with acceptable material, placed in layers, and thoroughly compacted? | 606.03 | 0 | 0 | 0 | 0 | 10/1/2020 | Traffic
| CA-Q-606 | 606E25000 | ANCHOR ASSEMBLY, TYPE A | 5 | Posts | Are the posts driven to the proper depth? Document the average post driven depth. | MGS 1.1 | 0 | 0 | 0 | 0 | 10/1/2020 | Traffic
| CA-Q-606 | 606E25000 | ANCHOR ASSEMBLY, TYPE A | 6 | Assembly | Are assemblies constructed as per manufacturer’s recommendations | Office of Roadway Engineering | 0 | 0 | 0 | 0 | 10/1/2020 | Traffic
| CA-Q-606 | 606E25000 | ANCHOR ASSEMBLY, TYPE A | 7 | Rail Elements | Are rail elements constructed in a manner resulting in a smooth, continuous installation? | 606.04 | 0 | 0 | 0 | 0 | 10/1/2020 | Traffic
| CA-Q-606 | 606E25000 | ANCHOR ASSEMBLY, TYPE A | 8 | Rail Elements | Is shop-curved rail being used on curves with radii from 5 to 70 feet? | 606.04 | 0 | 0 | 0 | 0 | 10/1/2020 | Traffic
| CA-Q-606 | 606E25000 | ANCHOR ASSEMBLY, TYPE A | 9 | Rail Elements | Are bolts drawn tight, except where otherwise required, such as expansion joint bolts? | 606.04 | 0 | 0 | 0 | 0 | 10/1/2020 | Traffic
| CA-Q-606 | 606E25000 | ANCHOR ASSEMBLY, TYPE A | 10 | Rail Elements | Are bolts provided that are long enough to extend at least 1/4 inch (6 mm) beyond the nuts? | 606.04 | 0 | 0 | 0 | 0 | 10/1/2020 | Traffic
| CA-Q-606 | 606E25000 | ANCHOR ASSEMBLY, TYPE A | 11 | Rail Elements | Are splice bolts extending more than 1/2 inch beyond the nuts? | 606.04 | 0 | 0 | 0 | 0 | 10/1/2020 | Traffic
| CA-Q-606 | 606E25000 | ANCHOR ASSEMBLY, TYPE A | 12 | Rail Elements | Did the Contractor not burn or weld the rail elements in the field? | 606.04 | 0 | 0 | 0 | 0 | 10/1/2020 | Traffic
| CA-Q-606 | 606E25000 | ANCHOR ASSEMBLY, TYPE A | 13 | Rail Elements | Are rail elements spliced by lapping in the direction of traffic? | 606.04 | 0 | 0 | 0 | 0 | 10/1/2020 | Traffic
| CA-Q-606 | 606E25000 | ANCHOR ASSEMBLY, TYPE A | 14 | Rail Elements | Do the plates at each splice make contact throughout the area of the splice? | 606.04 | 0 | 0 | 0 | 0 | 10/1/2020 | Traffic
| CA-Q-606 | 606E25000 | ANCHOR ASSEMBLY, TYPE A | 15 | Rail Elements | Is the guardrail the proper height? Document the average height of rail. | MGS 1.1 | 0 | 0 | 0 | 0 | 10/1/2020 | Traffic
| CA-Q-606 | 606E25001 | ANCHOR ASSEMBLY, TYPE A, AS PER PLAN | 1 | Posts | Are posts set or driven plumb in a manner that prevents battering or distorting of posts? | 606.03 | 0 | 0 | 0 | 0 | 10/1/2020 | Traffic
| CA-Q-606 | 606E25001 | ANCHOR ASSEMBLY, TYPE A, AS PER PLAN | 2 | Posts | Are posts that are set or driven trimmed more than 1-inch (25 mm) above grade? Document how much was trimmed. | 606.03 | 0 | 0 | 0 | 0 | 10/1/2020 | Traffic
| CA-Q-606 | 606E25001 | ANCHOR ASSEMBLY, TYPE A, AS PER PLAN | 3 | Posts | Are trimmed posts treated with a preservative material specified in 712.06? Document the preservative used. | 606.03 | 0 | 0 | 0 | 0 | 10/1/2020 | Traffic
| CA-Q-606 | 606E25001 | ANCHOR ASSEMBLY, TYPE A, AS PER PLAN | 4 | Posts | Are the post holes backfilled with acceptable material, placed in layers, and thoroughly compacted? | 606.03 | 0 | 0 | 0 | 0 | 10/1/2020 | Traffic
| CA-Q-606 | 606E25001 | ANCHOR ASSEMBLY, TYPE A, AS PER PLAN | 5 | Posts | Are the posts driven to the proper depth? Document the average post driven depth. | MGS 1.1 | 0 | 0 | 0 | 0 | 10/1/2020 | Traffic
| CA-Q-606 | 606E25001 | ANCHOR ASSEMBLY, TYPE A, AS PER PLAN | 6 | Assembly | Are assemblies constructed as per manufacturer’s recommendations | Office of Roadway Engineering | 0 | 0 | 0 | 0 | 10/1/2020 | Traffic
| CA-Q-606 | 606E25001 | ANCHOR ASSEMBLY, TYPE A, AS PER PLAN | 7 | Rail Elements | Are rail elements constructed in a manner resulting in a smooth, continuous installation? | 606.04 | 0 | 0 | 0 | 0 | 10/1/2020 | Traffic
| CA-Q-606 | 606E25001 | ANCHOR ASSEMBLY, TYPE A, AS PER PLAN | 8 | Rail Elements | Is shop-curved rail being used on curves with radii from 5 to 70 feet? | 606.04 | 0 | 0 | 0 | 0 | 10/1/2020 | Traffic
| CA-Q-606 | 606E25001 | ANCHOR ASSEMBLY, TYPE A, AS PER PLAN | 9 | Rail Elements | Are bolts drawn tight, except where otherwise required, such as expansion joint bolts? | 606.04 | 0 | 0 | 0 | 0 | 10/1/2020 | Traffic
| CA-Q-606 | 606E25001 | ANCHOR ASSEMBLY, TYPE A, AS PER PLAN | 10 | Rail Elements | Are bolts provided that are long enough to extend at least 1/4 inch (6 mm) beyond the nuts? | 606.04 | 0 | 0 | 0 | 0 | 10/1/2020 | Traffic
| CA-Q-606 | 606E25001 | ANCHOR ASSEMBLY, TYPE A, AS PER PLAN | 11 | Rail Elements | Are splice bolts extending more than 1/2 inch beyond the nuts? | 606.04 | 0 | 0 | 0 | 0 | 10/1/2020 | Traffic
| CA-Q-606 | 606E25001 | ANCHOR ASSEMBLY, TYPE A, AS PER PLAN | 12 | Rail Elements | Did the Contractor not burn or weld the rail elements in the field? | 606.04 | 0 | 0 | 0 | 0 | 10/1/2020 | Traffic
| CA-Q-606 | 606E25001 | ANCHOR ASSEMBLY, TYPE A, AS PER PLAN | 13 | Rail Elements | Are rail elements spliced by lapping in the direction of traffic? | 606.04 | 0 | 0 | 0 | 0 | 10/1/2020 | Traffic
| CA-Q-606 | 606E25001 | ANCHOR ASSEMBLY, TYPE A, AS PER PLAN | 14 | Rail Elements | Do the plates at each splice make contact throughout the area of the splice? | 606.04 | 0 | 0 | 0 | 0 | 10/1/2020 | Traffic
| CA-Q-606 | 606E25001 | ANCHOR ASSEMBLY, TYPE A, AS PER PLAN | 15 | Rail Elements | Is the guardrail the proper height? Document the average height of rail. | MGS 1.1 | 0 | 0 | 0 | 0 | 10/1/2020 | Traffic
| CA-Q-606 | 606E25500 | ANCHOR ASSEMBLY, BARRIER DESIGN, TYPE A | 1 | Posts | Are posts set or driven plumb in a manner that prevents battering or distorting of posts? | 606.03 | 0 | 0 | 0 | 0 | 10/1/2020 | Traffic
| CA-Q-606 | 606E25500 | ANCHOR ASSEMBLY, BARRIER DESIGN, TYPE A | 2 | Posts | Are posts that are set or driven trimmed more than 1-inch (25 mm) above grade? Document how much was trimmed. | 606.03 | 0 | 0 | 0 | 0 | 10/1/2020 | Traffic
| CA-Q-606 | 606E25500 | ANCHOR ASSEMBLY, BARRIER DESIGN, TYPE A | 3 | Posts | Are trimmed posts treated with a preservative material specified in 712.06? Document the preservative used. | 606.03 | 0 | 0 | 0 | 0 | 10/1/2020 | Traffic
| CA-Q-606 | 606E25500 | ANCHOR ASSEMBLY, BARRIER DESIGN, TYPE A | 4 | Posts | Are the post holes backfilled with acceptable material, placed in layers, and thoroughly compacted? | 606.03 | 0 | 0 | 0 | 0 | 10/1/2020 | Traffic
| CA-Q-606 | 606E25500 | ANCHOR ASSEMBLY, BARRIER DESIGN, TYPE A | 5 | Posts | Are the posts driven to the proper depth? Document the average post driven depth. | MGS 1.1 | 0 | 0 | 0 | 0 | 10/1/2020 | Traffic
| CA-Q-606 | 606E25500 | ANCHOR ASSEMBLY, BARRIER DESIGN, TYPE A | 6 | Assembly | Are assemblies constructed as per manufacturer’s recommendations | Office of Roadway Engineering | 0 | 0 | 0 | 0 | 10/1/2020 | Traffic
| CA-Q-606 | 606E25500 | ANCHOR ASSEMBLY, BARRIER DESIGN, TYPE A | 7 | Rail Elements | Are rail elements constructed in a manner resulting in a smooth, continuous installation? | 606.04 | 0 | 0 | 0 | 0 | 10/1/2020 | Traffic
| CA-Q-606 | 606E25500 | ANCHOR ASSEMBLY, BARRIER DESIGN, TYPE A | 8 | Rail Elements | Is shop-curved rail being used on curves with radii from 5 to 70 feet? | 606.04 | 0 | 0 | 0 | 0 | 10/1/2020 | Traffic
| CA-Q-606 | 606E25500 | ANCHOR ASSEMBLY, BARRIER DESIGN, TYPE A | 9 | Rail Elements | Are bolts drawn tight, except where otherwise required, such as expansion joint bolts? | 606.04 | 0 | 0 | 0 | 0 | 10/1/2020 | Traffic
| CA-Q-606 | 606E25500 | ANCHOR ASSEMBLY, BARRIER DESIGN, TYPE A | 10 | Rail Elements | Are bolts provided that are long enough to extend at least 1/4 inch (6 mm) beyond the nuts? | 606.04 | 0 | 0 | 0 | 0 | 10/1/2020 | Traffic
| CA-Q-606 | 606E25500 | ANCHOR ASSEMBLY, BARRIER DESIGN, TYPE A | 11 | Rail Elements | Are splice bolts extending more than 1/2 inch beyond the nuts? | 606.04 | 0 | 0 | 0 | 0 | 10/1/2020 | Traffic
| CA-Q-606 | 606E25500 | ANCHOR ASSEMBLY, BARRIER DESIGN, TYPE A | 12 | Rail Elements | Did the Contractor not burn or weld the rail elements in the field? | 606.04 | 0 | 0 | 0 | 0 | 10/1/2020 | Traffic
| CA-Q-606 | 606E25500 | ANCHOR ASSEMBLY, BARRIER DESIGN, TYPE A | 13 | Rail Elements | Are rail elements spliced by lapping in the direction of traffic? | 606.04 | 0 | 0 | 0 | 0 | 10/1/2020 | Traffic
| CA-Q-606 | 606E25500 | ANCHOR ASSEMBLY, BARRIER DESIGN, TYPE A | 14 | Rail Elements | Do the plates at each splice make contact throughout the area of the splice? | 606.04 | 0 | 0 | 0 | 0 | 10/1/2020 | Traffic
| CA-Q-606 | 606E25500 | ANCHOR ASSEMBLY, BARRIER DESIGN, TYPE A | 15 | Rail Elements | Is the guardrail the proper height? Document the average height of rail. | MGS 1.1 | 0 | 0 | 0 | 0 | 10/1/2020 | Traffic
| CA-Q-606 | 606E25501 | ANCHOR ASSEMBLY, BARRIER DESIGN, TYPE A, AS PER PLAN | 1 | Posts | Are posts set or driven plumb in a manner that prevents battering or distorting of posts? | 606.03 | 0 | 0 | 0 | 0 | 10/1/2020 | Traffic
| CA-Q-606 | 606E25501 | ANCHOR ASSEMBLY, BARRIER DESIGN, TYPE A, AS PER PLAN | 2 | Posts | Are posts that are set or driven trimmed more than 1-inch (25 mm) above grade? Document how much was trimmed. | 606.03 | 0 | 0 | 0 | 0 | 10/1/2020 | Traffic
| CA-Q-606 | 606E25501 | ANCHOR ASSEMBLY, BARRIER DESIGN, TYPE A, AS PER PLAN | 3 | Posts | Are trimmed posts treated with a preservative material specified in 712.06? Document the preservative used. | 606.03 | 0 | 0 | 0 | 0 | 10/1/2020 | Traffic
| CA-Q-606 | 606E25501 | ANCHOR ASSEMBLY, BARRIER DESIGN, TYPE A, AS PER PLAN | 4 | Posts | Are the post holes backfilled with acceptable material, placed in layers, and thoroughly compacted? | 606.03 | 0 | 0 | 0 | 0 | 10/1/2020 | Traffic
| CA-Q-606 | 606E25501 | ANCHOR ASSEMBLY, BARRIER DESIGN, TYPE A, AS PER PLAN | 5 | Posts | Are the posts driven to the proper depth? Document the average post driven depth. | MGS 1.1 | 0 | 0 | 0 | 0 | 10/1/2020 | Traffic
| CA-Q-606 | 606E25501 | ANCHOR ASSEMBLY, BARRIER DESIGN, TYPE A, AS PER PLAN | 6 | Assembly | Are assemblies constructed as per manufacturer’s recommendations | Office of Roadway Engineering | 0 | 0 | 0 | 0 | 10/1/2020 | Traffic
| CA-Q-606 | 606E25501 | ANCHOR ASSEMBLY, BARRIER DESIGN, TYPE A, AS PER PLAN | 7 | Rail Elements | Are rail elements constructed in a manner resulting in a smooth, continuous installation? | 606.04 | 0 | 0 | 0 | 0 | 10/1/2020 | Traffic
| CA-Q-606 | 606E25501 | ANCHOR ASSEMBLY, BARRIER DESIGN, TYPE A, AS PER PLAN | 8 | Rail Elements | Is shop-curved rail being used on curves with radii from 5 to 70 feet? | 606.04 | 0 | 0 | 0 | 0 | 10/1/2020 | Traffic
| CA-Q-606 | 606E25501 | ANCHOR ASSEMBLY, BARRIER DESIGN, TYPE A, AS PER PLAN | 9 | Rail Elements | Are bolts drawn tight, except where otherwise required, such as expansion joint bolts? | 606.04 | 0 | 0 | 0 | 0 | 10/1/2020 | Traffic
| CA-Q-606 | 606E25501 | ANCHOR ASSEMBLY, BARRIER DESIGN, TYPE A, AS PER PLAN | 10 | Rail Elements | Are bolts provided that are long enough to extend at least 1/4 inch (6 mm) beyond the nuts? | 606.04 | 0 | 0 | 0 | 0 | 10/1/2020 | Traffic
| CA-Q-606 | 606E25501 | ANCHOR ASSEMBLY, BARRIER DESIGN, TYPE A, AS PER PLAN | 11 | Rail Elements | Are splice bolts extending more than 1/2 inch beyond the nuts? | 606.04 | 0 | 0 | 0 | 0 | 10/1/2020 | Traffic
| CA-Q-606 | 606E25501 | ANCHOR ASSEMBLY, BARRIER DESIGN, TYPE A, AS PER PLAN | 12 | Rail Elements | Did the Contractor not burn or weld the rail elements in the field? | 606.04 | 0 | 0 | 0 | 0 | 10/1/2020 | Traffic
| CA-Q-606 | 606E25501 | ANCHOR ASSEMBLY, BARRIER DESIGN, TYPE A, AS PER PLAN | 13 | Rail Elements | Are rail elements spliced by lapping in the direction of traffic? | 606.04 | 0 | 0 | 0 | 0 | 10/1/2020 | Traffic
| CA-Q-606 | 606E25501 | ANCHOR ASSEMBLY, BARRIER DESIGN, TYPE A, AS PER PLAN | 14 | Rail Elements | Do the plates at each splice make contact throughout the area of the splice? | 606.04 | 0 | 0 | 0 | 0 | 10/1/2020 | Traffic
| CA-Q-606 | 606E25501 | ANCHOR ASSEMBLY, BARRIER DESIGN, TYPE A, AS PER PLAN | 15 | Rail Elements | Is the guardrail the proper height? Document the average height of rail. | MGS 1.1 | 0 | 0 | 0 | 0 | 10/1/2020 | Traffic
| CA-Q-606 | 606E25550 | ANCHOR ASSEMBLY, MGS TYPE A | 1 | Posts | Are posts set or driven plumb in a manner that prevents battering or distorting of posts? | 606.03 | 0 | 0 | 0 | 0 | 10/1/2020 | Traffic
| CA-Q-606 | 606E25550 | ANCHOR ASSEMBLY, MGS TYPE A | 2 | Posts | Are posts that are set or driven trimmed more than 1-inch (25 mm) above grade? Document how much was trimmed. | 606.03 | 0 | 0 | 0 | 0 | 10/1/2020 | Traffic
| CA-Q-606 | 606E25550 | ANCHOR ASSEMBLY, MGS TYPE A | 3 | Posts | Are trimmed posts treated with a preservative material specified in 712.06? Document the preservative used. | 606.03 | 0 | 0 | 0 | 0 | 10/1/2020 | Traffic
| CA-Q-606 | 606E25550 | ANCHOR ASSEMBLY, MGS TYPE A | 4 | Posts | Are the post holes backfilled with acceptable material, placed in layers, and thoroughly compacted? | 606.03 | 0 | 0 | 0 | 0 | 10/1/2020 | Traffic
| CA-Q-606 | 606E25550 | ANCHOR ASSEMBLY, MGS TYPE A | 5 | Posts | Are the posts driven to the proper depth? Document the average post driven depth. | MGS 1.1 | 0 | 0 | 0 | 0 | 10/1/2020 | Traffic
| CA-Q-606 | 606E25550 | ANCHOR ASSEMBLY, MGS TYPE A | 6 | Assembly | Are assemblies constructed as per manufacturer’s recommendations | Office of Roadway Engineering | 0 | 0 | 0 | 0 | 10/1/2020 | Traffic
| CA-Q-606 | 606E25550 | ANCHOR ASSEMBLY, MGS TYPE A | 7 | Rail Elements | Are rail elements constructed in a manner resulting in a smooth, continuous installation? | 606.04 | 0 | 0 | 0 | 0 | 10/1/2020 | Traffic
| CA-Q-606 | 606E25550 | ANCHOR ASSEMBLY, MGS TYPE A | 8 | Rail Elements | Is shop-curved rail being used on curves with radii from 5 to 70 feet? | 606.04 | 0 | 0 | 0 | 0 | 10/1/2020 | Traffic
| CA-Q-606 | 606E25550 | ANCHOR ASSEMBLY, MGS TYPE A | 9 | Rail Elements | Are bolts drawn tight, except where otherwise required, such as expansion joint bolts? | 606.04 | 0 | 0 | 0 | 0 | 10/1/2020 | Traffic
| CA-Q-606 | 606E25550 | ANCHOR ASSEMBLY, MGS TYPE A | 10 | Rail Elements | Are bolts provided that are long enough to extend at least 1/4 inch (6 mm) beyond the nuts? | 606.04 | 0 | 0 | 0 | 0 | 10/1/2020 | Traffic
| CA-Q-606 | 606E25550 | ANCHOR ASSEMBLY, MGS TYPE A | 11 | Rail Elements | Are splice bolts extending more than 1/2 inch beyond the nuts? | 606.04 | 0 | 0 | 0 | 0 | 10/1/2020 | Traffic
| CA-Q-606 | 606E25550 | ANCHOR ASSEMBLY, MGS TYPE A | 12 | Rail Elements | Did the Contractor not burn or weld the rail elements in the field? | 606.04 | 0 | 0 | 0 | 0 | 10/1/2020 | Traffic
| CA-Q-606 | 606E25550 | ANCHOR ASSEMBLY, MGS TYPE A | 13 | Rail Elements | Are rail elements spliced by lapping in the direction of traffic? | 606.04 | 0 | 0 | 0 | 0 | 10/1/2020 | Traffic
| CA-Q-606 | 606E25550 | ANCHOR ASSEMBLY, MGS TYPE A | 14 | Rail Elements | Do the plates at each splice make contact throughout the area of the splice? | 606.04 | 0 | 0 | 0 | 0 | 10/1/2020 | Traffic
| CA-Q-606 | 606E25550 | ANCHOR ASSEMBLY, MGS TYPE A | 15 | Rail Elements | Is the guardrail the proper height? Document the average height of rail. | MGS 1.1 | 0 | 0 | 0 | 0 | 10/1/2020 | Traffic
| CA-Q-606 | 606E25600 | ANCHOR ASSEMBLY, BARRIER DESIGN, MGS TYPE A | 1 | Posts | Are posts set or driven plumb in a manner that prevents battering or distorting of posts? | 606.03 | 0 | 0 | 0 | 0 | 10/1/2020 | Traffic
| CA-Q-606 | 606E25600 | ANCHOR ASSEMBLY, BARRIER DESIGN, MGS TYPE A | 2 | Posts | Are posts that are set or driven trimmed more than 1-inch (25 mm) above grade? Document how much was trimmed. | 606.03 | 0 | 0 | 0 | 0 | 10/1/2020 | Traffic
| CA-Q-606 | 606E25600 | ANCHOR ASSEMBLY, BARRIER DESIGN, MGS TYPE A | 3 | Posts | Are trimmed posts treated with a preservative material specified in 712.06? Document the preservative used. | 606.03 | 0 | 0 | 0 | 0 | 10/1/2020 | Traffic
| CA-Q-606 | 606E25600 | ANCHOR ASSEMBLY, BARRIER DESIGN, MGS TYPE A | 4 | Posts | Are the post holes backfilled with acceptable material, placed in layers, and thoroughly compacted? | 606.03 | 0 | 0 | 0 | 0 | 10/1/2020 | Traffic
| CA-Q-606 | 606E25600 | ANCHOR ASSEMBLY, BARRIER DESIGN, MGS TYPE A | 5 | Posts | Are the posts driven to the proper depth? Document the average post driven depth. | MGS 1.1 | 0 | 0 | 0 | 0 | 10/1/2020 | Traffic
| CA-Q-606 | 606E25600 | ANCHOR ASSEMBLY, BARRIER DESIGN, MGS TYPE A | 6 | Assembly | Are assemblies constructed as per manufacturer’s recommendations | Office of Roadway Engineering | 0 | 0 | 0 | 0 | 10/1/2020 | Traffic
| CA-Q-606 | 606E25600 | ANCHOR ASSEMBLY, BARRIER DESIGN, MGS TYPE A | 7 | Rail Elements | Are rail elements constructed in a manner resulting in a smooth, continuous installation? | 606.04 | 0 | 0 | 0 | 0 | 10/1/2020 | Traffic
| CA-Q-606 | 606E25600 | ANCHOR ASSEMBLY, BARRIER DESIGN, MGS TYPE A | 8 | Rail Elements | Is shop-curved rail being used on curves with radii from 5 to 70 feet? | 606.04 | 0 | 0 | 0 | 0 | 10/1/2020 | Traffic
| CA-Q-606 | 606E25600 | ANCHOR ASSEMBLY, BARRIER DESIGN, MGS TYPE A | 9 | Rail Elements | Are bolts drawn tight, except where otherwise required, such as expansion joint bolts? | 606.04 | 0 | 0 | 0 | 0 | 10/1/2020 | Traffic
| CA-Q-606 | 606E25600 | ANCHOR ASSEMBLY, BARRIER DESIGN, MGS TYPE A | 10 | Rail Elements | Are bolts provided that are long enough to extend at least 1/4 inch (6 mm) beyond the nuts? | 606.04 | 0 | 0 | 0 | 0 | 10/1/2020 | Traffic
| CA-Q-606 | 606E25600 | ANCHOR ASSEMBLY, BARRIER DESIGN, MGS TYPE A | 11 | Rail Elements | Are splice bolts extending more than 1/2 inch beyond the nuts? | 606.04 | 0 | 0 | 0 | 0 | 10/1/2020 | Traffic
| CA-Q-606 | 606E25600 | ANCHOR ASSEMBLY, BARRIER DESIGN, MGS TYPE A | 12 | Rail Elements | Did the Contractor not burn or weld the rail elements in the field? | 606.04 | 0 | 0 | 0 | 0 | 10/1/2020 | Traffic
| CA-Q-606 | 606E25600 | ANCHOR ASSEMBLY, BARRIER DESIGN, MGS TYPE A | 13 | Rail Elements | Are rail elements spliced by lapping in the direction of traffic? | 606.04 | 0 | 0 | 0 | 0 | 10/1/2020 | Traffic
| CA-Q-606 | 606E25600 | ANCHOR ASSEMBLY, BARRIER DESIGN, MGS TYPE A | 14 | Rail Elements | Do the plates at each splice make contact throughout the area of the splice? | 606.04 | 0 | 0 | 0 | 0 | 10/1/2020 | Traffic
| CA-Q-606 | 606E25600 | ANCHOR ASSEMBLY, BARRIER DESIGN, MGS TYPE A | 15 | Rail Elements | Is the guardrail the proper height? Document the average height of rail. | MGS 1.1 | 0 | 0 | 0 | 0 | 10/1/2020 | Traffic
| CA-Q-606 | 606E25601 | ANCHOR ASSEMBLY, BARRIER DESIGN, MGS TYPE A, AS PER PLAN | 1 | Posts | Are posts set or driven plumb in a manner that prevents battering or distorting of posts? | 606.03 | 0 | 0 | 0 | 0 | 10/1/2020 | Traffic
| CA-Q-606 | 606E25601 | ANCHOR ASSEMBLY, BARRIER DESIGN, MGS TYPE A, AS PER PLAN | 2 | Posts | Are posts that are set or driven trimmed more than 1-inch (25 mm) above grade? Document how much was trimmed. | 606.03 | 0 | 0 | 0 | 0 | 10/1/2020 | Traffic
| CA-Q-606 | 606E25601 | ANCHOR ASSEMBLY, BARRIER DESIGN, MGS TYPE A, AS PER PLAN | 3 | Posts | Are trimmed posts treated with a preservative material specified in 712.06? Document the preservative used. | 606.03 | 0 | 0 | 0 | 0 | 10/1/2020 | Traffic
| CA-Q-606 | 606E25601 | ANCHOR ASSEMBLY, BARRIER DESIGN, MGS TYPE A, AS PER PLAN | 4 | Posts | Are the post holes backfilled with acceptable material, placed in layers, and thoroughly compacted? | 606.03 | 0 | 0 | 0 | 0 | 10/1/2020 | Traffic
| CA-Q-606 | 606E25601 | ANCHOR ASSEMBLY, BARRIER DESIGN, MGS TYPE A, AS PER PLAN | 5 | Posts | Are the posts driven to the proper depth? Document the average post driven depth. | MGS 1.1 | 0 | 0 | 0 | 0 | 10/1/2020 | Traffic
| CA-Q-606 | 606E25601 | ANCHOR ASSEMBLY, BARRIER DESIGN, MGS TYPE A, AS PER PLAN | 6 | Assembly | Are assemblies constructed as per manufacturer’s recommendations | Office of Roadway Engineering | 0 | 0 | 0 | 0 | 10/1/2020 | Traffic
| CA-Q-606 | 606E25601 | ANCHOR ASSEMBLY, BARRIER DESIGN, MGS TYPE A, AS PER PLAN | 7 | Rail Elements | Are rail elements constructed in a manner resulting in a smooth, continuous installation? | 606.04 | 0 | 0 | 0 | 0 | 10/1/2020 | Traffic
| CA-Q-606 | 606E25601 | ANCHOR ASSEMBLY, BARRIER DESIGN, MGS TYPE A, AS PER PLAN | 8 | Rail Elements | Is shop-curved rail being used on curves with radii from 5 to 70 feet? | 606.04 | 0 | 0 | 0 | 0 | 10/1/2020 | Traffic
| CA-Q-606 | 606E25601 | ANCHOR ASSEMBLY, BARRIER DESIGN, MGS TYPE A, AS PER PLAN | 9 | Rail Elements | Are bolts drawn tight, except where otherwise required, such as expansion joint bolts? | 606.04 | 0 | 0 | 0 | 0 | 10/1/2020 | Traffic
| CA-Q-606 | 606E25601 | ANCHOR ASSEMBLY, BARRIER DESIGN, MGS TYPE A, AS PER PLAN | 10 | Rail Elements | Are bolts provided that are long enough to extend at least 1/4 inch (6 mm) beyond the nuts? | 606.04 | 0 | 0 | 0 | 0 | 10/1/2020 | Traffic
| CA-Q-606 | 606E25601 | ANCHOR ASSEMBLY, BARRIER DESIGN, MGS TYPE A, AS PER PLAN | 11 | Rail Elements | Are splice bolts extending more than 1/2 inch beyond the nuts? | 606.04 | 0 | 0 | 0 | 0 | 10/1/2020 | Traffic
| CA-Q-606 | 606E25601 | ANCHOR ASSEMBLY, BARRIER DESIGN, MGS TYPE A, AS PER PLAN | 12 | Rail Elements | Did the Contractor not burn or weld the rail elements in the field? | 606.04 | 0 | 0 | 0 | 0 | 10/1/2020 | Traffic
| CA-Q-606 | 606E25601 | ANCHOR ASSEMBLY, BARRIER DESIGN, MGS TYPE A, AS PER PLAN | 13 | Rail Elements | Are rail elements spliced by lapping in the direction of traffic? | 606.04 | 0 | 0 | 0 | 0 | 10/1/2020 | Traffic
| CA-Q-606 | 606E25601 | ANCHOR ASSEMBLY, BARRIER DESIGN, MGS TYPE A, AS PER PLAN | 14 | Rail Elements | Do the plates at each splice make contact throughout the area of the splice? | 606.04 | 0 | 0 | 0 | 0 | 10/1/2020 | Traffic
| CA-Q-606 | 606E25601 | ANCHOR ASSEMBLY, BARRIER DESIGN, MGS TYPE A, AS PER PLAN | 15 | Rail Elements | Is the guardrail the proper height? Document the average height of rail. | MGS 1.1 | 0 | 0 | 0 | 0 | 10/1/2020 | Traffic
| CA-Q-606 | 606E26000 | ANCHOR ASSEMBLY, TYPE B | 1 | Posts | Are posts set or driven plumb in a manner that prevents battering or distorting of posts? | 606.03 | 0 | 0 | 0 | 0 | 10/1/2020 | Traffic
| CA-Q-606 | 606E26000 | ANCHOR ASSEMBLY, TYPE B | 2 | Posts | Are posts that are set or driven trimmed more than 1-inch (25 mm) above grade? Document how much was trimmed. | 606.03 | 0 | 0 | 0 | 0 | 10/1/2020 | Traffic
| CA-Q-606 | 606E26000 | ANCHOR ASSEMBLY, TYPE B | 3 | Posts | Are trimmed posts treated with a preservative material specified in 712.06? Document the preservative used. | 606.03 | 0 | 0 | 0 | 0 | 10/1/2020 | Traffic
| CA-Q-606 | 606E26000 | ANCHOR ASSEMBLY, TYPE B | 4 | Posts | Are the post holes backfilled with acceptable material, placed in layers, and thoroughly compacted? | 606.03 | 0 | 0 | 0 | 0 | 10/1/2020 | Traffic
| CA-Q-606 | 606E26000 | ANCHOR ASSEMBLY, TYPE B | 5 | Posts | Are the posts driven to the proper depth? Document the average post driven depth. | MGS 1.1 | 0 | 0 | 0 | 0 | 10/1/2020 | Traffic
| CA-Q-606 | 606E26000 | ANCHOR ASSEMBLY, TYPE B | 6 | Assembly | Are assemblies constructed as per manufacturer’s recommendations | Office of Roadway Engineering | 0 | 0 | 0 | 0 | 10/1/2020 | Traffic
| CA-Q-606 | 606E26000 | ANCHOR ASSEMBLY, TYPE B | 7 | Rail Elements | Are rail elements constructed in a manner resulting in a smooth, continuous installation? | 606.04 | 0 | 0 | 0 | 0 | 10/1/2020 | Traffic
| CA-Q-606 | 606E26000 | ANCHOR ASSEMBLY, TYPE B | 8 | Rail Elements | Is shop-curved rail being used on curves with radii from 5 to 70 feet? | 606.04 | 0 | 0 | 0 | 0 | 10/1/2020 | Traffic
| CA-Q-606 | 606E26000 | ANCHOR ASSEMBLY, TYPE B | 9 | Rail Elements | Are bolts drawn tight, except where otherwise required, such as expansion joint bolts? | 606.04 | 0 | 0 | 0 | 0 | 10/1/2020 | Traffic
| CA-Q-606 | 606E26000 | ANCHOR ASSEMBLY, TYPE B | 10 | Rail Elements | Are bolts provided that are long enough to extend at least 1/4 inch (6 mm) beyond the nuts? | 606.04 | 0 | 0 | 0 | 0 | 10/1/2020 | Traffic
| CA-Q-606 | 606E26000 | ANCHOR ASSEMBLY, TYPE B | 11 | Rail Elements | Are splice bolts extending more than 1/2 inch beyond the nuts? | 606.04 | 0 | 0 | 0 | 0 | 10/1/2020 | Traffic
| CA-Q-606 | 606E26000 | ANCHOR ASSEMBLY, TYPE B | 12 | Rail Elements | Did the Contractor not burn or weld the rail elements in the field? | 606.04 | 0 | 0 | 0 | 0 | 10/1/2020 | Traffic
| CA-Q-606 | 606E26000 | ANCHOR ASSEMBLY, TYPE B | 13 | Rail Elements | Are rail elements spliced by lapping in the direction of traffic? | 606.04 | 0 | 0 | 0 | 0 | 10/1/2020 | Traffic
| CA-Q-606 | 606E26000 | ANCHOR ASSEMBLY, TYPE B | 14 | Rail Elements | Do the plates at each splice make contact throughout the area of the splice? | 606.04 | 0 | 0 | 0 | 0 | 10/1/2020 | Traffic
| CA-Q-606 | 606E26000 | ANCHOR ASSEMBLY, TYPE B | 15 | Rail Elements | Is the guardrail the proper height? Document the average height of rail. | MGS 1.1 | 0 | 0 | 0 | 0 | 10/1/2020 | Traffic
| CA-Q-606 | 606E26050 | ANCHOR ASSEMBLY, MGS TYPE B | 1 | Posts | Are posts set or driven plumb in a manner that prevents battering or distorting of posts? | 606.03 | 0 | 0 | 0 | 0 | 10/1/2020 | Traffic
| CA-Q-606 | 606E26050 | ANCHOR ASSEMBLY, MGS TYPE B | 2 | Posts | Are posts that are set or driven trimmed more than 1-inch (25 mm) above grade? Document how much was trimmed. | 606.03 | 0 | 0 | 0 | 0 | 10/1/2020 | Traffic
| CA-Q-606 | 606E26050 | ANCHOR ASSEMBLY, MGS TYPE B | 3 | Posts | Are trimmed posts treated with a preservative material specified in 712.06? Document the preservative used. | 606.03 | 0 | 0 | 0 | 0 | 10/1/2020 | Traffic
| CA-Q-606 | 606E26050 | ANCHOR ASSEMBLY, MGS TYPE B | 4 | Posts | Are the post holes backfilled with acceptable material, placed in layers, and thoroughly compacted? | 606.03 | 0 | 0 | 0 | 0 | 10/1/2020 | Traffic
| CA-Q-606 | 606E26050 | ANCHOR ASSEMBLY, MGS TYPE B | 5 | Posts | Are the posts driven to the proper depth? Document the average post driven depth. | MGS 1.1 | 0 | 0 | 0 | 0 | 10/1/2020 | Traffic
| CA-Q-606 | 606E26050 | ANCHOR ASSEMBLY, MGS TYPE B | 6 | Assembly | Are assemblies constructed as per manufacturer’s recommendations | Office of Roadway Engineering | 0 | 0 | 0 | 0 | 10/1/2020 | Traffic
| CA-Q-606 | 606E26050 | ANCHOR ASSEMBLY, MGS TYPE B | 7 | Rail Elements | Are rail elements constructed in a manner resulting in a smooth, continuous installation? | 606.04 | 0 | 0 | 0 | 0 | 10/1/2020 | Traffic
| CA-Q-606 | 606E26050 | ANCHOR ASSEMBLY, MGS TYPE B | 8 | Rail Elements | Is shop-curved rail being used on curves with radii from 5 to 70 feet? | 606.04 | 0 | 0 | 0 | 0 | 10/1/2020 | Traffic
| CA-Q-606 | 606E26050 | ANCHOR ASSEMBLY, MGS TYPE B | 9 | Rail Elements | Are bolts drawn tight, except where otherwise required, such as expansion joint bolts? | 606.04 | 0 | 0 | 0 | 0 | 10/1/2020 | Traffic
| CA-Q-606 | 606E26050 | ANCHOR ASSEMBLY, MGS TYPE B | 10 | Rail Elements | Are bolts provided that are long enough to extend at least 1/4 inch (6 mm) beyond the nuts? | 606.04 | 0 | 0 | 0 | 0 | 10/1/2020 | Traffic
| CA-Q-606 | 606E26050 | ANCHOR ASSEMBLY, MGS TYPE B | 11 | Rail Elements | Are splice bolts extending more than 1/2 inch beyond the nuts? | 606.04 | 0 | 0 | 0 | 0 | 10/1/2020 | Traffic
| CA-Q-606 | 606E26050 | ANCHOR ASSEMBLY, MGS TYPE B | 12 | Rail Elements | Did the Contractor not burn or weld the rail elements in the field? | 606.04 | 0 | 0 | 0 | 0 | 10/1/2020 | Traffic
| CA-Q-606 | 606E26050 | ANCHOR ASSEMBLY, MGS TYPE B | 13 | Rail Elements | Are rail elements spliced by lapping in the direction of traffic? | 606.04 | 0 | 0 | 0 | 0 | 10/1/2020 | Traffic
| CA-Q-606 | 606E26050 | ANCHOR ASSEMBLY, MGS TYPE B | 14 | Rail Elements | Do the plates at each splice make contact throughout the area of the splice? | 606.04 | 0 | 0 | 0 | 0 | 10/1/2020 | Traffic
| CA-Q-606 | 606E26050 | ANCHOR ASSEMBLY, MGS TYPE B | 15 | Rail Elements | Is the guardrail the proper height? Document the average height of rail. | MGS 1.1 | 0 | 0 | 0 | 0 | 10/1/2020 | Traffic
| CA-Q-606 | 606E26100 | ANCHOR ASSEMBLY, TYPE E | 1 | Posts | Are posts set or driven plumb in a manner that prevents battering or distorting of posts? | 606.03 | 0 | 0 | 0 | 0 | 10/1/2020 | Traffic
| CA-Q-606 | 606E26100 | ANCHOR ASSEMBLY, TYPE E | 2 | Posts | Are posts that are set or driven trimmed more than 1-inch (25 mm) above grade? Document how much was trimmed. | 606.03 | 0 | 0 | 0 | 0 | 10/1/2020 | Traffic
| CA-Q-606 | 606E26100 | ANCHOR ASSEMBLY, TYPE E | 3 | Posts | Are trimmed posts treated with a preservative material specified in 712.06? Document the preservative used. | 606.03 | 0 | 0 | 0 | 0 | 10/1/2020 | Traffic
| CA-Q-606 | 606E26100 | ANCHOR ASSEMBLY, TYPE E | 4 | Posts | Are the post holes backfilled with acceptable material, placed in layers, and thoroughly compacted? | 606.03 | 0 | 0 | 0 | 0 | 10/1/2020 | Traffic
| CA-Q-606 | 606E26100 | ANCHOR ASSEMBLY, TYPE E | 5 | Posts | Are the posts driven to the proper depth? Document the average post driven depth. | MGS 1.1 | 0 | 0 | 0 | 0 | 10/1/2020 | Traffic
| CA-Q-606 | 606E26100 | ANCHOR ASSEMBLY, TYPE E | 6 | Assembly | Are assemblies constructed as per manufacturer’s recommendations | Office of Roadway Engineering | 0 | 0 | 0 | 0 | 10/1/2020 | Traffic
| CA-Q-606 | 606E26100 | ANCHOR ASSEMBLY, TYPE E | 7 | Rail Elements | Are rail elements constructed in a manner resulting in a smooth, continuous installation? | 606.04 | 0 | 0 | 0 | 0 | 10/1/2020 | Traffic
| CA-Q-606 | 606E26100 | ANCHOR ASSEMBLY, TYPE E | 8 | Rail Elements | Is shop-curved rail being used on curves with radii from 5 to 70 feet? | 606.04 | 0 | 0 | 0 | 0 | 10/1/2020 | Traffic
| CA-Q-606 | 606E26100 | ANCHOR ASSEMBLY, TYPE E | 9 | Rail Elements | Are bolts drawn tight, except where otherwise required, such as expansion joint bolts? | 606.04 | 0 | 0 | 0 | 0 | 10/1/2020 | Traffic
| CA-Q-606 | 606E26100 | ANCHOR ASSEMBLY, TYPE E | 10 | Rail Elements | Are bolts provided that are long enough to extend at least 1/4 inch (6 mm) beyond the nuts? | 606.04 | 0 | 0 | 0 | 0 | 10/1/2020 | Traffic
| CA-Q-606 | 606E26100 | ANCHOR ASSEMBLY, TYPE E | 11 | Rail Elements | Are splice bolts extending more than 1/2 inch beyond the nuts? | 606.04 | 0 | 0 | 0 | 0 | 10/1/2020 | Traffic
| CA-Q-606 | 606E26100 | ANCHOR ASSEMBLY, TYPE E | 12 | Rail Elements | Did the Contractor not burn or weld the rail elements in the field? | 606.04 | 0 | 0 | 0 | 0 | 10/1/2020 | Traffic
| CA-Q-606 | 606E26100 | ANCHOR ASSEMBLY, TYPE E | 13 | Rail Elements | Are rail elements spliced by lapping in the direction of traffic? | 606.04 | 0 | 0 | 0 | 0 | 10/1/2020 | Traffic
| CA-Q-606 | 606E26100 | ANCHOR ASSEMBLY, TYPE E | 14 | Rail Elements | Do the plates at each splice make contact throughout the area of the splice? | 606.04 | 0 | 0 | 0 | 0 | 10/1/2020 | Traffic
| CA-Q-606 | 606E26100 | ANCHOR ASSEMBLY, TYPE E | 15 | Rail Elements | Is the guardrail the proper height? Document the average height of rail. | MGS 1.1 | 0 | 0 | 0 | 0 | 10/1/2020 | Traffic
| CA-Q-606 | 606E26101 | ANCHOR ASSEMBLY, TYPE E, AS PER PLAN | 1 | Posts | Are posts set or driven plumb in a manner that prevents battering or distorting of posts? | 606.03 | 0 | 0 | 0 | 0 | 10/1/2020 | Traffic
| CA-Q-606 | 606E26101 | ANCHOR ASSEMBLY, TYPE E, AS PER PLAN | 2 | Posts | Are posts that are set or driven trimmed more than 1-inch (25 mm) above grade? Document how much was trimmed. | 606.03 | 0 | 0 | 0 | 0 | 10/1/2020 | Traffic
| CA-Q-606 | 606E26101 | ANCHOR ASSEMBLY, TYPE E, AS PER PLAN | 3 | Posts | Are trimmed posts treated with a preservative material specified in 712.06? Document the preservative used. | 606.03 | 0 | 0 | 0 | 0 | 10/1/2020 | Traffic
| CA-Q-606 | 606E26101 | ANCHOR ASSEMBLY, TYPE E, AS PER PLAN | 4 | Posts | Are the post holes backfilled with acceptable material, placed in layers, and thoroughly compacted? | 606.03 | 0 | 0 | 0 | 0 | 10/1/2020 | Traffic
| CA-Q-606 | 606E26101 | ANCHOR ASSEMBLY, TYPE E, AS PER PLAN | 5 | Posts | Are the posts driven to the proper depth? Document the average post driven depth. | MGS 1.1 | 0 | 0 | 0 | 0 | 10/1/2020 | Traffic
| CA-Q-606 | 606E26101 | ANCHOR ASSEMBLY, TYPE E, AS PER PLAN | 6 | Assembly | Are assemblies constructed as per manufacturer’s recommendations | Office of Roadway Engineering | 0 | 0 | 0 | 0 | 10/1/2020 | Traffic
| CA-Q-606 | 606E26101 | ANCHOR ASSEMBLY, TYPE E, AS PER PLAN | 7 | Rail Elements | Are rail elements constructed in a manner resulting in a smooth, continuous installation? | 606.04 | 0 | 0 | 0 | 0 | 10/1/2020 | Traffic
| CA-Q-606 | 606E26101 | ANCHOR ASSEMBLY, TYPE E, AS PER PLAN | 8 | Rail Elements | Is shop-curved rail being used on curves with radii from 5 to 70 feet? | 606.04 | 0 | 0 | 0 | 0 | 10/1/2020 | Traffic
| CA-Q-606 | 606E26101 | ANCHOR ASSEMBLY, TYPE E, AS PER PLAN | 9 | Rail Elements | Are bolts drawn tight, except where otherwise required, such as expansion joint bolts? | 606.04 | 0 | 0 | 0 | 0 | 10/1/2020 | Traffic
| CA-Q-606 | 606E26101 | ANCHOR ASSEMBLY, TYPE E, AS PER PLAN | 10 | Rail Elements | Are bolts provided that are long enough to extend at least 1/4 inch (6 mm) beyond the nuts? | 606.04 | 0 | 0 | 0 | 0 | 10/1/2020 | Traffic
| CA-Q-606 | 606E26101 | ANCHOR ASSEMBLY, TYPE E, AS PER PLAN | 11 | Rail Elements | Are splice bolts extending more than 1/2 inch beyond the nuts? | 606.04 | 0 | 0 | 0 | 0 | 10/1/2020 | Traffic
| CA-Q-606 | 606E26101 | ANCHOR ASSEMBLY, TYPE E, AS PER PLAN | 12 | Rail Elements | Did the Contractor not burn or weld the rail elements in the field? | 606.04 | 0 | 0 | 0 | 0 | 10/1/2020 | Traffic
| CA-Q-606 | 606E26101 | ANCHOR ASSEMBLY, TYPE E, AS PER PLAN | 13 | Rail Elements | Are rail elements spliced by lapping in the direction of traffic? | 606.04 | 0 | 0 | 0 | 0 | 10/1/2020 | Traffic
| CA-Q-606 | 606E26101 | ANCHOR ASSEMBLY, TYPE E, AS PER PLAN | 14 | Rail Elements | Do the plates at each splice make contact throughout the area of the splice? | 606.04 | 0 | 0 | 0 | 0 | 10/1/2020 | Traffic
| CA-Q-606 | 606E26101 | ANCHOR ASSEMBLY, TYPE E, AS PER PLAN | 15 | Rail Elements | Is the guardrail the proper height? Document the average height of rail. | MGS 1.1 | 0 | 0 | 0 | 0 | 10/1/2020 | Traffic
| CA-Q-606 | 606E26150 | ANCHOR ASSEMBLY, MGS TYPE E | 1 | Posts | Are posts set or driven plumb in a manner that prevents battering or distorting of posts? | 606.03 | 0 | 0 | 0 | 0 | 10/1/2020 | Traffic
| CA-Q-606 | 606E26150 | ANCHOR ASSEMBLY, MGS TYPE E | 2 | Posts | Are posts that are set or driven trimmed more than 1-inch (25 mm) above grade? Document how much was trimmed. | 606.03 | 0 | 0 | 0 | 0 | 10/1/2020 | Traffic
| CA-Q-606 | 606E26150 | ANCHOR ASSEMBLY, MGS TYPE E | 3 | Posts | Are trimmed posts treated with a preservative material specified in 712.06? Document the preservative used. | 606.03 | 0 | 0 | 0 | 0 | 10/1/2020 | Traffic
| CA-Q-606 | 606E26150 | ANCHOR ASSEMBLY, MGS TYPE E | 4 | Posts | Are the post holes backfilled with acceptable material, placed in layers, and thoroughly compacted? | 606.03 | 0 | 0 | 0 | 0 | 10/1/2020 | Traffic
| CA-Q-606 | 606E26150 | ANCHOR ASSEMBLY, MGS TYPE E | 5 | Posts | Are the posts driven to the proper depth? Document the average post driven depth. | MGS 1.1 | 0 | 0 | 0 | 0 | 10/1/2020 | Traffic
| CA-Q-606 | 606E26150 | ANCHOR ASSEMBLY, MGS TYPE E | 6 | Assembly | Are assemblies constructed as per manufacturer’s recommendations | Office of Roadway Engineering | 0 | 0 | 0 | 0 | 10/1/2020 | Traffic
| CA-Q-606 | 606E26150 | ANCHOR ASSEMBLY, MGS TYPE E | 7 | Rail Elements | Are rail elements constructed in a manner resulting in a smooth, continuous installation? | 606.04 | 0 | 0 | 0 | 0 | 10/1/2020 | Traffic
| CA-Q-606 | 606E26150 | ANCHOR ASSEMBLY, MGS TYPE E | 8 | Rail Elements | Is shop-curved rail being used on curves with radii from 5 to 70 feet? | 606.04 | 0 | 0 | 0 | 0 | 10/1/2020 | Traffic
| CA-Q-606 | 606E26150 | ANCHOR ASSEMBLY, MGS TYPE E | 9 | Rail Elements | Are bolts drawn tight, except where otherwise required, such as expansion joint bolts? | 606.04 | 0 | 0 | 0 | 0 | 10/1/2020 | Traffic
| CA-Q-606 | 606E26150 | ANCHOR ASSEMBLY, MGS TYPE E | 10 | Rail Elements | Are bolts provided that are long enough to extend at least 1/4 inch (6 mm) beyond the nuts? | 606.04 | 0 | 0 | 0 | 0 | 10/1/2020 | Traffic
| CA-Q-606 | 606E26150 | ANCHOR ASSEMBLY, MGS TYPE E | 11 | Rail Elements | Are splice bolts extending more than 1/2 inch beyond the nuts? | 606.04 | 0 | 0 | 0 | 0 | 10/1/2020 | Traffic
| CA-Q-606 | 606E26150 | ANCHOR ASSEMBLY, MGS TYPE E | 12 | Rail Elements | Did the Contractor not burn or weld the rail elements in the field? | 606.04 | 0 | 0 | 0 | 0 | 10/1/2020 | Traffic
| CA-Q-606 | 606E26150 | ANCHOR ASSEMBLY, MGS TYPE E | 13 | Rail Elements | Are rail elements spliced by lapping in the direction of traffic? | 606.04 | 0 | 0 | 0 | 0 | 10/1/2020 | Traffic
| CA-Q-606 | 606E26150 | ANCHOR ASSEMBLY, MGS TYPE E | 14 | Rail Elements | Do the plates at each splice make contact throughout the area of the splice? | 606.04 | 0 | 0 | 0 | 0 | 10/1/2020 | Traffic
| CA-Q-606 | 606E26150 | ANCHOR ASSEMBLY, MGS TYPE E | 15 | Rail Elements | Is the guardrail the proper height? Document the average height of rail. | MGS 1.1 | 0 | 0 | 0 | 0 | 10/1/2020 | Traffic
| CA-Q-606 | 606E26151 | ANCHOR ASSEMBLY, MGS TYPE E, AS PER PLAN | 1 | Posts | Are posts set or driven plumb in a manner that prevents battering or distorting of posts? | 606.03 | 0 | 0 | 0 | 0 | 10/1/2020 | Traffic
| CA-Q-606 | 606E26151 | ANCHOR ASSEMBLY, MGS TYPE E, AS PER PLAN | 2 | Posts | Are posts that are set or driven trimmed more than 1-inch (25 mm) above grade? Document how much was trimmed. | 606.03 | 0 | 0 | 0 | 0 | 10/1/2020 | Traffic
| CA-Q-606 | 606E26151 | ANCHOR ASSEMBLY, MGS TYPE E, AS PER PLAN | 3 | Posts | Are trimmed posts treated with a preservative material specified in 712.06? Document the preservative used. | 606.03 | 0 | 0 | 0 | 0 | 10/1/2020 | Traffic
| CA-Q-606 | 606E26151 | ANCHOR ASSEMBLY, MGS TYPE E, AS PER PLAN | 4 | Posts | Are the post holes backfilled with acceptable material, placed in layers, and thoroughly compacted? | 606.03 | 0 | 0 | 0 | 0 | 10/1/2020 | Traffic
| CA-Q-606 | 606E26151 | ANCHOR ASSEMBLY, MGS TYPE E, AS PER PLAN | 5 | Posts | Are the posts driven to the proper depth? Document the average post driven depth. | MGS 1.1 | 0 | 0 | 0 | 0 | 10/1/2020 | Traffic
| CA-Q-606 | 606E26151 | ANCHOR ASSEMBLY, MGS TYPE E, AS PER PLAN | 6 | Assembly | Are assemblies constructed as per manufacturer’s recommendations | Office of Roadway Engineering | 0 | 0 | 0 | 0 | 10/1/2020 | Traffic
| CA-Q-606 | 606E26151 | ANCHOR ASSEMBLY, MGS TYPE E, AS PER PLAN | 7 | Rail Elements | Are rail elements constructed in a manner resulting in a smooth, continuous installation? | 606.04 | 0 | 0 | 0 | 0 | 10/1/2020 | Traffic
| CA-Q-606 | 606E26151 | ANCHOR ASSEMBLY, MGS TYPE E, AS PER PLAN | 8 | Rail Elements | Is shop-curved rail being used on curves with radii from 5 to 70 feet? | 606.04 | 0 | 0 | 0 | 0 | 10/1/2020 | Traffic
| CA-Q-606 | 606E26151 | ANCHOR ASSEMBLY, MGS TYPE E, AS PER PLAN | 9 | Rail Elements | Are bolts drawn tight, except where otherwise required, such as expansion joint bolts? | 606.04 | 0 | 0 | 0 | 0 | 10/1/2020 | Traffic
| CA-Q-606 | 606E26151 | ANCHOR ASSEMBLY, MGS TYPE E, AS PER PLAN | 10 | Rail Elements | Are bolts provided that are long enough to extend at least 1/4 inch (6 mm) beyond the nuts? | 606.04 | 0 | 0 | 0 | 0 | 10/1/2020 | Traffic
| CA-Q-606 | 606E26151 | ANCHOR ASSEMBLY, MGS TYPE E, AS PER PLAN | 11 | Rail Elements | Are splice bolts extending more than 1/2 inch beyond the nuts? | 606.04 | 0 | 0 | 0 | 0 | 10/1/2020 | Traffic
| CA-Q-606 | 606E26151 | ANCHOR ASSEMBLY, MGS TYPE E, AS PER PLAN | 12 | Rail Elements | Did the Contractor not burn or weld the rail elements in the field? | 606.04 | 0 | 0 | 0 | 0 | 10/1/2020 | Traffic
| CA-Q-606 | 606E26151 | ANCHOR ASSEMBLY, MGS TYPE E, AS PER PLAN | 13 | Rail Elements | Are rail elements spliced by lapping in the direction of traffic? | 606.04 | 0 | 0 | 0 | 0 | 10/1/2020 | Traffic
| CA-Q-606 | 606E26151 | ANCHOR ASSEMBLY, MGS TYPE E, AS PER PLAN | 14 | Rail Elements | Do the plates at each splice make contact throughout the area of the splice? | 606.04 | 0 | 0 | 0 | 0 | 10/1/2020 | Traffic
| CA-Q-606 | 606E26151 | ANCHOR ASSEMBLY, MGS TYPE E, AS PER PLAN | 15 | Rail Elements | Is the guardrail the proper height? Document the average height of rail. | MGS 1.1 | 0 | 0 | 0 | 0 | 10/1/2020 | Traffic
| CA-Q-606 | 606E26500 | ANCHOR ASSEMBLY, TYPE T | 1 | Posts | Are posts set or driven plumb in a manner that prevents battering or distorting of posts? | 606.03 | 0 | 0 | 0 | 0 | 10/1/2020 | Traffic
| CA-Q-606 | 606E26500 | ANCHOR ASSEMBLY, TYPE T | 2 | Posts | Are posts that are set or driven trimmed more than 1-inch (25 mm) above grade? Document how much was trimmed. | 606.03 | 0 | 0 | 0 | 0 | 10/1/2020 | Traffic
| CA-Q-606 | 606E26500 | ANCHOR ASSEMBLY, TYPE T | 3 | Posts | Are trimmed posts treated with a preservative material specified in 712.06? Document the preservative used. | 606.03 | 0 | 0 | 0 | 0 | 10/1/2020 | Traffic
| CA-Q-606 | 606E26500 | ANCHOR ASSEMBLY, TYPE T | 4 | Posts | Are the post holes backfilled with acceptable material, placed in layers, and thoroughly compacted? | 606.03 | 0 | 0 | 0 | 0 | 10/1/2020 | Traffic
| CA-Q-606 | 606E26500 | ANCHOR ASSEMBLY, TYPE T | 5 | Posts | Are the posts driven to the proper depth? Document the average post driven depth. | MGS 1.1 | 0 | 0 | 0 | 0 | 10/1/2020 | Traffic
| CA-Q-606 | 606E26500 | ANCHOR ASSEMBLY, TYPE T | 6 | Assembly | Are assemblies constructed as per manufacturer’s recommendations | Office of Roadway Engineering | 0 | 0 | 0 | 0 | 10/1/2020 | Traffic
| CA-Q-606 | 606E26500 | ANCHOR ASSEMBLY, TYPE T | 7 | Rail Elements | Are rail elements constructed in a manner resulting in a smooth, continuous installation? | 606.04 | 0 | 0 | 0 | 0 | 10/1/2020 | Traffic
| CA-Q-606 | 606E26500 | ANCHOR ASSEMBLY, TYPE T | 8 | Rail Elements | Is shop-curved rail being used on curves with radii from 5 to 70 feet? | 606.04 | 0 | 0 | 0 | 0 | 10/1/2020 | Traffic
| CA-Q-606 | 606E26500 | ANCHOR ASSEMBLY, TYPE T | 9 | Rail Elements | Are bolts drawn tight, except where otherwise required, such as expansion joint bolts? | 606.04 | 0 | 0 | 0 | 0 | 10/1/2020 | Traffic
| CA-Q-606 | 606E26500 | ANCHOR ASSEMBLY, TYPE T | 10 | Rail Elements | Are bolts provided that are long enough to extend at least 1/4 inch (6 mm) beyond the nuts? | 606.04 | 0 | 0 | 0 | 0 | 10/1/2020 | Traffic
| CA-Q-606 | 606E26500 | ANCHOR ASSEMBLY, TYPE T | 11 | Rail Elements | Are splice bolts extending more than 1/2 inch beyond the nuts? | 606.04 | 0 | 0 | 0 | 0 | 10/1/2020 | Traffic
| CA-Q-606 | 606E26500 | ANCHOR ASSEMBLY, TYPE T | 12 | Rail Elements | Did the Contractor not burn or weld the rail elements in the field? | 606.04 | 0 | 0 | 0 | 0 | 10/1/2020 | Traffic
| CA-Q-606 | 606E26500 | ANCHOR ASSEMBLY, TYPE T | 13 | Rail Elements | Are rail elements spliced by lapping in the direction of traffic? | 606.04 | 0 | 0 | 0 | 0 | 10/1/2020 | Traffic
| CA-Q-606 | 606E26500 | ANCHOR ASSEMBLY, TYPE T | 14 | Rail Elements | Do the plates at each splice make contact throughout the area of the splice? | 606.04 | 0 | 0 | 0 | 0 | 10/1/2020 | Traffic
| CA-Q-606 | 606E26500 | ANCHOR ASSEMBLY, TYPE T | 15 | Rail Elements | Is the guardrail the proper height? Document the average height of rail. | MGS 1.1 | 0 | 0 | 0 | 0 | 10/1/2020 | Traffic
| CA-Q-606 | 606E26501 | ANCHOR ASSEMBLY, TYPE T, AS PER PLAN | 1 | Posts | Are posts set or driven plumb in a manner that prevents battering or distorting of posts? | 606.03 | 0 | 0 | 0 | 0 | 10/1/2020 | Traffic
| CA-Q-606 | 606E26501 | ANCHOR ASSEMBLY, TYPE T, AS PER PLAN | 2 | Posts | Are posts that are set or driven trimmed more than 1-inch (25 mm) above grade? Document how much was trimmed. | 606.03 | 0 | 0 | 0 | 0 | 10/1/2020 | Traffic
| CA-Q-606 | 606E26501 | ANCHOR ASSEMBLY, TYPE T, AS PER PLAN | 3 | Posts | Are trimmed posts treated with a preservative material specified in 712.06? Document the preservative used. | 606.03 | 0 | 0 | 0 | 0 | 10/1/2020 | Traffic
| CA-Q-606 | 606E26501 | ANCHOR ASSEMBLY, TYPE T, AS PER PLAN | 4 | Posts | Are the post holes backfilled with acceptable material, placed in layers, and thoroughly compacted? | 606.03 | 0 | 0 | 0 | 0 | 10/1/2020 | Traffic
| CA-Q-606 | 606E26501 | ANCHOR ASSEMBLY, TYPE T, AS PER PLAN | 5 | Posts | Are the posts driven to the proper depth? Document the average post driven depth. | MGS 1.1 | 0 | 0 | 0 | 0 | 10/1/2020 | Traffic
| CA-Q-606 | 606E26501 | ANCHOR ASSEMBLY, TYPE T, AS PER PLAN | 6 | Assembly | Are assemblies constructed as per manufacturer’s recommendations | Office of Roadway Engineering | 0 | 0 | 0 | 0 | 10/1/2020 | Traffic
| CA-Q-606 | 606E26501 | ANCHOR ASSEMBLY, TYPE T, AS PER PLAN | 7 | Rail Elements | Are rail elements constructed in a manner resulting in a smooth, continuous installation? | 606.04 | 0 | 0 | 0 | 0 | 10/1/2020 | Traffic
| CA-Q-606 | 606E26501 | ANCHOR ASSEMBLY, TYPE T, AS PER PLAN | 8 | Rail Elements | Is shop-curved rail being used on curves with radii from 5 to 70 feet? | 606.04 | 0 | 0 | 0 | 0 | 10/1/2020 | Traffic
| CA-Q-606 | 606E26501 | ANCHOR ASSEMBLY, TYPE T, AS PER PLAN | 9 | Rail Elements | Are bolts drawn tight, except where otherwise required, such as expansion joint bolts? | 606.04 | 0 | 0 | 0 | 0 | 10/1/2020 | Traffic
| CA-Q-606 | 606E26501 | ANCHOR ASSEMBLY, TYPE T, AS PER PLAN | 10 | Rail Elements | Are bolts provided that are long enough to extend at least 1/4 inch (6 mm) beyond the nuts? | 606.04 | 0 | 0 | 0 | 0 | 10/1/2020 | Traffic
| CA-Q-606 | 606E26501 | ANCHOR ASSEMBLY, TYPE T, AS PER PLAN | 11 | Rail Elements | Are splice bolts extending more than 1/2 inch beyond the nuts? | 606.04 | 0 | 0 | 0 | 0 | 10/1/2020 | Traffic
| CA-Q-606 | 606E26501 | ANCHOR ASSEMBLY, TYPE T, AS PER PLAN | 12 | Rail Elements | Did the Contractor not burn or weld the rail elements in the field? | 606.04 | 0 | 0 | 0 | 0 | 10/1/2020 | Traffic
| CA-Q-606 | 606E26501 | ANCHOR ASSEMBLY, TYPE T, AS PER PLAN | 13 | Rail Elements | Are rail elements spliced by lapping in the direction of traffic? | 606.04 | 0 | 0 | 0 | 0 | 10/1/2020 | Traffic
| CA-Q-606 | 606E26501 | ANCHOR ASSEMBLY, TYPE T, AS PER PLAN | 14 | Rail Elements | Do the plates at each splice make contact throughout the area of the splice? | 606.04 | 0 | 0 | 0 | 0 | 10/1/2020 | Traffic
| CA-Q-606 | 606E26501 | ANCHOR ASSEMBLY, TYPE T, AS PER PLAN | 15 | Rail Elements | Is the guardrail the proper height? Document the average height of rail. | MGS 1.1 | 0 | 0 | 0 | 0 | 10/1/2020 | Traffic
| CA-Q-606 | 606E26550 | ANCHOR ASSEMBLY, MGS TYPE T | 1 | Posts | Are posts set or driven plumb in a manner that prevents battering or distorting of posts? | 606.03 | 0 | 0 | 0 | 0 | 10/1/2020 | Traffic
| CA-Q-606 | 606E26550 | ANCHOR ASSEMBLY, MGS TYPE T | 2 | Posts | Are posts that are set or driven trimmed more than 1-inch (25 mm) above grade? Document how much was trimmed. | 606.03 | 0 | 0 | 0 | 0 | 10/1/2020 | Traffic
| CA-Q-606 | 606E26550 | ANCHOR ASSEMBLY, MGS TYPE T | 3 | Posts | Are trimmed posts treated with a preservative material specified in 712.06? Document the preservative used. | 606.03 | 0 | 0 | 0 | 0 | 10/1/2020 | Traffic
| CA-Q-606 | 606E26550 | ANCHOR ASSEMBLY, MGS TYPE T | 4 | Posts | Are the post holes backfilled with acceptable material, placed in layers, and thoroughly compacted? | 606.03 | 0 | 0 | 0 | 0 | 10/1/2020 | Traffic
| CA-Q-606 | 606E26550 | ANCHOR ASSEMBLY, MGS TYPE T | 5 | Posts | Are the posts driven to the proper depth? Document the average post driven depth. | MGS 1.1 | 0 | 0 | 0 | 0 | 10/1/2020 | Traffic
| CA-Q-606 | 606E26550 | ANCHOR ASSEMBLY, MGS TYPE T | 6 | Assembly | Are assemblies constructed as per manufacturer’s recommendations | Office of Roadway Engineering | 0 | 0 | 0 | 0 | 10/1/2020 | Traffic
| CA-Q-606 | 606E26550 | ANCHOR ASSEMBLY, MGS TYPE T | 7 | Rail Elements | Are rail elements constructed in a manner resulting in a smooth, continuous installation? | 606.04 | 0 | 0 | 0 | 0 | 10/1/2020 | Traffic
| CA-Q-606 | 606E26550 | ANCHOR ASSEMBLY, MGS TYPE T | 8 | Rail Elements | Is shop-curved rail being used on curves with radii from 5 to 70 feet? | 606.04 | 0 | 0 | 0 | 0 | 10/1/2020 | Traffic
| CA-Q-606 | 606E26550 | ANCHOR ASSEMBLY, MGS TYPE T | 9 | Rail Elements | Are bolts drawn tight, except where otherwise required, such as expansion joint bolts? | 606.04 | 0 | 0 | 0 | 0 | 10/1/2020 | Traffic
| CA-Q-606 | 606E26550 | ANCHOR ASSEMBLY, MGS TYPE T | 10 | Rail Elements | Are bolts provided that are long enough to extend at least 1/4 inch (6 mm) beyond the nuts? | 606.04 | 0 | 0 | 0 | 0 | 10/1/2020 | Traffic
| CA-Q-606 | 606E26550 | ANCHOR ASSEMBLY, MGS TYPE T | 11 | Rail Elements | Are splice bolts extending more than 1/2 inch beyond the nuts? | 606.04 | 0 | 0 | 0 | 0 | 10/1/2020 | Traffic
| CA-Q-606 | 606E26550 | ANCHOR ASSEMBLY, MGS TYPE T | 12 | Rail Elements | Did the Contractor not burn or weld the rail elements in the field? | 606.04 | 0 | 0 | 0 | 0 | 10/1/2020 | Traffic
| CA-Q-606 | 606E26550 | ANCHOR ASSEMBLY, MGS TYPE T | 13 | Rail Elements | Are rail elements spliced by lapping in the direction of traffic? | 606.04 | 0 | 0 | 0 | 0 | 10/1/2020 | Traffic
| CA-Q-606 | 606E26550 | ANCHOR ASSEMBLY, MGS TYPE T | 14 | Rail Elements | Do the plates at each splice make contact throughout the area of the splice? | 606.04 | 0 | 0 | 0 | 0 | 10/1/2020 | Traffic
| CA-Q-606 | 606E26550 | ANCHOR ASSEMBLY, MGS TYPE T | 15 | Rail Elements | Is the guardrail the proper height? Document the average height of rail. | MGS 1.1 | 0 | 0 | 0 | 0 | 10/1/2020 | Traffic
| CA-Q-606 | 606E26551 | ANCHOR ASSEMBLY, MGS TYPE T, AS PER PLAN | 1 | Posts | Are posts set or driven plumb in a manner that prevents battering or distorting of posts? | 606.03 | 0 | 0 | 0 | 0 | 10/1/2020 | Traffic
| CA-Q-606 | 606E26551 | ANCHOR ASSEMBLY, MGS TYPE T, AS PER PLAN | 2 | Posts | Are posts that are set or driven trimmed more than 1-inch (25 mm) above grade? Document how much was trimmed. | 606.03 | 0 | 0 | 0 | 0 | 10/1/2020 | Traffic
| CA-Q-606 | 606E26551 | ANCHOR ASSEMBLY, MGS TYPE T, AS PER PLAN | 3 | Posts | Are trimmed posts treated with a preservative material specified in 712.06? Document the preservative used. | 606.03 | 0 | 0 | 0 | 0 | 10/1/2020 | Traffic
| CA-Q-606 | 606E26551 | ANCHOR ASSEMBLY, MGS TYPE T, AS PER PLAN | 4 | Posts | Are the post holes backfilled with acceptable material, placed in layers, and thoroughly compacted? | 606.03 | 0 | 0 | 0 | 0 | 10/1/2020 | Traffic
| CA-Q-606 | 606E26551 | ANCHOR ASSEMBLY, MGS TYPE T, AS PER PLAN | 5 | Posts | Are the posts driven to the proper depth? Document the average post driven depth. | MGS 1.1 | 0 | 0 | 0 | 0 | 10/1/2020 | Traffic
| CA-Q-606 | 606E26551 | ANCHOR ASSEMBLY, MGS TYPE T, AS PER PLAN | 6 | Assembly | Are assemblies constructed as per manufacturer’s recommendations | Office of Roadway Engineering | 0 | 0 | 0 | 0 | 10/1/2020 | Traffic
| CA-Q-606 | 606E26551 | ANCHOR ASSEMBLY, MGS TYPE T, AS PER PLAN | 7 | Rail Elements | Are rail elements constructed in a manner resulting in a smooth, continuous installation? | 606.04 | 0 | 0 | 0 | 0 | 10/1/2020 | Traffic
| CA-Q-606 | 606E26551 | ANCHOR ASSEMBLY, MGS TYPE T, AS PER PLAN | 8 | Rail Elements | Is shop-curved rail being used on curves with radii from 5 to 70 feet? | 606.04 | 0 | 0 | 0 | 0 | 10/1/2020 | Traffic
| CA-Q-606 | 606E26551 | ANCHOR ASSEMBLY, MGS TYPE T, AS PER PLAN | 9 | Rail Elements | Are bolts drawn tight, except where otherwise required, such as expansion joint bolts? | 606.04 | 0 | 0 | 0 | 0 | 10/1/2020 | Traffic
| CA-Q-606 | 606E26551 | ANCHOR ASSEMBLY, MGS TYPE T, AS PER PLAN | 10 | Rail Elements | Are bolts provided that are long enough to extend at least 1/4 inch (6 mm) beyond the nuts? | 606.04 | 0 | 0 | 0 | 0 | 10/1/2020 | Traffic
| CA-Q-606 | 606E26551 | ANCHOR ASSEMBLY, MGS TYPE T, AS PER PLAN | 11 | Rail Elements | Are splice bolts extending more than 1/2 inch beyond the nuts? | 606.04 | 0 | 0 | 0 | 0 | 10/1/2020 | Traffic
| CA-Q-606 | 606E26551 | ANCHOR ASSEMBLY, MGS TYPE T, AS PER PLAN | 12 | Rail Elements | Did the Contractor not burn or weld the rail elements in the field? | 606.04 | 0 | 0 | 0 | 0 | 10/1/2020 | Traffic
| CA-Q-606 | 606E26551 | ANCHOR ASSEMBLY, MGS TYPE T, AS PER PLAN | 13 | Rail Elements | Are rail elements spliced by lapping in the direction of traffic? | 606.04 | 0 | 0 | 0 | 0 | 10/1/2020 | Traffic
| CA-Q-606 | 606E26551 | ANCHOR ASSEMBLY, MGS TYPE T, AS PER PLAN | 14 | Rail Elements | Do the plates at each splice make contact throughout the area of the splice? | 606.04 | 0 | 0 | 0 | 0 | 10/1/2020 | Traffic
| CA-Q-606 | 606E26551 | ANCHOR ASSEMBLY, MGS TYPE T, AS PER PLAN | 15 | Rail Elements | Is the guardrail the proper height? Document the average height of rail. | MGS 1.1 | 0 | 0 | 0 | 0 | 10/1/2020 | Traffic
| CA-Q-606 | 606E27500 | ANCHOR ASSEMBLY REBUILT | 1 | Posts | Are posts set or driven plumb in a manner that prevents battering or distorting of posts? | 606.03 | 0 | 0 | 0 | 0 | 10/1/2020 | Traffic
| CA-Q-606 | 606E27500 | ANCHOR ASSEMBLY REBUILT | 2 | Posts | Are posts that are set or driven trimmed more than 1-inch (25 mm) above grade? Document how much was trimmed. | 606.03 | 0 | 0 | 0 | 0 | 10/1/2020 | Traffic
| CA-Q-606 | 606E27500 | ANCHOR ASSEMBLY REBUILT | 3 | Posts | Are trimmed posts treated with a preservative material specified in 712.06? Document the preservative used. | 606.03 | 0 | 0 | 0 | 0 | 10/1/2020 | Traffic
| CA-Q-606 | 606E27500 | ANCHOR ASSEMBLY REBUILT | 4 | Posts | Are the post holes backfilled with acceptable material, placed in layers, and thoroughly compacted? | 606.03 | 0 | 0 | 0 | 0 | 10/1/2020 | Traffic
| CA-Q-606 | 606E27500 | ANCHOR ASSEMBLY REBUILT | 5 | Posts | Are the posts driven to the proper depth? Document the average post driven depth. | MGS 1.1 | 0 | 0 | 0 | 0 | 10/1/2020 | Traffic
| CA-Q-606 | 606E27500 | ANCHOR ASSEMBLY REBUILT | 6 | Assembly | Are assemblies constructed as per manufacturer’s recommendations | Office of Roadway Engineering | 0 | 0 | 0 | 0 | 10/1/2020 | Traffic
| CA-Q-606 | 606E27500 | ANCHOR ASSEMBLY REBUILT | 7 | Rail Elements | Are rail elements constructed in a manner resulting in a smooth, continuous installation? | 606.04 | 0 | 0 | 0 | 0 | 10/1/2020 | Traffic
| CA-Q-606 | 606E27500 | ANCHOR ASSEMBLY REBUILT | 8 | Rail Elements | Is shop-curved rail being used on curves with radii from 5 to 70 feet? | 606.04 | 0 | 0 | 0 | 0 | 10/1/2020 | Traffic
| CA-Q-606 | 606E27500 | ANCHOR ASSEMBLY REBUILT | 9 | Rail Elements | Are bolts drawn tight, except where otherwise required, such as expansion joint bolts? | 606.04 | 0 | 0 | 0 | 0 | 10/1/2020 | Traffic
| CA-Q-606 | 606E27500 | ANCHOR ASSEMBLY REBUILT | 10 | Rail Elements | Are bolts provided that are long enough to extend at least 1/4 inch (6 mm) beyond the nuts? | 606.04 | 0 | 0 | 0 | 0 | 10/1/2020 | Traffic
| CA-Q-606 | 606E27500 | ANCHOR ASSEMBLY REBUILT | 11 | Rail Elements | Are splice bolts extending more than 1/2 inch beyond the nuts? | 606.04 | 0 | 0 | 0 | 0 | 10/1/2020 | Traffic
| CA-Q-606 | 606E27500 | ANCHOR ASSEMBLY REBUILT | 12 | Rail Elements | Did the Contractor not burn or weld the rail elements in the field? | 606.04 | 0 | 0 | 0 | 0 | 10/1/2020 | Traffic
| CA-Q-606 | 606E27500 | ANCHOR ASSEMBLY REBUILT | 13 | Rail Elements | Are rail elements spliced by lapping in the direction of traffic? | 606.04 | 0 | 0 | 0 | 0 | 10/1/2020 | Traffic
| CA-Q-606 | 606E27500 | ANCHOR ASSEMBLY REBUILT | 14 | Rail Elements | Do the plates at each splice make contact throughout the area of the splice? | 606.04 | 0 | 0 | 0 | 0 | 10/1/2020 | Traffic
| CA-Q-606 | 606E27500 | ANCHOR ASSEMBLY REBUILT | 15 | Rail Elements | Is the guardrail the proper height? Document the average height of rail. | MGS 1.1 | 0 | 0 | 0 | 0 | 10/1/2020 | Traffic
| CA-Q-606 | 606E27500 | ANCHOR ASSEMBLY REBUILT | 1 | Posts | Are posts set or driven plumb in a manner that prevents battering or distorting of posts? | 606.03 | 0 | 0 | 0 | 0 | 10/1/2020 | Traffic
| CA-Q-606 | 606E27500 | ANCHOR ASSEMBLY REBUILT | 2 | Posts | Are posts that are set or driven trimmed more than 1-inch (25 mm) above grade? Document how much was trimmed. | 606.03 | 0 | 0 | 0 | 0 | 10/1/2020 | Traffic
| CA-Q-606 | 606E27500 | ANCHOR ASSEMBLY REBUILT | 3 | Posts | Are trimmed posts treated with a preservative material specified in 712.06? Document the preservative used. | 606.03 | 0 | 0 | 0 | 0 | 10/1/2020 | Traffic
| CA-Q-606 | 606E27501 | ANCHOR ASSEMBLY REBUILT, AS PER PLAN | 4 | Posts | Are the post holes backfilled with acceptable material, placed in layers, and thoroughly compacted? | 606.03 | 0 | 0 | 0 | 0 | 10/1/2020 | Traffic
| CA-Q-606 | 606E27501 | ANCHOR ASSEMBLY REBUILT, AS PER PLAN | 5 | Posts | Are the posts driven to the proper depth? Document the average post driven depth. | MGS 1.1 | 0 | 0 | 0 | 0 | 10/1/2020 | Traffic
| CA-Q-606 | 606E27501 | ANCHOR ASSEMBLY REBUILT, AS PER PLAN | 6 | Assembly | Are assemblies constructed as per manufacturer’s recommendations | Office of Roadway Engineering | 0 | 0 | 0 | 0 | 10/1/2020 | Traffic
| CA-Q-606 | 606E27501 | ANCHOR ASSEMBLY REBUILT, AS PER PLAN | 7 | Rail Elements | Are rail elements constructed in a manner resulting in a smooth, continuous installation? | 606.04 | 0 | 0 | 0 | 0 | 10/1/2020 | Traffic
| CA-Q-606 | 606E27501 | ANCHOR ASSEMBLY REBUILT, AS PER PLAN | 8 | Rail Elements | Is shop-curved rail being used on curves with radii from 5 to 70 feet? | 606.04 | 0 | 0 | 0 | 0 | 10/1/2020 | Traffic
| CA-Q-606 | 606E27501 | ANCHOR ASSEMBLY REBUILT, AS PER PLAN | 9 | Rail Elements | Are bolts drawn tight, except where otherwise required, such as expansion joint bolts? | 606.04 | 0 | 0 | 0 | 0 | 10/1/2020 | Traffic
| CA-Q-606 | 606E27501 | ANCHOR ASSEMBLY REBUILT, AS PER PLAN | 10 | Rail Elements | Are bolts provided that are long enough to extend at least 1/4 inch (6 mm) beyond the nuts? | 606.04 | 0 | 0 | 0 | 0 | 10/1/2020 | Traffic
| CA-Q-606 | 606E27501 | ANCHOR ASSEMBLY REBUILT, AS PER PLAN | 11 | Rail Elements | Are splice bolts extending more than 1/2 inch beyond the nuts? | 606.04 | 0 | 0 | 0 | 0 | 10/1/2020 | Traffic
| CA-Q-606 | 606E27501 | ANCHOR ASSEMBLY REBUILT, AS PER PLAN | 12 | Rail Elements | Did the Contractor not burn or weld the rail elements in the field? | 606.04 | 0 | 0 | 0 | 0 | 10/1/2020 | Traffic
| CA-Q-606 | 606E27501 | ANCHOR ASSEMBLY REBUILT, AS PER PLAN | 13 | Rail Elements | Are rail elements spliced by lapping in the direction of traffic? | 606.04 | 0 | 0 | 0 | 0 | 10/1/2020 | Traffic
| CA-Q-606 | 606E27501 | ANCHOR ASSEMBLY REBUILT, AS PER PLAN | 14 | Rail Elements | Do the plates at each splice make contact throughout the area of the splice? | 606.04 | 0 | 0 | 0 | 0 | 10/1/2020 | Traffic
| CA-Q-606 | 606E27501 | ANCHOR ASSEMBLY REBUILT, AS PER PLAN | 15 | Rail Elements | Is the guardrail the proper height? Document the average height of rail. | MGS 1.1 | 0 | 0 | 0 | 0 | 10/1/2020 | Traffic
| CA-Q-606 | 606E27800 | ANCHOR ASSEMBLY REBUILT, TYPE A | 1 | Posts | Are posts set or driven plumb in a manner that prevents battering or distorting of posts? | 606.03 | 0 | 0 | 0 | 0 | 10/1/2020 | Traffic
| CA-Q-606 | 606E27800 | ANCHOR ASSEMBLY REBUILT, TYPE A | 2 | Posts | Are posts that are set or driven trimmed more than 1-inch (25 mm) above grade? Document how much was trimmed. | 606.03 | 0 | 0 | 0 | 0 | 10/1/2020 | Traffic
| CA-Q-606 | 606E27800 | ANCHOR ASSEMBLY REBUILT, TYPE A | 3 | Posts | Are trimmed posts treated with a preservative material specified in 712.06? Document the preservative used. | 606.03 | 0 | 0 | 0 | 0 | 10/1/2020 | Traffic
| CA-Q-606 | 606E27800 | ANCHOR ASSEMBLY REBUILT, TYPE A | 4 | Posts | Are the post holes backfilled with acceptable material, placed in layers, and thoroughly compacted? | 606.03 | 0 | 0 | 0 | 0 | 10/1/2020 | Traffic
| CA-Q-606 | 606E27800 | ANCHOR ASSEMBLY REBUILT, TYPE A | 5 | Posts | Are the posts driven to the proper depth? Document the average post driven depth. | MGS 1.1 | 0 | 0 | 0 | 0 | 10/1/2020 | Traffic
| CA-Q-606 | 606E27800 | ANCHOR ASSEMBLY REBUILT, TYPE A | 6 | Assembly | Are assemblies constructed as per manufacturer’s recommendations | Office of Roadway Engineering | 0 | 0 | 0 | 0 | 10/1/2020 | Traffic
| CA-Q-606 | 606E27800 | ANCHOR ASSEMBLY REBUILT, TYPE A | 7 | Rail Elements | Are rail elements constructed in a manner resulting in a smooth, continuous installation? | 606.04 | 0 | 0 | 0 | 0 | 10/1/2020 | Traffic
| CA-Q-606 | 606E27800 | ANCHOR ASSEMBLY REBUILT, TYPE A | 8 | Rail Elements | Is shop-curved rail being used on curves with radii from 5 to 70 feet? | 606.04 | 0 | 0 | 0 | 0 | 10/1/2020 | Traffic
| CA-Q-606 | 606E27800 | ANCHOR ASSEMBLY REBUILT, TYPE A | 9 | Rail Elements | Are bolts drawn tight, except where otherwise required, such as expansion joint bolts? | 606.04 | 0 | 0 | 0 | 0 | 10/1/2020 | Traffic
| CA-Q-606 | 606E27800 | ANCHOR ASSEMBLY REBUILT, TYPE A | 10 | Rail Elements | Are bolts provided that are long enough to extend at least 1/4 inch (6 mm) beyond the nuts? | 606.04 | 0 | 0 | 0 | 0 | 10/1/2020 | Traffic
| CA-Q-606 | 606E27800 | ANCHOR ASSEMBLY REBUILT, TYPE A | 11 | Rail Elements | Are splice bolts extending more than 1/2 inch beyond the nuts? | 606.04 | 0 | 0 | 0 | 0 | 10/1/2020 | Traffic
| CA-Q-606 | 606E27800 | ANCHOR ASSEMBLY REBUILT, TYPE A | 12 | Rail Elements | Did the Contractor not burn or weld the rail elements in the field? | 606.04 | 0 | 0 | 0 | 0 | 10/1/2020 | Traffic
| CA-Q-606 | 606E27800 | ANCHOR ASSEMBLY REBUILT, TYPE A | 13 | Rail Elements | Are rail elements spliced by lapping in the direction of traffic? | 606.04 | 0 | 0 | 0 | 0 | 10/1/2020 | Traffic
| CA-Q-606 | 606E27800 | ANCHOR ASSEMBLY REBUILT, TYPE A | 14 | Rail Elements | Do the plates at each splice make contact throughout the area of the splice? | 606.04 | 0 | 0 | 0 | 0 | 10/1/2020 | Traffic
| CA-Q-606 | 606E27800 | ANCHOR ASSEMBLY REBUILT, TYPE A | 15 | Rail Elements | Is the guardrail the proper height? Document the average height of rail. | MGS 1.1 | 0 | 0 | 0 | 0 | 10/1/2020 | Traffic
| CA-Q-606 | 606E27801 | ANCHOR ASSEMBLY REBUILT, TYPE A, AS PER PLAN | 1 | Posts | Are posts set or driven plumb in a manner that prevents battering or distorting of posts? | 606.03 | 0 | 0 | 0 | 0 | 10/1/2020 | Traffic
| CA-Q-606 | 606E27801 | ANCHOR ASSEMBLY REBUILT, TYPE A, AS PER PLAN | 2 | Posts | Are posts that are set or driven trimmed more than 1-inch (25 mm) above grade? Document how much was trimmed. | 606.03 | 0 | 0 | 0 | 0 | 10/1/2020 | Traffic
| CA-Q-606 | 606E27801 | ANCHOR ASSEMBLY REBUILT, TYPE A, AS PER PLAN | 3 | Posts | Are trimmed posts treated with a preservative material specified in 712.06? Document the preservative used. | 606.03 | 0 | 0 | 0 | 0 | 10/1/2020 | Traffic
| CA-Q-606 | 606E27801 | ANCHOR ASSEMBLY REBUILT, TYPE A, AS PER PLAN | 4 | Posts | Are the post holes backfilled with acceptable material, placed in layers, and thoroughly compacted? | 606.03 | 0 | 0 | 0 | 0 | 10/1/2020 | Traffic
| CA-Q-606 | 606E27801 | ANCHOR ASSEMBLY REBUILT, TYPE A, AS PER PLAN | 5 | Posts | Are the posts driven to the proper depth? Document the average post driven depth. | MGS 1.1 | 0 | 0 | 0 | 0 | 10/1/2020 | Traffic
| CA-Q-606 | 606E27801 | ANCHOR ASSEMBLY REBUILT, TYPE A, AS PER PLAN | 6 | Assembly | Are assemblies constructed as per manufacturer’s recommendations | Office of Roadway Engineering | 0 | 0 | 0 | 0 | 10/1/2020 | Traffic
| CA-Q-606 | 606E27801 | ANCHOR ASSEMBLY REBUILT, TYPE A, AS PER PLAN | 7 | Rail Elements | Are rail elements constructed in a manner resulting in a smooth, continuous installation? | 606.04 | 0 | 0 | 0 | 0 | 10/1/2020 | Traffic
| CA-Q-606 | 606E27801 | ANCHOR ASSEMBLY REBUILT, TYPE A, AS PER PLAN | 8 | Rail Elements | Is shop-curved rail being used on curves with radii from 5 to 70 feet? | 606.04 | 0 | 0 | 0 | 0 | 10/1/2020 | Traffic
| CA-Q-606 | 606E27801 | ANCHOR ASSEMBLY REBUILT, TYPE A, AS PER PLAN | 9 | Rail Elements | Are bolts drawn tight, except where otherwise required, such as expansion joint bolts? | 606.04 | 0 | 0 | 0 | 0 | 10/1/2020 | Traffic
| CA-Q-606 | 606E27801 | ANCHOR ASSEMBLY REBUILT, TYPE A, AS PER PLAN | 10 | Rail Elements | Are bolts provided that are long enough to extend at least 1/4 inch (6 mm) beyond the nuts? | 606.04 | 0 | 0 | 0 | 0 | 10/1/2020 | Traffic
| CA-Q-606 | 606E27801 | ANCHOR ASSEMBLY REBUILT, TYPE A, AS PER PLAN | 11 | Rail Elements | Are splice bolts extending more than 1/2 inch beyond the nuts? | 606.04 | 0 | 0 | 0 | 0 | 10/1/2020 | Traffic
| CA-Q-606 | 606E27801 | ANCHOR ASSEMBLY REBUILT, TYPE A, AS PER PLAN | 12 | Rail Elements | Did the Contractor not burn or weld the rail elements in the field? | 606.04 | 0 | 0 | 0 | 0 | 10/1/2020 | Traffic
| CA-Q-606 | 606E27801 | ANCHOR ASSEMBLY REBUILT, TYPE A, AS PER PLAN | 13 | Rail Elements | Are rail elements spliced by lapping in the direction of traffic? | 606.04 | 0 | 0 | 0 | 0 | 10/1/2020 | Traffic
| CA-Q-606 | 606E27801 | ANCHOR ASSEMBLY REBUILT, TYPE A, AS PER PLAN | 14 | Rail Elements | Do the plates at each splice make contact throughout the area of the splice? | 606.04 | 0 | 0 | 0 | 0 | 10/1/2020 | Traffic
| CA-Q-606 | 606E27801 | ANCHOR ASSEMBLY REBUILT, TYPE A, AS PER PLAN | 15 | Rail Elements | Is the guardrail the proper height? Document the average height of rail. | MGS 1.1 | 0 | 0 | 0 | 0 | 10/1/2020 | Traffic
| CA-Q-606 | 606E27810 | ANCHOR ASSEMBLY REBUILT, MGS TYPE A | 1 | Posts | Are posts set or driven plumb in a manner that prevents battering or distorting of posts? | 606.03 | 0 | 0 | 0 | 0 | 10/1/2020 | Traffic
| CA-Q-606 | 606E27810 | ANCHOR ASSEMBLY REBUILT, MGS TYPE A | 2 | Posts | Are posts that are set or driven trimmed more than 1-inch (25 mm) above grade? Document how much was trimmed. | 606.03 | 0 | 0 | 0 | 0 | 10/1/2020 | Traffic
| CA-Q-606 | 606E27810 | ANCHOR ASSEMBLY REBUILT, MGS TYPE A | 3 | Posts | Are trimmed posts treated with a preservative material specified in 712.06? Document the preservative used. | 606.03 | 0 | 0 | 0 | 0 | 10/1/2020 | Traffic
| CA-Q-606 | 606E27810 | ANCHOR ASSEMBLY REBUILT, MGS TYPE A | 4 | Posts | Are the post holes backfilled with acceptable material, placed in layers, and thoroughly compacted? | 606.03 | 0 | 0 | 0 | 0 | 10/1/2020 | Traffic
| CA-Q-606 | 606E27810 | ANCHOR ASSEMBLY REBUILT, MGS TYPE A | 5 | Posts | Are the posts driven to the proper depth? Document the average post driven depth. | MGS 1.1 | 0 | 0 | 0 | 0 | 10/1/2020 | Traffic
| CA-Q-606 | 606E27810 | ANCHOR ASSEMBLY REBUILT, MGS TYPE A | 6 | Assembly | Are assemblies constructed as per manufacturer’s recommendations | Office of Roadway Engineering | 0 | 0 | 0 | 0 | 10/1/2020 | Traffic
| CA-Q-606 | 606E27810 | ANCHOR ASSEMBLY REBUILT, MGS TYPE A | 7 | Rail Elements | Are rail elements constructed in a manner resulting in a smooth, continuous installation? | 606.04 | 0 | 0 | 0 | 0 | 10/1/2020 | Traffic
| CA-Q-606 | 606E27810 | ANCHOR ASSEMBLY REBUILT, MGS TYPE A | 8 | Rail Elements | Is shop-curved rail being used on curves with radii from 5 to 70 feet? | 606.04 | 0 | 0 | 0 | 0 | 10/1/2020 | Traffic
| CA-Q-606 | 606E27810 | ANCHOR ASSEMBLY REBUILT, MGS TYPE A | 9 | Rail Elements | Are bolts drawn tight, except where otherwise required, such as expansion joint bolts? | 606.04 | 0 | 0 | 0 | 0 | 10/1/2020 | Traffic
| CA-Q-606 | 606E27810 | ANCHOR ASSEMBLY REBUILT, MGS TYPE A | 10 | Rail Elements | Are bolts provided that are long enough to extend at least 1/4 inch (6 mm) beyond the nuts? | 606.04 | 0 | 0 | 0 | 0 | 10/1/2020 | Traffic
| CA-Q-606 | 606E27810 | ANCHOR ASSEMBLY REBUILT, MGS TYPE A | 11 | Rail Elements | Are splice bolts extending more than 1/2 inch beyond the nuts? | 606.04 | 0 | 0 | 0 | 0 | 10/1/2020 | Traffic
| CA-Q-606 | 606E27810 | ANCHOR ASSEMBLY REBUILT, MGS TYPE A | 12 | Rail Elements | Did the Contractor not burn or weld the rail elements in the field? | 606.04 | 0 | 0 | 0 | 0 | 10/1/2020 | Traffic
| CA-Q-606 | 606E27810 | ANCHOR ASSEMBLY REBUILT, MGS TYPE A | 13 | Rail Elements | Are rail elements spliced by lapping in the direction of traffic? | 606.04 | 0 | 0 | 0 | 0 | 10/1/2020 | Traffic
| CA-Q-606 | 606E27810 | ANCHOR ASSEMBLY REBUILT, MGS TYPE A | 14 | Rail Elements | Do the plates at each splice make contact throughout the area of the splice? | 606.04 | 0 | 0 | 0 | 0 | 10/1/2020 | Traffic
| CA-Q-606 | 606E27810 | ANCHOR ASSEMBLY REBUILT, MGS TYPE A | 15 | Rail Elements | Is the guardrail the proper height? Document the average height of rail. | MGS 1.1 | 0 | 0 | 0 | 0 | 10/1/2020 | Traffic
| CA-Q-606 | 606E27811 | ANCHOR ASSEMBLY REBUILT, MGS TYPE A, AS PER PLAN | 1 | Posts | Are posts set or driven plumb in a manner that prevents battering or distorting of posts? | 606.03 | 0 | 0 | 0 | 0 | 10/1/2020 | Traffic
| CA-Q-606 | 606E27811 | ANCHOR ASSEMBLY REBUILT, MGS TYPE A, AS PER PLAN | 2 | Posts | Are posts that are set or driven trimmed more than 1-inch (25 mm) above grade? Document how much was trimmed. | 606.03 | 0 | 0 | 0 | 0 | 10/1/2020 | Traffic
| CA-Q-606 | 606E27811 | ANCHOR ASSEMBLY REBUILT, MGS TYPE A, AS PER PLAN | 3 | Posts | Are trimmed posts treated with a preservative material specified in 712.06? Document the preservative used. | 606.03 | 0 | 0 | 0 | 0 | 10/1/2020 | Traffic
| CA-Q-606 | 606E27811 | ANCHOR ASSEMBLY REBUILT, MGS TYPE A, AS PER PLAN | 4 | Posts | Are the post holes backfilled with acceptable material, placed in layers, and thoroughly compacted? | 606.03 | 0 | 0 | 0 | 0 | 10/1/2020 | Traffic
| CA-Q-606 | 606E27811 | ANCHOR ASSEMBLY REBUILT, MGS TYPE A, AS PER PLAN | 5 | Posts | Are the posts driven to the proper depth? Document the average post driven depth. | MGS 1.1 | 0 | 0 | 0 | 0 | 10/1/2020 | Traffic
| CA-Q-606 | 606E27811 | ANCHOR ASSEMBLY REBUILT, MGS TYPE A, AS PER PLAN | 6 | Assembly | Are assemblies constructed as per manufacturer’s recommendations | Office of Roadway Engineering | 0 | 0 | 0 | 0 | 10/1/2020 | Traffic
| CA-Q-606 | 606E27811 | ANCHOR ASSEMBLY REBUILT, MGS TYPE A, AS PER PLAN | 7 | Rail Elements | Are rail elements constructed in a manner resulting in a smooth, continuous installation? | 606.04 | 0 | 0 | 0 | 0 | 10/1/2020 | Traffic
| CA-Q-606 | 606E27811 | ANCHOR ASSEMBLY REBUILT, MGS TYPE A, AS PER PLAN | 8 | Rail Elements | Is shop-curved rail being used on curves with radii from 5 to 70 feet? | 606.04 | 0 | 0 | 0 | 0 | 10/1/2020 | Traffic
| CA-Q-606 | 606E27811 | ANCHOR ASSEMBLY REBUILT, MGS TYPE A, AS PER PLAN | 9 | Rail Elements | Are bolts drawn tight, except where otherwise required, such as expansion joint bolts? | 606.04 | 0 | 0 | 0 | 0 | 10/1/2020 | Traffic
| CA-Q-606 | 606E27811 | ANCHOR ASSEMBLY REBUILT, MGS TYPE A, AS PER PLAN | 10 | Rail Elements | Are bolts provided that are long enough to extend at least 1/4 inch (6 mm) beyond the nuts? | 606.04 | 0 | 0 | 0 | 0 | 10/1/2020 | Traffic
| CA-Q-606 | 606E27811 | ANCHOR ASSEMBLY REBUILT, MGS TYPE A, AS PER PLAN | 11 | Rail Elements | Are splice bolts extending more than 1/2 inch beyond the nuts? | 606.04 | 0 | 0 | 0 | 0 | 10/1/2020 | Traffic
| CA-Q-606 | 606E27811 | ANCHOR ASSEMBLY REBUILT, MGS TYPE A, AS PER PLAN | 12 | Rail Elements | Did the Contractor not burn or weld the rail elements in the field? | 606.04 | 0 | 0 | 0 | 0 | 10/1/2020 | Traffic
| CA-Q-606 | 606E27811 | ANCHOR ASSEMBLY REBUILT, MGS TYPE A, AS PER PLAN | 13 | Rail Elements | Are rail elements spliced by lapping in the direction of traffic? | 606.04 | 0 | 0 | 0 | 0 | 10/1/2020 | Traffic
| CA-Q-606 | 606E27811 | ANCHOR ASSEMBLY REBUILT, MGS TYPE A, AS PER PLAN | 14 | Rail Elements | Do the plates at each splice make contact throughout the area of the splice? | 606.04 | 0 | 0 | 0 | 0 | 10/1/2020 | Traffic
| CA-Q-606 | 606E27811 | ANCHOR ASSEMBLY REBUILT, MGS TYPE A, AS PER PLAN | 15 | Rail Elements | Is the guardrail the proper height? Document the average height of rail. | MGS 1.1 | 0 | 0 | 0 | 0 | 10/1/2020 | Traffic
| CA-Q-606 | 606E27840 | ANCHOR ASSEMBLY REBUILT, TYPE B | 1 | Posts | Are posts set or driven plumb in a manner that prevents battering or distorting of posts? | 606.03 | 0 | 0 | 0 | 0 | 10/1/2020 | Traffic
| CA-Q-606 | 606E27840 | ANCHOR ASSEMBLY REBUILT, TYPE B | 2 | Posts | Are posts that are set or driven trimmed more than 1-inch (25 mm) above grade? Document how much was trimmed. | 606.03 | 0 | 0 | 0 | 0 | 10/1/2020 | Traffic
| CA-Q-606 | 606E27840 | ANCHOR ASSEMBLY REBUILT, TYPE B | 3 | Posts | Are trimmed posts treated with a preservative material specified in 712.06? Document the preservative used. | 606.03 | 0 | 0 | 0 | 0 | 10/1/2020 | Traffic
| CA-Q-606 | 606E27840 | ANCHOR ASSEMBLY REBUILT, TYPE B | 4 | Posts | Are the post holes backfilled with acceptable material, placed in layers, and thoroughly compacted? | 606.03 | 0 | 0 | 0 | 0 | 10/1/2020 | Traffic
| CA-Q-606 | 606E27840 | ANCHOR ASSEMBLY REBUILT, TYPE B | 5 | Posts | Are the posts driven to the proper depth? Document the average post driven depth. | MGS 1.1 | 0 | 0 | 0 | 0 | 10/1/2020 | Traffic
| CA-Q-606 | 606E27840 | ANCHOR ASSEMBLY REBUILT, TYPE B | 6 | Assembly | Are assemblies constructed as per manufacturer’s recommendations | Office of Roadway Engineering | 0 | 0 | 0 | 0 | 10/1/2020 | Traffic
| CA-Q-606 | 606E27840 | ANCHOR ASSEMBLY REBUILT, TYPE B | 7 | Rail Elements | Are rail elements constructed in a manner resulting in a smooth, continuous installation? | 606.04 | 0 | 0 | 0 | 0 | 10/1/2020 | Traffic
| CA-Q-606 | 606E27840 | ANCHOR ASSEMBLY REBUILT, TYPE B | 8 | Rail Elements | Is shop-curved rail being used on curves with radii from 5 to 70 feet? | 606.04 | 0 | 0 | 0 | 0 | 10/1/2020 | Traffic
| CA-Q-606 | 606E27840 | ANCHOR ASSEMBLY REBUILT, TYPE B | 9 | Rail Elements | Are bolts drawn tight, except where otherwise required, such as expansion joint bolts? | 606.04 | 0 | 0 | 0 | 0 | 10/1/2020 | Traffic
| CA-Q-606 | 606E27840 | ANCHOR ASSEMBLY REBUILT, TYPE B | 10 | Rail Elements | Are bolts provided that are long enough to extend at least 1/4 inch (6 mm) beyond the nuts? | 606.04 | 0 | 0 | 0 | 0 | 10/1/2020 | Traffic
| CA-Q-606 | 606E27840 | ANCHOR ASSEMBLY REBUILT, TYPE B | 11 | Rail Elements | Are splice bolts extending more than 1/2 inch beyond the nuts? | 606.04 | 0 | 0 | 0 | 0 | 10/1/2020 | Traffic
| CA-Q-606 | 606E27840 | ANCHOR ASSEMBLY REBUILT, TYPE B | 12 | Rail Elements | Did the Contractor not burn or weld the rail elements in the field? | 606.04 | 0 | 0 | 0 | 0 | 10/1/2020 | Traffic
| CA-Q-606 | 606E27840 | ANCHOR ASSEMBLY REBUILT, TYPE B | 13 | Rail Elements | Are rail elements spliced by lapping in the direction of traffic? | 606.04 | 0 | 0 | 0 | 0 | 10/1/2020 | Traffic
| CA-Q-606 | 606E27840 | ANCHOR ASSEMBLY REBUILT, TYPE B | 14 | Rail Elements | Do the plates at each splice make contact throughout the area of the splice? | 606.04 | 0 | 0 | 0 | 0 | 10/1/2020 | Traffic
| CA-Q-606 | 606E27840 | ANCHOR ASSEMBLY REBUILT, TYPE B | 15 | Rail Elements | Is the guardrail the proper height? Document the average height of rail. | MGS 1.1 | 0 | 0 | 0 | 0 | 10/1/2020 | Traffic
| CA-Q-606 | 606E27841 | ANCHOR ASSEMBLY REBUILT, TYPE B, AS PER PLAN | 1 | Posts | Are posts set or driven plumb in a manner that prevents battering or distorting of posts? | 606.03 | 0 | 0 | 0 | 0 | 10/1/2020 | Traffic
| CA-Q-606 | 606E27841 | ANCHOR ASSEMBLY REBUILT, TYPE B, AS PER PLAN | 2 | Posts | Are posts that are set or driven trimmed more than 1-inch (25 mm) above grade? Document how much was trimmed. | 606.03 | 0 | 0 | 0 | 0 | 10/1/2020 | Traffic
| CA-Q-606 | 606E27841 | ANCHOR ASSEMBLY REBUILT, TYPE B, AS PER PLAN | 3 | Posts | Are trimmed posts treated with a preservative material specified in 712.06? Document the preservative used. | 606.03 | 0 | 0 | 0 | 0 | 10/1/2020 | Traffic
| CA-Q-606 | 606E27841 | ANCHOR ASSEMBLY REBUILT, TYPE B, AS PER PLAN | 4 | Posts | Are the post holes backfilled with acceptable material, placed in layers, and thoroughly compacted? | 606.03 | 0 | 0 | 0 | 0 | 10/1/2020 | Traffic
| CA-Q-606 | 606E27841 | ANCHOR ASSEMBLY REBUILT, TYPE B, AS PER PLAN | 5 | Posts | Are the posts driven to the proper depth? Document the average post driven depth. | MGS 1.1 | 0 | 0 | 0 | 0 | 10/1/2020 | Traffic
| CA-Q-606 | 606E27841 | ANCHOR ASSEMBLY REBUILT, TYPE B, AS PER PLAN | 6 | Assembly | Are assemblies constructed as per manufacturer’s recommendations | Office of Roadway Engineering | 0 | 0 | 0 | 0 | 10/1/2020 | Traffic
| CA-Q-606 | 606E27841 | ANCHOR ASSEMBLY REBUILT, TYPE B, AS PER PLAN | 7 | Rail Elements | Are rail elements constructed in a manner resulting in a smooth, continuous installation? | 606.04 | 0 | 0 | 0 | 0 | 10/1/2020 | Traffic
| CA-Q-606 | 606E27841 | ANCHOR ASSEMBLY REBUILT, TYPE B, AS PER PLAN | 8 | Rail Elements | Is shop-curved rail being used on curves with radii from 5 to 70 feet? | 606.04 | 0 | 0 | 0 | 0 | 10/1/2020 | Traffic
| CA-Q-606 | 606E27841 | ANCHOR ASSEMBLY REBUILT, TYPE B, AS PER PLAN | 9 | Rail Elements | Are bolts drawn tight, except where otherwise required, such as expansion joint bolts? | 606.04 | 0 | 0 | 0 | 0 | 10/1/2020 | Traffic
| CA-Q-606 | 606E27841 | ANCHOR ASSEMBLY REBUILT, TYPE B, AS PER PLAN | 10 | Rail Elements | Are bolts provided that are long enough to extend at least 1/4 inch (6 mm) beyond the nuts? | 606.04 | 0 | 0 | 0 | 0 | 10/1/2020 | Traffic
| CA-Q-606 | 606E27841 | ANCHOR ASSEMBLY REBUILT, TYPE B, AS PER PLAN | 11 | Rail Elements | Are splice bolts extending more than 1/2 inch beyond the nuts? | 606.04 | 0 | 0 | 0 | 0 | 10/1/2020 | Traffic
| CA-Q-606 | 606E27841 | ANCHOR ASSEMBLY REBUILT, TYPE B, AS PER PLAN | 12 | Rail Elements | Did the Contractor not burn or weld the rail elements in the field? | 606.04 | 0 | 0 | 0 | 0 | 10/1/2020 | Traffic
| CA-Q-606 | 606E27841 | ANCHOR ASSEMBLY REBUILT, TYPE B, AS PER PLAN | 13 | Rail Elements | Are rail elements spliced by lapping in the direction of traffic? | 606.04 | 0 | 0 | 0 | 0 | 10/1/2020 | Traffic
| CA-Q-606 | 606E27841 | ANCHOR ASSEMBLY REBUILT, TYPE B, AS PER PLAN | 14 | Rail Elements | Do the plates at each splice make contact throughout the area of the splice? | 606.04 | 0 | 0 | 0 | 0 | 10/1/2020 | Traffic
| CA-Q-606 | 606E27841 | ANCHOR ASSEMBLY REBUILT, TYPE B, AS PER PLAN | 15 | Rail Elements | Is the guardrail the proper height? Document the average height of rail. | MGS 1.1 | 0 | 0 | 0 | 0 | 10/1/2020 | Traffic
| CA-Q-606 | 606E27846 | ANCHOR ASSEMBLY REBUILT, MGS TYPE B | 1 | Posts | Are posts set or driven plumb in a manner that prevents battering or distorting of posts? | 606.03 | 0 | 0 | 0 | 0 | 10/1/2020 | Traffic
| CA-Q-606 | 606E27846 | ANCHOR ASSEMBLY REBUILT, MGS TYPE B | 2 | Posts | Are posts that are set or driven trimmed more than 1-inch (25 mm) above grade? Document how much was trimmed. | 606.03 | 0 | 0 | 0 | 0 | 10/1/2020 | Traffic
| CA-Q-606 | 606E27846 | ANCHOR ASSEMBLY REBUILT, MGS TYPE B | 3 | Posts | Are trimmed posts treated with a preservative material specified in 712.06? Document the preservative used. | 606.03 | 0 | 0 | 0 | 0 | 10/1/2020 | Traffic
| CA-Q-606 | 606E27846 | ANCHOR ASSEMBLY REBUILT, MGS TYPE B | 4 | Posts | Are the post holes backfilled with acceptable material, placed in layers, and thoroughly compacted? | 606.03 | 0 | 0 | 0 | 0 | 10/1/2020 | Traffic
| CA-Q-606 | 606E27846 | ANCHOR ASSEMBLY REBUILT, MGS TYPE B | 5 | Posts | Are the posts driven to the proper depth? Document the average post driven depth. | MGS 1.1 | 0 | 0 | 0 | 0 | 10/1/2020 | Traffic
| CA-Q-606 | 606E27846 | ANCHOR ASSEMBLY REBUILT, MGS TYPE B | 6 | Assembly | Are assemblies constructed as per manufacturer’s recommendations | Office of Roadway Engineering | 0 | 0 | 0 | 0 | 10/1/2020 | Traffic
| CA-Q-606 | 606E27846 | ANCHOR ASSEMBLY REBUILT, MGS TYPE B | 7 | Rail Elements | Are rail elements constructed in a manner resulting in a smooth, continuous installation? | 606.04 | 0 | 0 | 0 | 0 | 10/1/2020 | Traffic
| CA-Q-606 | 606E27846 | ANCHOR ASSEMBLY REBUILT, MGS TYPE B | 8 | Rail Elements | Is shop-curved rail being used on curves with radii from 5 to 70 feet? | 606.04 | 0 | 0 | 0 | 0 | 10/1/2020 | Traffic
| CA-Q-606 | 606E27846 | ANCHOR ASSEMBLY REBUILT, MGS TYPE B | 9 | Rail Elements | Are bolts drawn tight, except where otherwise required, such as expansion joint bolts? | 606.04 | 0 | 0 | 0 | 0 | 10/1/2020 | Traffic
| CA-Q-606 | 606E27846 | ANCHOR ASSEMBLY REBUILT, MGS TYPE B | 10 | Rail Elements | Are bolts provided that are long enough to extend at least 1/4 inch (6 mm) beyond the nuts? | 606.04 | 0 | 0 | 0 | 0 | 10/1/2020 | Traffic
| CA-Q-606 | 606E27846 | ANCHOR ASSEMBLY REBUILT, MGS TYPE B | 11 | Rail Elements | Are splice bolts extending more than 1/2 inch beyond the nuts? | 606.04 | 0 | 0 | 0 | 0 | 10/1/2020 | Traffic
| CA-Q-606 | 606E27846 | ANCHOR ASSEMBLY REBUILT, MGS TYPE B | 12 | Rail Elements | Did the Contractor not burn or weld the rail elements in the field? | 606.04 | 0 | 0 | 0 | 0 | 10/1/2020 | Traffic
| CA-Q-606 | 606E27846 | ANCHOR ASSEMBLY REBUILT, MGS TYPE B | 13 | Rail Elements | Are rail elements spliced by lapping in the direction of traffic? | 606.04 | 0 | 0 | 0 | 0 | 10/1/2020 | Traffic
| CA-Q-606 | 606E27846 | ANCHOR ASSEMBLY REBUILT, MGS TYPE B | 14 | Rail Elements | Do the plates at each splice make contact throughout the area of the splice? | 606.04 | 0 | 0 | 0 | 0 | 10/1/2020 | Traffic
| CA-Q-606 | 606E27846 | ANCHOR ASSEMBLY REBUILT, MGS TYPE B | 15 | Rail Elements | Is the guardrail the proper height? Document the average height of rail. | MGS 1.1 | 0 | 0 | 0 | 0 | 10/1/2020 | Traffic
| CA-Q-606 | 606E27847 | ANCHOR ASSEMBLY REBUILT, MGS TYPE B, AS PER PLAN | 1 | Posts | Are posts set or driven plumb in a manner that prevents battering or distorting of posts? | 606.03 | 0 | 0 | 0 | 0 | 10/1/2020 | Traffic
| CA-Q-606 | 606E27847 | ANCHOR ASSEMBLY REBUILT, MGS TYPE B, AS PER PLAN | 2 | Posts | Are posts that are set or driven trimmed more than 1-inch (25 mm) above grade? Document how much was trimmed. | 606.03 | 0 | 0 | 0 | 0 | 10/1/2020 | Traffic
| CA-Q-606 | 606E27847 | ANCHOR ASSEMBLY REBUILT, MGS TYPE B, AS PER PLAN | 3 | Posts | Are trimmed posts treated with a preservative material specified in 712.06? Document the preservative used. | 606.03 | 0 | 0 | 0 | 0 | 10/1/2020 | Traffic
| CA-Q-606 | 606E27847 | ANCHOR ASSEMBLY REBUILT, MGS TYPE B, AS PER PLAN | 4 | Posts | Are the post holes backfilled with acceptable material, placed in layers, and thoroughly compacted? | 606.03 | 0 | 0 | 0 | 0 | 10/1/2020 | Traffic
| CA-Q-606 | 606E27847 | ANCHOR ASSEMBLY REBUILT, MGS TYPE B, AS PER PLAN | 5 | Posts | Are the posts driven to the proper depth? Document the average post driven depth. | MGS 1.1 | 0 | 0 | 0 | 0 | 10/1/2020 | Traffic
| CA-Q-606 | 606E27847 | ANCHOR ASSEMBLY REBUILT, MGS TYPE B, AS PER PLAN | 6 | Assembly | Are assemblies constructed as per manufacturer’s recommendations | Office of Roadway Engineering | 0 | 0 | 0 | 0 | 10/1/2020 | Traffic
| CA-Q-606 | 606E27847 | ANCHOR ASSEMBLY REBUILT, MGS TYPE B, AS PER PLAN | 7 | Rail Elements | Are rail elements constructed in a manner resulting in a smooth, continuous installation? | 606.04 | 0 | 0 | 0 | 0 | 10/1/2020 | Traffic
| CA-Q-606 | 606E27847 | ANCHOR ASSEMBLY REBUILT, MGS TYPE B, AS PER PLAN | 8 | Rail Elements | Is shop-curved rail being used on curves with radii from 5 to 70 feet? | 606.04 | 0 | 0 | 0 | 0 | 10/1/2020 | Traffic
| CA-Q-606 | 606E27847 | ANCHOR ASSEMBLY REBUILT, MGS TYPE B, AS PER PLAN | 9 | Rail Elements | Are bolts drawn tight, except where otherwise required, such as expansion joint bolts? | 606.04 | 0 | 0 | 0 | 0 | 10/1/2020 | Traffic
| CA-Q-606 | 606E27847 | ANCHOR ASSEMBLY REBUILT, MGS TYPE B, AS PER PLAN | 10 | Rail Elements | Are bolts provided that are long enough to extend at least 1/4 inch (6 mm) beyond the nuts? | 606.04 | 0 | 0 | 0 | 0 | 10/1/2020 | Traffic
| CA-Q-606 | 606E27847 | ANCHOR ASSEMBLY REBUILT, MGS TYPE B, AS PER PLAN | 11 | Rail Elements | Are splice bolts extending more than 1/2 inch beyond the nuts? | 606.04 | 0 | 0 | 0 | 0 | 10/1/2020 | Traffic
| CA-Q-606 | 606E27847 | ANCHOR ASSEMBLY REBUILT, MGS TYPE B, AS PER PLAN | 12 | Rail Elements | Did the Contractor not burn or weld the rail elements in the field? | 606.04 | 0 | 0 | 0 | 0 | 10/1/2020 | Traffic
| CA-Q-606 | 606E27847 | ANCHOR ASSEMBLY REBUILT, MGS TYPE B, AS PER PLAN | 13 | Rail Elements | Are rail elements spliced by lapping in the direction of traffic? | 606.04 | 0 | 0 | 0 | 0 | 10/1/2020 | Traffic
| CA-Q-606 | 606E27847 | ANCHOR ASSEMBLY REBUILT, MGS TYPE B, AS PER PLAN | 14 | Rail Elements | Do the plates at each splice make contact throughout the area of the splice? | 606.04 | 0 | 0 | 0 | 0 | 10/1/2020 | Traffic
| CA-Q-606 | 606E27847 | ANCHOR ASSEMBLY REBUILT, MGS TYPE B, AS PER PLAN | 15 | Rail Elements | Is the guardrail the proper height? Document the average height of rail. | MGS 1.1 | 0 | 0 | 0 | 0 | 10/1/2020 | Traffic
| CA-Q-606 | 606E27850 | ANCHOR ASSEMBLY REBUILT, TYPE E | 1 | Posts | Are posts set or driven plumb in a manner that prevents battering or distorting of posts? | 606.03 | 0 | 0 | 0 | 0 | 10/1/2020 | Traffic
| CA-Q-606 | 606E27850 | ANCHOR ASSEMBLY REBUILT, TYPE E | 2 | Posts | Are posts that are set or driven trimmed more than 1-inch (25 mm) above grade? Document how much was trimmed. | 606.03 | 0 | 0 | 0 | 0 | 10/1/2020 | Traffic
| CA-Q-606 | 606E27850 | ANCHOR ASSEMBLY REBUILT, TYPE E | 3 | Posts | Are trimmed posts treated with a preservative material specified in 712.06? Document the preservative used. | 606.03 | 0 | 0 | 0 | 0 | 10/1/2020 | Traffic
| CA-Q-606 | 606E27850 | ANCHOR ASSEMBLY REBUILT, TYPE E | 4 | Posts | Are the post holes backfilled with acceptable material, placed in layers, and thoroughly compacted? | 606.03 | 0 | 0 | 0 | 0 | 10/1/2020 | Traffic
| CA-Q-606 | 606E27850 | ANCHOR ASSEMBLY REBUILT, TYPE E | 5 | Posts | Are the posts driven to the proper depth? Document the average post driven depth. | MGS 1.1 | 0 | 0 | 0 | 0 | 10/1/2020 | Traffic
| CA-Q-606 | 606E27850 | ANCHOR ASSEMBLY REBUILT, TYPE E | 6 | Assembly | Are assemblies constructed as per manufacturer’s recommendations | Office of Roadway Engineering | 0 | 0 | 0 | 0 | 10/1/2020 | Traffic
| CA-Q-606 | 606E27850 | ANCHOR ASSEMBLY REBUILT, TYPE E | 7 | Rail Elements | Are rail elements constructed in a manner resulting in a smooth, continuous installation? | 606.04 | 0 | 0 | 0 | 0 | 10/1/2020 | Traffic
| CA-Q-606 | 606E27850 | ANCHOR ASSEMBLY REBUILT, TYPE E | 8 | Rail Elements | Is shop-curved rail being used on curves with radii from 5 to 70 feet? | 606.04 | 0 | 0 | 0 | 0 | 10/1/2020 | Traffic
| CA-Q-606 | 606E27850 | ANCHOR ASSEMBLY REBUILT, TYPE E | 9 | Rail Elements | Are bolts drawn tight, except where otherwise required, such as expansion joint bolts? | 606.04 | 0 | 0 | 0 | 0 | 10/1/2020 | Traffic
| CA-Q-606 | 606E27850 | ANCHOR ASSEMBLY REBUILT, TYPE E | 10 | Rail Elements | Are bolts provided that are long enough to extend at least 1/4 inch (6 mm) beyond the nuts? | 606.04 | 0 | 0 | 0 | 0 | 10/1/2020 | Traffic
| CA-Q-606 | 606E27850 | ANCHOR ASSEMBLY REBUILT, TYPE E | 11 | Rail Elements | Are splice bolts extending more than 1/2 inch beyond the nuts? | 606.04 | 0 | 0 | 0 | 0 | 10/1/2020 | Traffic
| CA-Q-606 | 606E27850 | ANCHOR ASSEMBLY REBUILT, TYPE E | 12 | Rail Elements | Did the Contractor not burn or weld the rail elements in the field? | 606.04 | 0 | 0 | 0 | 0 | 10/1/2020 | Traffic
| CA-Q-606 | 606E27850 | ANCHOR ASSEMBLY REBUILT, TYPE E | 13 | Rail Elements | Are rail elements spliced by lapping in the direction of traffic? | 606.04 | 0 | 0 | 0 | 0 | 10/1/2020 | Traffic
| CA-Q-606 | 606E27850 | ANCHOR ASSEMBLY REBUILT, TYPE E | 14 | Rail Elements | Do the plates at each splice make contact throughout the area of the splice? | 606.04 | 0 | 0 | 0 | 0 | 10/1/2020 | Traffic
| CA-Q-606 | 606E27850 | ANCHOR ASSEMBLY REBUILT, TYPE E | 15 | Rail Elements | Is the guardrail the proper height? Document the average height of rail. | MGS 1.1 | 0 | 0 | 0 | 0 | 10/1/2020 | Traffic
| CA-Q-606 | 606E27851 | ANCHOR ASSEMBLY REBUILT, TYPE E, AS PER PLAN | 1 | Posts | Are posts set or driven plumb in a manner that prevents battering or distorting of posts? | 606.03 | 0 | 0 | 0 | 0 | 10/1/2020 | Traffic
| CA-Q-606 | 606E27851 | ANCHOR ASSEMBLY REBUILT, TYPE E, AS PER PLAN | 2 | Posts | Are posts that are set or driven trimmed more than 1-inch (25 mm) above grade? Document how much was trimmed. | 606.03 | 0 | 0 | 0 | 0 | 10/1/2020 | Traffic
| CA-Q-606 | 606E27851 | ANCHOR ASSEMBLY REBUILT, TYPE E, AS PER PLAN | 3 | Posts | Are trimmed posts treated with a preservative material specified in 712.06? Document the preservative used. | 606.03 | 0 | 0 | 0 | 0 | 10/1/2020 | Traffic
| CA-Q-606 | 606E27851 | ANCHOR ASSEMBLY REBUILT, TYPE E, AS PER PLAN | 4 | Posts | Are the post holes backfilled with acceptable material, placed in layers, and thoroughly compacted? | 606.03 | 0 | 0 | 0 | 0 | 10/1/2020 | Traffic
| CA-Q-606 | 606E27851 | ANCHOR ASSEMBLY REBUILT, TYPE E, AS PER PLAN | 5 | Posts | Are the posts driven to the proper depth? Document the average post driven depth. | MGS 1.1 | 0 | 0 | 0 | 0 | 10/1/2020 | Traffic
| CA-Q-606 | 606E27851 | ANCHOR ASSEMBLY REBUILT, TYPE E, AS PER PLAN | 6 | Assembly | Are assemblies constructed as per manufacturer’s recommendations | Office of Roadway Engineering | 0 | 0 | 0 | 0 | 10/1/2020 | Traffic
| CA-Q-606 | 606E27851 | ANCHOR ASSEMBLY REBUILT, TYPE E, AS PER PLAN | 7 | Rail Elements | Are rail elements constructed in a manner resulting in a smooth, continuous installation? | 606.04 | 0 | 0 | 0 | 0 | 10/1/2020 | Traffic
| CA-Q-606 | 606E27851 | ANCHOR ASSEMBLY REBUILT, TYPE E, AS PER PLAN | 8 | Rail Elements | Is shop-curved rail being used on curves with radii from 5 to 70 feet? | 606.04 | 0 | 0 | 0 | 0 | 10/1/2020 | Traffic
| CA-Q-606 | 606E27851 | ANCHOR ASSEMBLY REBUILT, TYPE E, AS PER PLAN | 9 | Rail Elements | Are bolts drawn tight, except where otherwise required, such as expansion joint bolts? | 606.04 | 0 | 0 | 0 | 0 | 10/1/2020 | Traffic
| CA-Q-606 | 606E27851 | ANCHOR ASSEMBLY REBUILT, TYPE E, AS PER PLAN | 10 | Rail Elements | Are bolts provided that are long enough to extend at least 1/4 inch (6 mm) beyond the nuts? | 606.04 | 0 | 0 | 0 | 0 | 10/1/2020 | Traffic
| CA-Q-606 | 606E27851 | ANCHOR ASSEMBLY REBUILT, TYPE E, AS PER PLAN | 11 | Rail Elements | Are splice bolts extending more than 1/2 inch beyond the nuts? | 606.04 | 0 | 0 | 0 | 0 | 10/1/2020 | Traffic
| CA-Q-606 | 606E27851 | ANCHOR ASSEMBLY REBUILT, TYPE E, AS PER PLAN | 12 | Rail Elements | Did the Contractor not burn or weld the rail elements in the field? | 606.04 | 0 | 0 | 0 | 0 | 10/1/2020 | Traffic
| CA-Q-606 | 606E27851 | ANCHOR ASSEMBLY REBUILT, TYPE E, AS PER PLAN | 13 | Rail Elements | Are rail elements spliced by lapping in the direction of traffic? | 606.04 | 0 | 0 | 0 | 0 | 10/1/2020 | Traffic
| CA-Q-606 | 606E27851 | ANCHOR ASSEMBLY REBUILT, TYPE E, AS PER PLAN | 14 | Rail Elements | Do the plates at each splice make contact throughout the area of the splice? | 606.04 | 0 | 0 | 0 | 0 | 10/1/2020 | Traffic
| CA-Q-606 | 606E27851 | ANCHOR ASSEMBLY REBUILT, TYPE E, AS PER PLAN | 15 | Rail Elements | Is the guardrail the proper height? Document the average height of rail. | MGS 1.1 | 0 | 0 | 0 | 0 | 10/1/2020 | Traffic
| CA-Q-606 | 606E27860 | ANCHOR ASSEMBLY REBUILT, MGS TYPE E | 1 | Posts | Are posts set or driven plumb in a manner that prevents battering or distorting of posts? | 606.03 | 0 | 0 | 0 | 0 | 10/1/2020 | Traffic
| CA-Q-606 | 606E27860 | ANCHOR ASSEMBLY REBUILT, MGS TYPE E | 2 | Posts | Are posts that are set or driven trimmed more than 1-inch (25 mm) above grade? Document how much was trimmed. | 606.03 | 0 | 0 | 0 | 0 | 10/1/2020 | Traffic
| CA-Q-606 | 606E27860 | ANCHOR ASSEMBLY REBUILT, MGS TYPE E | 3 | Posts | Are trimmed posts treated with a preservative material specified in 712.06? Document the preservative used. | 606.03 | 0 | 0 | 0 | 0 | 10/1/2020 | Traffic
| CA-Q-606 | 606E27860 | ANCHOR ASSEMBLY REBUILT, MGS TYPE E | 4 | Posts | Are the post holes backfilled with acceptable material, placed in layers, and thoroughly compacted? | 606.03 | 0 | 0 | 0 | 0 | 10/1/2020 | Traffic
| CA-Q-606 | 606E27860 | ANCHOR ASSEMBLY REBUILT, MGS TYPE E | 5 | Posts | Are the posts driven to the proper depth? Document the average post driven depth. | MGS 1.1 | 0 | 0 | 0 | 0 | 10/1/2020 | Traffic
| CA-Q-606 | 606E27860 | ANCHOR ASSEMBLY REBUILT, MGS TYPE E | 6 | Assembly | Are assemblies constructed as per manufacturer’s recommendations | Office of Roadway Engineering | 0 | 0 | 0 | 0 | 10/1/2020 | Traffic
| CA-Q-606 | 606E27860 | ANCHOR ASSEMBLY REBUILT, MGS TYPE E | 7 | Rail Elements | Are rail elements constructed in a manner resulting in a smooth, continuous installation? | 606.04 | 0 | 0 | 0 | 0 | 10/1/2020 | Traffic
| CA-Q-606 | 606E27860 | ANCHOR ASSEMBLY REBUILT, MGS TYPE E | 8 | Rail Elements | Is shop-curved rail being used on curves with radii from 5 to 70 feet? | 606.04 | 0 | 0 | 0 | 0 | 10/1/2020 | Traffic
| CA-Q-606 | 606E27860 | ANCHOR ASSEMBLY REBUILT, MGS TYPE E | 9 | Rail Elements | Are bolts drawn tight, except where otherwise required, such as expansion joint bolts? | 606.04 | 0 | 0 | 0 | 0 | 10/1/2020 | Traffic
| CA-Q-606 | 606E27860 | ANCHOR ASSEMBLY REBUILT, MGS TYPE E | 10 | Rail Elements | Are bolts provided that are long enough to extend at least 1/4 inch (6 mm) beyond the nuts? | 606.04 | 0 | 0 | 0 | 0 | 10/1/2020 | Traffic
| CA-Q-606 | 606E27860 | ANCHOR ASSEMBLY REBUILT, MGS TYPE E | 11 | Rail Elements | Are splice bolts extending more than 1/2 inch beyond the nuts? | 606.04 | 0 | 0 | 0 | 0 | 10/1/2020 | Traffic
| CA-Q-606 | 606E27860 | ANCHOR ASSEMBLY REBUILT, MGS TYPE E | 12 | Rail Elements | Did the Contractor not burn or weld the rail elements in the field? | 606.04 | 0 | 0 | 0 | 0 | 10/1/2020 | Traffic
| CA-Q-606 | 606E27860 | ANCHOR ASSEMBLY REBUILT, MGS TYPE E | 13 | Rail Elements | Are rail elements spliced by lapping in the direction of traffic? | 606.04 | 0 | 0 | 0 | 0 | 10/1/2020 | Traffic
| CA-Q-606 | 606E27860 | ANCHOR ASSEMBLY REBUILT, MGS TYPE E | 14 | Rail Elements | Do the plates at each splice make contact throughout the area of the splice? | 606.04 | 0 | 0 | 0 | 0 | 10/1/2020 | Traffic
| CA-Q-606 | 606E27860 | ANCHOR ASSEMBLY REBUILT, MGS TYPE E | 15 | Rail Elements | Is the guardrail the proper height? Document the average height of rail. | MGS 1.1 | 0 | 0 | 0 | 0 | 10/1/2020 | Traffic
| CA-Q-606 | 606E27861 | ANCHOR ASSEMBLY REBUILT, MGS TYPE E, AS PER PLAN | 1 | Posts | Are posts set or driven plumb in a manner that prevents battering or distorting of posts? | 606.03 | 0 | 0 | 0 | 0 | 10/1/2020 | Traffic
| CA-Q-606 | 606E27861 | ANCHOR ASSEMBLY REBUILT, MGS TYPE E, AS PER PLAN | 2 | Posts | Are posts that are set or driven trimmed more than 1-inch (25 mm) above grade? Document how much was trimmed. | 606.03 | 0 | 0 | 0 | 0 | 10/1/2020 | Traffic
| CA-Q-606 | 606E27861 | ANCHOR ASSEMBLY REBUILT, MGS TYPE E, AS PER PLAN | 3 | Posts | Are trimmed posts treated with a preservative material specified in 712.06? Document the preservative used. | 606.03 | 0 | 0 | 0 | 0 | 10/1/2020 | Traffic
| CA-Q-606 | 606E27861 | ANCHOR ASSEMBLY REBUILT, MGS TYPE E, AS PER PLAN | 4 | Posts | Are the post holes backfilled with acceptable material, placed in layers, and thoroughly compacted? | 606.03 | 0 | 0 | 0 | 0 | 10/1/2020 | Traffic
| CA-Q-606 | 606E27861 | ANCHOR ASSEMBLY REBUILT, MGS TYPE E, AS PER PLAN | 5 | Posts | Are the posts driven to the proper depth? Document the average post driven depth. | MGS 1.1 | 0 | 0 | 0 | 0 | 10/1/2020 | Traffic
| CA-Q-606 | 606E27861 | ANCHOR ASSEMBLY REBUILT, MGS TYPE E, AS PER PLAN | 6 | Assembly | Are assemblies constructed as per manufacturer’s recommendations | Office of Roadway Engineering | 0 | 0 | 0 | 0 | 10/1/2020 | Traffic
| CA-Q-606 | 606E27861 | ANCHOR ASSEMBLY REBUILT, MGS TYPE E, AS PER PLAN | 7 | Rail Elements | Are rail elements constructed in a manner resulting in a smooth, continuous installation? | 606.04 | 0 | 0 | 0 | 0 | 10/1/2020 | Traffic
| CA-Q-606 | 606E27861 | ANCHOR ASSEMBLY REBUILT, MGS TYPE E, AS PER PLAN | 8 | Rail Elements | Is shop-curved rail being used on curves with radii from 5 to 70 feet? | 606.04 | 0 | 0 | 0 | 0 | 10/1/2020 | Traffic
| CA-Q-606 | 606E27861 | ANCHOR ASSEMBLY REBUILT, MGS TYPE E, AS PER PLAN | 9 | Rail Elements | Are bolts drawn tight, except where otherwise required, such as expansion joint bolts? | 606.04 | 0 | 0 | 0 | 0 | 10/1/2020 | Traffic
| CA-Q-606 | 606E27861 | ANCHOR ASSEMBLY REBUILT, MGS TYPE E, AS PER PLAN | 10 | Rail Elements | Are bolts provided that are long enough to extend at least 1/4 inch (6 mm) beyond the nuts? | 606.04 | 0 | 0 | 0 | 0 | 10/1/2020 | Traffic
| CA-Q-606 | 606E27861 | ANCHOR ASSEMBLY REBUILT, MGS TYPE E, AS PER PLAN | 11 | Rail Elements | Are splice bolts extending more than 1/2 inch beyond the nuts? | 606.04 | 0 | 0 | 0 | 0 | 10/1/2020 | Traffic
| CA-Q-606 | 606E27861 | ANCHOR ASSEMBLY REBUILT, MGS TYPE E, AS PER PLAN | 12 | Rail Elements | Did the Contractor not burn or weld the rail elements in the field? | 606.04 | 0 | 0 | 0 | 0 | 10/1/2020 | Traffic
| CA-Q-606 | 606E27861 | ANCHOR ASSEMBLY REBUILT, MGS TYPE E, AS PER PLAN | 13 | Rail Elements | Are rail elements spliced by lapping in the direction of traffic? | 606.04 | 0 | 0 | 0 | 0 | 10/1/2020 | Traffic
| CA-Q-606 | 606E27861 | ANCHOR ASSEMBLY REBUILT, MGS TYPE E, AS PER PLAN | 14 | Rail Elements | Do the plates at each splice make contact throughout the area of the splice? | 606.04 | 0 | 0 | 0 | 0 | 10/1/2020 | Traffic
| CA-Q-606 | 606E27861 | ANCHOR ASSEMBLY REBUILT, MGS TYPE E, AS PER PLAN | 15 | Rail Elements | Is the guardrail the proper height? Document the average height of rail. | MGS 1.1 | 0 | 0 | 0 | 0 | 10/1/2020 | Traffic
| CA-Q-606 | 606E27900 | ANCHOR ASSEMBLY REBUILT, TYPE T | 1 | Posts | Are posts set or driven plumb in a manner that prevents battering or distorting of posts? | 606.03 | 0 | 0 | 0 | 0 | 10/1/2020 | Traffic
| CA-Q-606 | 606E27900 | ANCHOR ASSEMBLY REBUILT, TYPE T | 2 | Posts | Are posts that are set or driven trimmed more than 1-inch (25 mm) above grade? Document how much was trimmed. | 606.03 | 0 | 0 | 0 | 0 | 10/1/2020 | Traffic
| CA-Q-606 | 606E27900 | ANCHOR ASSEMBLY REBUILT, TYPE T | 3 | Posts | Are trimmed posts treated with a preservative material specified in 712.06? Document the preservative used. | 606.03 | 0 | 0 | 0 | 0 | 10/1/2020 | Traffic
| CA-Q-606 | 606E27900 | ANCHOR ASSEMBLY REBUILT, TYPE T | 4 | Posts | Are the post holes backfilled with acceptable material, placed in layers, and thoroughly compacted? | 606.03 | 0 | 0 | 0 | 0 | 10/1/2020 | Traffic
| CA-Q-606 | 606E27900 | ANCHOR ASSEMBLY REBUILT, TYPE T | 5 | Posts | Are the posts driven to the proper depth? Document the average post driven depth. | MGS 1.1 | 0 | 0 | 0 | 0 | 10/1/2020 | Traffic
| CA-Q-606 | 606E27900 | ANCHOR ASSEMBLY REBUILT, TYPE T | 6 | Assembly | Are assemblies constructed as per manufacturer’s recommendations | Office of Roadway Engineering | 0 | 0 | 0 | 0 | 10/1/2020 | Traffic
| CA-Q-606 | 606E27900 | ANCHOR ASSEMBLY REBUILT, TYPE T | 7 | Rail Elements | Are rail elements constructed in a manner resulting in a smooth, continuous installation? | 606.04 | 0 | 0 | 0 | 0 | 10/1/2020 | Traffic
| CA-Q-606 | 606E27900 | ANCHOR ASSEMBLY REBUILT, TYPE T | 8 | Rail Elements | Is shop-curved rail being used on curves with radii from 5 to 70 feet? | 606.04 | 0 | 0 | 0 | 0 | 10/1/2020 | Traffic
| CA-Q-606 | 606E27900 | ANCHOR ASSEMBLY REBUILT, TYPE T | 9 | Rail Elements | Are bolts drawn tight, except where otherwise required, such as expansion joint bolts? | 606.04 | 0 | 0 | 0 | 0 | 10/1/2020 | Traffic
| CA-Q-606 | 606E27900 | ANCHOR ASSEMBLY REBUILT, TYPE T | 10 | Rail Elements | Are bolts provided that are long enough to extend at least 1/4 inch (6 mm) beyond the nuts? | 606.04 | 0 | 0 | 0 | 0 | 10/1/2020 | Traffic
| CA-Q-606 | 606E27900 | ANCHOR ASSEMBLY REBUILT, TYPE T | 11 | Rail Elements | Are splice bolts extending more than 1/2 inch beyond the nuts? | 606.04 | 0 | 0 | 0 | 0 | 10/1/2020 | Traffic
| CA-Q-606 | 606E27900 | ANCHOR ASSEMBLY REBUILT, TYPE T | 12 | Rail Elements | Did the Contractor not burn or weld the rail elements in the field? | 606.04 | 0 | 0 | 0 | 0 | 10/1/2020 | Traffic
| CA-Q-606 | 606E27900 | ANCHOR ASSEMBLY REBUILT, TYPE T | 13 | Rail Elements | Are rail elements spliced by lapping in the direction of traffic? | 606.04 | 0 | 0 | 0 | 0 | 10/1/2020 | Traffic
| CA-Q-606 | 606E27900 | ANCHOR ASSEMBLY REBUILT, TYPE T | 14 | Rail Elements | Do the plates at each splice make contact throughout the area of the splice? | 606.04 | 0 | 0 | 0 | 0 | 10/1/2020 | Traffic
| CA-Q-606 | 606E27900 | ANCHOR ASSEMBLY REBUILT, TYPE T | 15 | Rail Elements | Is the guardrail the proper height? Document the average height of rail. | MGS 1.1 | 0 | 0 | 0 | 0 | 10/1/2020 | Traffic
| CA-Q-606 | 606E27901 | ANCHOR ASSEMBLY REBUILT, TYPE T, AS PER PLAN | 1 | Posts | Are posts set or driven plumb in a manner that prevents battering or distorting of posts? | 606.03 | 0 | 0 | 0 | 0 | 10/1/2020 | Traffic
| CA-Q-606 | 606E27901 | ANCHOR ASSEMBLY REBUILT, TYPE T, AS PER PLAN | 2 | Posts | Are posts that are set or driven trimmed more than 1-inch (25 mm) above grade? Document how much was trimmed. | 606.03 | 0 | 0 | 0 | 0 | 10/1/2020 | Traffic
| CA-Q-606 | 606E27901 | ANCHOR ASSEMBLY REBUILT, TYPE T, AS PER PLAN | 3 | Posts | Are trimmed posts treated with a preservative material specified in 712.06? Document the preservative used. | 606.03 | 0 | 0 | 0 | 0 | 10/1/2020 | Traffic
| CA-Q-606 | 606E27901 | ANCHOR ASSEMBLY REBUILT, TYPE T, AS PER PLAN | 4 | Posts | Are the post holes backfilled with acceptable material, placed in layers, and thoroughly compacted? | 606.03 | 0 | 0 | 0 | 0 | 10/1/2020 | Traffic
| CA-Q-606 | 606E27901 | ANCHOR ASSEMBLY REBUILT, TYPE T, AS PER PLAN | 5 | Posts | Are the posts driven to the proper depth? Document the average post driven depth. | MGS 1.1 | 0 | 0 | 0 | 0 | 10/1/2020 | Traffic
| CA-Q-606 | 606E27901 | ANCHOR ASSEMBLY REBUILT, TYPE T, AS PER PLAN | 6 | Assembly | Are assemblies constructed as per manufacturer’s recommendations | Office of Roadway Engineering | 0 | 0 | 0 | 0 | 10/1/2020 | Traffic
| CA-Q-606 | 606E27901 | ANCHOR ASSEMBLY REBUILT, TYPE T, AS PER PLAN | 7 | Rail Elements | Are rail elements constructed in a manner resulting in a smooth, continuous installation? | 606.04 | 0 | 0 | 0 | 0 | 10/1/2020 | Traffic
| CA-Q-606 | 606E27901 | ANCHOR ASSEMBLY REBUILT, TYPE T, AS PER PLAN | 8 | Rail Elements | Is shop-curved rail being used on curves with radii from 5 to 70 feet? | 606.04 | 0 | 0 | 0 | 0 | 10/1/2020 | Traffic
| CA-Q-606 | 606E27901 | ANCHOR ASSEMBLY REBUILT, TYPE T, AS PER PLAN | 9 | Rail Elements | Are bolts drawn tight, except where otherwise required, such as expansion joint bolts? | 606.04 | 0 | 0 | 0 | 0 | 10/1/2020 | Traffic
| CA-Q-606 | 606E27901 | ANCHOR ASSEMBLY REBUILT, TYPE T, AS PER PLAN | 10 | Rail Elements | Are bolts provided that are long enough to extend at least 1/4 inch (6 mm) beyond the nuts? | 606.04 | 0 | 0 | 0 | 0 | 10/1/2020 | Traffic
| CA-Q-606 | 606E27901 | ANCHOR ASSEMBLY REBUILT, TYPE T, AS PER PLAN | 11 | Rail Elements | Are splice bolts extending more than 1/2 inch beyond the nuts? | 606.04 | 0 | 0 | 0 | 0 | 10/1/2020 | Traffic
| CA-Q-606 | 606E27901 | ANCHOR ASSEMBLY REBUILT, TYPE T, AS PER PLAN | 12 | Rail Elements | Did the Contractor not burn or weld the rail elements in the field? | 606.04 | 0 | 0 | 0 | 0 | 10/1/2020 | Traffic
| CA-Q-606 | 606E27901 | ANCHOR ASSEMBLY REBUILT, TYPE T, AS PER PLAN | 13 | Rail Elements | Are rail elements spliced by lapping in the direction of traffic? | 606.04 | 0 | 0 | 0 | 0 | 10/1/2020 | Traffic
| CA-Q-606 | 606E27901 | ANCHOR ASSEMBLY REBUILT, TYPE T, AS PER PLAN | 14 | Rail Elements | Do the plates at each splice make contact throughout the area of the splice? | 606.04 | 0 | 0 | 0 | 0 | 10/1/2020 | Traffic
| CA-Q-606 | 606E27901 | ANCHOR ASSEMBLY REBUILT, TYPE T, AS PER PLAN | 15 | Rail Elements | Is the guardrail the proper height? Document the average height of rail. | MGS 1.1 | 0 | 0 | 0 | 0 | 10/1/2020 | Traffic
| CA-Q-606 | 606E27910 | ANCHOR ASSEMBLY REBUILT, MGS TYPE T | 1 | Posts | Are posts set or driven plumb in a manner that prevents battering or distorting of posts? | 606.03 | 0 | 0 | 0 | 0 | 10/1/2020 | Traffic
| CA-Q-606 | 606E27910 | ANCHOR ASSEMBLY REBUILT, MGS TYPE T | 2 | Posts | Are posts that are set or driven trimmed more than 1-inch (25 mm) above grade? Document how much was trimmed. | 606.03 | 0 | 0 | 0 | 0 | 10/1/2020 | Traffic
| CA-Q-606 | 606E27910 | ANCHOR ASSEMBLY REBUILT, MGS TYPE T | 3 | Posts | Are trimmed posts treated with a preservative material specified in 712.06? Document the preservative used. | 606.03 | 0 | 0 | 0 | 0 | 10/1/2020 | Traffic
| CA-Q-606 | 606E27910 | ANCHOR ASSEMBLY REBUILT, MGS TYPE T | 4 | Posts | Are the post holes backfilled with acceptable material, placed in layers, and thoroughly compacted? | 606.03 | 0 | 0 | 0 | 0 | 10/1/2020 | Traffic
| CA-Q-606 | 606E27910 | ANCHOR ASSEMBLY REBUILT, MGS TYPE T | 5 | Posts | Are the posts driven to the proper depth? Document the average post driven depth. | MGS 1.1 | 0 | 0 | 0 | 0 | 10/1/2020 | Traffic
| CA-Q-606 | 606E27910 | ANCHOR ASSEMBLY REBUILT, MGS TYPE T | 6 | Assembly | Are assemblies constructed as per manufacturer’s recommendations | Office of Roadway Engineering | 0 | 0 | 0 | 0 | 10/1/2020 | Traffic
| CA-Q-606 | 606E27910 | ANCHOR ASSEMBLY REBUILT, MGS TYPE T | 7 | Rail Elements | Are rail elements constructed in a manner resulting in a smooth, continuous installation? | 606.04 | 0 | 0 | 0 | 0 | 10/1/2020 | Traffic
| CA-Q-606 | 606E27910 | ANCHOR ASSEMBLY REBUILT, MGS TYPE T | 8 | Rail Elements | Is shop-curved rail being used on curves with radii from 5 to 70 feet? | 606.04 | 0 | 0 | 0 | 0 | 10/1/2020 | Traffic
| CA-Q-606 | 606E27910 | ANCHOR ASSEMBLY REBUILT, MGS TYPE T | 9 | Rail Elements | Are bolts drawn tight, except where otherwise required, such as expansion joint bolts? | 606.04 | 0 | 0 | 0 | 0 | 10/1/2020 | Traffic
| CA-Q-606 | 606E27910 | ANCHOR ASSEMBLY REBUILT, MGS TYPE T | 10 | Rail Elements | Are bolts provided that are long enough to extend at least 1/4 inch (6 mm) beyond the nuts? | 606.04 | 0 | 0 | 0 | 0 | 10/1/2020 | Traffic
| CA-Q-606 | 606E27910 | ANCHOR ASSEMBLY REBUILT, MGS TYPE T | 11 | Rail Elements | Are splice bolts extending more than 1/2 inch beyond the nuts? | 606.04 | 0 | 0 | 0 | 0 | 10/1/2020 | Traffic
| CA-Q-606 | 606E27910 | ANCHOR ASSEMBLY REBUILT, MGS TYPE T | 12 | Rail Elements | Did the Contractor not burn or weld the rail elements in the field? | 606.04 | 0 | 0 | 0 | 0 | 10/1/2020 | Traffic
| CA-Q-606 | 606E27910 | ANCHOR ASSEMBLY REBUILT, MGS TYPE T | 13 | Rail Elements | Are rail elements spliced by lapping in the direction of traffic? | 606.04 | 0 | 0 | 0 | 0 | 10/1/2020 | Traffic
| CA-Q-606 | 606E27910 | ANCHOR ASSEMBLY REBUILT, MGS TYPE T | 14 | Rail Elements | Do the plates at each splice make contact throughout the area of the splice? | 606.04 | 0 | 0 | 0 | 0 | 10/1/2020 | Traffic
| CA-Q-606 | 606E27910 | ANCHOR ASSEMBLY REBUILT, MGS TYPE T | 15 | Rail Elements | Is the guardrail the proper height? Document the average height of rail. | MGS 1.1 | 0 | 0 | 0 | 0 | 10/1/2020 | Traffic
| CA-Q-606 | 606E27911 | ANCHOR ASSEMBLY REBUILT, MGS TYPE T, AS PER PLAN | 1 | Posts | Are posts set or driven plumb in a manner that prevents battering or distorting of posts? | 606.03 | 0 | 0 | 0 | 0 | 10/1/2020 | Traffic
| CA-Q-606 | 606E27911 | ANCHOR ASSEMBLY REBUILT, MGS TYPE T, AS PER PLAN | 2 | Posts | Are posts that are set or driven trimmed more than 1-inch (25 mm) above grade? Document how much was trimmed. | 606.03 | 0 | 0 | 0 | 0 | 10/1/2020 | Traffic
| CA-Q-606 | 606E27911 | ANCHOR ASSEMBLY REBUILT, MGS TYPE T, AS PER PLAN | 3 | Posts | Are trimmed posts treated with a preservative material specified in 712.06? Document the preservative used. | 606.03 | 0 | 0 | 0 | 0 | 10/1/2020 | Traffic
| CA-Q-606 | 606E27911 | ANCHOR ASSEMBLY REBUILT, MGS TYPE T, AS PER PLAN | 4 | Posts | Are the post holes backfilled with acceptable material, placed in layers, and thoroughly compacted? | 606.03 | 0 | 0 | 0 | 0 | 10/1/2020 | Traffic
| CA-Q-606 | 606E27911 | ANCHOR ASSEMBLY REBUILT, MGS TYPE T, AS PER PLAN | 5 | Posts | Are the posts driven to the proper depth? Document the average post driven depth. | MGS 1.1 | 0 | 0 | 0 | 0 | 10/1/2020 | Traffic
| CA-Q-606 | 606E27911 | ANCHOR ASSEMBLY REBUILT, MGS TYPE T, AS PER PLAN | 6 | Assembly | Are assemblies constructed as per manufacturer’s recommendations | Office of Roadway Engineering | 0 | 0 | 0 | 0 | 10/1/2020 | Traffic
| CA-Q-606 | 606E27911 | ANCHOR ASSEMBLY REBUILT, MGS TYPE T, AS PER PLAN | 7 | Rail Elements | Are rail elements constructed in a manner resulting in a smooth, continuous installation? | 606.04 | 0 | 0 | 0 | 0 | 10/1/2020 | Traffic
| CA-Q-606 | 606E27911 | ANCHOR ASSEMBLY REBUILT, MGS TYPE T, AS PER PLAN | 8 | Rail Elements | Is shop-curved rail being used on curves with radii from 5 to 70 feet? | 606.04 | 0 | 0 | 0 | 0 | 10/1/2020 | Traffic
| CA-Q-606 | 606E27911 | ANCHOR ASSEMBLY REBUILT, MGS TYPE T, AS PER PLAN | 9 | Rail Elements | Are bolts drawn tight, except where otherwise required, such as expansion joint bolts? | 606.04 | 0 | 0 | 0 | 0 | 10/1/2020 | Traffic
| CA-Q-606 | 606E27911 | ANCHOR ASSEMBLY REBUILT, MGS TYPE T, AS PER PLAN | 10 | Rail Elements | Are bolts provided that are long enough to extend at least 1/4 inch (6 mm) beyond the nuts? | 606.04 | 0 | 0 | 0 | 0 | 10/1/2020 | Traffic
| CA-Q-606 | 606E27911 | ANCHOR ASSEMBLY REBUILT, MGS TYPE T, AS PER PLAN | 11 | Rail Elements | Are splice bolts extending more than 1/2 inch beyond the nuts? | 606.04 | 0 | 0 | 0 | 0 | 10/1/2020 | Traffic
| CA-Q-606 | 606E27911 | ANCHOR ASSEMBLY REBUILT, MGS TYPE T, AS PER PLAN | 12 | Rail Elements | Did the Contractor not burn or weld the rail elements in the field? | 606.04 | 0 | 0 | 0 | 0 | 10/1/2020 | Traffic
| CA-Q-606 | 606E27911 | ANCHOR ASSEMBLY REBUILT, MGS TYPE T, AS PER PLAN | 13 | Rail Elements | Are rail elements spliced by lapping in the direction of traffic? | 606.04 | 0 | 0 | 0 | 0 | 10/1/2020 | Traffic
| CA-Q-606 | 606E27911 | ANCHOR ASSEMBLY REBUILT, MGS TYPE T, AS PER PLAN | 14 | Rail Elements | Do the plates at each splice make contact throughout the area of the splice? | 606.04 | 0 | 0 | 0 | 0 | 10/1/2020 | Traffic
| CA-Q-606 | 606E27911 | ANCHOR ASSEMBLY REBUILT, MGS TYPE T, AS PER PLAN | 15 | Rail Elements | Is the guardrail the proper height? Document the average height of rail. | MGS 1.1 | 0 | 0 | 0 | 0 | 10/1/2020 | Traffic
| CA-Q-606 | 606E28000 | ANCHOR ASSEMBLY REBUILT, TYPE B-98 | 1 | Posts | Are posts set or driven plumb in a manner that prevents battering or distorting of posts? | 606.03 | 0 | 0 | 0 | 0 | 10/1/2020 | Traffic
| CA-Q-606 | 606E28000 | ANCHOR ASSEMBLY REBUILT, TYPE B-98 | 2 | Posts | Are posts that are set or driven trimmed more than 1-inch (25 mm) above grade? Document how much was trimmed. | 606.03 | 0 | 0 | 0 | 0 | 10/1/2020 | Traffic
| CA-Q-606 | 606E28000 | ANCHOR ASSEMBLY REBUILT, TYPE B-98 | 3 | Posts | Are trimmed posts treated with a preservative material specified in 712.06? Document the preservative used. | 606.03 | 0 | 0 | 0 | 0 | 10/1/2020 | Traffic
| CA-Q-606 | 606E28000 | ANCHOR ASSEMBLY REBUILT, TYPE B-98 | 4 | Posts | Are the post holes backfilled with acceptable material, placed in layers, and thoroughly compacted? | 606.03 | 0 | 0 | 0 | 0 | 10/1/2020 | Traffic
| CA-Q-606 | 606E28000 | ANCHOR ASSEMBLY REBUILT, TYPE B-98 | 5 | Posts | Are the posts driven to the proper depth? Document the average post driven depth. | MGS 1.1 | 0 | 0 | 0 | 0 | 10/1/2020 | Traffic
| CA-Q-606 | 606E28000 | ANCHOR ASSEMBLY REBUILT, TYPE B-98 | 6 | Assembly | Are assemblies constructed as per manufacturer’s recommendations | Office of Roadway Engineering | 0 | 0 | 0 | 0 | 10/1/2020 | Traffic
| CA-Q-606 | 606E28000 | ANCHOR ASSEMBLY REBUILT, TYPE B-98 | 7 | Rail Elements | Are rail elements constructed in a manner resulting in a smooth, continuous installation? | 606.04 | 0 | 0 | 0 | 0 | 10/1/2020 | Traffic
| CA-Q-606 | 606E28000 | ANCHOR ASSEMBLY REBUILT, TYPE B-98 | 8 | Rail Elements | Is shop-curved rail being used on curves with radii from 5 to 70 feet? | 606.04 | 0 | 0 | 0 | 0 | 10/1/2020 | Traffic
| CA-Q-606 | 606E28000 | ANCHOR ASSEMBLY REBUILT, TYPE B-98 | 9 | Rail Elements | Are bolts drawn tight, except where otherwise required, such as expansion joint bolts? | 606.04 | 0 | 0 | 0 | 0 | 10/1/2020 | Traffic
| CA-Q-606 | 606E28000 | ANCHOR ASSEMBLY REBUILT, TYPE B-98 | 10 | Rail Elements | Are bolts provided that are long enough to extend at least 1/4 inch (6 mm) beyond the nuts? | 606.04 | 0 | 0 | 0 | 0 | 10/1/2020 | Traffic
| CA-Q-606 | 606E28000 | ANCHOR ASSEMBLY REBUILT, TYPE B-98 | 11 | Rail Elements | Are splice bolts extending more than 1/2 inch beyond the nuts? | 606.04 | 0 | 0 | 0 | 0 | 10/1/2020 | Traffic
| CA-Q-606 | 606E28000 | ANCHOR ASSEMBLY REBUILT, TYPE B-98 | 12 | Rail Elements | Did the Contractor not burn or weld the rail elements in the field? | 606.04 | 0 | 0 | 0 | 0 | 10/1/2020 | Traffic
| CA-Q-606 | 606E28000 | ANCHOR ASSEMBLY REBUILT, TYPE B-98 | 13 | Rail Elements | Are rail elements spliced by lapping in the direction of traffic? | 606.04 | 0 | 0 | 0 | 0 | 10/1/2020 | Traffic
| CA-Q-606 | 606E28000 | ANCHOR ASSEMBLY REBUILT, TYPE B-98 | 14 | Rail Elements | Do the plates at each splice make contact throughout the area of the splice? | 606.04 | 0 | 0 | 0 | 0 | 10/1/2020 | Traffic
| CA-Q-606 | 606E28000 | ANCHOR ASSEMBLY REBUILT, TYPE B-98 | 15 | Rail Elements | Is the guardrail the proper height? Document the average height of rail. | MGS 1.1 | 0 | 0 | 0 | 0 | 10/1/2020 | Traffic
| CA-Q-606 | 606E28001 | ANCHOR ASSEMBLY REBUILT, TYPE B-98, AS PER PLAN | 1 | Posts | Are posts set or driven plumb in a manner that prevents battering or distorting of posts? | 606.03 | 0 | 0 | 0 | 0 | 10/1/2020 | Traffic
| CA-Q-606 | 606E28001 | ANCHOR ASSEMBLY REBUILT, TYPE B-98, AS PER PLAN | 2 | Posts | Are posts that are set or driven trimmed more than 1-inch (25 mm) above grade? Document how much was trimmed. | 606.03 | 0 | 0 | 0 | 0 | 10/1/2020 | Traffic
| CA-Q-606 | 606E28001 | ANCHOR ASSEMBLY REBUILT, TYPE B-98, AS PER PLAN | 3 | Posts | Are trimmed posts treated with a preservative material specified in 712.06? Document the preservative used. | 606.03 | 0 | 0 | 0 | 0 | 10/1/2020 | Traffic
| CA-Q-606 | 606E28001 | ANCHOR ASSEMBLY REBUILT, TYPE B-98, AS PER PLAN | 4 | Posts | Are the post holes backfilled with acceptable material, placed in layers, and thoroughly compacted? | 606.03 | 0 | 0 | 0 | 0 | 10/1/2020 | Traffic
| CA-Q-606 | 606E28001 | ANCHOR ASSEMBLY REBUILT, TYPE B-98, AS PER PLAN | 5 | Posts | Are the posts driven to the proper depth? Document the average post driven depth. | MGS 1.1 | 0 | 0 | 0 | 0 | 10/1/2020 | Traffic
| CA-Q-606 | 606E28001 | ANCHOR ASSEMBLY REBUILT, TYPE B-98, AS PER PLAN | 6 | Assembly | Are assemblies constructed as per manufacturer’s recommendations | Office of Roadway Engineering | 0 | 0 | 0 | 0 | 10/1/2020 | Traffic
| CA-Q-606 | 606E28001 | ANCHOR ASSEMBLY REBUILT, TYPE B-98, AS PER PLAN | 7 | Rail Elements | Are rail elements constructed in a manner resulting in a smooth, continuous installation? | 606.04 | 0 | 0 | 0 | 0 | 10/1/2020 | Traffic
| CA-Q-606 | 606E28001 | ANCHOR ASSEMBLY REBUILT, TYPE B-98, AS PER PLAN | 8 | Rail Elements | Is shop-curved rail being used on curves with radii from 5 to 70 feet? | 606.04 | 0 | 0 | 0 | 0 | 10/1/2020 | Traffic
| CA-Q-606 | 606E28001 | ANCHOR ASSEMBLY REBUILT, TYPE B-98, AS PER PLAN | 9 | Rail Elements | Are bolts drawn tight, except where otherwise required, such as expansion joint bolts? | 606.04 | 0 | 0 | 0 | 0 | 10/1/2020 | Traffic
| CA-Q-606 | 606E28001 | ANCHOR ASSEMBLY REBUILT, TYPE B-98, AS PER PLAN | 10 | Rail Elements | Are bolts provided that are long enough to extend at least 1/4 inch (6 mm) beyond the nuts? | 606.04 | 0 | 0 | 0 | 0 | 10/1/2020 | Traffic
| CA-Q-606 | 606E28001 | ANCHOR ASSEMBLY REBUILT, TYPE B-98, AS PER PLAN | 11 | Rail Elements | Are splice bolts extending more than 1/2 inch beyond the nuts? | 606.04 | 0 | 0 | 0 | 0 | 10/1/2020 | Traffic
| CA-Q-606 | 606E28001 | ANCHOR ASSEMBLY REBUILT, TYPE B-98, AS PER PLAN | 12 | Rail Elements | Did the Contractor not burn or weld the rail elements in the field? | 606.04 | 0 | 0 | 0 | 0 | 10/1/2020 | Traffic
| CA-Q-606 | 606E28001 | ANCHOR ASSEMBLY REBUILT, TYPE B-98, AS PER PLAN | 13 | Rail Elements | Are rail elements spliced by lapping in the direction of traffic? | 606.04 | 0 | 0 | 0 | 0 | 10/1/2020 | Traffic
| CA-Q-606 | 606E28001 | ANCHOR ASSEMBLY REBUILT, TYPE B-98, AS PER PLAN | 14 | Rail Elements | Do the plates at each splice make contact throughout the area of the splice? | 606.04 | 0 | 0 | 0 | 0 | 10/1/2020 | Traffic
| CA-Q-606 | 606E28001 | ANCHOR ASSEMBLY REBUILT, TYPE B-98, AS PER PLAN | 15 | Rail Elements | Is the guardrail the proper height? Document the average height of rail. | MGS 1.1 | 0 | 0 | 0 | 0 | 10/1/2020 | Traffic
| CA-Q-606 | 606E28050 | ANCHOR ASSEMBLY REBUILT, TYPE E-98 | 1 | Posts | Are posts set or driven plumb in a manner that prevents battering or distorting of posts? | 606.03 | 0 | 0 | 0 | 0 | 10/1/2020 | Traffic
| CA-Q-606 | 606E28050 | ANCHOR ASSEMBLY REBUILT, TYPE E-98 | 2 | Posts | Are posts that are set or driven trimmed more than 1-inch (25 mm) above grade? Document how much was trimmed. | 606.03 | 0 | 0 | 0 | 0 | 10/1/2020 | Traffic
| CA-Q-606 | 606E28050 | ANCHOR ASSEMBLY REBUILT, TYPE E-98 | 3 | Posts | Are trimmed posts treated with a preservative material specified in 712.06? Document the preservative used. | 606.03 | 0 | 0 | 0 | 0 | 10/1/2020 | Traffic
| CA-Q-606 | 606E28050 | ANCHOR ASSEMBLY REBUILT, TYPE E-98 | 4 | Posts | Are the post holes backfilled with acceptable material, placed in layers, and thoroughly compacted? | 606.03 | 0 | 0 | 0 | 0 | 10/1/2020 | Traffic
| CA-Q-606 | 606E28050 | ANCHOR ASSEMBLY REBUILT, TYPE E-98 | 5 | Posts | Are the posts driven to the proper depth? Document the average post driven depth. | MGS 1.1 | 0 | 0 | 0 | 0 | 10/1/2020 | Traffic
| CA-Q-606 | 606E28050 | ANCHOR ASSEMBLY REBUILT, TYPE E-98 | 6 | Assembly | Are assemblies constructed as per manufacturer’s recommendations | Office of Roadway Engineering | 0 | 0 | 0 | 0 | 10/1/2020 | Traffic
| CA-Q-606 | 606E28050 | ANCHOR ASSEMBLY REBUILT, TYPE E-98 | 7 | Rail Elements | Are rail elements constructed in a manner resulting in a smooth, continuous installation? | 606.04 | 0 | 0 | 0 | 0 | 10/1/2020 | Traffic
| CA-Q-606 | 606E28050 | ANCHOR ASSEMBLY REBUILT, TYPE E-98 | 8 | Rail Elements | Is shop-curved rail being used on curves with radii from 5 to 70 feet? | 606.04 | 0 | 0 | 0 | 0 | 10/1/2020 | Traffic
| CA-Q-606 | 606E28050 | ANCHOR ASSEMBLY REBUILT, TYPE E-98 | 9 | Rail Elements | Are bolts drawn tight, except where otherwise required, such as expansion joint bolts? | 606.04 | 0 | 0 | 0 | 0 | 10/1/2020 | Traffic
| CA-Q-606 | 606E28050 | ANCHOR ASSEMBLY REBUILT, TYPE E-98 | 10 | Rail Elements | Are bolts provided that are long enough to extend at least 1/4 inch (6 mm) beyond the nuts? | 606.04 | 0 | 0 | 0 | 0 | 10/1/2020 | Traffic
| CA-Q-606 | 606E28050 | ANCHOR ASSEMBLY REBUILT, TYPE E-98 | 11 | Rail Elements | Are splice bolts extending more than 1/2 inch beyond the nuts? | 606.04 | 0 | 0 | 0 | 0 | 10/1/2020 | Traffic
| CA-Q-606 | 606E28050 | ANCHOR ASSEMBLY REBUILT, TYPE E-98 | 12 | Rail Elements | Did the Contractor not burn or weld the rail elements in the field? | 606.04 | 0 | 0 | 0 | 0 | 10/1/2020 | Traffic
| CA-Q-606 | 606E28050 | ANCHOR ASSEMBLY REBUILT, TYPE E-98 | 13 | Rail Elements | Are rail elements spliced by lapping in the direction of traffic? | 606.04 | 0 | 0 | 0 | 0 | 10/1/2020 | Traffic
| CA-Q-606 | 606E28050 | ANCHOR ASSEMBLY REBUILT, TYPE E-98 | 14 | Rail Elements | Do the plates at each splice make contact throughout the area of the splice? | 606.04 | 0 | 0 | 0 | 0 | 10/1/2020 | Traffic
| CA-Q-606 | 606E28050 | ANCHOR ASSEMBLY REBUILT, TYPE E-98 | 15 | Rail Elements | Is the guardrail the proper height? Document the average height of rail. | MGS 1.1 | 0 | 0 | 0 | 0 | 10/1/2020 | Traffic
| CA-Q-606 | 606E28051 | ANCHOR ASSEMBLY REBUILT, TYPE E-98, AS PER PLAN | 1 | Posts | Are posts set or driven plumb in a manner that prevents battering or distorting of posts? | 606.03 | 0 | 0 | 0 | 0 | 10/1/2020 | Traffic
| CA-Q-606 | 606E28051 | ANCHOR ASSEMBLY REBUILT, TYPE E-98, AS PER PLAN | 2 | Posts | Are posts that are set or driven trimmed more than 1-inch (25 mm) above grade? Document how much was trimmed. | 606.03 | 0 | 0 | 0 | 0 | 10/1/2020 | Traffic
| CA-Q-606 | 606E28051 | ANCHOR ASSEMBLY REBUILT, TYPE E-98, AS PER PLAN | 3 | Posts | Are trimmed posts treated with a preservative material specified in 712.06? Document the preservative used. | 606.03 | 0 | 0 | 0 | 0 | 10/1/2020 | Traffic
| CA-Q-606 | 606E28051 | ANCHOR ASSEMBLY REBUILT, TYPE E-98, AS PER PLAN | 4 | Posts | Are the post holes backfilled with acceptable material, placed in layers, and thoroughly compacted? | 606.03 | 0 | 0 | 0 | 0 | 10/1/2020 | Traffic
| CA-Q-606 | 606E28051 | ANCHOR ASSEMBLY REBUILT, TYPE E-98, AS PER PLAN | 5 | Posts | Are the posts driven to the proper depth? Document the average post driven depth. | MGS 1.1 | 0 | 0 | 0 | 0 | 10/1/2020 | Traffic
| CA-Q-606 | 606E28051 | ANCHOR ASSEMBLY REBUILT, TYPE E-98, AS PER PLAN | 6 | Assembly | Are assemblies constructed as per manufacturer’s recommendations | Office of Roadway Engineering | 0 | 0 | 0 | 0 | 10/1/2020 | Traffic
| CA-Q-606 | 606E28051 | ANCHOR ASSEMBLY REBUILT, TYPE E-98, AS PER PLAN | 7 | Rail Elements | Are rail elements constructed in a manner resulting in a smooth, continuous installation? | 606.04 | 0 | 0 | 0 | 0 | 10/1/2020 | Traffic
| CA-Q-606 | 606E28051 | ANCHOR ASSEMBLY REBUILT, TYPE E-98, AS PER PLAN | 8 | Rail Elements | Is shop-curved rail being used on curves with radii from 5 to 70 feet? | 606.04 | 0 | 0 | 0 | 0 | 10/1/2020 | Traffic
| CA-Q-606 | 606E28051 | ANCHOR ASSEMBLY REBUILT, TYPE E-98, AS PER PLAN | 9 | Rail Elements | Are bolts drawn tight, except where otherwise required, such as expansion joint bolts? | 606.04 | 0 | 0 | 0 | 0 | 10/1/2020 | Traffic
| CA-Q-606 | 606E28051 | ANCHOR ASSEMBLY REBUILT, TYPE E-98, AS PER PLAN | 10 | Rail Elements | Are bolts provided that are long enough to extend at least 1/4 inch (6 mm) beyond the nuts? | 606.04 | 0 | 0 | 0 | 0 | 10/1/2020 | Traffic
| CA-Q-606 | 606E28051 | ANCHOR ASSEMBLY REBUILT, TYPE E-98, AS PER PLAN | 11 | Rail Elements | Are splice bolts extending more than 1/2 inch beyond the nuts? | 606.04 | 0 | 0 | 0 | 0 | 10/1/2020 | Traffic
| CA-Q-606 | 606E28051 | ANCHOR ASSEMBLY REBUILT, TYPE E-98, AS PER PLAN | 12 | Rail Elements | Did the Contractor not burn or weld the rail elements in the field? | 606.04 | 0 | 0 | 0 | 0 | 10/1/2020 | Traffic
| CA-Q-606 | 606E28051 | ANCHOR ASSEMBLY REBUILT, TYPE E-98, AS PER PLAN | 13 | Rail Elements | Are rail elements spliced by lapping in the direction of traffic? | 606.04 | 0 | 0 | 0 | 0 | 10/1/2020 | Traffic
| CA-Q-606 | 606E28051 | ANCHOR ASSEMBLY REBUILT, TYPE E-98, AS PER PLAN | 14 | Rail Elements | Do the plates at each splice make contact throughout the area of the splice? | 606.04 | 0 | 0 | 0 | 0 | 10/1/2020 | Traffic
| CA-Q-606 | 606E28051 | ANCHOR ASSEMBLY REBUILT, TYPE E-98, AS PER PLAN | 15 | Rail Elements | Is the guardrail the proper height? Document the average height of rail. | MGS 1.1 | 0 | 0 | 0 | 0 | 10/1/2020 | Traffic
| CA-Q-606 | 606E31000 | BRIDGE TERMINAL ASSEMBLY, TYPE C | 1 | Posts | Are posts set or driven plumb in a manner that prevents battering or distorting of posts? | 606.03 | 0 | 0 | 0 | 0 | 10/1/2020 | Traffic
| CA-Q-606 | 606E31000 | BRIDGE TERMINAL ASSEMBLY, TYPE C | 2 | Posts | Are posts that are set or driven trimmed more than 1-inch (25 mm) above grade? Document how much was trimmed. | 606.03 | 0 | 0 | 0 | 0 | 10/1/2020 | Traffic
| CA-Q-606 | 606E31000 | BRIDGE TERMINAL ASSEMBLY, TYPE C | 3 | Posts | Are trimmed posts treated with a preservative material specified in 712.06? Document the preservative used. | 606.03 | 0 | 0 | 0 | 0 | 10/1/2020 | Traffic
| CA-Q-606 | 606E31000 | BRIDGE TERMINAL ASSEMBLY, TYPE C | 4 | Posts | Are the post holes backfilled with acceptable material, placed in layers, and thoroughly compacted? | 606.03 | 0 | 0 | 0 | 0 | 10/1/2020 | Traffic
| CA-Q-606 | 606E31000 | BRIDGE TERMINAL ASSEMBLY, TYPE C | 5 | Posts | Are the posts driven to the proper depth? Document the average post driven depth. | MGS 1.1 | 0 | 0 | 0 | 0 | 10/1/2020 | Traffic
| CA-Q-606 | 606E31000 | BRIDGE TERMINAL ASSEMBLY, TYPE C | 6 | Assembly | Are assemblies constructed as per manufacturer’s recommendations | Office of Roadway Engineering | 0 | 0 | 0 | 0 | 10/1/2020 | Traffic
| CA-Q-606 | 606E31000 | BRIDGE TERMINAL ASSEMBLY, TYPE C | 7 | Rail Elements | Are rail elements constructed in a manner resulting in a smooth, continuous installation? | 606.04 | 0 | 0 | 0 | 0 | 10/1/2020 | Traffic
| CA-Q-606 | 606E31000 | BRIDGE TERMINAL ASSEMBLY, TYPE C | 8 | Rail Elements | Is shop-curved rail being used on curves with radii from 5 to 70 feet? | 606.04 | 0 | 0 | 0 | 0 | 10/1/2020 | Traffic
| CA-Q-606 | 606E31000 | BRIDGE TERMINAL ASSEMBLY, TYPE C | 9 | Rail Elements | Are bolts drawn tight, except where otherwise required, such as expansion joint bolts? | 606.04 | 0 | 0 | 0 | 0 | 10/1/2020 | Traffic
| CA-Q-606 | 606E31000 | BRIDGE TERMINAL ASSEMBLY, TYPE C | 10 | Rail Elements | Are bolts provided that are long enough to extend at least 1/4 inch (6 mm) beyond the nuts? | 606.04 | 0 | 0 | 0 | 0 | 10/1/2020 | Traffic
| CA-Q-606 | 606E31000 | BRIDGE TERMINAL ASSEMBLY, TYPE C | 11 | Rail Elements | Are splice bolts extending more than 1/2 inch beyond the nuts? | 606.04 | 0 | 0 | 0 | 0 | 10/1/2020 | Traffic
| CA-Q-606 | 606E31000 | BRIDGE TERMINAL ASSEMBLY, TYPE C | 12 | Rail Elements | Did the Contractor not burn or weld the rail elements in the field? | 606.04 | 0 | 0 | 0 | 0 | 10/1/2020 | Traffic
| CA-Q-606 | 606E31000 | BRIDGE TERMINAL ASSEMBLY, TYPE C | 13 | Rail Elements | Are rail elements spliced by lapping in the direction of traffic? | 606.04 | 0 | 0 | 0 | 0 | 10/1/2020 | Traffic
| CA-Q-606 | 606E31000 | BRIDGE TERMINAL ASSEMBLY, TYPE C | 14 | Rail Elements | Do the plates at each splice make contact throughout the area of the splice? | 606.04 | 0 | 0 | 0 | 0 | 10/1/2020 | Traffic
| CA-Q-606 | 606E31000 | BRIDGE TERMINAL ASSEMBLY, TYPE C | 15 | Rail Elements | Is the guardrail the proper height? Document the average height of rail. | MGS 1.1 | 0 | 0 | 0 | 0 | 10/1/2020 | Traffic
| CA-Q-606 | 606E31001 | BRIDGE TERMINAL ASSEMBLY, TYPE C, AS PER PLAN | 1 | Posts | Are posts set or driven plumb in a manner that prevents battering or distorting of posts? | 606.03 | 0 | 0 | 0 | 0 | 10/1/2020 | Traffic
| CA-Q-606 | 606E31001 | BRIDGE TERMINAL ASSEMBLY, TYPE C, AS PER PLAN | 2 | Posts | Are posts that are set or driven trimmed more than 1-inch (25 mm) above grade? Document how much was trimmed. | 606.03 | 0 | 0 | 0 | 0 | 10/1/2020 | Traffic
| CA-Q-606 | 606E31001 | BRIDGE TERMINAL ASSEMBLY, TYPE C, AS PER PLAN | 3 | Posts | Are trimmed posts treated with a preservative material specified in 712.06? Document the preservative used. | 606.03 | 0 | 0 | 0 | 0 | 10/1/2020 | Traffic
| CA-Q-606 | 606E31001 | BRIDGE TERMINAL ASSEMBLY, TYPE C, AS PER PLAN | 4 | Posts | Are the post holes backfilled with acceptable material, placed in layers, and thoroughly compacted? | 606.03 | 0 | 0 | 0 | 0 | 10/1/2020 | Traffic
| CA-Q-606 | 606E31001 | BRIDGE TERMINAL ASSEMBLY, TYPE C, AS PER PLAN | 5 | Posts | Are the posts driven to the proper depth? Document the average post driven depth. | MGS 1.1 | 0 | 0 | 0 | 0 | 10/1/2020 | Traffic
| CA-Q-606 | 606E31001 | BRIDGE TERMINAL ASSEMBLY, TYPE C, AS PER PLAN | 6 | Assembly | Are assemblies constructed as per manufacturer’s recommendations | Office of Roadway Engineering | 0 | 0 | 0 | 0 | 10/1/2020 | Traffic
| CA-Q-606 | 606E31001 | BRIDGE TERMINAL ASSEMBLY, TYPE C, AS PER PLAN | 7 | Rail Elements | Are rail elements constructed in a manner resulting in a smooth, continuous installation? | 606.04 | 0 | 0 | 0 | 0 | 10/1/2020 | Traffic
| CA-Q-606 | 606E31001 | BRIDGE TERMINAL ASSEMBLY, TYPE C, AS PER PLAN | 8 | Rail Elements | Is shop-curved rail being used on curves with radii from 5 to 70 feet? | 606.04 | 0 | 0 | 0 | 0 | 10/1/2020 | Traffic
| CA-Q-606 | 606E31001 | BRIDGE TERMINAL ASSEMBLY, TYPE C, AS PER PLAN | 9 | Rail Elements | Are bolts drawn tight, except where otherwise required, such as expansion joint bolts? | 606.04 | 0 | 0 | 0 | 0 | 10/1/2020 | Traffic
| CA-Q-606 | 606E31001 | BRIDGE TERMINAL ASSEMBLY, TYPE C, AS PER PLAN | 10 | Rail Elements | Are bolts provided that are long enough to extend at least 1/4 inch (6 mm) beyond the nuts? | 606.04 | 0 | 0 | 0 | 0 | 10/1/2020 | Traffic
| CA-Q-606 | 606E31001 | BRIDGE TERMINAL ASSEMBLY, TYPE C, AS PER PLAN | 11 | Rail Elements | Are splice bolts extending more than 1/2 inch beyond the nuts? | 606.04 | 0 | 0 | 0 | 0 | 10/1/2020 | Traffic
| CA-Q-606 | 606E31001 | BRIDGE TERMINAL ASSEMBLY, TYPE C, AS PER PLAN | 12 | Rail Elements | Did the Contractor not burn or weld the rail elements in the field? | 606.04 | 0 | 0 | 0 | 0 | 10/1/2020 | Traffic
| CA-Q-606 | 606E31001 | BRIDGE TERMINAL ASSEMBLY, TYPE C, AS PER PLAN | 13 | Rail Elements | Are rail elements spliced by lapping in the direction of traffic? | 606.04 | 0 | 0 | 0 | 0 | 10/1/2020 | Traffic
| CA-Q-606 | 606E31001 | BRIDGE TERMINAL ASSEMBLY, TYPE C, AS PER PLAN | 14 | Rail Elements | Do the plates at each splice make contact throughout the area of the splice? | 606.04 | 0 | 0 | 0 | 0 | 10/1/2020 | Traffic
| CA-Q-606 | 606E31001 | BRIDGE TERMINAL ASSEMBLY, TYPE C, AS PER PLAN | 15 | Rail Elements | Is the guardrail the proper height? Document the average height of rail. | MGS 1.1 | 0 | 0 | 0 | 0 | 10/1/2020 | Traffic
| CA-Q-606 | 606E31100 | BRIDGE TERMINAL ASSEMBLY REBUILT, TYPE C | 1 | Posts | Are posts set or driven plumb in a manner that prevents battering or distorting of posts? | 606.03 | 0 | 0 | 0 | 0 | 10/1/2020 | Traffic
| CA-Q-606 | 606E31100 | BRIDGE TERMINAL ASSEMBLY REBUILT, TYPE C | 2 | Posts | Are posts that are set or driven trimmed more than 1-inch (25 mm) above grade? Document how much was trimmed. | 606.03 | 0 | 0 | 0 | 0 | 10/1/2020 | Traffic
| CA-Q-606 | 606E31100 | BRIDGE TERMINAL ASSEMBLY REBUILT, TYPE C | 3 | Posts | Are trimmed posts treated with a preservative material specified in 712.06? Document the preservative used. | 606.03 | 0 | 0 | 0 | 0 | 10/1/2020 | Traffic
| CA-Q-606 | 606E31100 | BRIDGE TERMINAL ASSEMBLY REBUILT, TYPE C | 4 | Posts | Are the post holes backfilled with acceptable material, placed in layers, and thoroughly compacted? | 606.03 | 0 | 0 | 0 | 0 | 10/1/2020 | Traffic
| CA-Q-606 | 606E31100 | BRIDGE TERMINAL ASSEMBLY REBUILT, TYPE C | 5 | Posts | Are the posts driven to the proper depth? Document the average post driven depth. | MGS 1.1 | 0 | 0 | 0 | 0 | 10/1/2020 | Traffic
| CA-Q-606 | 606E31100 | BRIDGE TERMINAL ASSEMBLY REBUILT, TYPE C | 6 | Assembly | Are assemblies constructed as per manufacturer’s recommendations | Office of Roadway Engineering | 0 | 0 | 0 | 0 | 10/1/2020 | Traffic
| CA-Q-606 | 606E31100 | BRIDGE TERMINAL ASSEMBLY REBUILT, TYPE C | 7 | Rail Elements | Are rail elements constructed in a manner resulting in a smooth, continuous installation? | 606.04 | 0 | 0 | 0 | 0 | 10/1/2020 | Traffic
| CA-Q-606 | 606E31100 | BRIDGE TERMINAL ASSEMBLY REBUILT, TYPE C | 8 | Rail Elements | Is shop-curved rail being used on curves with radii from 5 to 70 feet? | 606.04 | 0 | 0 | 0 | 0 | 10/1/2020 | Traffic
| CA-Q-606 | 606E31100 | BRIDGE TERMINAL ASSEMBLY REBUILT, TYPE C | 9 | Rail Elements | Are bolts drawn tight, except where otherwise required, such as expansion joint bolts? | 606.04 | 0 | 0 | 0 | 0 | 10/1/2020 | Traffic
| CA-Q-606 | 606E31100 | BRIDGE TERMINAL ASSEMBLY REBUILT, TYPE C | 10 | Rail Elements | Are bolts provided that are long enough to extend at least 1/4 inch (6 mm) beyond the nuts? | 606.04 | 0 | 0 | 0 | 0 | 10/1/2020 | Traffic
| CA-Q-606 | 606E31100 | BRIDGE TERMINAL ASSEMBLY REBUILT, TYPE C | 11 | Rail Elements | Are splice bolts extending more than 1/2 inch beyond the nuts? | 606.04 | 0 | 0 | 0 | 0 | 10/1/2020 | Traffic
| CA-Q-606 | 606E31100 | BRIDGE TERMINAL ASSEMBLY REBUILT, TYPE C | 12 | Rail Elements | Did the Contractor not burn or weld the rail elements in the field? | 606.04 | 0 | 0 | 0 | 0 | 10/1/2020 | Traffic
| CA-Q-606 | 606E31100 | BRIDGE TERMINAL ASSEMBLY REBUILT, TYPE C | 13 | Rail Elements | Are rail elements spliced by lapping in the direction of traffic? | 606.04 | 0 | 0 | 0 | 0 | 10/1/2020 | Traffic
| CA-Q-606 | 606E31100 | BRIDGE TERMINAL ASSEMBLY REBUILT, TYPE C | 14 | Rail Elements | Do the plates at each splice make contact throughout the area of the splice? | 606.04 | 0 | 0 | 0 | 0 | 10/1/2020 | Traffic
| CA-Q-606 | 606E31100 | BRIDGE TERMINAL ASSEMBLY REBUILT, TYPE C | 15 | Rail Elements | Is the guardrail the proper height? Document the average height of rail. | MGS 1.1 | 0 | 0 | 0 | 0 | 10/1/2020 | Traffic
| CA-Q-606 | 606E31101 | BRIDGE TERMINAL ASSEMBLY REBUILT, TYPE C, AS PER PLAN | 1 | Posts | Are posts set or driven plumb in a manner that prevents battering or distorting of posts? | 606.03 | 0 | 0 | 0 | 0 | 10/1/2020 | Traffic
| CA-Q-606 | 606E31101 | BRIDGE TERMINAL ASSEMBLY REBUILT, TYPE C, AS PER PLAN | 2 | Posts | Are posts that are set or driven trimmed more than 1-inch (25 mm) above grade? Document how much was trimmed. | 606.03 | 0 | 0 | 0 | 0 | 10/1/2020 | Traffic
| CA-Q-606 | 606E31101 | BRIDGE TERMINAL ASSEMBLY REBUILT, TYPE C, AS PER PLAN | 3 | Posts | Are trimmed posts treated with a preservative material specified in 712.06? Document the preservative used. | 606.03 | 0 | 0 | 0 | 0 | 10/1/2020 | Traffic
| CA-Q-606 | 606E31101 | BRIDGE TERMINAL ASSEMBLY REBUILT, TYPE C, AS PER PLAN | 4 | Posts | Are the post holes backfilled with acceptable material, placed in layers, and thoroughly compacted? | 606.03 | 0 | 0 | 0 | 0 | 10/1/2020 | Traffic
| CA-Q-606 | 606E31101 | BRIDGE TERMINAL ASSEMBLY REBUILT, TYPE C, AS PER PLAN | 5 | Posts | Are the posts driven to the proper depth? Document the average post driven depth. | MGS 1.1 | 0 | 0 | 0 | 0 | 10/1/2020 | Traffic
| CA-Q-606 | 606E31101 | BRIDGE TERMINAL ASSEMBLY REBUILT, TYPE C, AS PER PLAN | 6 | Assembly | Are assemblies constructed as per manufacturer’s recommendations | Office of Roadway Engineering | 0 | 0 | 0 | 0 | 10/1/2020 | Traffic
| CA-Q-606 | 606E31101 | BRIDGE TERMINAL ASSEMBLY REBUILT, TYPE C, AS PER PLAN | 7 | Rail Elements | Are rail elements constructed in a manner resulting in a smooth, continuous installation? | 606.04 | 0 | 0 | 0 | 0 | 10/1/2020 | Traffic
| CA-Q-606 | 606E31101 | BRIDGE TERMINAL ASSEMBLY REBUILT, TYPE C, AS PER PLAN | 8 | Rail Elements | Is shop-curved rail being used on curves with radii from 5 to 70 feet? | 606.04 | 0 | 0 | 0 | 0 | 10/1/2020 | Traffic
| CA-Q-606 | 606E31101 | BRIDGE TERMINAL ASSEMBLY REBUILT, TYPE C, AS PER PLAN | 9 | Rail Elements | Are bolts drawn tight, except where otherwise required, such as expansion joint bolts? | 606.04 | 0 | 0 | 0 | 0 | 10/1/2020 | Traffic
| CA-Q-606 | 606E31101 | BRIDGE TERMINAL ASSEMBLY REBUILT, TYPE C, AS PER PLAN | 10 | Rail Elements | Are bolts provided that are long enough to extend at least 1/4 inch (6 mm) beyond the nuts? | 606.04 | 0 | 0 | 0 | 0 | 10/1/2020 | Traffic
| CA-Q-606 | 606E31101 | BRIDGE TERMINAL ASSEMBLY REBUILT, TYPE C, AS PER PLAN | 11 | Rail Elements | Are splice bolts extending more than 1/2 inch beyond the nuts? | 606.04 | 0 | 0 | 0 | 0 | 10/1/2020 | Traffic
| CA-Q-606 | 606E31101 | BRIDGE TERMINAL ASSEMBLY REBUILT, TYPE C, AS PER PLAN | 12 | Rail Elements | Did the Contractor not burn or weld the rail elements in the field? | 606.04 | 0 | 0 | 0 | 0 | 10/1/2020 | Traffic
| CA-Q-606 | 606E31101 | BRIDGE TERMINAL ASSEMBLY REBUILT, TYPE C, AS PER PLAN | 13 | Rail Elements | Are rail elements spliced by lapping in the direction of traffic? | 606.04 | 0 | 0 | 0 | 0 | 10/1/2020 | Traffic
| CA-Q-606 | 606E31101 | BRIDGE TERMINAL ASSEMBLY REBUILT, TYPE C, AS PER PLAN | 14 | Rail Elements | Do the plates at each splice make contact throughout the area of the splice? | 606.04 | 0 | 0 | 0 | 0 | 10/1/2020 | Traffic
| CA-Q-606 | 606E31101 | BRIDGE TERMINAL ASSEMBLY REBUILT, TYPE C, AS PER PLAN | 15 | Rail Elements | Is the guardrail the proper height? Document the average height of rail. | MGS 1.1 | 0 | 0 | 0 | 0 | 10/1/2020 | Traffic
| CA-Q-606 | 606E31500 | BRIDGE TERMINAL ASSEMBLY, TYPE D | 1 | Posts | Are posts set or driven plumb in a manner that prevents battering or distorting of posts? | 606.03 | 0 | 0 | 0 | 0 | 10/1/2020 | Traffic
| CA-Q-606 | 606E31500 | BRIDGE TERMINAL ASSEMBLY, TYPE D | 2 | Posts | Are posts that are set or driven trimmed more than 1-inch (25 mm) above grade? Document how much was trimmed. | 606.03 | 0 | 0 | 0 | 0 | 10/1/2020 | Traffic
| CA-Q-606 | 606E31500 | BRIDGE TERMINAL ASSEMBLY, TYPE D | 3 | Posts | Are trimmed posts treated with a preservative material specified in 712.06? Document the preservative used. | 606.03 | 0 | 0 | 0 | 0 | 10/1/2020 | Traffic
| CA-Q-606 | 606E31500 | BRIDGE TERMINAL ASSEMBLY, TYPE D | 4 | Posts | Are the post holes backfilled with acceptable material, placed in layers, and thoroughly compacted? | 606.03 | 0 | 0 | 0 | 0 | 10/1/2020 | Traffic
| CA-Q-606 | 606E31500 | BRIDGE TERMINAL ASSEMBLY, TYPE D | 5 | Posts | Are the posts driven to the proper depth? Document the average post driven depth. | MGS 1.1 | 0 | 0 | 0 | 0 | 10/1/2020 | Traffic
| CA-Q-606 | 606E31500 | BRIDGE TERMINAL ASSEMBLY, TYPE D | 6 | Assembly | Are assemblies constructed as per manufacturer’s recommendations | Office of Roadway Engineering | 0 | 0 | 0 | 0 | 10/1/2020 | Traffic
| CA-Q-606 | 606E31500 | BRIDGE TERMINAL ASSEMBLY, TYPE D | 7 | Rail Elements | Are rail elements constructed in a manner resulting in a smooth, continuous installation? | 606.04 | 0 | 0 | 0 | 0 | 10/1/2020 | Traffic
| CA-Q-606 | 606E31500 | BRIDGE TERMINAL ASSEMBLY, TYPE D | 8 | Rail Elements | Is shop-curved rail being used on curves with radii from 5 to 70 feet? | 606.04 | 0 | 0 | 0 | 0 | 10/1/2020 | Traffic
| CA-Q-606 | 606E31500 | BRIDGE TERMINAL ASSEMBLY, TYPE D | 9 | Rail Elements | Are bolts drawn tight, except where otherwise required, such as expansion joint bolts? | 606.04 | 0 | 0 | 0 | 0 | 10/1/2020 | Traffic
| CA-Q-606 | 606E31500 | BRIDGE TERMINAL ASSEMBLY, TYPE D | 10 | Rail Elements | Are bolts provided that are long enough to extend at least 1/4 inch (6 mm) beyond the nuts? | 606.04 | 0 | 0 | 0 | 0 | 10/1/2020 | Traffic
| CA-Q-606 | 606E31500 | BRIDGE TERMINAL ASSEMBLY, TYPE D | 11 | Rail Elements | Are splice bolts extending more than 1/2 inch beyond the nuts? | 606.04 | 0 | 0 | 0 | 0 | 10/1/2020 | Traffic
| CA-Q-606 | 606E31500 | BRIDGE TERMINAL ASSEMBLY, TYPE D | 12 | Rail Elements | Did the Contractor not burn or weld the rail elements in the field? | 606.04 | 0 | 0 | 0 | 0 | 10/1/2020 | Traffic
| CA-Q-606 | 606E31500 | BRIDGE TERMINAL ASSEMBLY, TYPE D | 13 | Rail Elements | Are rail elements spliced by lapping in the direction of traffic? | 606.04 | 0 | 0 | 0 | 0 | 10/1/2020 | Traffic
| CA-Q-606 | 606E31500 | BRIDGE TERMINAL ASSEMBLY, TYPE D | 14 | Rail Elements | Do the plates at each splice make contact throughout the area of the splice? | 606.04 | 0 | 0 | 0 | 0 | 10/1/2020 | Traffic
| CA-Q-606 | 606E31500 | BRIDGE TERMINAL ASSEMBLY, TYPE D | 15 | Rail Elements | Is the guardrail the proper height? Document the average height of rail. | MGS 1.1 | 0 | 0 | 0 | 0 | 10/1/2020 | Traffic
| CA-Q-606 | 606E31501 | BRIDGE TERMINAL ASSEMBLY, TYPE D, AS PER PLAN | 1 | Posts | Are posts set or driven plumb in a manner that prevents battering or distorting of posts? | 606.03 | 0 | 0 | 0 | 0 | 10/1/2020 | Traffic
| CA-Q-606 | 606E31501 | BRIDGE TERMINAL ASSEMBLY, TYPE D, AS PER PLAN | 2 | Posts | Are posts that are set or driven trimmed more than 1-inch (25 mm) above grade? Document how much was trimmed. | 606.03 | 0 | 0 | 0 | 0 | 10/1/2020 | Traffic
| CA-Q-606 | 606E31501 | BRIDGE TERMINAL ASSEMBLY, TYPE D, AS PER PLAN | 3 | Posts | Are trimmed posts treated with a preservative material specified in 712.06? Document the preservative used. | 606.03 | 0 | 0 | 0 | 0 | 10/1/2020 | Traffic
| CA-Q-606 | 606E31501 | BRIDGE TERMINAL ASSEMBLY, TYPE D, AS PER PLAN | 4 | Posts | Are the post holes backfilled with acceptable material, placed in layers, and thoroughly compacted? | 606.03 | 0 | 0 | 0 | 0 | 10/1/2020 | Traffic
| CA-Q-606 | 606E31501 | BRIDGE TERMINAL ASSEMBLY, TYPE D, AS PER PLAN | 5 | Posts | Are the posts driven to the proper depth? Document the average post driven depth. | MGS 1.1 | 0 | 0 | 0 | 0 | 10/1/2020 | Traffic
| CA-Q-606 | 606E31501 | BRIDGE TERMINAL ASSEMBLY, TYPE D, AS PER PLAN | 6 | Assembly | Are assemblies constructed as per manufacturer’s recommendations | Office of Roadway Engineering | 0 | 0 | 0 | 0 | 10/1/2020 | Traffic
| CA-Q-606 | 606E31501 | BRIDGE TERMINAL ASSEMBLY, TYPE D, AS PER PLAN | 7 | Rail Elements | Are rail elements constructed in a manner resulting in a smooth, continuous installation? | 606.04 | 0 | 0 | 0 | 0 | 10/1/2020 | Traffic
| CA-Q-606 | 606E31501 | BRIDGE TERMINAL ASSEMBLY, TYPE D, AS PER PLAN | 8 | Rail Elements | Is shop-curved rail being used on curves with radii from 5 to 70 feet? | 606.04 | 0 | 0 | 0 | 0 | 10/1/2020 | Traffic
| CA-Q-606 | 606E31501 | BRIDGE TERMINAL ASSEMBLY, TYPE D, AS PER PLAN | 9 | Rail Elements | Are bolts drawn tight, except where otherwise required, such as expansion joint bolts? | 606.04 | 0 | 0 | 0 | 0 | 10/1/2020 | Traffic
| CA-Q-606 | 606E31501 | BRIDGE TERMINAL ASSEMBLY, TYPE D, AS PER PLAN | 10 | Rail Elements | Are bolts provided that are long enough to extend at least 1/4 inch (6 mm) beyond the nuts? | 606.04 | 0 | 0 | 0 | 0 | 10/1/2020 | Traffic
| CA-Q-606 | 606E31501 | BRIDGE TERMINAL ASSEMBLY, TYPE D, AS PER PLAN | 11 | Rail Elements | Are splice bolts extending more than 1/2 inch beyond the nuts? | 606.04 | 0 | 0 | 0 | 0 | 10/1/2020 | Traffic
| CA-Q-606 | 606E31501 | BRIDGE TERMINAL ASSEMBLY, TYPE D, AS PER PLAN | 12 | Rail Elements | Did the Contractor not burn or weld the rail elements in the field? | 606.04 | 0 | 0 | 0 | 0 | 10/1/2020 | Traffic
| CA-Q-606 | 606E31501 | BRIDGE TERMINAL ASSEMBLY, TYPE D, AS PER PLAN | 13 | Rail Elements | Are rail elements spliced by lapping in the direction of traffic? | 606.04 | 0 | 0 | 0 | 0 | 10/1/2020 | Traffic
| CA-Q-606 | 606E31501 | BRIDGE TERMINAL ASSEMBLY, TYPE D, AS PER PLAN | 14 | Rail Elements | Do the plates at each splice make contact throughout the area of the splice? | 606.04 | 0 | 0 | 0 | 0 | 10/1/2020 | Traffic
| CA-Q-606 | 606E31501 | BRIDGE TERMINAL ASSEMBLY, TYPE D, AS PER PLAN | 15 | Rail Elements | Is the guardrail the proper height? Document the average height of rail. | MGS 1.1 | 0 | 0 | 0 | 0 | 10/1/2020 | Traffic
| CA-Q-606 | 606E31600 | BRIDGE TERMINAL ASSEMBLY REBUILT, TYPE D | 1 | Posts | Are posts set or driven plumb in a manner that prevents battering or distorting of posts? | 606.03 | 0 | 0 | 0 | 0 | 10/1/2020 | Traffic
| CA-Q-606 | 606E31600 | BRIDGE TERMINAL ASSEMBLY REBUILT, TYPE D | 2 | Posts | Are posts that are set or driven trimmed more than 1-inch (25 mm) above grade? Document how much was trimmed. | 606.03 | 0 | 0 | 0 | 0 | 10/1/2020 | Traffic
| CA-Q-606 | 606E31600 | BRIDGE TERMINAL ASSEMBLY REBUILT, TYPE D | 3 | Posts | Are trimmed posts treated with a preservative material specified in 712.06? Document the preservative used. | 606.03 | 0 | 0 | 0 | 0 | 10/1/2020 | Traffic
| CA-Q-606 | 606E31600 | BRIDGE TERMINAL ASSEMBLY REBUILT, TYPE D | 4 | Posts | Are the post holes backfilled with acceptable material, placed in layers, and thoroughly compacted? | 606.03 | 0 | 0 | 0 | 0 | 10/1/2020 | Traffic
| CA-Q-606 | 606E31600 | BRIDGE TERMINAL ASSEMBLY REBUILT, TYPE D | 5 | Posts | Are the posts driven to the proper depth? Document the average post driven depth. | MGS 1.1 | 0 | 0 | 0 | 0 | 10/1/2020 | Traffic
| CA-Q-606 | 606E31600 | BRIDGE TERMINAL ASSEMBLY REBUILT, TYPE D | 6 | Assembly | Are assemblies constructed as per manufacturer’s recommendations | Office of Roadway Engineering | 0 | 0 | 0 | 0 | 10/1/2020 | Traffic
| CA-Q-606 | 606E31600 | BRIDGE TERMINAL ASSEMBLY REBUILT, TYPE D | 7 | Rail Elements | Are rail elements constructed in a manner resulting in a smooth, continuous installation? | 606.04 | 0 | 0 | 0 | 0 | 10/1/2020 | Traffic
| CA-Q-606 | 606E31600 | BRIDGE TERMINAL ASSEMBLY REBUILT, TYPE D | 8 | Rail Elements | Is shop-curved rail being used on curves with radii from 5 to 70 feet? | 606.04 | 0 | 0 | 0 | 0 | 10/1/2020 | Traffic
| CA-Q-606 | 606E31600 | BRIDGE TERMINAL ASSEMBLY REBUILT, TYPE D | 9 | Rail Elements | Are bolts drawn tight, except where otherwise required, such as expansion joint bolts? | 606.04 | 0 | 0 | 0 | 0 | 10/1/2020 | Traffic
| CA-Q-606 | 606E31600 | BRIDGE TERMINAL ASSEMBLY REBUILT, TYPE D | 10 | Rail Elements | Are bolts provided that are long enough to extend at least 1/4 inch (6 mm) beyond the nuts? | 606.04 | 0 | 0 | 0 | 0 | 10/1/2020 | Traffic
| CA-Q-606 | 606E31600 | BRIDGE TERMINAL ASSEMBLY REBUILT, TYPE D | 11 | Rail Elements | Are splice bolts extending more than 1/2 inch beyond the nuts? | 606.04 | 0 | 0 | 0 | 0 | 10/1/2020 | Traffic
| CA-Q-606 | 606E31600 | BRIDGE TERMINAL ASSEMBLY REBUILT, TYPE D | 12 | Rail Elements | Did the Contractor not burn or weld the rail elements in the field? | 606.04 | 0 | 0 | 0 | 0 | 10/1/2020 | Traffic
| CA-Q-606 | 606E31600 | BRIDGE TERMINAL ASSEMBLY REBUILT, TYPE D | 13 | Rail Elements | Are rail elements spliced by lapping in the direction of traffic? | 606.04 | 0 | 0 | 0 | 0 | 10/1/2020 | Traffic
| CA-Q-606 | 606E31600 | BRIDGE TERMINAL ASSEMBLY REBUILT, TYPE D | 14 | Rail Elements | Do the plates at each splice make contact throughout the area of the splice? | 606.04 | 0 | 0 | 0 | 0 | 10/1/2020 | Traffic
| CA-Q-606 | 606E31600 | BRIDGE TERMINAL ASSEMBLY REBUILT, TYPE D | 15 | Rail Elements | Is the guardrail the proper height? Document the average height of rail. | MGS 1.1 | 0 | 0 | 0 | 0 | 10/1/2020 | Traffic
| CA-Q-606 | 606E31601 | BRIDGE TERMINAL ASSEMBLY REBUILT, TYPE D, AS PER PLAN | 1 | Posts | Are posts set or driven plumb in a manner that prevents battering or distorting of posts? | 606.03 | 0 | 0 | 0 | 0 | 10/1/2020 | Traffic
| CA-Q-606 | 606E31601 | BRIDGE TERMINAL ASSEMBLY REBUILT, TYPE D, AS PER PLAN | 2 | Posts | Are posts that are set or driven trimmed more than 1-inch (25 mm) above grade? Document how much was trimmed. | 606.03 | 0 | 0 | 0 | 0 | 10/1/2020 | Traffic
| CA-Q-606 | 606E31601 | BRIDGE TERMINAL ASSEMBLY REBUILT, TYPE D, AS PER PLAN | 3 | Posts | Are trimmed posts treated with a preservative material specified in 712.06? Document the preservative used. | 606.03 | 0 | 0 | 0 | 0 | 10/1/2020 | Traffic
| CA-Q-606 | 606E31601 | BRIDGE TERMINAL ASSEMBLY REBUILT, TYPE D, AS PER PLAN | 4 | Posts | Are the post holes backfilled with acceptable material, placed in layers, and thoroughly compacted? | 606.03 | 0 | 0 | 0 | 0 | 10/1/2020 | Traffic
| CA-Q-606 | 606E31601 | BRIDGE TERMINAL ASSEMBLY REBUILT, TYPE D, AS PER PLAN | 5 | Posts | Are the posts driven to the proper depth? Document the average post driven depth. | MGS 1.1 | 0 | 0 | 0 | 0 | 10/1/2020 | Traffic
| CA-Q-606 | 606E31601 | BRIDGE TERMINAL ASSEMBLY REBUILT, TYPE D, AS PER PLAN | 6 | Assembly | Are assemblies constructed as per manufacturer’s recommendations | Office of Roadway Engineering | 0 | 0 | 0 | 0 | 10/1/2020 | Traffic
| CA-Q-606 | 606E31601 | BRIDGE TERMINAL ASSEMBLY REBUILT, TYPE D, AS PER PLAN | 7 | Rail Elements | Are rail elements constructed in a manner resulting in a smooth, continuous installation? | 606.04 | 0 | 0 | 0 | 0 | 10/1/2020 | Traffic
| CA-Q-606 | 606E31601 | BRIDGE TERMINAL ASSEMBLY REBUILT, TYPE D, AS PER PLAN | 8 | Rail Elements | Is shop-curved rail being used on curves with radii from 5 to 70 feet? | 606.04 | 0 | 0 | 0 | 0 | 10/1/2020 | Traffic
| CA-Q-606 | 606E31601 | BRIDGE TERMINAL ASSEMBLY REBUILT, TYPE D, AS PER PLAN | 9 | Rail Elements | Are bolts drawn tight, except where otherwise required, such as expansion joint bolts? | 606.04 | 0 | 0 | 0 | 0 | 10/1/2020 | Traffic
| CA-Q-606 | 606E31601 | BRIDGE TERMINAL ASSEMBLY REBUILT, TYPE D, AS PER PLAN | 10 | Rail Elements | Are bolts provided that are long enough to extend at least 1/4 inch (6 mm) beyond the nuts? | 606.04 | 0 | 0 | 0 | 0 | 10/1/2020 | Traffic
| CA-Q-606 | 606E31601 | BRIDGE TERMINAL ASSEMBLY REBUILT, TYPE D, AS PER PLAN | 11 | Rail Elements | Are splice bolts extending more than 1/2 inch beyond the nuts? | 606.04 | 0 | 0 | 0 | 0 | 10/1/2020 | Traffic
| CA-Q-606 | 606E31601 | BRIDGE TERMINAL ASSEMBLY REBUILT, TYPE D, AS PER PLAN | 12 | Rail Elements | Did the Contractor not burn or weld the rail elements in the field? | 606.04 | 0 | 0 | 0 | 0 | 10/1/2020 | Traffic
| CA-Q-606 | 606E31601 | BRIDGE TERMINAL ASSEMBLY REBUILT, TYPE D, AS PER PLAN | 13 | Rail Elements | Are rail elements spliced by lapping in the direction of traffic? | 606.04 | 0 | 0 | 0 | 0 | 10/1/2020 | Traffic
| CA-Q-606 | 606E31601 | BRIDGE TERMINAL ASSEMBLY REBUILT, TYPE D, AS PER PLAN | 14 | Rail Elements | Do the plates at each splice make contact throughout the area of the splice? | 606.04 | 0 | 0 | 0 | 0 | 10/1/2020 | Traffic
| CA-Q-606 | 606E31601 | BRIDGE TERMINAL ASSEMBLY REBUILT, TYPE D, AS PER PLAN | 15 | Rail Elements | Is the guardrail the proper height? Document the average height of rail. | MGS 1.1 | 0 | 0 | 0 | 0 | 10/1/2020 | Traffic
| CA-Q-606 | 606E32000 | BRIDGE TERMINAL ASSEMBLY, TYPE E | 1 | Posts | Are posts set or driven plumb in a manner that prevents battering or distorting of posts? | 606.03 | 0 | 0 | 0 | 0 | 10/1/2020 | Traffic
| CA-Q-606 | 606E32000 | BRIDGE TERMINAL ASSEMBLY, TYPE E | 2 | Posts | Are posts that are set or driven trimmed more than 1-inch (25 mm) above grade? Document how much was trimmed. | 606.03 | 0 | 0 | 0 | 0 | 10/1/2020 | Traffic
| CA-Q-606 | 606E32000 | BRIDGE TERMINAL ASSEMBLY, TYPE E | 3 | Posts | Are trimmed posts treated with a preservative material specified in 712.06? Document the preservative used. | 606.03 | 0 | 0 | 0 | 0 | 10/1/2020 | Traffic
| CA-Q-606 | 606E32000 | BRIDGE TERMINAL ASSEMBLY, TYPE E | 4 | Posts | Are the post holes backfilled with acceptable material, placed in layers, and thoroughly compacted? | 606.03 | 0 | 0 | 0 | 0 | 10/1/2020 | Traffic
| CA-Q-606 | 606E32000 | BRIDGE TERMINAL ASSEMBLY, TYPE E | 5 | Posts | Are the posts driven to the proper depth? Document the average post driven depth. | MGS 1.1 | 0 | 0 | 0 | 0 | 10/1/2020 | Traffic
| CA-Q-606 | 606E32000 | BRIDGE TERMINAL ASSEMBLY, TYPE E | 6 | Assembly | Are assemblies constructed as per manufacturer’s recommendations | Office of Roadway Engineering | 0 | 0 | 0 | 0 | 10/1/2020 | Traffic
| CA-Q-606 | 606E32000 | BRIDGE TERMINAL ASSEMBLY, TYPE E | 7 | Rail Elements | Are rail elements constructed in a manner resulting in a smooth, continuous installation? | 606.04 | 0 | 0 | 0 | 0 | 10/1/2020 | Traffic
| CA-Q-606 | 606E32000 | BRIDGE TERMINAL ASSEMBLY, TYPE E | 8 | Rail Elements | Is shop-curved rail being used on curves with radii from 5 to 70 feet? | 606.04 | 0 | 0 | 0 | 0 | 10/1/2020 | Traffic
| CA-Q-606 | 606E32000 | BRIDGE TERMINAL ASSEMBLY, TYPE E | 9 | Rail Elements | Are bolts drawn tight, except where otherwise required, such as expansion joint bolts? | 606.04 | 0 | 0 | 0 | 0 | 10/1/2020 | Traffic
| CA-Q-606 | 606E32000 | BRIDGE TERMINAL ASSEMBLY, TYPE E | 10 | Rail Elements | Are bolts provided that are long enough to extend at least 1/4 inch (6 mm) beyond the nuts? | 606.04 | 0 | 0 | 0 | 0 | 10/1/2020 | Traffic
| CA-Q-606 | 606E32000 | BRIDGE TERMINAL ASSEMBLY, TYPE E | 11 | Rail Elements | Are splice bolts extending more than 1/2 inch beyond the nuts? | 606.04 | 0 | 0 | 0 | 0 | 10/1/2020 | Traffic
| CA-Q-606 | 606E32000 | BRIDGE TERMINAL ASSEMBLY, TYPE E | 12 | Rail Elements | Did the Contractor not burn or weld the rail elements in the field? | 606.04 | 0 | 0 | 0 | 0 | 10/1/2020 | Traffic
| CA-Q-606 | 606E32000 | BRIDGE TERMINAL ASSEMBLY, TYPE E | 13 | Rail Elements | Are rail elements spliced by lapping in the direction of traffic? | 606.04 | 0 | 0 | 0 | 0 | 10/1/2020 | Traffic
| CA-Q-606 | 606E32000 | BRIDGE TERMINAL ASSEMBLY, TYPE E | 14 | Rail Elements | Do the plates at each splice make contact throughout the area of the splice? | 606.04 | 0 | 0 | 0 | 0 | 10/1/2020 | Traffic
| CA-Q-606 | 606E32000 | BRIDGE TERMINAL ASSEMBLY, TYPE E | 15 | Rail Elements | Is the guardrail the proper height? Document the average height of rail. | MGS 1.1 | 0 | 0 | 0 | 0 | 10/1/2020 | Traffic
| CA-Q-606 | 606E32001 | BRIDGE TERMINAL ASSEMBLY, TYPE E, AS PER PLAN | 1 | Posts | Are posts set or driven plumb in a manner that prevents battering or distorting of posts? | 606.03 | 0 | 0 | 0 | 0 | 10/1/2020 | Traffic
| CA-Q-606 | 606E32001 | BRIDGE TERMINAL ASSEMBLY, TYPE E, AS PER PLAN | 2 | Posts | Are posts that are set or driven trimmed more than 1-inch (25 mm) above grade? Document how much was trimmed. | 606.03 | 0 | 0 | 0 | 0 | 10/1/2020 | Traffic
| CA-Q-606 | 606E32001 | BRIDGE TERMINAL ASSEMBLY, TYPE E, AS PER PLAN | 3 | Posts | Are trimmed posts treated with a preservative material specified in 712.06? Document the preservative used. | 606.03 | 0 | 0 | 0 | 0 | 10/1/2020 | Traffic
| CA-Q-606 | 606E32001 | BRIDGE TERMINAL ASSEMBLY, TYPE E, AS PER PLAN | 4 | Posts | Are the post holes backfilled with acceptable material, placed in layers, and thoroughly compacted? | 606.03 | 0 | 0 | 0 | 0 | 10/1/2020 | Traffic
| CA-Q-606 | 606E32001 | BRIDGE TERMINAL ASSEMBLY, TYPE E, AS PER PLAN | 5 | Posts | Are the posts driven to the proper depth? Document the average post driven depth. | MGS 1.1 | 0 | 0 | 0 | 0 | 10/1/2020 | Traffic
| CA-Q-606 | 606E32001 | BRIDGE TERMINAL ASSEMBLY, TYPE E, AS PER PLAN | 6 | Assembly | Are assemblies constructed as per manufacturer’s recommendations | Office of Roadway Engineering | 0 | 0 | 0 | 0 | 10/1/2020 | Traffic
| CA-Q-606 | 606E32001 | BRIDGE TERMINAL ASSEMBLY, TYPE E, AS PER PLAN | 7 | Rail Elements | Are rail elements constructed in a manner resulting in a smooth, continuous installation? | 606.04 | 0 | 0 | 0 | 0 | 10/1/2020 | Traffic
| CA-Q-606 | 606E32001 | BRIDGE TERMINAL ASSEMBLY, TYPE E, AS PER PLAN | 8 | Rail Elements | Is shop-curved rail being used on curves with radii from 5 to 70 feet? | 606.04 | 0 | 0 | 0 | 0 | 10/1/2020 | Traffic
| CA-Q-606 | 606E32001 | BRIDGE TERMINAL ASSEMBLY, TYPE E, AS PER PLAN | 9 | Rail Elements | Are bolts drawn tight, except where otherwise required, such as expansion joint bolts? | 606.04 | 0 | 0 | 0 | 0 | 10/1/2020 | Traffic
| CA-Q-606 | 606E32001 | BRIDGE TERMINAL ASSEMBLY, TYPE E, AS PER PLAN | 10 | Rail Elements | Are bolts provided that are long enough to extend at least 1/4 inch (6 mm) beyond the nuts? | 606.04 | 0 | 0 | 0 | 0 | 10/1/2020 | Traffic
| CA-Q-606 | 606E32001 | BRIDGE TERMINAL ASSEMBLY, TYPE E, AS PER PLAN | 11 | Rail Elements | Are splice bolts extending more than 1/2 inch beyond the nuts? | 606.04 | 0 | 0 | 0 | 0 | 10/1/2020 | Traffic
| CA-Q-606 | 606E32001 | BRIDGE TERMINAL ASSEMBLY, TYPE E, AS PER PLAN | 12 | Rail Elements | Did the Contractor not burn or weld the rail elements in the field? | 606.04 | 0 | 0 | 0 | 0 | 10/1/2020 | Traffic
| CA-Q-606 | 606E32001 | BRIDGE TERMINAL ASSEMBLY, TYPE E, AS PER PLAN | 13 | Rail Elements | Are rail elements spliced by lapping in the direction of traffic? | 606.04 | 0 | 0 | 0 | 0 | 10/1/2020 | Traffic
| CA-Q-606 | 606E32001 | BRIDGE TERMINAL ASSEMBLY, TYPE E, AS PER PLAN | 14 | Rail Elements | Do the plates at each splice make contact throughout the area of the splice? | 606.04 | 0 | 0 | 0 | 0 | 10/1/2020 | Traffic
| CA-Q-606 | 606E32001 | BRIDGE TERMINAL ASSEMBLY, TYPE E, AS PER PLAN | 15 | Rail Elements | Is the guardrail the proper height? Document the average height of rail. | MGS 1.1 | 0 | 0 | 0 | 0 | 10/1/2020 | Traffic
| CA-Q-606 | 606E32100 | BRIDGE TERMINAL ASSEMBLY REBUILT, TYPE E | 1 | Posts | Are posts set or driven plumb in a manner that prevents battering or distorting of posts? | 606.03 | 0 | 0 | 0 | 0 | 10/1/2020 | Traffic
| CA-Q-606 | 606E32100 | BRIDGE TERMINAL ASSEMBLY REBUILT, TYPE E | 2 | Posts | Are posts that are set or driven trimmed more than 1-inch (25 mm) above grade? Document how much was trimmed. | 606.03 | 0 | 0 | 0 | 0 | 10/1/2020 | Traffic
| CA-Q-606 | 606E32100 | BRIDGE TERMINAL ASSEMBLY REBUILT, TYPE E | 3 | Posts | Are trimmed posts treated with a preservative material specified in 712.06? Document the preservative used. | 606.03 | 0 | 0 | 0 | 0 | 10/1/2020 | Traffic
| CA-Q-606 | 606E32100 | BRIDGE TERMINAL ASSEMBLY REBUILT, TYPE E | 4 | Posts | Are the post holes backfilled with acceptable material, placed in layers, and thoroughly compacted? | 606.03 | 0 | 0 | 0 | 0 | 10/1/2020 | Traffic
| CA-Q-606 | 606E32100 | BRIDGE TERMINAL ASSEMBLY REBUILT, TYPE E | 5 | Posts | Are the posts driven to the proper depth? Document the average post driven depth. | MGS 1.1 | 0 | 0 | 0 | 0 | 10/1/2020 | Traffic
| CA-Q-606 | 606E32100 | BRIDGE TERMINAL ASSEMBLY REBUILT, TYPE E | 6 | Assembly | Are assemblies constructed as per manufacturer’s recommendations | Office of Roadway Engineering | 0 | 0 | 0 | 0 | 10/1/2020 | Traffic
| CA-Q-606 | 606E32100 | BRIDGE TERMINAL ASSEMBLY REBUILT, TYPE E | 7 | Rail Elements | Are rail elements constructed in a manner resulting in a smooth, continuous installation? | 606.04 | 0 | 0 | 0 | 0 | 10/1/2020 | Traffic
| CA-Q-606 | 606E32100 | BRIDGE TERMINAL ASSEMBLY REBUILT, TYPE E | 8 | Rail Elements | Is shop-curved rail being used on curves with radii from 5 to 70 feet? | 606.04 | 0 | 0 | 0 | 0 | 10/1/2020 | Traffic
| CA-Q-606 | 606E32100 | BRIDGE TERMINAL ASSEMBLY REBUILT, TYPE E | 9 | Rail Elements | Are bolts drawn tight, except where otherwise required, such as expansion joint bolts? | 606.04 | 0 | 0 | 0 | 0 | 10/1/2020 | Traffic
| CA-Q-606 | 606E32100 | BRIDGE TERMINAL ASSEMBLY REBUILT, TYPE E | 10 | Rail Elements | Are bolts provided that are long enough to extend at least 1/4 inch (6 mm) beyond the nuts? | 606.04 | 0 | 0 | 0 | 0 | 10/1/2020 | Traffic
| CA-Q-606 | 606E32100 | BRIDGE TERMINAL ASSEMBLY REBUILT, TYPE E | 11 | Rail Elements | Are splice bolts extending more than 1/2 inch beyond the nuts? | 606.04 | 0 | 0 | 0 | 0 | 10/1/2020 | Traffic
| CA-Q-606 | 606E32100 | BRIDGE TERMINAL ASSEMBLY REBUILT, TYPE E | 12 | Rail Elements | Did the Contractor not burn or weld the rail elements in the field? | 606.04 | 0 | 0 | 0 | 0 | 10/1/2020 | Traffic
| CA-Q-606 | 606E32100 | BRIDGE TERMINAL ASSEMBLY REBUILT, TYPE E | 13 | Rail Elements | Are rail elements spliced by lapping in the direction of traffic? | 606.04 | 0 | 0 | 0 | 0 | 10/1/2020 | Traffic
| CA-Q-606 | 606E32100 | BRIDGE TERMINAL ASSEMBLY REBUILT, TYPE E | 14 | Rail Elements | Do the plates at each splice make contact throughout the area of the splice? | 606.04 | 0 | 0 | 0 | 0 | 10/1/2020 | Traffic
| CA-Q-606 | 606E32100 | BRIDGE TERMINAL ASSEMBLY REBUILT, TYPE E | 15 | Rail Elements | Is the guardrail the proper height? Document the average height of rail. | MGS 1.1 | 0 | 0 | 0 | 0 | 10/1/2020 | Traffic
| CA-Q-606 | 606E32101 | BRIDGE TERMINAL ASSEMBLY REBUILT, TYPE E, AS PER PLAN | 1 | Posts | Are posts set or driven plumb in a manner that prevents battering or distorting of posts? | 606.03 | 0 | 0 | 0 | 0 | 10/1/2020 | Traffic
| CA-Q-606 | 606E32101 | BRIDGE TERMINAL ASSEMBLY REBUILT, TYPE E, AS PER PLAN | 2 | Posts | Are posts that are set or driven trimmed more than 1-inch (25 mm) above grade? Document how much was trimmed. | 606.03 | 0 | 0 | 0 | 0 | 10/1/2020 | Traffic
| CA-Q-606 | 606E32101 | BRIDGE TERMINAL ASSEMBLY REBUILT, TYPE E, AS PER PLAN | 3 | Posts | Are trimmed posts treated with a preservative material specified in 712.06? Document the preservative used. | 606.03 | 0 | 0 | 0 | 0 | 10/1/2020 | Traffic
| CA-Q-606 | 606E32101 | BRIDGE TERMINAL ASSEMBLY REBUILT, TYPE E, AS PER PLAN | 4 | Posts | Are the post holes backfilled with acceptable material, placed in layers, and thoroughly compacted? | 606.03 | 0 | 0 | 0 | 0 | 10/1/2020 | Traffic
| CA-Q-606 | 606E32101 | BRIDGE TERMINAL ASSEMBLY REBUILT, TYPE E, AS PER PLAN | 5 | Posts | Are the posts driven to the proper depth? Document the average post driven depth. | MGS 1.1 | 0 | 0 | 0 | 0 | 10/1/2020 | Traffic
| CA-Q-606 | 606E32101 | BRIDGE TERMINAL ASSEMBLY REBUILT, TYPE E, AS PER PLAN | 6 | Assembly | Are assemblies constructed as per manufacturer’s recommendations | Office of Roadway Engineering | 0 | 0 | 0 | 0 | 10/1/2020 | Traffic
| CA-Q-606 | 606E32101 | BRIDGE TERMINAL ASSEMBLY REBUILT, TYPE E, AS PER PLAN | 7 | Rail Elements | Are rail elements constructed in a manner resulting in a smooth, continuous installation? | 606.04 | 0 | 0 | 0 | 0 | 10/1/2020 | Traffic
| CA-Q-606 | 606E32101 | BRIDGE TERMINAL ASSEMBLY REBUILT, TYPE E, AS PER PLAN | 8 | Rail Elements | Is shop-curved rail being used on curves with radii from 5 to 70 feet? | 606.04 | 0 | 0 | 0 | 0 | 10/1/2020 | Traffic
| CA-Q-606 | 606E32101 | BRIDGE TERMINAL ASSEMBLY REBUILT, TYPE E, AS PER PLAN | 9 | Rail Elements | Are bolts drawn tight, except where otherwise required, such as expansion joint bolts? | 606.04 | 0 | 0 | 0 | 0 | 10/1/2020 | Traffic
| CA-Q-606 | 606E32101 | BRIDGE TERMINAL ASSEMBLY REBUILT, TYPE E, AS PER PLAN | 10 | Rail Elements | Are bolts provided that are long enough to extend at least 1/4 inch (6 mm) beyond the nuts? | 606.04 | 0 | 0 | 0 | 0 | 10/1/2020 | Traffic
| CA-Q-606 | 606E32101 | BRIDGE TERMINAL ASSEMBLY REBUILT, TYPE E, AS PER PLAN | 11 | Rail Elements | Are splice bolts extending more than 1/2 inch beyond the nuts? | 606.04 | 0 | 0 | 0 | 0 | 10/1/2020 | Traffic
| CA-Q-606 | 606E32101 | BRIDGE TERMINAL ASSEMBLY REBUILT, TYPE E, AS PER PLAN | 12 | Rail Elements | Did the Contractor not burn or weld the rail elements in the field? | 606.04 | 0 | 0 | 0 | 0 | 10/1/2020 | Traffic
| CA-Q-606 | 606E32101 | BRIDGE TERMINAL ASSEMBLY REBUILT, TYPE E, AS PER PLAN | 13 | Rail Elements | Are rail elements spliced by lapping in the direction of traffic? | 606.04 | 0 | 0 | 0 | 0 | 10/1/2020 | Traffic
| CA-Q-606 | 606E32101 | BRIDGE TERMINAL ASSEMBLY REBUILT, TYPE E, AS PER PLAN | 14 | Rail Elements | Do the plates at each splice make contact throughout the area of the splice? | 606.04 | 0 | 0 | 0 | 0 | 10/1/2020 | Traffic
| CA-Q-606 | 606E32101 | BRIDGE TERMINAL ASSEMBLY REBUILT, TYPE E, AS PER PLAN | 15 | Rail Elements | Is the guardrail the proper height? Document the average height of rail. | MGS 1.1 | 0 | 0 | 0 | 0 | 10/1/2020 | Traffic
| CA-Q-606 | 606E32160 | BRIDGE TERMINAL ASSEMBLY, TYPE TST | 1 | Posts | Are posts set or driven plumb in a manner that prevents battering or distorting of posts? | 606.03 | 0 | 0 | 0 | 0 | 10/1/2020 | Traffic
| CA-Q-606 | 606E32160 | BRIDGE TERMINAL ASSEMBLY, TYPE TST | 2 | Posts | Are posts that are set or driven trimmed more than 1-inch (25 mm) above grade? Document how much was trimmed. | 606.03 | 0 | 0 | 0 | 0 | 10/1/2020 | Traffic
| CA-Q-606 | 606E32160 | BRIDGE TERMINAL ASSEMBLY, TYPE TST | 3 | Posts | Are trimmed posts treated with a preservative material specified in 712.06? Document the preservative used. | 606.03 | 0 | 0 | 0 | 0 | 10/1/2020 | Traffic
| CA-Q-606 | 606E32160 | BRIDGE TERMINAL ASSEMBLY, TYPE TST | 4 | Posts | Are the post holes backfilled with acceptable material, placed in layers, and thoroughly compacted? | 606.03 | 0 | 0 | 0 | 0 | 10/1/2020 | Traffic
| CA-Q-606 | 606E32160 | BRIDGE TERMINAL ASSEMBLY, TYPE TST | 5 | Posts | Are the posts driven to the proper depth? Document the average post driven depth. | MGS 1.1 | 0 | 0 | 0 | 0 | 10/1/2020 | Traffic
| CA-Q-606 | 606E32160 | BRIDGE TERMINAL ASSEMBLY, TYPE TST | 6 | Assembly | Are assemblies constructed as per manufacturer’s recommendations | Office of Roadway Engineering | 0 | 0 | 0 | 0 | 10/1/2020 | Traffic
| CA-Q-606 | 606E32160 | BRIDGE TERMINAL ASSEMBLY, TYPE TST | 7 | Rail Elements | Are rail elements constructed in a manner resulting in a smooth, continuous installation? | 606.04 | 0 | 0 | 0 | 0 | 10/1/2020 | Traffic
| CA-Q-606 | 606E32160 | BRIDGE TERMINAL ASSEMBLY, TYPE TST | 8 | Rail Elements | Is shop-curved rail being used on curves with radii from 5 to 70 feet? | 606.04 | 0 | 0 | 0 | 0 | 10/1/2020 | Traffic
| CA-Q-606 | 606E32160 | BRIDGE TERMINAL ASSEMBLY, TYPE TST | 9 | Rail Elements | Are bolts drawn tight, except where otherwise required, such as expansion joint bolts? | 606.04 | 0 | 0 | 0 | 0 | 10/1/2020 | Traffic
| CA-Q-606 | 606E32160 | BRIDGE TERMINAL ASSEMBLY, TYPE TST | 10 | Rail Elements | Are bolts provided that are long enough to extend at least 1/4 inch (6 mm) beyond the nuts? | 606.04 | 0 | 0 | 0 | 0 | 10/1/2020 | Traffic
| CA-Q-606 | 606E32160 | BRIDGE TERMINAL ASSEMBLY, TYPE TST | 11 | Rail Elements | Are splice bolts extending more than 1/2 inch beyond the nuts? | 606.04 | 0 | 0 | 0 | 0 | 10/1/2020 | Traffic
| CA-Q-606 | 606E32160 | BRIDGE TERMINAL ASSEMBLY, TYPE TST | 12 | Rail Elements | Did the Contractor not burn or weld the rail elements in the field? | 606.04 | 0 | 0 | 0 | 0 | 10/1/2020 | Traffic
| CA-Q-606 | 606E32160 | BRIDGE TERMINAL ASSEMBLY, TYPE TST | 13 | Rail Elements | Are rail elements spliced by lapping in the direction of traffic? | 606.04 | 0 | 0 | 0 | 0 | 10/1/2020 | Traffic
| CA-Q-606 | 606E32160 | BRIDGE TERMINAL ASSEMBLY, TYPE TST | 14 | Rail Elements | Do the plates at each splice make contact throughout the area of the splice? | 606.04 | 0 | 0 | 0 | 0 | 10/1/2020 | Traffic
| CA-Q-606 | 606E32160 | BRIDGE TERMINAL ASSEMBLY, TYPE TST | 15 | Rail Elements | Is the guardrail the proper height? Document the average height of rail. | MGS 1.1 | 0 | 0 | 0 | 0 | 10/1/2020 | Traffic
| CA-Q-606 | 606E32161 | BRIDGE TERMINAL ASSEMBLY, TYPE TST, AS PER PLAN | 1 | Posts | Are posts set or driven plumb in a manner that prevents battering or distorting of posts? | 606.03 | 0 | 0 | 0 | 0 | 10/1/2020 | Traffic
| CA-Q-606 | 606E32161 | BRIDGE TERMINAL ASSEMBLY, TYPE TST, AS PER PLAN | 2 | Posts | Are posts that are set or driven trimmed more than 1-inch (25 mm) above grade? Document how much was trimmed. | 606.03 | 0 | 0 | 0 | 0 | 10/1/2020 | Traffic
| CA-Q-606 | 606E32161 | BRIDGE TERMINAL ASSEMBLY, TYPE TST, AS PER PLAN | 3 | Posts | Are trimmed posts treated with a preservative material specified in 712.06? Document the preservative used. | 606.03 | 0 | 0 | 0 | 0 | 10/1/2020 | Traffic
| CA-Q-606 | 606E32161 | BRIDGE TERMINAL ASSEMBLY, TYPE TST, AS PER PLAN | 4 | Posts | Are the post holes backfilled with acceptable material, placed in layers, and thoroughly compacted? | 606.03 | 0 | 0 | 0 | 0 | 10/1/2020 | Traffic
| CA-Q-606 | 606E32161 | BRIDGE TERMINAL ASSEMBLY, TYPE TST, AS PER PLAN | 5 | Posts | Are the posts driven to the proper depth? Document the average post driven depth. | MGS 1.1 | 0 | 0 | 0 | 0 | 10/1/2020 | Traffic
| CA-Q-606 | 606E32161 | BRIDGE TERMINAL ASSEMBLY, TYPE TST, AS PER PLAN | 6 | Assembly | Are assemblies constructed as per manufacturer’s recommendations | Office of Roadway Engineering | 0 | 0 | 0 | 0 | 10/1/2020 | Traffic
| CA-Q-606 | 606E32161 | BRIDGE TERMINAL ASSEMBLY, TYPE TST, AS PER PLAN | 7 | Rail Elements | Are rail elements constructed in a manner resulting in a smooth, continuous installation? | 606.04 | 0 | 0 | 0 | 0 | 10/1/2020 | Traffic
| CA-Q-606 | 606E32161 | BRIDGE TERMINAL ASSEMBLY, TYPE TST, AS PER PLAN | 8 | Rail Elements | Is shop-curved rail being used on curves with radii from 5 to 70 feet? | 606.04 | 0 | 0 | 0 | 0 | 10/1/2020 | Traffic
| CA-Q-606 | 606E32161 | BRIDGE TERMINAL ASSEMBLY, TYPE TST, AS PER PLAN | 9 | Rail Elements | Are bolts drawn tight, except where otherwise required, such as expansion joint bolts? | 606.04 | 0 | 0 | 0 | 0 | 10/1/2020 | Traffic
| CA-Q-606 | 606E32161 | BRIDGE TERMINAL ASSEMBLY, TYPE TST, AS PER PLAN | 10 | Rail Elements | Are bolts provided that are long enough to extend at least 1/4 inch (6 mm) beyond the nuts? | 606.04 | 0 | 0 | 0 | 0 | 10/1/2020 | Traffic
| CA-Q-606 | 606E32161 | BRIDGE TERMINAL ASSEMBLY, TYPE TST, AS PER PLAN | 11 | Rail Elements | Are splice bolts extending more than 1/2 inch beyond the nuts? | 606.04 | 0 | 0 | 0 | 0 | 10/1/2020 | Traffic
| CA-Q-606 | 606E32161 | BRIDGE TERMINAL ASSEMBLY, TYPE TST, AS PER PLAN | 12 | Rail Elements | Did the Contractor not burn or weld the rail elements in the field? | 606.04 | 0 | 0 | 0 | 0 | 10/1/2020 | Traffic
| CA-Q-606 | 606E32161 | BRIDGE TERMINAL ASSEMBLY, TYPE TST, AS PER PLAN | 13 | Rail Elements | Are rail elements spliced by lapping in the direction of traffic? | 606.04 | 0 | 0 | 0 | 0 | 10/1/2020 | Traffic
| CA-Q-606 | 606E32161 | BRIDGE TERMINAL ASSEMBLY, TYPE TST, AS PER PLAN | 14 | Rail Elements | Do the plates at each splice make contact throughout the area of the splice? | 606.04 | 0 | 0 | 0 | 0 | 10/1/2020 | Traffic
| CA-Q-606 | 606E32161 | BRIDGE TERMINAL ASSEMBLY, TYPE TST, AS PER PLAN | 15 | Rail Elements | Is the guardrail the proper height? Document the average height of rail. | MGS 1.1 | 0 | 0 | 0 | 0 | 10/1/2020 | Traffic
| CA-Q-606 | 606E32170 | BRIDGE TERMINAL ASSEMBLY REBUILT, TYPE TST | 1 | Posts | Are posts set or driven plumb in a manner that prevents battering or distorting of posts? | 606.03 | 0 | 0 | 0 | 0 | 10/1/2020 | Traffic
| CA-Q-606 | 606E32170 | BRIDGE TERMINAL ASSEMBLY REBUILT, TYPE TST | 2 | Posts | Are posts that are set or driven trimmed more than 1-inch (25 mm) above grade? Document how much was trimmed. | 606.03 | 0 | 0 | 0 | 0 | 10/1/2020 | Traffic
| CA-Q-606 | 606E32170 | BRIDGE TERMINAL ASSEMBLY REBUILT, TYPE TST | 3 | Posts | Are trimmed posts treated with a preservative material specified in 712.06? Document the preservative used. | 606.03 | 0 | 0 | 0 | 0 | 10/1/2020 | Traffic
| CA-Q-606 | 606E32170 | BRIDGE TERMINAL ASSEMBLY REBUILT, TYPE TST | 4 | Posts | Are the post holes backfilled with acceptable material, placed in layers, and thoroughly compacted? | 606.03 | 0 | 0 | 0 | 0 | 10/1/2020 | Traffic
| CA-Q-606 | 606E32170 | BRIDGE TERMINAL ASSEMBLY REBUILT, TYPE TST | 5 | Posts | Are the posts driven to the proper depth? Document the average post driven depth. | MGS 1.1 | 0 | 0 | 0 | 0 | 10/1/2020 | Traffic
| CA-Q-606 | 606E32170 | BRIDGE TERMINAL ASSEMBLY REBUILT, TYPE TST | 6 | Assembly | Are assemblies constructed as per manufacturer’s recommendations | Office of Roadway Engineering | 0 | 0 | 0 | 0 | 10/1/2020 | Traffic
| CA-Q-606 | 606E32170 | BRIDGE TERMINAL ASSEMBLY REBUILT, TYPE TST | 7 | Rail Elements | Are rail elements constructed in a manner resulting in a smooth, continuous installation? | 606.04 | 0 | 0 | 0 | 0 | 10/1/2020 | Traffic
| CA-Q-606 | 606E32170 | BRIDGE TERMINAL ASSEMBLY REBUILT, TYPE TST | 8 | Rail Elements | Is shop-curved rail being used on curves with radii from 5 to 70 feet? | 606.04 | 0 | 0 | 0 | 0 | 10/1/2020 | Traffic
| CA-Q-606 | 606E32170 | BRIDGE TERMINAL ASSEMBLY REBUILT, TYPE TST | 9 | Rail Elements | Are bolts drawn tight, except where otherwise required, such as expansion joint bolts? | 606.04 | 0 | 0 | 0 | 0 | 10/1/2020 | Traffic
| CA-Q-606 | 606E32170 | BRIDGE TERMINAL ASSEMBLY REBUILT, TYPE TST | 10 | Rail Elements | Are bolts provided that are long enough to extend at least 1/4 inch (6 mm) beyond the nuts? | 606.04 | 0 | 0 | 0 | 0 | 10/1/2020 | Traffic
| CA-Q-606 | 606E32170 | BRIDGE TERMINAL ASSEMBLY REBUILT, TYPE TST | 11 | Rail Elements | Are splice bolts extending more than 1/2 inch beyond the nuts? | 606.04 | 0 | 0 | 0 | 0 | 10/1/2020 | Traffic
| CA-Q-606 | 606E32170 | BRIDGE TERMINAL ASSEMBLY REBUILT, TYPE TST | 12 | Rail Elements | Did the Contractor not burn or weld the rail elements in the field? | 606.04 | 0 | 0 | 0 | 0 | 10/1/2020 | Traffic
| CA-Q-606 | 606E32170 | BRIDGE TERMINAL ASSEMBLY REBUILT, TYPE TST | 13 | Rail Elements | Are rail elements spliced by lapping in the direction of traffic? | 606.04 | 0 | 0 | 0 | 0 | 10/1/2020 | Traffic
| CA-Q-606 | 606E32170 | BRIDGE TERMINAL ASSEMBLY REBUILT, TYPE TST | 14 | Rail Elements | Do the plates at each splice make contact throughout the area of the splice? | 606.04 | 0 | 0 | 0 | 0 | 10/1/2020 | Traffic
| CA-Q-606 | 606E32170 | BRIDGE TERMINAL ASSEMBLY REBUILT, TYPE TST | 15 | Rail Elements | Is the guardrail the proper height? Document the average height of rail. | MGS 1.1 | 0 | 0 | 0 | 0 | 10/1/2020 | Traffic
| CA-Q-606 | 606E32171 | BRIDGE TERMINAL ASSEMBLY REBUILT, TYPE TST, AS PER PLAN | 1 | Posts | Are posts set or driven plumb in a manner that prevents battering or distorting of posts? | 606.03 | 0 | 0 | 0 | 0 | 10/1/2020 | Traffic
| CA-Q-606 | 606E32171 | BRIDGE TERMINAL ASSEMBLY REBUILT, TYPE TST, AS PER PLAN | 2 | Posts | Are posts that are set or driven trimmed more than 1-inch (25 mm) above grade? Document how much was trimmed. | 606.03 | 0 | 0 | 0 | 0 | 10/1/2020 | Traffic
| CA-Q-606 | 606E32171 | BRIDGE TERMINAL ASSEMBLY REBUILT, TYPE TST, AS PER PLAN | 3 | Posts | Are trimmed posts treated with a preservative material specified in 712.06? Document the preservative used. | 606.03 | 0 | 0 | 0 | 0 | 10/1/2020 | Traffic
| CA-Q-606 | 606E32171 | BRIDGE TERMINAL ASSEMBLY REBUILT, TYPE TST, AS PER PLAN | 4 | Posts | Are the post holes backfilled with acceptable material, placed in layers, and thoroughly compacted? | 606.03 | 0 | 0 | 0 | 0 | 10/1/2020 | Traffic
| CA-Q-606 | 606E32171 | BRIDGE TERMINAL ASSEMBLY REBUILT, TYPE TST, AS PER PLAN | 5 | Posts | Are the posts driven to the proper depth? Document the average post driven depth. | MGS 1.1 | 0 | 0 | 0 | 0 | 10/1/2020 | Traffic
| CA-Q-606 | 606E32171 | BRIDGE TERMINAL ASSEMBLY REBUILT, TYPE TST, AS PER PLAN | 6 | Assembly | Are assemblies constructed as per manufacturer’s recommendations | Office of Roadway Engineering | 0 | 0 | 0 | 0 | 10/1/2020 | Traffic
| CA-Q-606 | 606E32171 | BRIDGE TERMINAL ASSEMBLY REBUILT, TYPE TST, AS PER PLAN | 7 | Rail Elements | Are rail elements constructed in a manner resulting in a smooth, continuous installation? | 606.04 | 0 | 0 | 0 | 0 | 10/1/2020 | Traffic
| CA-Q-606 | 606E32171 | BRIDGE TERMINAL ASSEMBLY REBUILT, TYPE TST, AS PER PLAN | 8 | Rail Elements | Is shop-curved rail being used on curves with radii from 5 to 70 feet? | 606.04 | 0 | 0 | 0 | 0 | 10/1/2020 | Traffic
| CA-Q-606 | 606E32171 | BRIDGE TERMINAL ASSEMBLY REBUILT, TYPE TST, AS PER PLAN | 9 | Rail Elements | Are bolts drawn tight, except where otherwise required, such as expansion joint bolts? | 606.04 | 0 | 0 | 0 | 0 | 10/1/2020 | Traffic
| CA-Q-606 | 606E32171 | BRIDGE TERMINAL ASSEMBLY REBUILT, TYPE TST, AS PER PLAN | 10 | Rail Elements | Are bolts provided that are long enough to extend at least 1/4 inch (6 mm) beyond the nuts? | 606.04 | 0 | 0 | 0 | 0 | 10/1/2020 | Traffic
| CA-Q-606 | 606E32171 | BRIDGE TERMINAL ASSEMBLY REBUILT, TYPE TST, AS PER PLAN | 11 | Rail Elements | Are splice bolts extending more than 1/2 inch beyond the nuts? | 606.04 | 0 | 0 | 0 | 0 | 10/1/2020 | Traffic
| CA-Q-606 | 606E32171 | BRIDGE TERMINAL ASSEMBLY REBUILT, TYPE TST, AS PER PLAN | 12 | Rail Elements | Did the Contractor not burn or weld the rail elements in the field? | 606.04 | 0 | 0 | 0 | 0 | 10/1/2020 | Traffic
| CA-Q-606 | 606E32171 | BRIDGE TERMINAL ASSEMBLY REBUILT, TYPE TST, AS PER PLAN | 13 | Rail Elements | Are rail elements spliced by lapping in the direction of traffic? | 606.04 | 0 | 0 | 0 | 0 | 10/1/2020 | Traffic
| CA-Q-606 | 606E32171 | BRIDGE TERMINAL ASSEMBLY REBUILT, TYPE TST, AS PER PLAN | 14 | Rail Elements | Do the plates at each splice make contact throughout the area of the splice? | 606.04 | 0 | 0 | 0 | 0 | 10/1/2020 | Traffic
| CA-Q-606 | 606E32171 | BRIDGE TERMINAL ASSEMBLY REBUILT, TYPE TST, AS PER PLAN | 15 | Rail Elements | Is the guardrail the proper height? Document the average height of rail. | MGS 1.1 | 0 | 0 | 0 | 0 | 10/1/2020 | Traffic
| CA-Q-606 | 606E32500 | BRIDGE TERMINAL ASSEMBLY, TYPE F | 1 | Posts | Are posts set or driven plumb in a manner that prevents battering or distorting of posts? | 606.03 | 0 | 0 | 0 | 0 | 10/1/2020 | Traffic
| CA-Q-606 | 606E32500 | BRIDGE TERMINAL ASSEMBLY, TYPE F | 2 | Posts | Are posts that are set or driven trimmed more than 1-inch (25 mm) above grade? Document how much was trimmed. | 606.03 | 0 | 0 | 0 | 0 | 10/1/2020 | Traffic
| CA-Q-606 | 606E32500 | BRIDGE TERMINAL ASSEMBLY, TYPE F | 3 | Posts | Are trimmed posts treated with a preservative material specified in 712.06? Document the preservative used. | 606.03 | 0 | 0 | 0 | 0 | 10/1/2020 | Traffic
| CA-Q-606 | 606E32500 | BRIDGE TERMINAL ASSEMBLY, TYPE F | 4 | Posts | Are the post holes backfilled with acceptable material, placed in layers, and thoroughly compacted? | 606.03 | 0 | 0 | 0 | 0 | 10/1/2020 | Traffic
| CA-Q-606 | 606E32500 | BRIDGE TERMINAL ASSEMBLY, TYPE F | 5 | Posts | Are the posts driven to the proper depth? Document the average post driven depth. | MGS 1.1 | 0 | 0 | 0 | 0 | 10/1/2020 | Traffic
| CA-Q-606 | 606E32500 | BRIDGE TERMINAL ASSEMBLY, TYPE F | 6 | Assembly | Are assemblies constructed as per manufacturer’s recommendations | Office of Roadway Engineering | 0 | 0 | 0 | 0 | 10/1/2020 | Traffic
| CA-Q-606 | 606E32500 | BRIDGE TERMINAL ASSEMBLY, TYPE F | 7 | Rail Elements | Are rail elements constructed in a manner resulting in a smooth, continuous installation? | 606.04 | 0 | 0 | 0 | 0 | 10/1/2020 | Traffic
| CA-Q-606 | 606E32500 | BRIDGE TERMINAL ASSEMBLY, TYPE F | 8 | Rail Elements | Is shop-curved rail being used on curves with radii from 5 to 70 feet? | 606.04 | 0 | 0 | 0 | 0 | 10/1/2020 | Traffic
| CA-Q-606 | 606E32500 | BRIDGE TERMINAL ASSEMBLY, TYPE F | 9 | Rail Elements | Are bolts drawn tight, except where otherwise required, such as expansion joint bolts? | 606.04 | 0 | 0 | 0 | 0 | 10/1/2020 | Traffic
| CA-Q-606 | 606E32500 | BRIDGE TERMINAL ASSEMBLY, TYPE F | 10 | Rail Elements | Are bolts provided that are long enough to extend at least 1/4 inch (6 mm) beyond the nuts? | 606.04 | 0 | 0 | 0 | 0 | 10/1/2020 | Traffic
| CA-Q-606 | 606E32500 | BRIDGE TERMINAL ASSEMBLY, TYPE F | 11 | Rail Elements | Are splice bolts extending more than 1/2 inch beyond the nuts? | 606.04 | 0 | 0 | 0 | 0 | 10/1/2020 | Traffic
| CA-Q-606 | 606E32500 | BRIDGE TERMINAL ASSEMBLY, TYPE F | 12 | Rail Elements | Did the Contractor not burn or weld the rail elements in the field? | 606.04 | 0 | 0 | 0 | 0 | 10/1/2020 | Traffic
| CA-Q-606 | 606E32500 | BRIDGE TERMINAL ASSEMBLY, TYPE F | 13 | Rail Elements | Are rail elements spliced by lapping in the direction of traffic? | 606.04 | 0 | 0 | 0 | 0 | 10/1/2020 | Traffic
| CA-Q-606 | 606E32500 | BRIDGE TERMINAL ASSEMBLY, TYPE F | 14 | Rail Elements | Do the plates at each splice make contact throughout the area of the splice? | 606.04 | 0 | 0 | 0 | 0 | 10/1/2020 | Traffic
| CA-Q-606 | 606E32500 | BRIDGE TERMINAL ASSEMBLY, TYPE F | 15 | Rail Elements | Is the guardrail the proper height? Document the average height of rail. | MGS 1.1 | 0 | 0 | 0 | 0 | 10/1/2020 | Traffic
| CA-Q-606 | 606E32501 | BRIDGE TERMINAL ASSEMBLY, TYPE F, AS PER PLAN | 1 | Posts | Are posts set or driven plumb in a manner that prevents battering or distorting of posts? | 606.03 | 0 | 0 | 0 | 0 | 10/1/2020 | Traffic
| CA-Q-606 | 606E32501 | BRIDGE TERMINAL ASSEMBLY, TYPE F, AS PER PLAN | 2 | Posts | Are posts that are set or driven trimmed more than 1-inch (25 mm) above grade? Document how much was trimmed. | 606.03 | 0 | 0 | 0 | 0 | 10/1/2020 | Traffic
| CA-Q-606 | 606E32501 | BRIDGE TERMINAL ASSEMBLY, TYPE F, AS PER PLAN | 3 | Posts | Are trimmed posts treated with a preservative material specified in 712.06? Document the preservative used. | 606.03 | 0 | 0 | 0 | 0 | 10/1/2020 | Traffic
| CA-Q-606 | 606E32501 | BRIDGE TERMINAL ASSEMBLY, TYPE F, AS PER PLAN | 4 | Posts | Are the post holes backfilled with acceptable material, placed in layers, and thoroughly compacted? | 606.03 | 0 | 0 | 0 | 0 | 10/1/2020 | Traffic
| CA-Q-606 | 606E32501 | BRIDGE TERMINAL ASSEMBLY, TYPE F, AS PER PLAN | 5 | Posts | Are the posts driven to the proper depth? Document the average post driven depth. | MGS 1.1 | 0 | 0 | 0 | 0 | 10/1/2020 | Traffic
| CA-Q-606 | 606E32501 | BRIDGE TERMINAL ASSEMBLY, TYPE F, AS PER PLAN | 6 | Assembly | Are assemblies constructed as per manufacturer’s recommendations | Office of Roadway Engineering | 0 | 0 | 0 | 0 | 10/1/2020 | Traffic
| CA-Q-606 | 606E32501 | BRIDGE TERMINAL ASSEMBLY, TYPE F, AS PER PLAN | 7 | Rail Elements | Are rail elements constructed in a manner resulting in a smooth, continuous installation? | 606.04 | 0 | 0 | 0 | 0 | 10/1/2020 | Traffic
| CA-Q-606 | 606E32501 | BRIDGE TERMINAL ASSEMBLY, TYPE F, AS PER PLAN | 8 | Rail Elements | Is shop-curved rail being used on curves with radii from 5 to 70 feet? | 606.04 | 0 | 0 | 0 | 0 | 10/1/2020 | Traffic
| CA-Q-606 | 606E32501 | BRIDGE TERMINAL ASSEMBLY, TYPE F, AS PER PLAN | 9 | Rail Elements | Are bolts drawn tight, except where otherwise required, such as expansion joint bolts? | 606.04 | 0 | 0 | 0 | 0 | 10/1/2020 | Traffic
| CA-Q-606 | 606E32501 | BRIDGE TERMINAL ASSEMBLY, TYPE F, AS PER PLAN | 10 | Rail Elements | Are bolts provided that are long enough to extend at least 1/4 inch (6 mm) beyond the nuts? | 606.04 | 0 | 0 | 0 | 0 | 10/1/2020 | Traffic
| CA-Q-606 | 606E32501 | BRIDGE TERMINAL ASSEMBLY, TYPE F, AS PER PLAN | 11 | Rail Elements | Are splice bolts extending more than 1/2 inch beyond the nuts? | 606.04 | 0 | 0 | 0 | 0 | 10/1/2020 | Traffic
| CA-Q-606 | 606E32501 | BRIDGE TERMINAL ASSEMBLY, TYPE F, AS PER PLAN | 12 | Rail Elements | Did the Contractor not burn or weld the rail elements in the field? | 606.04 | 0 | 0 | 0 | 0 | 10/1/2020 | Traffic
| CA-Q-606 | 606E32501 | BRIDGE TERMINAL ASSEMBLY, TYPE F, AS PER PLAN | 13 | Rail Elements | Are rail elements spliced by lapping in the direction of traffic? | 606.04 | 0 | 0 | 0 | 0 | 10/1/2020 | Traffic
| CA-Q-606 | 606E32501 | BRIDGE TERMINAL ASSEMBLY, TYPE F, AS PER PLAN | 14 | Rail Elements | Do the plates at each splice make contact throughout the area of the splice? | 606.04 | 0 | 0 | 0 | 0 | 10/1/2020 | Traffic
| CA-Q-606 | 606E32501 | BRIDGE TERMINAL ASSEMBLY, TYPE F, AS PER PLAN | 15 | Rail Elements | Is the guardrail the proper height? Document the average height of rail. | MGS 1.1 | 0 | 0 | 0 | 0 | 10/1/2020 | Traffic
| CA-Q-606 | 606E32600 | BRIDGE TERMINAL ASSEMBLY REBUILT, TYPE F | 1 | Posts | Are posts set or driven plumb in a manner that prevents battering or distorting of posts? | 606.03 | 0 | 0 | 0 | 0 | 10/1/2020 | Traffic
| CA-Q-606 | 606E32600 | BRIDGE TERMINAL ASSEMBLY REBUILT, TYPE F | 2 | Posts | Are posts that are set or driven trimmed more than 1-inch (25 mm) above grade? Document how much was trimmed. | 606.03 | 0 | 0 | 0 | 0 | 10/1/2020 | Traffic
| CA-Q-606 | 606E32600 | BRIDGE TERMINAL ASSEMBLY REBUILT, TYPE F | 3 | Posts | Are trimmed posts treated with a preservative material specified in 712.06? Document the preservative used. | 606.03 | 0 | 0 | 0 | 0 | 10/1/2020 | Traffic
| CA-Q-606 | 606E32600 | BRIDGE TERMINAL ASSEMBLY REBUILT, TYPE F | 4 | Posts | Are the post holes backfilled with acceptable material, placed in layers, and thoroughly compacted? | 606.03 | 0 | 0 | 0 | 0 | 10/1/2020 | Traffic
| CA-Q-606 | 606E32600 | BRIDGE TERMINAL ASSEMBLY REBUILT, TYPE F | 5 | Posts | Are the posts driven to the proper depth? Document the average post driven depth. | MGS 1.1 | 0 | 0 | 0 | 0 | 10/1/2020 | Traffic
| CA-Q-606 | 606E32600 | BRIDGE TERMINAL ASSEMBLY REBUILT, TYPE F | 6 | Assembly | Are assemblies constructed as per manufacturer’s recommendations | Office of Roadway Engineering | 0 | 0 | 0 | 0 | 10/1/2020 | Traffic
| CA-Q-606 | 606E32600 | BRIDGE TERMINAL ASSEMBLY REBUILT, TYPE F | 7 | Rail Elements | Are rail elements constructed in a manner resulting in a smooth, continuous installation? | 606.04 | 0 | 0 | 0 | 0 | 10/1/2020 | Traffic
| CA-Q-606 | 606E32600 | BRIDGE TERMINAL ASSEMBLY REBUILT, TYPE F | 8 | Rail Elements | Is shop-curved rail being used on curves with radii from 5 to 70 feet? | 606.04 | 0 | 0 | 0 | 0 | 10/1/2020 | Traffic
| CA-Q-606 | 606E32600 | BRIDGE TERMINAL ASSEMBLY REBUILT, TYPE F | 9 | Rail Elements | Are bolts drawn tight, except where otherwise required, such as expansion joint bolts? | 606.04 | 0 | 0 | 0 | 0 | 10/1/2020 | Traffic
| CA-Q-606 | 606E32600 | BRIDGE TERMINAL ASSEMBLY REBUILT, TYPE F | 10 | Rail Elements | Are bolts provided that are long enough to extend at least 1/4 inch (6 mm) beyond the nuts? | 606.04 | 0 | 0 | 0 | 0 | 10/1/2020 | Traffic
| CA-Q-606 | 606E32600 | BRIDGE TERMINAL ASSEMBLY REBUILT, TYPE F | 11 | Rail Elements | Are splice bolts extending more than 1/2 inch beyond the nuts? | 606.04 | 0 | 0 | 0 | 0 | 10/1/2020 | Traffic
| CA-Q-606 | 606E32600 | BRIDGE TERMINAL ASSEMBLY REBUILT, TYPE F | 12 | Rail Elements | Did the Contractor not burn or weld the rail elements in the field? | 606.04 | 0 | 0 | 0 | 0 | 10/1/2020 | Traffic
| CA-Q-606 | 606E32600 | BRIDGE TERMINAL ASSEMBLY REBUILT, TYPE F | 13 | Rail Elements | Are rail elements spliced by lapping in the direction of traffic? | 606.04 | 0 | 0 | 0 | 0 | 10/1/2020 | Traffic
| CA-Q-606 | 606E32600 | BRIDGE TERMINAL ASSEMBLY REBUILT, TYPE F | 14 | Rail Elements | Do the plates at each splice make contact throughout the area of the splice? | 606.04 | 0 | 0 | 0 | 0 | 10/1/2020 | Traffic
| CA-Q-606 | 606E32600 | BRIDGE TERMINAL ASSEMBLY REBUILT, TYPE F | 15 | Rail Elements | Is the guardrail the proper height? Document the average height of rail. | MGS 1.1 | 0 | 0 | 0 | 0 | 10/1/2020 | Traffic
| CA-Q-606 | 606E32601 | BRIDGE TERMINAL ASSEMBLY REBUILT, TYPE F, AS PER PLAN | 1 | Posts | Are posts set or driven plumb in a manner that prevents battering or distorting of posts? | 606.03 | 0 | 0 | 0 | 0 | 10/1/2020 | Traffic
| CA-Q-606 | 606E32601 | BRIDGE TERMINAL ASSEMBLY REBUILT, TYPE F, AS PER PLAN | 2 | Posts | Are posts that are set or driven trimmed more than 1-inch (25 mm) above grade? Document how much was trimmed. | 606.03 | 0 | 0 | 0 | 0 | 10/1/2020 | Traffic
| CA-Q-606 | 606E32601 | BRIDGE TERMINAL ASSEMBLY REBUILT, TYPE F, AS PER PLAN | 3 | Posts | Are trimmed posts treated with a preservative material specified in 712.06? Document the preservative used. | 606.03 | 0 | 0 | 0 | 0 | 10/1/2020 | Traffic
| CA-Q-606 | 606E32601 | BRIDGE TERMINAL ASSEMBLY REBUILT, TYPE F, AS PER PLAN | 4 | Posts | Are the post holes backfilled with acceptable material, placed in layers, and thoroughly compacted? | 606.03 | 0 | 0 | 0 | 0 | 10/1/2020 | Traffic
| CA-Q-606 | 606E32601 | BRIDGE TERMINAL ASSEMBLY REBUILT, TYPE F, AS PER PLAN | 5 | Posts | Are the posts driven to the proper depth? Document the average post driven depth. | MGS 1.1 | 0 | 0 | 0 | 0 | 10/1/2020 | Traffic
| CA-Q-606 | 606E32601 | BRIDGE TERMINAL ASSEMBLY REBUILT, TYPE F, AS PER PLAN | 6 | Assembly | Are assemblies constructed as per manufacturer’s recommendations | Office of Roadway Engineering | 0 | 0 | 0 | 0 | 10/1/2020 | Traffic
| CA-Q-606 | 606E32601 | BRIDGE TERMINAL ASSEMBLY REBUILT, TYPE F, AS PER PLAN | 7 | Rail Elements | Are rail elements constructed in a manner resulting in a smooth, continuous installation? | 606.04 | 0 | 0 | 0 | 0 | 10/1/2020 | Traffic
| CA-Q-606 | 606E32601 | BRIDGE TERMINAL ASSEMBLY REBUILT, TYPE F, AS PER PLAN | 8 | Rail Elements | Is shop-curved rail being used on curves with radii from 5 to 70 feet? | 606.04 | 0 | 0 | 0 | 0 | 10/1/2020 | Traffic
| CA-Q-606 | 606E32601 | BRIDGE TERMINAL ASSEMBLY REBUILT, TYPE F, AS PER PLAN | 9 | Rail Elements | Are bolts drawn tight, except where otherwise required, such as expansion joint bolts? | 606.04 | 0 | 0 | 0 | 0 | 10/1/2020 | Traffic
| CA-Q-606 | 606E32601 | BRIDGE TERMINAL ASSEMBLY REBUILT, TYPE F, AS PER PLAN | 10 | Rail Elements | Are bolts provided that are long enough to extend at least 1/4 inch (6 mm) beyond the nuts? | 606.04 | 0 | 0 | 0 | 0 | 10/1/2020 | Traffic
| CA-Q-606 | 606E32601 | BRIDGE TERMINAL ASSEMBLY REBUILT, TYPE F, AS PER PLAN | 11 | Rail Elements | Are splice bolts extending more than 1/2 inch beyond the nuts? | 606.04 | 0 | 0 | 0 | 0 | 10/1/2020 | Traffic
| CA-Q-606 | 606E32601 | BRIDGE TERMINAL ASSEMBLY REBUILT, TYPE F, AS PER PLAN | 12 | Rail Elements | Did the Contractor not burn or weld the rail elements in the field? | 606.04 | 0 | 0 | 0 | 0 | 10/1/2020 | Traffic
| CA-Q-606 | 606E32601 | BRIDGE TERMINAL ASSEMBLY REBUILT, TYPE F, AS PER PLAN | 13 | Rail Elements | Are rail elements spliced by lapping in the direction of traffic? | 606.04 | 0 | 0 | 0 | 0 | 10/1/2020 | Traffic
| CA-Q-606 | 606E32601 | BRIDGE TERMINAL ASSEMBLY REBUILT, TYPE F, AS PER PLAN | 14 | Rail Elements | Do the plates at each splice make contact throughout the area of the splice? | 606.04 | 0 | 0 | 0 | 0 | 10/1/2020 | Traffic
| CA-Q-606 | 606E32601 | BRIDGE TERMINAL ASSEMBLY REBUILT, TYPE F, AS PER PLAN | 15 | Rail Elements | Is the guardrail the proper height? Document the average height of rail. | MGS 1.1 | 0 | 0 | 0 | 0 | 10/1/2020 | Traffic
| CA-Q-606 | 606E33000 | BRIDGE TERMINAL ASSEMBLY, TYPE G | 1 | Posts | Are posts set or driven plumb in a manner that prevents battering or distorting of posts? | 606.03 | 0 | 0 | 0 | 0 | 10/1/2020 | Traffic
| CA-Q-606 | 606E33000 | BRIDGE TERMINAL ASSEMBLY, TYPE G | 2 | Posts | Are posts that are set or driven trimmed more than 1-inch (25 mm) above grade? Document how much was trimmed. | 606.03 | 0 | 0 | 0 | 0 | 10/1/2020 | Traffic
| CA-Q-606 | 606E33000 | BRIDGE TERMINAL ASSEMBLY, TYPE G | 3 | Posts | Are trimmed posts treated with a preservative material specified in 712.06? Document the preservative used. | 606.03 | 0 | 0 | 0 | 0 | 10/1/2020 | Traffic
| CA-Q-606 | 606E33000 | BRIDGE TERMINAL ASSEMBLY, TYPE G | 4 | Posts | Are the post holes backfilled with acceptable material, placed in layers, and thoroughly compacted? | 606.03 | 0 | 0 | 0 | 0 | 10/1/2020 | Traffic
| CA-Q-606 | 606E33000 | BRIDGE TERMINAL ASSEMBLY, TYPE G | 5 | Posts | Are the posts driven to the proper depth? Document the average post driven depth. | MGS 1.1 | 0 | 0 | 0 | 0 | 10/1/2020 | Traffic
| CA-Q-606 | 606E33000 | BRIDGE TERMINAL ASSEMBLY, TYPE G | 6 | Assembly | Are assemblies constructed as per manufacturer’s recommendations | Office of Roadway Engineering | 0 | 0 | 0 | 0 | 10/1/2020 | Traffic
| CA-Q-606 | 606E33000 | BRIDGE TERMINAL ASSEMBLY, TYPE G | 7 | Rail Elements | Are rail elements constructed in a manner resulting in a smooth, continuous installation? | 606.04 | 0 | 0 | 0 | 0 | 10/1/2020 | Traffic
| CA-Q-606 | 606E33000 | BRIDGE TERMINAL ASSEMBLY, TYPE G | 8 | Rail Elements | Is shop-curved rail being used on curves with radii from 5 to 70 feet? | 606.04 | 0 | 0 | 0 | 0 | 10/1/2020 | Traffic
| CA-Q-606 | 606E33000 | BRIDGE TERMINAL ASSEMBLY, TYPE G | 9 | Rail Elements | Are bolts drawn tight, except where otherwise required, such as expansion joint bolts? | 606.04 | 0 | 0 | 0 | 0 | 10/1/2020 | Traffic
| CA-Q-606 | 606E33000 | BRIDGE TERMINAL ASSEMBLY, TYPE G | 10 | Rail Elements | Are bolts provided that are long enough to extend at least 1/4 inch (6 mm) beyond the nuts? | 606.04 | 0 | 0 | 0 | 0 | 10/1/2020 | Traffic
| CA-Q-606 | 606E33000 | BRIDGE TERMINAL ASSEMBLY, TYPE G | 11 | Rail Elements | Are splice bolts extending more than 1/2 inch beyond the nuts? | 606.04 | 0 | 0 | 0 | 0 | 10/1/2020 | Traffic
| CA-Q-606 | 606E33000 | BRIDGE TERMINAL ASSEMBLY, TYPE G | 12 | Rail Elements | Did the Contractor not burn or weld the rail elements in the field? | 606.04 | 0 | 0 | 0 | 0 | 10/1/2020 | Traffic
| CA-Q-606 | 606E33000 | BRIDGE TERMINAL ASSEMBLY, TYPE G | 13 | Rail Elements | Are rail elements spliced by lapping in the direction of traffic? | 606.04 | 0 | 0 | 0 | 0 | 10/1/2020 | Traffic
| CA-Q-606 | 606E33000 | BRIDGE TERMINAL ASSEMBLY, TYPE G | 14 | Rail Elements | Do the plates at each splice make contact throughout the area of the splice? | 606.04 | 0 | 0 | 0 | 0 | 10/1/2020 | Traffic
| CA-Q-606 | 606E33000 | BRIDGE TERMINAL ASSEMBLY, TYPE G | 15 | Rail Elements | Is the guardrail the proper height? Document the average height of rail. | MGS 1.1 | 0 | 0 | 0 | 0 | 10/1/2020 | Traffic
| CA-Q-606 | 606E33050 | BRIDGE TERMINAL ASSEMBLY REBUILT, TYPE G | 1 | Posts | Are posts set or driven plumb in a manner that prevents battering or distorting of posts? | 606.03 | 0 | 0 | 0 | 0 | 10/1/2020 | Traffic
| CA-Q-606 | 606E33050 | BRIDGE TERMINAL ASSEMBLY REBUILT, TYPE G | 2 | Posts | Are posts that are set or driven trimmed more than 1-inch (25 mm) above grade? Document how much was trimmed. | 606.03 | 0 | 0 | 0 | 0 | 10/1/2020 | Traffic
| CA-Q-606 | 606E33050 | BRIDGE TERMINAL ASSEMBLY REBUILT, TYPE G | 3 | Posts | Are trimmed posts treated with a preservative material specified in 712.06? Document the preservative used. | 606.03 | 0 | 0 | 0 | 0 | 10/1/2020 | Traffic
| CA-Q-606 | 606E33050 | BRIDGE TERMINAL ASSEMBLY REBUILT, TYPE G | 4 | Posts | Are the post holes backfilled with acceptable material, placed in layers, and thoroughly compacted? | 606.03 | 0 | 0 | 0 | 0 | 10/1/2020 | Traffic
| CA-Q-606 | 606E33050 | BRIDGE TERMINAL ASSEMBLY REBUILT, TYPE G | 5 | Posts | Are the posts driven to the proper depth? Document the average post driven depth. | MGS 1.1 | 0 | 0 | 0 | 0 | 10/1/2020 | Traffic
| CA-Q-606 | 606E33050 | BRIDGE TERMINAL ASSEMBLY REBUILT, TYPE G | 6 | Assembly | Are assemblies constructed as per manufacturer’s recommendations | Office of Roadway Engineering | 0 | 0 | 0 | 0 | 10/1/2020 | Traffic
| CA-Q-606 | 606E33050 | BRIDGE TERMINAL ASSEMBLY REBUILT, TYPE G | 7 | Rail Elements | Are rail elements constructed in a manner resulting in a smooth, continuous installation? | 606.04 | 0 | 0 | 0 | 0 | 10/1/2020 | Traffic
| CA-Q-606 | 606E33050 | BRIDGE TERMINAL ASSEMBLY REBUILT, TYPE G | 8 | Rail Elements | Is shop-curved rail being used on curves with radii from 5 to 70 feet? | 606.04 | 0 | 0 | 0 | 0 | 10/1/2020 | Traffic
| CA-Q-606 | 606E33050 | BRIDGE TERMINAL ASSEMBLY REBUILT, TYPE G | 9 | Rail Elements | Are bolts drawn tight, except where otherwise required, such as expansion joint bolts? | 606.04 | 0 | 0 | 0 | 0 | 10/1/2020 | Traffic
| CA-Q-606 | 606E33050 | BRIDGE TERMINAL ASSEMBLY REBUILT, TYPE G | 10 | Rail Elements | Are bolts provided that are long enough to extend at least 1/4 inch (6 mm) beyond the nuts? | 606.04 | 0 | 0 | 0 | 0 | 10/1/2020 | Traffic
| CA-Q-606 | 606E33050 | BRIDGE TERMINAL ASSEMBLY REBUILT, TYPE G | 11 | Rail Elements | Are splice bolts extending more than 1/2 inch beyond the nuts? | 606.04 | 0 | 0 | 0 | 0 | 10/1/2020 | Traffic
| CA-Q-606 | 606E33050 | BRIDGE TERMINAL ASSEMBLY REBUILT, TYPE G | 12 | Rail Elements | Did the Contractor not burn or weld the rail elements in the field? | 606.04 | 0 | 0 | 0 | 0 | 10/1/2020 | Traffic
| CA-Q-606 | 606E33050 | BRIDGE TERMINAL ASSEMBLY REBUILT, TYPE G | 13 | Rail Elements | Are rail elements spliced by lapping in the direction of traffic? | 606.04 | 0 | 0 | 0 | 0 | 10/1/2020 | Traffic
| CA-Q-606 | 606E33050 | BRIDGE TERMINAL ASSEMBLY REBUILT, TYPE G | 14 | Rail Elements | Do the plates at each splice make contact throughout the area of the splice? | 606.04 | 0 | 0 | 0 | 0 | 10/1/2020 | Traffic
| CA-Q-606 | 606E33050 | BRIDGE TERMINAL ASSEMBLY REBUILT, TYPE G | 15 | Rail Elements | Is the guardrail the proper height? Document the average height of rail. | MGS 1.1 | 0 | 0 | 0 | 0 | 10/1/2020 | Traffic
| CA-Q-606 | 606E33051 | BRIDGE TERMINAL ASSEMBLY REBUILT, TYPE G, AS PER PLAN | 1 | Posts | Are posts set or driven plumb in a manner that prevents battering or distorting of posts? | 606.03 | 0 | 0 | 0 | 0 | 10/1/2020 | Traffic
| CA-Q-606 | 606E33051 | BRIDGE TERMINAL ASSEMBLY REBUILT, TYPE G, AS PER PLAN | 2 | Posts | Are posts that are set or driven trimmed more than 1-inch (25 mm) above grade? Document how much was trimmed. | 606.03 | 0 | 0 | 0 | 0 | 10/1/2020 | Traffic
| CA-Q-606 | 606E33051 | BRIDGE TERMINAL ASSEMBLY REBUILT, TYPE G, AS PER PLAN | 3 | Posts | Are trimmed posts treated with a preservative material specified in 712.06? Document the preservative used. | 606.03 | 0 | 0 | 0 | 0 | 10/1/2020 | Traffic
| CA-Q-606 | 606E33051 | BRIDGE TERMINAL ASSEMBLY REBUILT, TYPE G, AS PER PLAN | 4 | Posts | Are the post holes backfilled with acceptable material, placed in layers, and thoroughly compacted? | 606.03 | 0 | 0 | 0 | 0 | 10/1/2020 | Traffic
| CA-Q-606 | 606E33051 | BRIDGE TERMINAL ASSEMBLY REBUILT, TYPE G, AS PER PLAN | 5 | Posts | Are the posts driven to the proper depth? Document the average post driven depth. | MGS 1.1 | 0 | 0 | 0 | 0 | 10/1/2020 | Traffic
| CA-Q-606 | 606E33051 | BRIDGE TERMINAL ASSEMBLY REBUILT, TYPE G, AS PER PLAN | 6 | Assembly | Are assemblies constructed as per manufacturer’s recommendations | Office of Roadway Engineering | 0 | 0 | 0 | 0 | 10/1/2020 | Traffic
| CA-Q-606 | 606E33051 | BRIDGE TERMINAL ASSEMBLY REBUILT, TYPE G, AS PER PLAN | 7 | Rail Elements | Are rail elements constructed in a manner resulting in a smooth, continuous installation? | 606.04 | 0 | 0 | 0 | 0 | 10/1/2020 | Traffic
| CA-Q-606 | 606E33051 | BRIDGE TERMINAL ASSEMBLY REBUILT, TYPE G, AS PER PLAN | 8 | Rail Elements | Is shop-curved rail being used on curves with radii from 5 to 70 feet? | 606.04 | 0 | 0 | 0 | 0 | 10/1/2020 | Traffic
| CA-Q-606 | 606E33051 | BRIDGE TERMINAL ASSEMBLY REBUILT, TYPE G, AS PER PLAN | 9 | Rail Elements | Are bolts drawn tight, except where otherwise required, such as expansion joint bolts? | 606.04 | 0 | 0 | 0 | 0 | 10/1/2020 | Traffic
| CA-Q-606 | 606E33051 | BRIDGE TERMINAL ASSEMBLY REBUILT, TYPE G, AS PER PLAN | 10 | Rail Elements | Are bolts provided that are long enough to extend at least 1/4 inch (6 mm) beyond the nuts? | 606.04 | 0 | 0 | 0 | 0 | 10/1/2020 | Traffic
| CA-Q-606 | 606E33051 | BRIDGE TERMINAL ASSEMBLY REBUILT, TYPE G, AS PER PLAN | 11 | Rail Elements | Are splice bolts extending more than 1/2 inch beyond the nuts? | 606.04 | 0 | 0 | 0 | 0 | 10/1/2020 | Traffic
| CA-Q-606 | 606E33051 | BRIDGE TERMINAL ASSEMBLY REBUILT, TYPE G, AS PER PLAN | 12 | Rail Elements | Did the Contractor not burn or weld the rail elements in the field? | 606.04 | 0 | 0 | 0 | 0 | 10/1/2020 | Traffic
| CA-Q-606 | 606E33051 | BRIDGE TERMINAL ASSEMBLY REBUILT, TYPE G, AS PER PLAN | 13 | Rail Elements | Are rail elements spliced by lapping in the direction of traffic? | 606.04 | 0 | 0 | 0 | 0 | 10/1/2020 | Traffic
| CA-Q-606 | 606E33051 | BRIDGE TERMINAL ASSEMBLY REBUILT, TYPE G, AS PER PLAN | 14 | Rail Elements | Do the plates at each splice make contact throughout the area of the splice? | 606.04 | 0 | 0 | 0 | 0 | 10/1/2020 | Traffic
| CA-Q-606 | 606E33051 | BRIDGE TERMINAL ASSEMBLY REBUILT, TYPE G, AS PER PLAN | 15 | Rail Elements | Is the guardrail the proper height? Document the average height of rail. | MGS 1.1 | 0 | 0 | 0 | 0 | 10/1/2020 | Traffic
| CA-Q-606 | 606E33500 | BRIDGE TERMINAL ASSEMBLY, TYPE H | 1 | Posts | Are posts set or driven plumb in a manner that prevents battering or distorting of posts? | 606.03 | 0 | 0 | 0 | 0 | 10/1/2020 | Traffic
| CA-Q-606 | 606E33500 | BRIDGE TERMINAL ASSEMBLY, TYPE H | 2 | Posts | Are posts that are set or driven trimmed more than 1-inch (25 mm) above grade? Document how much was trimmed. | 606.03 | 0 | 0 | 0 | 0 | 10/1/2020 | Traffic
| CA-Q-606 | 606E33500 | BRIDGE TERMINAL ASSEMBLY, TYPE H | 3 | Posts | Are trimmed posts treated with a preservative material specified in 712.06? Document the preservative used. | 606.03 | 0 | 0 | 0 | 0 | 10/1/2020 | Traffic
| CA-Q-606 | 606E33500 | BRIDGE TERMINAL ASSEMBLY, TYPE H | 4 | Posts | Are the post holes backfilled with acceptable material, placed in layers, and thoroughly compacted? | 606.03 | 0 | 0 | 0 | 0 | 10/1/2020 | Traffic
| CA-Q-606 | 606E33500 | BRIDGE TERMINAL ASSEMBLY, TYPE H | 5 | Posts | Are the posts driven to the proper depth? Document the average post driven depth. | MGS 1.1 | 0 | 0 | 0 | 0 | 10/1/2020 | Traffic
| CA-Q-606 | 606E33500 | BRIDGE TERMINAL ASSEMBLY, TYPE H | 6 | Assembly | Are assemblies constructed as per manufacturer’s recommendations | Office of Roadway Engineering | 0 | 0 | 0 | 0 | 10/1/2020 | Traffic
| CA-Q-606 | 606E33500 | BRIDGE TERMINAL ASSEMBLY, TYPE H | 7 | Rail Elements | Are rail elements constructed in a manner resulting in a smooth, continuous installation? | 606.04 | 0 | 0 | 0 | 0 | 10/1/2020 | Traffic
| CA-Q-606 | 606E33500 | BRIDGE TERMINAL ASSEMBLY, TYPE H | 8 | Rail Elements | Is shop-curved rail being used on curves with radii from 5 to 70 feet? | 606.04 | 0 | 0 | 0 | 0 | 10/1/2020 | Traffic
| CA-Q-606 | 606E33500 | BRIDGE TERMINAL ASSEMBLY, TYPE H | 9 | Rail Elements | Are bolts drawn tight, except where otherwise required, such as expansion joint bolts? | 606.04 | 0 | 0 | 0 | 0 | 10/1/2020 | Traffic
| CA-Q-606 | 606E33500 | BRIDGE TERMINAL ASSEMBLY, TYPE H | 10 | Rail Elements | Are bolts provided that are long enough to extend at least 1/4 inch (6 mm) beyond the nuts? | 606.04 | 0 | 0 | 0 | 0 | 10/1/2020 | Traffic
| CA-Q-606 | 606E33500 | BRIDGE TERMINAL ASSEMBLY, TYPE H | 11 | Rail Elements | Are splice bolts extending more than 1/2 inch beyond the nuts? | 606.04 | 0 | 0 | 0 | 0 | 10/1/2020 | Traffic
| CA-Q-606 | 606E33500 | BRIDGE TERMINAL ASSEMBLY, TYPE H | 12 | Rail Elements | Did the Contractor not burn or weld the rail elements in the field? | 606.04 | 0 | 0 | 0 | 0 | 10/1/2020 | Traffic
| CA-Q-606 | 606E33500 | BRIDGE TERMINAL ASSEMBLY, TYPE H | 13 | Rail Elements | Are rail elements spliced by lapping in the direction of traffic? | 606.04 | 0 | 0 | 0 | 0 | 10/1/2020 | Traffic
| CA-Q-606 | 606E33500 | BRIDGE TERMINAL ASSEMBLY, TYPE H | 14 | Rail Elements | Do the plates at each splice make contact throughout the area of the splice? | 606.04 | 0 | 0 | 0 | 0 | 10/1/2020 | Traffic
| CA-Q-606 | 606E33500 | BRIDGE TERMINAL ASSEMBLY, TYPE H | 15 | Rail Elements | Is the guardrail the proper height? Document the average height of rail. | MGS 1.1 | 0 | 0 | 0 | 0 | 10/1/2020 | Traffic
| CA-Q-606 | 606E33600 | BRIDGE TERMINAL ASSEMBLY REBUILT, TYPE H | 1 | Posts | Are posts set or driven plumb in a manner that prevents battering or distorting of posts? | 606.03 | 0 | 0 | 0 | 0 | 10/1/2020 | Traffic
| CA-Q-606 | 606E33600 | BRIDGE TERMINAL ASSEMBLY REBUILT, TYPE H | 2 | Posts | Are posts that are set or driven trimmed more than 1-inch (25 mm) above grade? Document how much was trimmed. | 606.03 | 0 | 0 | 0 | 0 | 10/1/2020 | Traffic
| CA-Q-606 | 606E33600 | BRIDGE TERMINAL ASSEMBLY REBUILT, TYPE H | 3 | Posts | Are trimmed posts treated with a preservative material specified in 712.06? Document the preservative used. | 606.03 | 0 | 0 | 0 | 0 | 10/1/2020 | Traffic
| CA-Q-606 | 606E33600 | BRIDGE TERMINAL ASSEMBLY REBUILT, TYPE H | 4 | Posts | Are the post holes backfilled with acceptable material, placed in layers, and thoroughly compacted? | 606.03 | 0 | 0 | 0 | 0 | 10/1/2020 | Traffic
| CA-Q-606 | 606E33600 | BRIDGE TERMINAL ASSEMBLY REBUILT, TYPE H | 5 | Posts | Are the posts driven to the proper depth? Document the average post driven depth. | MGS 1.1 | 0 | 0 | 0 | 0 | 10/1/2020 | Traffic
| CA-Q-606 | 606E33600 | BRIDGE TERMINAL ASSEMBLY REBUILT, TYPE H | 6 | Assembly | Are assemblies constructed as per manufacturer’s recommendations | Office of Roadway Engineering | 0 | 0 | 0 | 0 | 10/1/2020 | Traffic
| CA-Q-606 | 606E33600 | BRIDGE TERMINAL ASSEMBLY REBUILT, TYPE H | 7 | Rail Elements | Are rail elements constructed in a manner resulting in a smooth, continuous installation? | 606.04 | 0 | 0 | 0 | 0 | 10/1/2020 | Traffic
| CA-Q-606 | 606E33600 | BRIDGE TERMINAL ASSEMBLY REBUILT, TYPE H | 8 | Rail Elements | Is shop-curved rail being used on curves with radii from 5 to 70 feet? | 606.04 | 0 | 0 | 0 | 0 | 10/1/2020 | Traffic
| CA-Q-606 | 606E33600 | BRIDGE TERMINAL ASSEMBLY REBUILT, TYPE H | 9 | Rail Elements | Are bolts drawn tight, except where otherwise required, such as expansion joint bolts? | 606.04 | 0 | 0 | 0 | 0 | 10/1/2020 | Traffic
| CA-Q-606 | 606E33600 | BRIDGE TERMINAL ASSEMBLY REBUILT, TYPE H | 10 | Rail Elements | Are bolts provided that are long enough to extend at least 1/4 inch (6 mm) beyond the nuts? | 606.04 | 0 | 0 | 0 | 0 | 10/1/2020 | Traffic
| CA-Q-606 | 606E33600 | BRIDGE TERMINAL ASSEMBLY REBUILT, TYPE H | 11 | Rail Elements | Are splice bolts extending more than 1/2 inch beyond the nuts? | 606.04 | 0 | 0 | 0 | 0 | 10/1/2020 | Traffic
| CA-Q-606 | 606E33600 | BRIDGE TERMINAL ASSEMBLY REBUILT, TYPE H | 12 | Rail Elements | Did the Contractor not burn or weld the rail elements in the field? | 606.04 | 0 | 0 | 0 | 0 | 10/1/2020 | Traffic
| CA-Q-606 | 606E33600 | BRIDGE TERMINAL ASSEMBLY REBUILT, TYPE H | 13 | Rail Elements | Are rail elements spliced by lapping in the direction of traffic? | 606.04 | 0 | 0 | 0 | 0 | 10/1/2020 | Traffic
| CA-Q-606 | 606E33600 | BRIDGE TERMINAL ASSEMBLY REBUILT, TYPE H | 14 | Rail Elements | Do the plates at each splice make contact throughout the area of the splice? | 606.04 | 0 | 0 | 0 | 0 | 10/1/2020 | Traffic
| CA-Q-606 | 606E33600 | BRIDGE TERMINAL ASSEMBLY REBUILT, TYPE H | 15 | Rail Elements | Is the guardrail the proper height? Document the average height of rail. | MGS 1.1 | 0 | 0 | 0 | 0 | 10/1/2020 | Traffic
| CA-Q-606 | 606E33601 | BRIDGE TERMINAL ASSEMBLY REBUILT, TYPE H, AS PER PLAN | 1 | Posts | Are posts set or driven plumb in a manner that prevents battering or distorting of posts? | 606.03 | 0 | 0 | 0 | 0 | 10/1/2020 | Traffic
| CA-Q-606 | 606E33601 | BRIDGE TERMINAL ASSEMBLY REBUILT, TYPE H, AS PER PLAN | 2 | Posts | Are posts that are set or driven trimmed more than 1-inch (25 mm) above grade? Document how much was trimmed. | 606.03 | 0 | 0 | 0 | 0 | 10/1/2020 | Traffic
| CA-Q-606 | 606E33601 | BRIDGE TERMINAL ASSEMBLY REBUILT, TYPE H, AS PER PLAN | 3 | Posts | Are trimmed posts treated with a preservative material specified in 712.06? Document the preservative used. | 606.03 | 0 | 0 | 0 | 0 | 10/1/2020 | Traffic
| CA-Q-606 | 606E33601 | BRIDGE TERMINAL ASSEMBLY REBUILT, TYPE H, AS PER PLAN | 4 | Posts | Are the post holes backfilled with acceptable material, placed in layers, and thoroughly compacted? | 606.03 | 0 | 0 | 0 | 0 | 10/1/2020 | Traffic
| CA-Q-606 | 606E33601 | BRIDGE TERMINAL ASSEMBLY REBUILT, TYPE H, AS PER PLAN | 5 | Posts | Are the posts driven to the proper depth? Document the average post driven depth. | MGS 1.1 | 0 | 0 | 0 | 0 | 10/1/2020 | Traffic
| CA-Q-606 | 606E33601 | BRIDGE TERMINAL ASSEMBLY REBUILT, TYPE H, AS PER PLAN | 6 | Assembly | Are assemblies constructed as per manufacturer’s recommendations | Office of Roadway Engineering | 0 | 0 | 0 | 0 | 10/1/2020 | Traffic
| CA-Q-606 | 606E33601 | BRIDGE TERMINAL ASSEMBLY REBUILT, TYPE H, AS PER PLAN | 7 | Rail Elements | Are rail elements constructed in a manner resulting in a smooth, continuous installation? | 606.04 | 0 | 0 | 0 | 0 | 10/1/2020 | Traffic
| CA-Q-606 | 606E33601 | BRIDGE TERMINAL ASSEMBLY REBUILT, TYPE H, AS PER PLAN | 8 | Rail Elements | Is shop-curved rail being used on curves with radii from 5 to 70 feet? | 606.04 | 0 | 0 | 0 | 0 | 10/1/2020 | Traffic
| CA-Q-606 | 606E33601 | BRIDGE TERMINAL ASSEMBLY REBUILT, TYPE H, AS PER PLAN | 9 | Rail Elements | Are bolts drawn tight, except where otherwise required, such as expansion joint bolts? | 606.04 | 0 | 0 | 0 | 0 | 10/1/2020 | Traffic
| CA-Q-606 | 606E33601 | BRIDGE TERMINAL ASSEMBLY REBUILT, TYPE H, AS PER PLAN | 10 | Rail Elements | Are bolts provided that are long enough to extend at least 1/4 inch (6 mm) beyond the nuts? | 606.04 | 0 | 0 | 0 | 0 | 10/1/2020 | Traffic
| CA-Q-606 | 606E33601 | BRIDGE TERMINAL ASSEMBLY REBUILT, TYPE H, AS PER PLAN | 11 | Rail Elements | Are splice bolts extending more than 1/2 inch beyond the nuts? | 606.04 | 0 | 0 | 0 | 0 | 10/1/2020 | Traffic
| CA-Q-606 | 606E33601 | BRIDGE TERMINAL ASSEMBLY REBUILT, TYPE H, AS PER PLAN | 12 | Rail Elements | Did the Contractor not burn or weld the rail elements in the field? | 606.04 | 0 | 0 | 0 | 0 | 10/1/2020 | Traffic
| CA-Q-606 | 606E33601 | BRIDGE TERMINAL ASSEMBLY REBUILT, TYPE H, AS PER PLAN | 13 | Rail Elements | Are rail elements spliced by lapping in the direction of traffic? | 606.04 | 0 | 0 | 0 | 0 | 10/1/2020 | Traffic
| CA-Q-606 | 606E33601 | BRIDGE TERMINAL ASSEMBLY REBUILT, TYPE H, AS PER PLAN | 14 | Rail Elements | Do the plates at each splice make contact throughout the area of the splice? | 606.04 | 0 | 0 | 0 | 0 | 10/1/2020 | Traffic
| CA-Q-606 | 606E33601 | BRIDGE TERMINAL ASSEMBLY REBUILT, TYPE H, AS PER PLAN | 15 | Rail Elements | Is the guardrail the proper height? Document the average height of rail. | MGS 1.1 | 0 | 0 | 0 | 0 | 10/1/2020 | Traffic
| CA-Q-606 | 606E34000 | BRIDGE TERMINAL ASSEMBLY, TYPE J | 1 | Posts | Are posts set or driven plumb in a manner that prevents battering or distorting of posts? | 606.03 | 0 | 0 | 0 | 0 | 10/1/2020 | Traffic
| CA-Q-606 | 606E34000 | BRIDGE TERMINAL ASSEMBLY, TYPE J | 2 | Posts | Are posts that are set or driven trimmed more than 1-inch (25 mm) above grade? Document how much was trimmed. | 606.03 | 0 | 0 | 0 | 0 | 10/1/2020 | Traffic
| CA-Q-606 | 606E34000 | BRIDGE TERMINAL ASSEMBLY, TYPE J | 3 | Posts | Are trimmed posts treated with a preservative material specified in 712.06? Document the preservative used. | 606.03 | 0 | 0 | 0 | 0 | 10/1/2020 | Traffic
| CA-Q-606 | 606E34000 | BRIDGE TERMINAL ASSEMBLY, TYPE J | 4 | Posts | Are the post holes backfilled with acceptable material, placed in layers, and thoroughly compacted? | 606.03 | 0 | 0 | 0 | 0 | 10/1/2020 | Traffic
| CA-Q-606 | 606E34000 | BRIDGE TERMINAL ASSEMBLY, TYPE J | 5 | Posts | Are the posts driven to the proper depth? Document the average post driven depth. | MGS 1.1 | 0 | 0 | 0 | 0 | 10/1/2020 | Traffic
| CA-Q-606 | 606E34000 | BRIDGE TERMINAL ASSEMBLY, TYPE J | 6 | Assembly | Are assemblies constructed as per manufacturer’s recommendations | Office of Roadway Engineering | 0 | 0 | 0 | 0 | 10/1/2020 | Traffic
| CA-Q-606 | 606E34000 | BRIDGE TERMINAL ASSEMBLY, TYPE J | 7 | Rail Elements | Are rail elements constructed in a manner resulting in a smooth, continuous installation? | 606.04 | 0 | 0 | 0 | 0 | 10/1/2020 | Traffic
| CA-Q-606 | 606E34000 | BRIDGE TERMINAL ASSEMBLY, TYPE J | 8 | Rail Elements | Is shop-curved rail being used on curves with radii from 5 to 70 feet? | 606.04 | 0 | 0 | 0 | 0 | 10/1/2020 | Traffic
| CA-Q-606 | 606E34000 | BRIDGE TERMINAL ASSEMBLY, TYPE J | 9 | Rail Elements | Are bolts drawn tight, except where otherwise required, such as expansion joint bolts? | 606.04 | 0 | 0 | 0 | 0 | 10/1/2020 | Traffic
| CA-Q-606 | 606E34000 | BRIDGE TERMINAL ASSEMBLY, TYPE J | 10 | Rail Elements | Are bolts provided that are long enough to extend at least 1/4 inch (6 mm) beyond the nuts? | 606.04 | 0 | 0 | 0 | 0 | 10/1/2020 | Traffic
| CA-Q-606 | 606E34000 | BRIDGE TERMINAL ASSEMBLY, TYPE J | 11 | Rail Elements | Are splice bolts extending more than 1/2 inch beyond the nuts? | 606.04 | 0 | 0 | 0 | 0 | 10/1/2020 | Traffic
| CA-Q-606 | 606E34000 | BRIDGE TERMINAL ASSEMBLY, TYPE J | 12 | Rail Elements | Did the Contractor not burn or weld the rail elements in the field? | 606.04 | 0 | 0 | 0 | 0 | 10/1/2020 | Traffic
| CA-Q-606 | 606E34000 | BRIDGE TERMINAL ASSEMBLY, TYPE J | 13 | Rail Elements | Are rail elements spliced by lapping in the direction of traffic? | 606.04 | 0 | 0 | 0 | 0 | 10/1/2020 | Traffic
| CA-Q-606 | 606E34000 | BRIDGE TERMINAL ASSEMBLY, TYPE J | 14 | Rail Elements | Do the plates at each splice make contact throughout the area of the splice? | 606.04 | 0 | 0 | 0 | 0 | 10/1/2020 | Traffic
| CA-Q-606 | 606E34000 | BRIDGE TERMINAL ASSEMBLY, TYPE J | 15 | Rail Elements | Is the guardrail the proper height? Document the average height of rail. | MGS 1.1 | 0 | 0 | 0 | 0 | 10/1/2020 | Traffic
| CA-Q-606 | 606E34001 | BRIDGE TERMINAL ASSEMBLY, TYPE J, AS PER PLAN | 1 | Posts | Are posts set or driven plumb in a manner that prevents battering or distorting of posts? | 606.03 | 0 | 0 | 0 | 0 | 10/1/2020 | Traffic
| CA-Q-606 | 606E34001 | BRIDGE TERMINAL ASSEMBLY, TYPE J, AS PER PLAN | 2 | Posts | Are posts that are set or driven trimmed more than 1-inch (25 mm) above grade? Document how much was trimmed. | 606.03 | 0 | 0 | 0 | 0 | 10/1/2020 | Traffic
| CA-Q-606 | 606E34001 | BRIDGE TERMINAL ASSEMBLY, TYPE J, AS PER PLAN | 3 | Posts | Are trimmed posts treated with a preservative material specified in 712.06? Document the preservative used. | 606.03 | 0 | 0 | 0 | 0 | 10/1/2020 | Traffic
| CA-Q-606 | 606E34001 | BRIDGE TERMINAL ASSEMBLY, TYPE J, AS PER PLAN | 4 | Posts | Are the post holes backfilled with acceptable material, placed in layers, and thoroughly compacted? | 606.03 | 0 | 0 | 0 | 0 | 10/1/2020 | Traffic
| CA-Q-606 | 606E34001 | BRIDGE TERMINAL ASSEMBLY, TYPE J, AS PER PLAN | 5 | Posts | Are the posts driven to the proper depth? Document the average post driven depth. | MGS 1.1 | 0 | 0 | 0 | 0 | 10/1/2020 | Traffic
| CA-Q-606 | 606E34001 | BRIDGE TERMINAL ASSEMBLY, TYPE J, AS PER PLAN | 6 | Assembly | Are assemblies constructed as per manufacturer’s recommendations | Office of Roadway Engineering | 0 | 0 | 0 | 0 | 10/1/2020 | Traffic
| CA-Q-606 | 606E34001 | BRIDGE TERMINAL ASSEMBLY, TYPE J, AS PER PLAN | 7 | Rail Elements | Are rail elements constructed in a manner resulting in a smooth, continuous installation? | 606.04 | 0 | 0 | 0 | 0 | 10/1/2020 | Traffic
| CA-Q-606 | 606E34001 | BRIDGE TERMINAL ASSEMBLY, TYPE J, AS PER PLAN | 8 | Rail Elements | Is shop-curved rail being used on curves with radii from 5 to 70 feet? | 606.04 | 0 | 0 | 0 | 0 | 10/1/2020 | Traffic
| CA-Q-606 | 606E34001 | BRIDGE TERMINAL ASSEMBLY, TYPE J, AS PER PLAN | 9 | Rail Elements | Are bolts drawn tight, except where otherwise required, such as expansion joint bolts? | 606.04 | 0 | 0 | 0 | 0 | 10/1/2020 | Traffic
| CA-Q-606 | 606E34001 | BRIDGE TERMINAL ASSEMBLY, TYPE J, AS PER PLAN | 10 | Rail Elements | Are bolts provided that are long enough to extend at least 1/4 inch (6 mm) beyond the nuts? | 606.04 | 0 | 0 | 0 | 0 | 10/1/2020 | Traffic
| CA-Q-606 | 606E34001 | BRIDGE TERMINAL ASSEMBLY, TYPE J, AS PER PLAN | 11 | Rail Elements | Are splice bolts extending more than 1/2 inch beyond the nuts? | 606.04 | 0 | 0 | 0 | 0 | 10/1/2020 | Traffic
| CA-Q-606 | 606E34001 | BRIDGE TERMINAL ASSEMBLY, TYPE J, AS PER PLAN | 12 | Rail Elements | Did the Contractor not burn or weld the rail elements in the field? | 606.04 | 0 | 0 | 0 | 0 | 10/1/2020 | Traffic
| CA-Q-606 | 606E34001 | BRIDGE TERMINAL ASSEMBLY, TYPE J, AS PER PLAN | 13 | Rail Elements | Are rail elements spliced by lapping in the direction of traffic? | 606.04 | 0 | 0 | 0 | 0 | 10/1/2020 | Traffic
| CA-Q-606 | 606E34001 | BRIDGE TERMINAL ASSEMBLY, TYPE J, AS PER PLAN | 14 | Rail Elements | Do the plates at each splice make contact throughout the area of the splice? | 606.04 | 0 | 0 | 0 | 0 | 10/1/2020 | Traffic
| CA-Q-606 | 606E34001 | BRIDGE TERMINAL ASSEMBLY, TYPE J, AS PER PLAN | 15 | Rail Elements | Is the guardrail the proper height? Document the average height of rail. | MGS 1.1 | 0 | 0 | 0 | 0 | 10/1/2020 | Traffic
| CA-Q-606 | 606E34100 | BRIDGE TERMINAL ASSEMBLY REBUILT, TYPE J | 1 | Posts | Are posts set or driven plumb in a manner that prevents battering or distorting of posts? | 606.03 | 0 | 0 | 0 | 0 | 10/1/2020 | Traffic
| CA-Q-606 | 606E34100 | BRIDGE TERMINAL ASSEMBLY REBUILT, TYPE J | 2 | Posts | Are posts that are set or driven trimmed more than 1-inch (25 mm) above grade? Document how much was trimmed. | 606.03 | 0 | 0 | 0 | 0 | 10/1/2020 | Traffic
| CA-Q-606 | 606E34100 | BRIDGE TERMINAL ASSEMBLY REBUILT, TYPE J | 3 | Posts | Are trimmed posts treated with a preservative material specified in 712.06? Document the preservative used. | 606.03 | 0 | 0 | 0 | 0 | 10/1/2020 | Traffic
| CA-Q-606 | 606E34100 | BRIDGE TERMINAL ASSEMBLY REBUILT, TYPE J | 4 | Posts | Are the post holes backfilled with acceptable material, placed in layers, and thoroughly compacted? | 606.03 | 0 | 0 | 0 | 0 | 10/1/2020 | Traffic
| CA-Q-606 | 606E34100 | BRIDGE TERMINAL ASSEMBLY REBUILT, TYPE J | 5 | Posts | Are the posts driven to the proper depth? Document the average post driven depth. | MGS 1.1 | 0 | 0 | 0 | 0 | 10/1/2020 | Traffic
| CA-Q-606 | 606E34100 | BRIDGE TERMINAL ASSEMBLY REBUILT, TYPE J | 6 | Assembly | Are assemblies constructed as per manufacturer’s recommendations | Office of Roadway Engineering | 0 | 0 | 0 | 0 | 10/1/2020 | Traffic
| CA-Q-606 | 606E34100 | BRIDGE TERMINAL ASSEMBLY REBUILT, TYPE J | 7 | Rail Elements | Are rail elements constructed in a manner resulting in a smooth, continuous installation? | 606.04 | 0 | 0 | 0 | 0 | 10/1/2020 | Traffic
| CA-Q-606 | 606E34100 | BRIDGE TERMINAL ASSEMBLY REBUILT, TYPE J | 8 | Rail Elements | Is shop-curved rail being used on curves with radii from 5 to 70 feet? | 606.04 | 0 | 0 | 0 | 0 | 10/1/2020 | Traffic
| CA-Q-606 | 606E34100 | BRIDGE TERMINAL ASSEMBLY REBUILT, TYPE J | 9 | Rail Elements | Are bolts drawn tight, except where otherwise required, such as expansion joint bolts? | 606.04 | 0 | 0 | 0 | 0 | 10/1/2020 | Traffic
| CA-Q-606 | 606E34100 | BRIDGE TERMINAL ASSEMBLY REBUILT, TYPE J | 10 | Rail Elements | Are bolts provided that are long enough to extend at least 1/4 inch (6 mm) beyond the nuts? | 606.04 | 0 | 0 | 0 | 0 | 10/1/2020 | Traffic
| CA-Q-606 | 606E34100 | BRIDGE TERMINAL ASSEMBLY REBUILT, TYPE J | 11 | Rail Elements | Are splice bolts extending more than 1/2 inch beyond the nuts? | 606.04 | 0 | 0 | 0 | 0 | 10/1/2020 | Traffic
| CA-Q-606 | 606E34100 | BRIDGE TERMINAL ASSEMBLY REBUILT, TYPE J | 12 | Rail Elements | Did the Contractor not burn or weld the rail elements in the field? | 606.04 | 0 | 0 | 0 | 0 | 10/1/2020 | Traffic
| CA-Q-606 | 606E34100 | BRIDGE TERMINAL ASSEMBLY REBUILT, TYPE J | 13 | Rail Elements | Are rail elements spliced by lapping in the direction of traffic? | 606.04 | 0 | 0 | 0 | 0 | 10/1/2020 | Traffic
| CA-Q-606 | 606E34100 | BRIDGE TERMINAL ASSEMBLY REBUILT, TYPE J | 14 | Rail Elements | Do the plates at each splice make contact throughout the area of the splice? | 606.04 | 0 | 0 | 0 | 0 | 10/1/2020 | Traffic
| CA-Q-606 | 606E34100 | BRIDGE TERMINAL ASSEMBLY REBUILT, TYPE J | 15 | Rail Elements | Is the guardrail the proper height? Document the average height of rail. | MGS 1.1 | 0 | 0 | 0 | 0 | 10/1/2020 | Traffic
| CA-Q-606 | 606E34101 | BRIDGE TERMINAL ASSEMBLY REBUILT, TYPE J, AS PER PLAN | 1 | Posts | Are posts set or driven plumb in a manner that prevents battering or distorting of posts? | 606.03 | 0 | 0 | 0 | 0 | 10/1/2020 | Traffic
| CA-Q-606 | 606E34101 | BRIDGE TERMINAL ASSEMBLY REBUILT, TYPE J, AS PER PLAN | 2 | Posts | Are posts that are set or driven trimmed more than 1-inch (25 mm) above grade? Document how much was trimmed. | 606.03 | 0 | 0 | 0 | 0 | 10/1/2020 | Traffic
| CA-Q-606 | 606E34101 | BRIDGE TERMINAL ASSEMBLY REBUILT, TYPE J, AS PER PLAN | 3 | Posts | Are trimmed posts treated with a preservative material specified in 712.06? Document the preservative used. | 606.03 | 0 | 0 | 0 | 0 | 10/1/2020 | Traffic
| CA-Q-606 | 606E34101 | BRIDGE TERMINAL ASSEMBLY REBUILT, TYPE J, AS PER PLAN | 4 | Posts | Are the post holes backfilled with acceptable material, placed in layers, and thoroughly compacted? | 606.03 | 0 | 0 | 0 | 0 | 10/1/2020 | Traffic
| CA-Q-606 | 606E34101 | BRIDGE TERMINAL ASSEMBLY REBUILT, TYPE J, AS PER PLAN | 5 | Posts | Are the posts driven to the proper depth? Document the average post driven depth. | MGS 1.1 | 0 | 0 | 0 | 0 | 10/1/2020 | Traffic
| CA-Q-606 | 606E34101 | BRIDGE TERMINAL ASSEMBLY REBUILT, TYPE J, AS PER PLAN | 6 | Assembly | Are assemblies constructed as per manufacturer’s recommendations | Office of Roadway Engineering | 0 | 0 | 0 | 0 | 10/1/2020 | Traffic
| CA-Q-606 | 606E34101 | BRIDGE TERMINAL ASSEMBLY REBUILT, TYPE J, AS PER PLAN | 7 | Rail Elements | Are rail elements constructed in a manner resulting in a smooth, continuous installation? | 606.04 | 0 | 0 | 0 | 0 | 10/1/2020 | Traffic
| CA-Q-606 | 606E34101 | BRIDGE TERMINAL ASSEMBLY REBUILT, TYPE J, AS PER PLAN | 8 | Rail Elements | Is shop-curved rail being used on curves with radii from 5 to 70 feet? | 606.04 | 0 | 0 | 0 | 0 | 10/1/2020 | Traffic
| CA-Q-606 | 606E34101 | BRIDGE TERMINAL ASSEMBLY REBUILT, TYPE J, AS PER PLAN | 9 | Rail Elements | Are bolts drawn tight, except where otherwise required, such as expansion joint bolts? | 606.04 | 0 | 0 | 0 | 0 | 10/1/2020 | Traffic
| CA-Q-606 | 606E34101 | BRIDGE TERMINAL ASSEMBLY REBUILT, TYPE J, AS PER PLAN | 10 | Rail Elements | Are bolts provided that are long enough to extend at least 1/4 inch (6 mm) beyond the nuts? | 606.04 | 0 | 0 | 0 | 0 | 10/1/2020 | Traffic
| CA-Q-606 | 606E34101 | BRIDGE TERMINAL ASSEMBLY REBUILT, TYPE J, AS PER PLAN | 11 | Rail Elements | Are splice bolts extending more than 1/2 inch beyond the nuts? | 606.04 | 0 | 0 | 0 | 0 | 10/1/2020 | Traffic
| CA-Q-606 | 606E34101 | BRIDGE TERMINAL ASSEMBLY REBUILT, TYPE J, AS PER PLAN | 12 | Rail Elements | Did the Contractor not burn or weld the rail elements in the field? | 606.04 | 0 | 0 | 0 | 0 | 10/1/2020 | Traffic
| CA-Q-606 | 606E34101 | BRIDGE TERMINAL ASSEMBLY REBUILT, TYPE J, AS PER PLAN | 13 | Rail Elements | Are rail elements spliced by lapping in the direction of traffic? | 606.04 | 0 | 0 | 0 | 0 | 10/1/2020 | Traffic
| CA-Q-606 | 606E34101 | BRIDGE TERMINAL ASSEMBLY REBUILT, TYPE J, AS PER PLAN | 14 | Rail Elements | Do the plates at each splice make contact throughout the area of the splice? | 606.04 | 0 | 0 | 0 | 0 | 10/1/2020 | Traffic
| CA-Q-606 | 606E34101 | BRIDGE TERMINAL ASSEMBLY REBUILT, TYPE J, AS PER PLAN | 15 | Rail Elements | Is the guardrail the proper height? Document the average height of rail. | MGS 1.1 | 0 | 0 | 0 | 0 | 10/1/2020 | Traffic
| CA-Q-606 | 606E35000 | BRIDGE TERMINAL ASSEMBLY, TYPE 1 | 1 | Posts | Are posts set or driven plumb in a manner that prevents battering or distorting of posts? | 606.03 | 0 | 0 | 0 | 0 | 10/1/2020 | Traffic
| CA-Q-606 | 606E35000 | BRIDGE TERMINAL ASSEMBLY, TYPE 1 | 2 | Posts | Are posts that are set or driven trimmed more than 1-inch (25 mm) above grade? Document how much was trimmed. | 606.03 | 0 | 0 | 0 | 0 | 10/1/2020 | Traffic
| CA-Q-606 | 606E35000 | BRIDGE TERMINAL ASSEMBLY, TYPE 1 | 3 | Posts | Are trimmed posts treated with a preservative material specified in 712.06? Document the preservative used. | 606.03 | 0 | 0 | 0 | 0 | 10/1/2020 | Traffic
| CA-Q-606 | 606E35000 | BRIDGE TERMINAL ASSEMBLY, TYPE 1 | 4 | Posts | Are the post holes backfilled with acceptable material, placed in layers, and thoroughly compacted? | 606.03 | 0 | 0 | 0 | 0 | 10/1/2020 | Traffic
| CA-Q-606 | 606E35000 | BRIDGE TERMINAL ASSEMBLY, TYPE 1 | 5 | Posts | Are the posts driven to the proper depth? Document the average post driven depth. | MGS 1.1 | 0 | 0 | 0 | 0 | 10/1/2020 | Traffic
| CA-Q-606 | 606E35000 | BRIDGE TERMINAL ASSEMBLY, TYPE 1 | 6 | Assembly | Are assemblies constructed as per manufacturer’s recommendations | Office of Roadway Engineering | 0 | 0 | 0 | 0 | 10/1/2020 | Traffic
| CA-Q-606 | 606E35000 | BRIDGE TERMINAL ASSEMBLY, TYPE 1 | 7 | Rail Elements | Are rail elements constructed in a manner resulting in a smooth, continuous installation? | 606.04 | 0 | 0 | 0 | 0 | 10/1/2020 | Traffic
| CA-Q-606 | 606E35000 | BRIDGE TERMINAL ASSEMBLY, TYPE 1 | 8 | Rail Elements | Is shop-curved rail being used on curves with radii from 5 to 70 feet? | 606.04 | 0 | 0 | 0 | 0 | 10/1/2020 | Traffic
| CA-Q-606 | 606E35000 | BRIDGE TERMINAL ASSEMBLY, TYPE 1 | 9 | Rail Elements | Are bolts drawn tight, except where otherwise required, such as expansion joint bolts? | 606.04 | 0 | 0 | 0 | 0 | 10/1/2020 | Traffic
| CA-Q-606 | 606E35000 | BRIDGE TERMINAL ASSEMBLY, TYPE 1 | 10 | Rail Elements | Are bolts provided that are long enough to extend at least 1/4 inch (6 mm) beyond the nuts? | 606.04 | 0 | 0 | 0 | 0 | 10/1/2020 | Traffic
| CA-Q-606 | 606E35000 | BRIDGE TERMINAL ASSEMBLY, TYPE 1 | 11 | Rail Elements | Are splice bolts extending more than 1/2 inch beyond the nuts? | 606.04 | 0 | 0 | 0 | 0 | 10/1/2020 | Traffic
| CA-Q-606 | 606E35000 | BRIDGE TERMINAL ASSEMBLY, TYPE 1 | 12 | Rail Elements | Did the Contractor not burn or weld the rail elements in the field? | 606.04 | 0 | 0 | 0 | 0 | 10/1/2020 | Traffic
| CA-Q-606 | 606E35000 | BRIDGE TERMINAL ASSEMBLY, TYPE 1 | 13 | Rail Elements | Are rail elements spliced by lapping in the direction of traffic? | 606.04 | 0 | 0 | 0 | 0 | 10/1/2020 | Traffic
| CA-Q-606 | 606E35000 | BRIDGE TERMINAL ASSEMBLY, TYPE 1 | 14 | Rail Elements | Do the plates at each splice make contact throughout the area of the splice? | 606.04 | 0 | 0 | 0 | 0 | 10/1/2020 | Traffic
| CA-Q-606 | 606E35000 | BRIDGE TERMINAL ASSEMBLY, TYPE 1 | 15 | Rail Elements | Is the guardrail the proper height? Document the average height of rail. | MGS 1.1 | 0 | 0 | 0 | 0 | 10/1/2020 | Traffic
| CA-Q-606 | 606E35001 | BRIDGE TERMINAL ASSEMBLY, TYPE 1, AS PER PLAN | 1 | Posts | Are posts set or driven plumb in a manner that prevents battering or distorting of posts? | 606.03 | 0 | 0 | 0 | 0 | 10/1/2020 | Traffic
| CA-Q-606 | 606E35001 | BRIDGE TERMINAL ASSEMBLY, TYPE 1, AS PER PLAN | 2 | Posts | Are posts that are set or driven trimmed more than 1-inch (25 mm) above grade? Document how much was trimmed. | 606.03 | 0 | 0 | 0 | 0 | 10/1/2020 | Traffic
| CA-Q-606 | 606E35001 | BRIDGE TERMINAL ASSEMBLY, TYPE 1, AS PER PLAN | 3 | Posts | Are trimmed posts treated with a preservative material specified in 712.06? Document the preservative used. | 606.03 | 0 | 0 | 0 | 0 | 10/1/2020 | Traffic
| CA-Q-606 | 606E35001 | BRIDGE TERMINAL ASSEMBLY, TYPE 1, AS PER PLAN | 4 | Posts | Are the post holes backfilled with acceptable material, placed in layers, and thoroughly compacted? | 606.03 | 0 | 0 | 0 | 0 | 10/1/2020 | Traffic
| CA-Q-606 | 606E35001 | BRIDGE TERMINAL ASSEMBLY, TYPE 1, AS PER PLAN | 5 | Posts | Are the posts driven to the proper depth? Document the average post driven depth. | MGS 1.1 | 0 | 0 | 0 | 0 | 10/1/2020 | Traffic
| CA-Q-606 | 606E35001 | BRIDGE TERMINAL ASSEMBLY, TYPE 1, AS PER PLAN | 6 | Assembly | Are assemblies constructed as per manufacturer’s recommendations | Office of Roadway Engineering | 0 | 0 | 0 | 0 | 10/1/2020 | Traffic
| CA-Q-606 | 606E35001 | BRIDGE TERMINAL ASSEMBLY, TYPE 1, AS PER PLAN | 7 | Rail Elements | Are rail elements constructed in a manner resulting in a smooth, continuous installation? | 606.04 | 0 | 0 | 0 | 0 | 10/1/2020 | Traffic
| CA-Q-606 | 606E35001 | BRIDGE TERMINAL ASSEMBLY, TYPE 1, AS PER PLAN | 8 | Rail Elements | Is shop-curved rail being used on curves with radii from 5 to 70 feet? | 606.04 | 0 | 0 | 0 | 0 | 10/1/2020 | Traffic
| CA-Q-606 | 606E35001 | BRIDGE TERMINAL ASSEMBLY, TYPE 1, AS PER PLAN | 9 | Rail Elements | Are bolts drawn tight, except where otherwise required, such as expansion joint bolts? | 606.04 | 0 | 0 | 0 | 0 | 10/1/2020 | Traffic
| CA-Q-606 | 606E35001 | BRIDGE TERMINAL ASSEMBLY, TYPE 1, AS PER PLAN | 10 | Rail Elements | Are bolts provided that are long enough to extend at least 1/4 inch (6 mm) beyond the nuts? | 606.04 | 0 | 0 | 0 | 0 | 10/1/2020 | Traffic
| CA-Q-606 | 606E35001 | BRIDGE TERMINAL ASSEMBLY, TYPE 1, AS PER PLAN | 11 | Rail Elements | Are splice bolts extending more than 1/2 inch beyond the nuts? | 606.04 | 0 | 0 | 0 | 0 | 10/1/2020 | Traffic
| CA-Q-606 | 606E35001 | BRIDGE TERMINAL ASSEMBLY, TYPE 1, AS PER PLAN | 12 | Rail Elements | Did the Contractor not burn or weld the rail elements in the field? | 606.04 | 0 | 0 | 0 | 0 | 10/1/2020 | Traffic
| CA-Q-606 | 606E35001 | BRIDGE TERMINAL ASSEMBLY, TYPE 1, AS PER PLAN | 13 | Rail Elements | Are rail elements spliced by lapping in the direction of traffic? | 606.04 | 0 | 0 | 0 | 0 | 10/1/2020 | Traffic
| CA-Q-606 | 606E35001 | BRIDGE TERMINAL ASSEMBLY, TYPE 1, AS PER PLAN | 14 | Rail Elements | Do the plates at each splice make contact throughout the area of the splice? | 606.04 | 0 | 0 | 0 | 0 | 10/1/2020 | Traffic
| CA-Q-606 | 606E35001 | BRIDGE TERMINAL ASSEMBLY, TYPE 1, AS PER PLAN | 15 | Rail Elements | Is the guardrail the proper height? Document the average height of rail. | MGS 1.1 | 0 | 0 | 0 | 0 | 10/1/2020 | Traffic
| CA-Q-606 | 606E35002 | MGS BRIDGE TERMINAL ASSEMBLY, TYPE 1 | 1 | Posts | Are posts set or driven plumb in a manner that prevents battering or distorting of posts? | 606.03 | 0 | 0 | 0 | 0 | 10/1/2020 | Traffic
| CA-Q-606 | 606E35002 | MGS BRIDGE TERMINAL ASSEMBLY, TYPE 1 | 2 | Posts | Are posts that are set or driven trimmed more than 1-inch (25 mm) above grade? Document how much was trimmed. | 606.03 | 0 | 0 | 0 | 0 | 10/1/2020 | Traffic
| CA-Q-606 | 606E35002 | MGS BRIDGE TERMINAL ASSEMBLY, TYPE 1 | 3 | Posts | Are trimmed posts treated with a preservative material specified in 712.06? Document the preservative used. | 606.03 | 0 | 0 | 0 | 0 | 10/1/2020 | Traffic
| CA-Q-606 | 606E35002 | MGS BRIDGE TERMINAL ASSEMBLY, TYPE 1 | 4 | Posts | Are the post holes backfilled with acceptable material, placed in layers, and thoroughly compacted? | 606.03 | 0 | 0 | 0 | 0 | 10/1/2020 | Traffic
| CA-Q-606 | 606E35002 | MGS BRIDGE TERMINAL ASSEMBLY, TYPE 1 | 5 | Posts | Are the posts driven to the proper depth? Document the average post driven depth. | MGS 1.1 | 0 | 0 | 0 | 0 | 10/1/2020 | Traffic
| CA-Q-606 | 606E35002 | MGS BRIDGE TERMINAL ASSEMBLY, TYPE 1 | 6 | Assembly | Are assemblies constructed as per manufacturer’s recommendations | Office of Roadway Engineering | 0 | 0 | 0 | 0 | 10/1/2020 | Traffic
| CA-Q-606 | 606E35002 | MGS BRIDGE TERMINAL ASSEMBLY, TYPE 1 | 7 | Rail Elements | Are rail elements constructed in a manner resulting in a smooth, continuous installation? | 606.04 | 0 | 0 | 0 | 0 | 10/1/2020 | Traffic
| CA-Q-606 | 606E35002 | MGS BRIDGE TERMINAL ASSEMBLY, TYPE 1 | 8 | Rail Elements | Is shop-curved rail being used on curves with radii from 5 to 70 feet? | 606.04 | 0 | 0 | 0 | 0 | 10/1/2020 | Traffic
| CA-Q-606 | 606E35002 | MGS BRIDGE TERMINAL ASSEMBLY, TYPE 1 | 9 | Rail Elements | Are bolts drawn tight, except where otherwise required, such as expansion joint bolts? | 606.04 | 0 | 0 | 0 | 0 | 10/1/2020 | Traffic
| CA-Q-606 | 606E35002 | MGS BRIDGE TERMINAL ASSEMBLY, TYPE 1 | 10 | Rail Elements | Are bolts provided that are long enough to extend at least 1/4 inch (6 mm) beyond the nuts? | 606.04 | 0 | 0 | 0 | 0 | 10/1/2020 | Traffic
| CA-Q-606 | 606E35002 | MGS BRIDGE TERMINAL ASSEMBLY, TYPE 1 | 11 | Rail Elements | Are splice bolts extending more than 1/2 inch beyond the nuts? | 606.04 | 0 | 0 | 0 | 0 | 10/1/2020 | Traffic
| CA-Q-606 | 606E35002 | MGS BRIDGE TERMINAL ASSEMBLY, TYPE 1 | 12 | Rail Elements | Did the Contractor not burn or weld the rail elements in the field? | 606.04 | 0 | 0 | 0 | 0 | 10/1/2020 | Traffic
| CA-Q-606 | 606E35002 | MGS BRIDGE TERMINAL ASSEMBLY, TYPE 1 | 13 | Rail Elements | Are rail elements spliced by lapping in the direction of traffic? | 606.04 | 0 | 0 | 0 | 0 | 10/1/2020 | Traffic
| CA-Q-606 | 606E35002 | MGS BRIDGE TERMINAL ASSEMBLY, TYPE 1 | 14 | Rail Elements | Do the plates at each splice make contact throughout the area of the splice? | 606.04 | 0 | 0 | 0 | 0 | 10/1/2020 | Traffic
| CA-Q-606 | 606E35002 | MGS BRIDGE TERMINAL ASSEMBLY, TYPE 1 | 15 | Rail Elements | Is the guardrail the proper height? Document the average height of rail. | MGS 1.1 | 0 | 0 | 0 | 0 | 10/1/2020 | Traffic
| CA-Q-606 | 606E35003 | MGS BRIDGE TERMINAL ASSEMBLY, TYPE 1, AS PER PLAN | 1 | Posts | Are posts set or driven plumb in a manner that prevents battering or distorting of posts? | 606.03 | 0 | 0 | 0 | 0 | 10/1/2020 | Traffic
| CA-Q-606 | 606E35003 | MGS BRIDGE TERMINAL ASSEMBLY, TYPE 1, AS PER PLAN | 2 | Posts | Are posts that are set or driven trimmed more than 1-inch (25 mm) above grade? Document how much was trimmed. | 606.03 | 0 | 0 | 0 | 0 | 10/1/2020 | Traffic
| CA-Q-606 | 606E35003 | MGS BRIDGE TERMINAL ASSEMBLY, TYPE 1, AS PER PLAN | 3 | Posts | Are trimmed posts treated with a preservative material specified in 712.06? Document the preservative used. | 606.03 | 0 | 0 | 0 | 0 | 10/1/2020 | Traffic
| CA-Q-606 | 606E35003 | MGS BRIDGE TERMINAL ASSEMBLY, TYPE 1, AS PER PLAN | 4 | Posts | Are the post holes backfilled with acceptable material, placed in layers, and thoroughly compacted? | 606.03 | 0 | 0 | 0 | 0 | 10/1/2020 | Traffic
| CA-Q-606 | 606E35003 | MGS BRIDGE TERMINAL ASSEMBLY, TYPE 1, AS PER PLAN | 5 | Posts | Are the posts driven to the proper depth? Document the average post driven depth. | MGS 1.1 | 0 | 0 | 0 | 0 | 10/1/2020 | Traffic
| CA-Q-606 | 606E35003 | MGS BRIDGE TERMINAL ASSEMBLY, TYPE 1, AS PER PLAN | 6 | Assembly | Are assemblies constructed as per manufacturer’s recommendations | Office of Roadway Engineering | 0 | 0 | 0 | 0 | 10/1/2020 | Traffic
| CA-Q-606 | 606E35003 | MGS BRIDGE TERMINAL ASSEMBLY, TYPE 1, AS PER PLAN | 7 | Rail Elements | Are rail elements constructed in a manner resulting in a smooth, continuous installation? | 606.04 | 0 | 0 | 0 | 0 | 10/1/2020 | Traffic
| CA-Q-606 | 606E35003 | MGS BRIDGE TERMINAL ASSEMBLY, TYPE 1, AS PER PLAN | 8 | Rail Elements | Is shop-curved rail being used on curves with radii from 5 to 70 feet? | 606.04 | 0 | 0 | 0 | 0 | 10/1/2020 | Traffic
| CA-Q-606 | 606E35003 | MGS BRIDGE TERMINAL ASSEMBLY, TYPE 1, AS PER PLAN | 9 | Rail Elements | Are bolts drawn tight, except where otherwise required, such as expansion joint bolts? | 606.04 | 0 | 0 | 0 | 0 | 10/1/2020 | Traffic
| CA-Q-606 | 606E35003 | MGS BRIDGE TERMINAL ASSEMBLY, TYPE 1, AS PER PLAN | 10 | Rail Elements | Are bolts provided that are long enough to extend at least 1/4 inch (6 mm) beyond the nuts? | 606.04 | 0 | 0 | 0 | 0 | 10/1/2020 | Traffic
| CA-Q-606 | 606E35003 | MGS BRIDGE TERMINAL ASSEMBLY, TYPE 1, AS PER PLAN | 11 | Rail Elements | Are splice bolts extending more than 1/2 inch beyond the nuts? | 606.04 | 0 | 0 | 0 | 0 | 10/1/2020 | Traffic
| CA-Q-606 | 606E35003 | MGS BRIDGE TERMINAL ASSEMBLY, TYPE 1, AS PER PLAN | 12 | Rail Elements | Did the Contractor not burn or weld the rail elements in the field? | 606.04 | 0 | 0 | 0 | 0 | 10/1/2020 | Traffic
| CA-Q-606 | 606E35003 | MGS BRIDGE TERMINAL ASSEMBLY, TYPE 1, AS PER PLAN | 13 | Rail Elements | Are rail elements spliced by lapping in the direction of traffic? | 606.04 | 0 | 0 | 0 | 0 | 10/1/2020 | Traffic
| CA-Q-606 | 606E35003 | MGS BRIDGE TERMINAL ASSEMBLY, TYPE 1, AS PER PLAN | 14 | Rail Elements | Do the plates at each splice make contact throughout the area of the splice? | 606.04 | 0 | 0 | 0 | 0 | 10/1/2020 | Traffic
| CA-Q-606 | 606E35003 | MGS BRIDGE TERMINAL ASSEMBLY, TYPE 1, AS PER PLAN | 15 | Rail Elements | Is the guardrail the proper height? Document the average height of rail. | MGS 1.1 | 0 | 0 | 0 | 0 | 10/1/2020 | Traffic
| CA-Q-606 | 606E35004 | BRIDGE TERMINAL ASSEMBLY, TYPE 1, BARRIER DESIGN | 1 | Posts | Are posts set or driven plumb in a manner that prevents battering or distorting of posts? | 606.03 | 0 | 0 | 0 | 0 | 10/1/2020 | Traffic
| CA-Q-606 | 606E35004 | BRIDGE TERMINAL ASSEMBLY, TYPE 1, BARRIER DESIGN | 2 | Posts | Are posts that are set or driven trimmed more than 1-inch (25 mm) above grade? Document how much was trimmed. | 606.03 | 0 | 0 | 0 | 0 | 10/1/2020 | Traffic
| CA-Q-606 | 606E35004 | BRIDGE TERMINAL ASSEMBLY, TYPE 1, BARRIER DESIGN | 3 | Posts | Are trimmed posts treated with a preservative material specified in 712.06? Document the preservative used. | 606.03 | 0 | 0 | 0 | 0 | 10/1/2020 | Traffic
| CA-Q-606 | 606E35004 | BRIDGE TERMINAL ASSEMBLY, TYPE 1, BARRIER DESIGN | 4 | Posts | Are the post holes backfilled with acceptable material, placed in layers, and thoroughly compacted? | 606.03 | 0 | 0 | 0 | 0 | 10/1/2020 | Traffic
| CA-Q-606 | 606E35004 | BRIDGE TERMINAL ASSEMBLY, TYPE 1, BARRIER DESIGN | 5 | Posts | Are the posts driven to the proper depth? Document the average post driven depth. | MGS 1.1 | 0 | 0 | 0 | 0 | 10/1/2020 | Traffic
| CA-Q-606 | 606E35004 | BRIDGE TERMINAL ASSEMBLY, TYPE 1, BARRIER DESIGN | 6 | Assembly | Are assemblies constructed as per manufacturer’s recommendations | Office of Roadway Engineering | 0 | 0 | 0 | 0 | 10/1/2020 | Traffic
| CA-Q-606 | 606E35004 | BRIDGE TERMINAL ASSEMBLY, TYPE 1, BARRIER DESIGN | 7 | Rail Elements | Are rail elements constructed in a manner resulting in a smooth, continuous installation? | 606.04 | 0 | 0 | 0 | 0 | 10/1/2020 | Traffic
| CA-Q-606 | 606E35004 | BRIDGE TERMINAL ASSEMBLY, TYPE 1, BARRIER DESIGN | 8 | Rail Elements | Is shop-curved rail being used on curves with radii from 5 to 70 feet? | 606.04 | 0 | 0 | 0 | 0 | 10/1/2020 | Traffic
| CA-Q-606 | 606E35004 | BRIDGE TERMINAL ASSEMBLY, TYPE 1, BARRIER DESIGN | 9 | Rail Elements | Are bolts drawn tight, except where otherwise required, such as expansion joint bolts? | 606.04 | 0 | 0 | 0 | 0 | 10/1/2020 | Traffic
| CA-Q-606 | 606E35004 | BRIDGE TERMINAL ASSEMBLY, TYPE 1, BARRIER DESIGN | 10 | Rail Elements | Are bolts provided that are long enough to extend at least 1/4 inch (6 mm) beyond the nuts? | 606.04 | 0 | 0 | 0 | 0 | 10/1/2020 | Traffic
| CA-Q-606 | 606E35004 | BRIDGE TERMINAL ASSEMBLY, TYPE 1, BARRIER DESIGN | 11 | Rail Elements | Are splice bolts extending more than 1/2 inch beyond the nuts? | 606.04 | 0 | 0 | 0 | 0 | 10/1/2020 | Traffic
| CA-Q-606 | 606E35004 | BRIDGE TERMINAL ASSEMBLY, TYPE 1, BARRIER DESIGN | 12 | Rail Elements | Did the Contractor not burn or weld the rail elements in the field? | 606.04 | 0 | 0 | 0 | 0 | 10/1/2020 | Traffic
| CA-Q-606 | 606E35004 | BRIDGE TERMINAL ASSEMBLY, TYPE 1, BARRIER DESIGN | 13 | Rail Elements | Are rail elements spliced by lapping in the direction of traffic? | 606.04 | 0 | 0 | 0 | 0 | 10/1/2020 | Traffic
| CA-Q-606 | 606E35004 | BRIDGE TERMINAL ASSEMBLY, TYPE 1, BARRIER DESIGN | 14 | Rail Elements | Do the plates at each splice make contact throughout the area of the splice? | 606.04 | 0 | 0 | 0 | 0 | 10/1/2020 | Traffic
| CA-Q-606 | 606E35004 | BRIDGE TERMINAL ASSEMBLY, TYPE 1, BARRIER DESIGN | 15 | Rail Elements | Is the guardrail the proper height? Document the average height of rail. | MGS 1.1 | 0 | 0 | 0 | 0 | 10/1/2020 | Traffic
| CA-Q-606 | 606E35005 | BRIDGE TERMINAL ASSEMBLY, TYPE 1, BARRIER DESIGN, AS PER PLAN | 1 | Posts | Are posts set or driven plumb in a manner that prevents battering or distorting of posts? | 606.03 | 0 | 0 | 0 | 0 | 10/1/2020 | Traffic
| CA-Q-606 | 606E35005 | BRIDGE TERMINAL ASSEMBLY, TYPE 1, BARRIER DESIGN, AS PER PLAN | 2 | Posts | Are posts that are set or driven trimmed more than 1-inch (25 mm) above grade? Document how much was trimmed. | 606.03 | 0 | 0 | 0 | 0 | 10/1/2020 | Traffic
| CA-Q-606 | 606E35005 | BRIDGE TERMINAL ASSEMBLY, TYPE 1, BARRIER DESIGN, AS PER PLAN | 3 | Posts | Are trimmed posts treated with a preservative material specified in 712.06? Document the preservative used. | 606.03 | 0 | 0 | 0 | 0 | 10/1/2020 | Traffic
| CA-Q-606 | 606E35005 | BRIDGE TERMINAL ASSEMBLY, TYPE 1, BARRIER DESIGN, AS PER PLAN | 4 | Posts | Are the post holes backfilled with acceptable material, placed in layers, and thoroughly compacted? | 606.03 | 0 | 0 | 0 | 0 | 10/1/2020 | Traffic
| CA-Q-606 | 606E35005 | BRIDGE TERMINAL ASSEMBLY, TYPE 1, BARRIER DESIGN, AS PER PLAN | 5 | Posts | Are the posts driven to the proper depth? Document the average post driven depth. | MGS 1.1 | 0 | 0 | 0 | 0 | 10/1/2020 | Traffic
| CA-Q-606 | 606E35005 | BRIDGE TERMINAL ASSEMBLY, TYPE 1, BARRIER DESIGN, AS PER PLAN | 6 | Assembly | Are assemblies constructed as per manufacturer’s recommendations | Office of Roadway Engineering | 0 | 0 | 0 | 0 | 10/1/2020 | Traffic
| CA-Q-606 | 606E35005 | BRIDGE TERMINAL ASSEMBLY, TYPE 1, BARRIER DESIGN, AS PER PLAN | 7 | Rail Elements | Are rail elements constructed in a manner resulting in a smooth, continuous installation? | 606.04 | 0 | 0 | 0 | 0 | 10/1/2020 | Traffic
| CA-Q-606 | 606E35005 | BRIDGE TERMINAL ASSEMBLY, TYPE 1, BARRIER DESIGN, AS PER PLAN | 8 | Rail Elements | Is shop-curved rail being used on curves with radii from 5 to 70 feet? | 606.04 | 0 | 0 | 0 | 0 | 10/1/2020 | Traffic
| CA-Q-606 | 606E35005 | BRIDGE TERMINAL ASSEMBLY, TYPE 1, BARRIER DESIGN, AS PER PLAN | 9 | Rail Elements | Are bolts drawn tight, except where otherwise required, such as expansion joint bolts? | 606.04 | 0 | 0 | 0 | 0 | 10/1/2020 | Traffic
| CA-Q-606 | 606E35005 | BRIDGE TERMINAL ASSEMBLY, TYPE 1, BARRIER DESIGN, AS PER PLAN | 10 | Rail Elements | Are bolts provided that are long enough to extend at least 1/4 inch (6 mm) beyond the nuts? | 606.04 | 0 | 0 | 0 | 0 | 10/1/2020 | Traffic
| CA-Q-606 | 606E35005 | BRIDGE TERMINAL ASSEMBLY, TYPE 1, BARRIER DESIGN, AS PER PLAN | 11 | Rail Elements | Are splice bolts extending more than 1/2 inch beyond the nuts? | 606.04 | 0 | 0 | 0 | 0 | 10/1/2020 | Traffic
| CA-Q-606 | 606E35005 | BRIDGE TERMINAL ASSEMBLY, TYPE 1, BARRIER DESIGN, AS PER PLAN | 12 | Rail Elements | Did the Contractor not burn or weld the rail elements in the field? | 606.04 | 0 | 0 | 0 | 0 | 10/1/2020 | Traffic
| CA-Q-606 | 606E35005 | BRIDGE TERMINAL ASSEMBLY, TYPE 1, BARRIER DESIGN, AS PER PLAN | 13 | Rail Elements | Are rail elements spliced by lapping in the direction of traffic? | 606.04 | 0 | 0 | 0 | 0 | 10/1/2020 | Traffic
| CA-Q-606 | 606E35005 | BRIDGE TERMINAL ASSEMBLY, TYPE 1, BARRIER DESIGN, AS PER PLAN | 14 | Rail Elements | Do the plates at each splice make contact throughout the area of the splice? | 606.04 | 0 | 0 | 0 | 0 | 10/1/2020 | Traffic
| CA-Q-606 | 606E35005 | BRIDGE TERMINAL ASSEMBLY, TYPE 1, BARRIER DESIGN, AS PER PLAN | 15 | Rail Elements | Is the guardrail the proper height? Document the average height of rail. | MGS 1.1 | 0 | 0 | 0 | 0 | 10/1/2020 | Traffic
| CA-Q-606 | 606E35006 | MGS BRIDGE TERMINAL ASSEMBLY, TYPE 1, BARRIER DESIGN | 1 | Posts | Are posts set or driven plumb in a manner that prevents battering or distorting of posts? | 606.03 | 0 | 0 | 0 | 0 | 10/1/2020 | Traffic
| CA-Q-606 | 606E35006 | MGS BRIDGE TERMINAL ASSEMBLY, TYPE 1, BARRIER DESIGN | 2 | Posts | Are posts that are set or driven trimmed more than 1-inch (25 mm) above grade? Document how much was trimmed. | 606.03 | 0 | 0 | 0 | 0 | 10/1/2020 | Traffic
| CA-Q-606 | 606E35006 | MGS BRIDGE TERMINAL ASSEMBLY, TYPE 1, BARRIER DESIGN | 3 | Posts | Are trimmed posts treated with a preservative material specified in 712.06? Document the preservative used. | 606.03 | 0 | 0 | 0 | 0 | 10/1/2020 | Traffic
| CA-Q-606 | 606E35006 | MGS BRIDGE TERMINAL ASSEMBLY, TYPE 1, BARRIER DESIGN | 4 | Posts | Are the post holes backfilled with acceptable material, placed in layers, and thoroughly compacted? | 606.03 | 0 | 0 | 0 | 0 | 10/1/2020 | Traffic
| CA-Q-606 | 606E35006 | MGS BRIDGE TERMINAL ASSEMBLY, TYPE 1, BARRIER DESIGN | 5 | Posts | Are the posts driven to the proper depth? Document the average post driven depth. | MGS 1.1 | 0 | 0 | 0 | 0 | 10/1/2020 | Traffic
| CA-Q-606 | 606E35006 | MGS BRIDGE TERMINAL ASSEMBLY, TYPE 1, BARRIER DESIGN | 6 | Assembly | Are assemblies constructed as per manufacturer’s recommendations | Office of Roadway Engineering | 0 | 0 | 0 | 0 | 10/1/2020 | Traffic
| CA-Q-606 | 606E35006 | MGS BRIDGE TERMINAL ASSEMBLY, TYPE 1, BARRIER DESIGN | 7 | Rail Elements | Are rail elements constructed in a manner resulting in a smooth, continuous installation? | 606.04 | 0 | 0 | 0 | 0 | 10/1/2020 | Traffic
| CA-Q-606 | 606E35006 | MGS BRIDGE TERMINAL ASSEMBLY, TYPE 1, BARRIER DESIGN | 8 | Rail Elements | Is shop-curved rail being used on curves with radii from 5 to 70 feet? | 606.04 | 0 | 0 | 0 | 0 | 10/1/2020 | Traffic
| CA-Q-606 | 606E35006 | MGS BRIDGE TERMINAL ASSEMBLY, TYPE 1, BARRIER DESIGN | 9 | Rail Elements | Are bolts drawn tight, except where otherwise required, such as expansion joint bolts? | 606.04 | 0 | 0 | 0 | 0 | 10/1/2020 | Traffic
| CA-Q-606 | 606E35006 | MGS BRIDGE TERMINAL ASSEMBLY, TYPE 1, BARRIER DESIGN | 10 | Rail Elements | Are bolts provided that are long enough to extend at least 1/4 inch (6 mm) beyond the nuts? | 606.04 | 0 | 0 | 0 | 0 | 10/1/2020 | Traffic
| CA-Q-606 | 606E35006 | MGS BRIDGE TERMINAL ASSEMBLY, TYPE 1, BARRIER DESIGN | 11 | Rail Elements | Are splice bolts extending more than 1/2 inch beyond the nuts? | 606.04 | 0 | 0 | 0 | 0 | 10/1/2020 | Traffic
| CA-Q-606 | 606E35006 | MGS BRIDGE TERMINAL ASSEMBLY, TYPE 1, BARRIER DESIGN | 12 | Rail Elements | Did the Contractor not burn or weld the rail elements in the field? | 606.04 | 0 | 0 | 0 | 0 | 10/1/2020 | Traffic
| CA-Q-606 | 606E35006 | MGS BRIDGE TERMINAL ASSEMBLY, TYPE 1, BARRIER DESIGN | 13 | Rail Elements | Are rail elements spliced by lapping in the direction of traffic? | 606.04 | 0 | 0 | 0 | 0 | 10/1/2020 | Traffic
| CA-Q-606 | 606E35006 | MGS BRIDGE TERMINAL ASSEMBLY, TYPE 1, BARRIER DESIGN | 14 | Rail Elements | Do the plates at each splice make contact throughout the area of the splice? | 606.04 | 0 | 0 | 0 | 0 | 10/1/2020 | Traffic
| CA-Q-606 | 606E35006 | MGS BRIDGE TERMINAL ASSEMBLY, TYPE 1, BARRIER DESIGN | 15 | Rail Elements | Is the guardrail the proper height? Document the average height of rail. | MGS 1.1 | 0 | 0 | 0 | 0 | 10/1/2020 | Traffic
| CA-Q-606 | 606E35007 | MGS BRIDGE TERMINAL ASSEMBLY, TYPE 1, BARRIER DESIGN, AS PER PLAN | 1 | Posts | Are posts set or driven plumb in a manner that prevents battering or distorting of posts? | 606.03 | 0 | 0 | 0 | 0 | 10/1/2020 | Traffic
| CA-Q-606 | 606E35007 | MGS BRIDGE TERMINAL ASSEMBLY, TYPE 1, BARRIER DESIGN, AS PER PLAN | 2 | Posts | Are posts that are set or driven trimmed more than 1-inch (25 mm) above grade? Document how much was trimmed. | 606.03 | 0 | 0 | 0 | 0 | 10/1/2020 | Traffic
| CA-Q-606 | 606E35007 | MGS BRIDGE TERMINAL ASSEMBLY, TYPE 1, BARRIER DESIGN, AS PER PLAN | 3 | Posts | Are trimmed posts treated with a preservative material specified in 712.06? Document the preservative used. | 606.03 | 0 | 0 | 0 | 0 | 10/1/2020 | Traffic
| CA-Q-606 | 606E35007 | MGS BRIDGE TERMINAL ASSEMBLY, TYPE 1, BARRIER DESIGN, AS PER PLAN | 4 | Posts | Are the post holes backfilled with acceptable material, placed in layers, and thoroughly compacted? | 606.03 | 0 | 0 | 0 | 0 | 10/1/2020 | Traffic
| CA-Q-606 | 606E35007 | MGS BRIDGE TERMINAL ASSEMBLY, TYPE 1, BARRIER DESIGN, AS PER PLAN | 5 | Posts | Are the posts driven to the proper depth? Document the average post driven depth. | MGS 1.1 | 0 | 0 | 0 | 0 | 10/1/2020 | Traffic
| CA-Q-606 | 606E35007 | MGS BRIDGE TERMINAL ASSEMBLY, TYPE 1, BARRIER DESIGN, AS PER PLAN | 6 | Assembly | Are assemblies constructed as per manufacturer’s recommendations | Office of Roadway Engineering | 0 | 0 | 0 | 0 | 10/1/2020 | Traffic
| CA-Q-606 | 606E35007 | MGS BRIDGE TERMINAL ASSEMBLY, TYPE 1, BARRIER DESIGN, AS PER PLAN | 7 | Rail Elements | Are rail elements constructed in a manner resulting in a smooth, continuous installation? | 606.04 | 0 | 0 | 0 | 0 | 10/1/2020 | Traffic
| CA-Q-606 | 606E35007 | MGS BRIDGE TERMINAL ASSEMBLY, TYPE 1, BARRIER DESIGN, AS PER PLAN | 8 | Rail Elements | Is shop-curved rail being used on curves with radii from 5 to 70 feet? | 606.04 | 0 | 0 | 0 | 0 | 10/1/2020 | Traffic
| CA-Q-606 | 606E35007 | MGS BRIDGE TERMINAL ASSEMBLY, TYPE 1, BARRIER DESIGN, AS PER PLAN | 9 | Rail Elements | Are bolts drawn tight, except where otherwise required, such as expansion joint bolts? | 606.04 | 0 | 0 | 0 | 0 | 10/1/2020 | Traffic
| CA-Q-606 | 606E35007 | MGS BRIDGE TERMINAL ASSEMBLY, TYPE 1, BARRIER DESIGN, AS PER PLAN | 10 | Rail Elements | Are bolts provided that are long enough to extend at least 1/4 inch (6 mm) beyond the nuts? | 606.04 | 0 | 0 | 0 | 0 | 10/1/2020 | Traffic
| CA-Q-606 | 606E35007 | MGS BRIDGE TERMINAL ASSEMBLY, TYPE 1, BARRIER DESIGN, AS PER PLAN | 11 | Rail Elements | Are splice bolts extending more than 1/2 inch beyond the nuts? | 606.04 | 0 | 0 | 0 | 0 | 10/1/2020 | Traffic
| CA-Q-606 | 606E35007 | MGS BRIDGE TERMINAL ASSEMBLY, TYPE 1, BARRIER DESIGN, AS PER PLAN | 12 | Rail Elements | Did the Contractor not burn or weld the rail elements in the field? | 606.04 | 0 | 0 | 0 | 0 | 10/1/2020 | Traffic
| CA-Q-606 | 606E35007 | MGS BRIDGE TERMINAL ASSEMBLY, TYPE 1, BARRIER DESIGN, AS PER PLAN | 13 | Rail Elements | Are rail elements spliced by lapping in the direction of traffic? | 606.04 | 0 | 0 | 0 | 0 | 10/1/2020 | Traffic
| CA-Q-606 | 606E35007 | MGS BRIDGE TERMINAL ASSEMBLY, TYPE 1, BARRIER DESIGN, AS PER PLAN | 14 | Rail Elements | Do the plates at each splice make contact throughout the area of the splice? | 606.04 | 0 | 0 | 0 | 0 | 10/1/2020 | Traffic
| CA-Q-606 | 606E35007 | MGS BRIDGE TERMINAL ASSEMBLY, TYPE 1, BARRIER DESIGN, AS PER PLAN | 15 | Rail Elements | Is the guardrail the proper height? Document the average height of rail. | MGS 1.1 | 0 | 0 | 0 | 0 | 10/1/2020 | Traffic
| CA-Q-606 | 606E35008 | MGS BRIDGE TERMINAL ASSEMBLY REBUILT, TYPE 1, BARRIER DESIGN | 1 | Posts | Are posts set or driven plumb in a manner that prevents battering or distorting of posts? | 606.03 | 0 | 0 | 0 | 0 | 10/1/2020 | Traffic
| CA-Q-606 | 606E35008 | MGS BRIDGE TERMINAL ASSEMBLY REBUILT, TYPE 1, BARRIER DESIGN | 2 | Posts | Are posts that are set or driven trimmed more than 1-inch (25 mm) above grade? Document how much was trimmed. | 606.03 | 0 | 0 | 0 | 0 | 10/1/2020 | Traffic
| CA-Q-606 | 606E35008 | MGS BRIDGE TERMINAL ASSEMBLY REBUILT, TYPE 1, BARRIER DESIGN | 3 | Posts | Are trimmed posts treated with a preservative material specified in 712.06? Document the preservative used. | 606.03 | 0 | 0 | 0 | 0 | 10/1/2020 | Traffic
| CA-Q-606 | 606E35008 | MGS BRIDGE TERMINAL ASSEMBLY REBUILT, TYPE 1, BARRIER DESIGN | 4 | Posts | Are the post holes backfilled with acceptable material, placed in layers, and thoroughly compacted? | 606.03 | 0 | 0 | 0 | 0 | 10/1/2020 | Traffic
| CA-Q-606 | 606E35008 | MGS BRIDGE TERMINAL ASSEMBLY REBUILT, TYPE 1, BARRIER DESIGN | 5 | Posts | Are the posts driven to the proper depth? Document the average post driven depth. | MGS 1.1 | 0 | 0 | 0 | 0 | 10/1/2020 | Traffic
| CA-Q-606 | 606E35008 | MGS BRIDGE TERMINAL ASSEMBLY REBUILT, TYPE 1, BARRIER DESIGN | 6 | Assembly | Are assemblies constructed as per manufacturer’s recommendations | Office of Roadway Engineering | 0 | 0 | 0 | 0 | 10/1/2020 | Traffic
| CA-Q-606 | 606E35008 | MGS BRIDGE TERMINAL ASSEMBLY REBUILT, TYPE 1, BARRIER DESIGN | 7 | Rail Elements | Are rail elements constructed in a manner resulting in a smooth, continuous installation? | 606.04 | 0 | 0 | 0 | 0 | 10/1/2020 | Traffic
| CA-Q-606 | 606E35008 | MGS BRIDGE TERMINAL ASSEMBLY REBUILT, TYPE 1, BARRIER DESIGN | 8 | Rail Elements | Is shop-curved rail being used on curves with radii from 5 to 70 feet? | 606.04 | 0 | 0 | 0 | 0 | 10/1/2020 | Traffic
| CA-Q-606 | 606E35008 | MGS BRIDGE TERMINAL ASSEMBLY REBUILT, TYPE 1, BARRIER DESIGN | 9 | Rail Elements | Are bolts drawn tight, except where otherwise required, such as expansion joint bolts? | 606.04 | 0 | 0 | 0 | 0 | 10/1/2020 | Traffic
| CA-Q-606 | 606E35008 | MGS BRIDGE TERMINAL ASSEMBLY REBUILT, TYPE 1, BARRIER DESIGN | 10 | Rail Elements | Are bolts provided that are long enough to extend at least 1/4 inch (6 mm) beyond the nuts? | 606.04 | 0 | 0 | 0 | 0 | 10/1/2020 | Traffic
| CA-Q-606 | 606E35008 | MGS BRIDGE TERMINAL ASSEMBLY REBUILT, TYPE 1, BARRIER DESIGN | 11 | Rail Elements | Are splice bolts extending more than 1/2 inch beyond the nuts? | 606.04 | 0 | 0 | 0 | 0 | 10/1/2020 | Traffic
| CA-Q-606 | 606E35008 | MGS BRIDGE TERMINAL ASSEMBLY REBUILT, TYPE 1, BARRIER DESIGN | 12 | Rail Elements | Did the Contractor not burn or weld the rail elements in the field? | 606.04 | 0 | 0 | 0 | 0 | 10/1/2020 | Traffic
| CA-Q-606 | 606E35008 | MGS BRIDGE TERMINAL ASSEMBLY REBUILT, TYPE 1, BARRIER DESIGN | 13 | Rail Elements | Are rail elements spliced by lapping in the direction of traffic? | 606.04 | 0 | 0 | 0 | 0 | 10/1/2020 | Traffic
| CA-Q-606 | 606E35008 | MGS BRIDGE TERMINAL ASSEMBLY REBUILT, TYPE 1, BARRIER DESIGN | 14 | Rail Elements | Do the plates at each splice make contact throughout the area of the splice? | 606.04 | 0 | 0 | 0 | 0 | 10/1/2020 | Traffic
| CA-Q-606 | 606E35008 | MGS BRIDGE TERMINAL ASSEMBLY REBUILT, TYPE 1, BARRIER DESIGN | 15 | Rail Elements | Is the guardrail the proper height? Document the average height of rail. | MGS 1.1 | 0 | 0 | 0 | 0 | 10/1/2020 | Traffic
| CA-Q-606 | 606E35009 | MGS BRIDGE TERMINAL ASSEMBLY REBUILT, TYPE 1, BARRIER DESIGN, AS PER PLAN | 1 | Posts | Are posts set or driven plumb in a manner that prevents battering or distorting of posts? | 606.03 | 0 | 0 | 0 | 0 | 10/1/2020 | Traffic
| CA-Q-606 | 606E35009 | MGS BRIDGE TERMINAL ASSEMBLY REBUILT, TYPE 1, BARRIER DESIGN, AS PER PLAN | 2 | Posts | Are posts that are set or driven trimmed more than 1-inch (25 mm) above grade? Document how much was trimmed. | 606.03 | 0 | 0 | 0 | 0 | 10/1/2020 | Traffic
| CA-Q-606 | 606E35009 | MGS BRIDGE TERMINAL ASSEMBLY REBUILT, TYPE 1, BARRIER DESIGN, AS PER PLAN | 3 | Posts | Are trimmed posts treated with a preservative material specified in 712.06? Document the preservative used. | 606.03 | 0 | 0 | 0 | 0 | 10/1/2020 | Traffic
| CA-Q-606 | 606E35009 | MGS BRIDGE TERMINAL ASSEMBLY REBUILT, TYPE 1, BARRIER DESIGN, AS PER PLAN | 4 | Posts | Are the post holes backfilled with acceptable material, placed in layers, and thoroughly compacted? | 606.03 | 0 | 0 | 0 | 0 | 10/1/2020 | Traffic
| CA-Q-606 | 606E35009 | MGS BRIDGE TERMINAL ASSEMBLY REBUILT, TYPE 1, BARRIER DESIGN, AS PER PLAN | 5 | Posts | Are the posts driven to the proper depth? Document the average post driven depth. | MGS 1.1 | 0 | 0 | 0 | 0 | 10/1/2020 | Traffic
| CA-Q-606 | 606E35009 | MGS BRIDGE TERMINAL ASSEMBLY REBUILT, TYPE 1, BARRIER DESIGN, AS PER PLAN | 6 | Assembly | Are assemblies constructed as per manufacturer’s recommendations | Office of Roadway Engineering | 0 | 0 | 0 | 0 | 10/1/2020 | Traffic
| CA-Q-606 | 606E35009 | MGS BRIDGE TERMINAL ASSEMBLY REBUILT, TYPE 1, BARRIER DESIGN, AS PER PLAN | 7 | Rail Elements | Are rail elements constructed in a manner resulting in a smooth, continuous installation? | 606.04 | 0 | 0 | 0 | 0 | 10/1/2020 | Traffic
| CA-Q-606 | 606E35009 | MGS BRIDGE TERMINAL ASSEMBLY REBUILT, TYPE 1, BARRIER DESIGN, AS PER PLAN | 8 | Rail Elements | Is shop-curved rail being used on curves with radii from 5 to 70 feet? | 606.04 | 0 | 0 | 0 | 0 | 10/1/2020 | Traffic
| CA-Q-606 | 606E35009 | MGS BRIDGE TERMINAL ASSEMBLY REBUILT, TYPE 1, BARRIER DESIGN, AS PER PLAN | 9 | Rail Elements | Are bolts drawn tight, except where otherwise required, such as expansion joint bolts? | 606.04 | 0 | 0 | 0 | 0 | 10/1/2020 | Traffic
| CA-Q-606 | 606E35009 | MGS BRIDGE TERMINAL ASSEMBLY REBUILT, TYPE 1, BARRIER DESIGN, AS PER PLAN | 10 | Rail Elements | Are bolts provided that are long enough to extend at least 1/4 inch (6 mm) beyond the nuts? | 606.04 | 0 | 0 | 0 | 0 | 10/1/2020 | Traffic
| CA-Q-606 | 606E35009 | MGS BRIDGE TERMINAL ASSEMBLY REBUILT, TYPE 1, BARRIER DESIGN, AS PER PLAN | 11 | Rail Elements | Are splice bolts extending more than 1/2 inch beyond the nuts? | 606.04 | 0 | 0 | 0 | 0 | 10/1/2020 | Traffic
| CA-Q-606 | 606E35009 | MGS BRIDGE TERMINAL ASSEMBLY REBUILT, TYPE 1, BARRIER DESIGN, AS PER PLAN | 12 | Rail Elements | Did the Contractor not burn or weld the rail elements in the field? | 606.04 | 0 | 0 | 0 | 0 | 10/1/2020 | Traffic
| CA-Q-606 | 606E35009 | MGS BRIDGE TERMINAL ASSEMBLY REBUILT, TYPE 1, BARRIER DESIGN, AS PER PLAN | 13 | Rail Elements | Are rail elements spliced by lapping in the direction of traffic? | 606.04 | 0 | 0 | 0 | 0 | 10/1/2020 | Traffic
| CA-Q-606 | 606E35009 | MGS BRIDGE TERMINAL ASSEMBLY REBUILT, TYPE 1, BARRIER DESIGN, AS PER PLAN | 14 | Rail Elements | Do the plates at each splice make contact throughout the area of the splice? | 606.04 | 0 | 0 | 0 | 0 | 10/1/2020 | Traffic
| CA-Q-606 | 606E35009 | MGS BRIDGE TERMINAL ASSEMBLY REBUILT, TYPE 1, BARRIER DESIGN, AS PER PLAN | 15 | Rail Elements | Is the guardrail the proper height? Document the average height of rail. | MGS 1.1 | 0 | 0 | 0 | 0 | 10/1/2020 | Traffic
| CA-Q-606 | 606E35010 | BRIDGE TERMINAL ASSEMBLY REBUILT, TYPE 1 | 1 | Posts | Are posts set or driven plumb in a manner that prevents battering or distorting of posts? | 606.03 | 0 | 0 | 0 | 0 | 10/1/2020 | Traffic
| CA-Q-606 | 606E35010 | BRIDGE TERMINAL ASSEMBLY REBUILT, TYPE 1 | 2 | Posts | Are posts that are set or driven trimmed more than 1-inch (25 mm) above grade? Document how much was trimmed. | 606.03 | 0 | 0 | 0 | 0 | 10/1/2020 | Traffic
| CA-Q-606 | 606E35010 | BRIDGE TERMINAL ASSEMBLY REBUILT, TYPE 1 | 3 | Posts | Are trimmed posts treated with a preservative material specified in 712.06? Document the preservative used. | 606.03 | 0 | 0 | 0 | 0 | 10/1/2020 | Traffic
| CA-Q-606 | 606E35010 | BRIDGE TERMINAL ASSEMBLY REBUILT, TYPE 1 | 4 | Posts | Are the post holes backfilled with acceptable material, placed in layers, and thoroughly compacted? | 606.03 | 0 | 0 | 0 | 0 | 10/1/2020 | Traffic
| CA-Q-606 | 606E35010 | BRIDGE TERMINAL ASSEMBLY REBUILT, TYPE 1 | 5 | Posts | Are the posts driven to the proper depth? Document the average post driven depth. | MGS 1.1 | 0 | 0 | 0 | 0 | 10/1/2020 | Traffic
| CA-Q-606 | 606E35010 | BRIDGE TERMINAL ASSEMBLY REBUILT, TYPE 1 | 6 | Assembly | Are assemblies constructed as per manufacturer’s recommendations | Office of Roadway Engineering | 0 | 0 | 0 | 0 | 10/1/2020 | Traffic
| CA-Q-606 | 606E35010 | BRIDGE TERMINAL ASSEMBLY REBUILT, TYPE 1 | 7 | Rail Elements | Are rail elements constructed in a manner resulting in a smooth, continuous installation? | 606.04 | 0 | 0 | 0 | 0 | 10/1/2020 | Traffic
| CA-Q-606 | 606E35010 | BRIDGE TERMINAL ASSEMBLY REBUILT, TYPE 1 | 8 | Rail Elements | Is shop-curved rail being used on curves with radii from 5 to 70 feet? | 606.04 | 0 | 0 | 0 | 0 | 10/1/2020 | Traffic
| CA-Q-606 | 606E35010 | BRIDGE TERMINAL ASSEMBLY REBUILT, TYPE 1 | 9 | Rail Elements | Are bolts drawn tight, except where otherwise required, such as expansion joint bolts? | 606.04 | 0 | 0 | 0 | 0 | 10/1/2020 | Traffic
| CA-Q-606 | 606E35010 | BRIDGE TERMINAL ASSEMBLY REBUILT, TYPE 1 | 10 | Rail Elements | Are bolts provided that are long enough to extend at least 1/4 inch (6 mm) beyond the nuts? | 606.04 | 0 | 0 | 0 | 0 | 10/1/2020 | Traffic
| CA-Q-606 | 606E35010 | BRIDGE TERMINAL ASSEMBLY REBUILT, TYPE 1 | 11 | Rail Elements | Are splice bolts extending more than 1/2 inch beyond the nuts? | 606.04 | 0 | 0 | 0 | 0 | 10/1/2020 | Traffic
| CA-Q-606 | 606E35010 | BRIDGE TERMINAL ASSEMBLY REBUILT, TYPE 1 | 12 | Rail Elements | Did the Contractor not burn or weld the rail elements in the field? | 606.04 | 0 | 0 | 0 | 0 | 10/1/2020 | Traffic
| CA-Q-606 | 606E35010 | BRIDGE TERMINAL ASSEMBLY REBUILT, TYPE 1 | 13 | Rail Elements | Are rail elements spliced by lapping in the direction of traffic? | 606.04 | 0 | 0 | 0 | 0 | 10/1/2020 | Traffic
| CA-Q-606 | 606E35010 | BRIDGE TERMINAL ASSEMBLY REBUILT, TYPE 1 | 14 | Rail Elements | Do the plates at each splice make contact throughout the area of the splice? | 606.04 | 0 | 0 | 0 | 0 | 10/1/2020 | Traffic
| CA-Q-606 | 606E35010 | BRIDGE TERMINAL ASSEMBLY REBUILT, TYPE 1 | 15 | Rail Elements | Is the guardrail the proper height? Document the average height of rail. | MGS 1.1 | 0 | 0 | 0 | 0 | 10/1/2020 | Traffic
| CA-Q-606 | 606E35011 | BRIDGE TERMINAL ASSEMBLY REBUILT, TYPE 1, AS PER PLAN | 1 | Posts | Are posts set or driven plumb in a manner that prevents battering or distorting of posts? | 606.03 | 0 | 0 | 0 | 0 | 10/1/2020 | Traffic
| CA-Q-606 | 606E35011 | BRIDGE TERMINAL ASSEMBLY REBUILT, TYPE 1, AS PER PLAN | 2 | Posts | Are posts that are set or driven trimmed more than 1-inch (25 mm) above grade? Document how much was trimmed. | 606.03 | 0 | 0 | 0 | 0 | 10/1/2020 | Traffic
| CA-Q-606 | 606E35011 | BRIDGE TERMINAL ASSEMBLY REBUILT, TYPE 1, AS PER PLAN | 3 | Posts | Are trimmed posts treated with a preservative material specified in 712.06? Document the preservative used. | 606.03 | 0 | 0 | 0 | 0 | 10/1/2020 | Traffic
| CA-Q-606 | 606E35011 | BRIDGE TERMINAL ASSEMBLY REBUILT, TYPE 1, AS PER PLAN | 4 | Posts | Are the post holes backfilled with acceptable material, placed in layers, and thoroughly compacted? | 606.03 | 0 | 0 | 0 | 0 | 10/1/2020 | Traffic
| CA-Q-606 | 606E35011 | BRIDGE TERMINAL ASSEMBLY REBUILT, TYPE 1, AS PER PLAN | 5 | Posts | Are the posts driven to the proper depth? Document the average post driven depth. | MGS 1.1 | 0 | 0 | 0 | 0 | 10/1/2020 | Traffic
| CA-Q-606 | 606E35011 | BRIDGE TERMINAL ASSEMBLY REBUILT, TYPE 1, AS PER PLAN | 6 | Assembly | Are assemblies constructed as per manufacturer’s recommendations | Office of Roadway Engineering | 0 | 0 | 0 | 0 | 10/1/2020 | Traffic
| CA-Q-606 | 606E35011 | BRIDGE TERMINAL ASSEMBLY REBUILT, TYPE 1, AS PER PLAN | 7 | Rail Elements | Are rail elements constructed in a manner resulting in a smooth, continuous installation? | 606.04 | 0 | 0 | 0 | 0 | 10/1/2020 | Traffic
| CA-Q-606 | 606E35011 | BRIDGE TERMINAL ASSEMBLY REBUILT, TYPE 1, AS PER PLAN | 8 | Rail Elements | Is shop-curved rail being used on curves with radii from 5 to 70 feet? | 606.04 | 0 | 0 | 0 | 0 | 10/1/2020 | Traffic
| CA-Q-606 | 606E35011 | BRIDGE TERMINAL ASSEMBLY REBUILT, TYPE 1, AS PER PLAN | 9 | Rail Elements | Are bolts drawn tight, except where otherwise required, such as expansion joint bolts? | 606.04 | 0 | 0 | 0 | 0 | 10/1/2020 | Traffic
| CA-Q-606 | 606E35011 | BRIDGE TERMINAL ASSEMBLY REBUILT, TYPE 1, AS PER PLAN | 10 | Rail Elements | Are bolts provided that are long enough to extend at least 1/4 inch (6 mm) beyond the nuts? | 606.04 | 0 | 0 | 0 | 0 | 10/1/2020 | Traffic
| CA-Q-606 | 606E35011 | BRIDGE TERMINAL ASSEMBLY REBUILT, TYPE 1, AS PER PLAN | 11 | Rail Elements | Are splice bolts extending more than 1/2 inch beyond the nuts? | 606.04 | 0 | 0 | 0 | 0 | 10/1/2020 | Traffic
| CA-Q-606 | 606E35011 | BRIDGE TERMINAL ASSEMBLY REBUILT, TYPE 1, AS PER PLAN | 12 | Rail Elements | Did the Contractor not burn or weld the rail elements in the field? | 606.04 | 0 | 0 | 0 | 0 | 10/1/2020 | Traffic
| CA-Q-606 | 606E35011 | BRIDGE TERMINAL ASSEMBLY REBUILT, TYPE 1, AS PER PLAN | 13 | Rail Elements | Are rail elements spliced by lapping in the direction of traffic? | 606.04 | 0 | 0 | 0 | 0 | 10/1/2020 | Traffic
| CA-Q-606 | 606E35011 | BRIDGE TERMINAL ASSEMBLY REBUILT, TYPE 1, AS PER PLAN | 14 | Rail Elements | Do the plates at each splice make contact throughout the area of the splice? | 606.04 | 0 | 0 | 0 | 0 | 10/1/2020 | Traffic
| CA-Q-606 | 606E35011 | BRIDGE TERMINAL ASSEMBLY REBUILT, TYPE 1, AS PER PLAN | 15 | Rail Elements | Is the guardrail the proper height? Document the average height of rail. | MGS 1.1 | 0 | 0 | 0 | 0 | 10/1/2020 | Traffic
| CA-Q-606 | 606E35012 | MGS BRIDGE TERMINAL ASSEMBLY REBUILT, TYPE 1 | 1 | Posts | Are posts set or driven plumb in a manner that prevents battering or distorting of posts? | 606.03 | 0 | 0 | 0 | 0 | 10/1/2020 | Traffic
| CA-Q-606 | 606E35012 | MGS BRIDGE TERMINAL ASSEMBLY REBUILT, TYPE 1 | 2 | Posts | Are posts that are set or driven trimmed more than 1-inch (25 mm) above grade? Document how much was trimmed. | 606.03 | 0 | 0 | 0 | 0 | 10/1/2020 | Traffic
| CA-Q-606 | 606E35012 | MGS BRIDGE TERMINAL ASSEMBLY REBUILT, TYPE 1 | 3 | Posts | Are trimmed posts treated with a preservative material specified in 712.06? Document the preservative used. | 606.03 | 0 | 0 | 0 | 0 | 10/1/2020 | Traffic
| CA-Q-606 | 606E35012 | MGS BRIDGE TERMINAL ASSEMBLY REBUILT, TYPE 1 | 4 | Posts | Are the post holes backfilled with acceptable material, placed in layers, and thoroughly compacted? | 606.03 | 0 | 0 | 0 | 0 | 10/1/2020 | Traffic
| CA-Q-606 | 606E35012 | MGS BRIDGE TERMINAL ASSEMBLY REBUILT, TYPE 1 | 5 | Posts | Are the posts driven to the proper depth? Document the average post driven depth. | MGS 1.1 | 0 | 0 | 0 | 0 | 10/1/2020 | Traffic
| CA-Q-606 | 606E35012 | MGS BRIDGE TERMINAL ASSEMBLY REBUILT, TYPE 1 | 6 | Assembly | Are assemblies constructed as per manufacturer’s recommendations | Office of Roadway Engineering | 0 | 0 | 0 | 0 | 10/1/2020 | Traffic
| CA-Q-606 | 606E35012 | MGS BRIDGE TERMINAL ASSEMBLY REBUILT, TYPE 1 | 7 | Rail Elements | Are rail elements constructed in a manner resulting in a smooth, continuous installation? | 606.04 | 0 | 0 | 0 | 0 | 10/1/2020 | Traffic
| CA-Q-606 | 606E35012 | MGS BRIDGE TERMINAL ASSEMBLY REBUILT, TYPE 1 | 8 | Rail Elements | Is shop-curved rail being used on curves with radii from 5 to 70 feet? | 606.04 | 0 | 0 | 0 | 0 | 10/1/2020 | Traffic
| CA-Q-606 | 606E35012 | MGS BRIDGE TERMINAL ASSEMBLY REBUILT, TYPE 1 | 9 | Rail Elements | Are bolts drawn tight, except where otherwise required, such as expansion joint bolts? | 606.04 | 0 | 0 | 0 | 0 | 10/1/2020 | Traffic
| CA-Q-606 | 606E35012 | MGS BRIDGE TERMINAL ASSEMBLY REBUILT, TYPE 1 | 10 | Rail Elements | Are bolts provided that are long enough to extend at least 1/4 inch (6 mm) beyond the nuts? | 606.04 | 0 | 0 | 0 | 0 | 10/1/2020 | Traffic
| CA-Q-606 | 606E35012 | MGS BRIDGE TERMINAL ASSEMBLY REBUILT, TYPE 1 | 11 | Rail Elements | Are splice bolts extending more than 1/2 inch beyond the nuts? | 606.04 | 0 | 0 | 0 | 0 | 10/1/2020 | Traffic
| CA-Q-606 | 606E35012 | MGS BRIDGE TERMINAL ASSEMBLY REBUILT, TYPE 1 | 12 | Rail Elements | Did the Contractor not burn or weld the rail elements in the field? | 606.04 | 0 | 0 | 0 | 0 | 10/1/2020 | Traffic
| CA-Q-606 | 606E35012 | MGS BRIDGE TERMINAL ASSEMBLY REBUILT, TYPE 1 | 13 | Rail Elements | Are rail elements spliced by lapping in the direction of traffic? | 606.04 | 0 | 0 | 0 | 0 | 10/1/2020 | Traffic
| CA-Q-606 | 606E35012 | MGS BRIDGE TERMINAL ASSEMBLY REBUILT, TYPE 1 | 14 | Rail Elements | Do the plates at each splice make contact throughout the area of the splice? | 606.04 | 0 | 0 | 0 | 0 | 10/1/2020 | Traffic
| CA-Q-606 | 606E35012 | MGS BRIDGE TERMINAL ASSEMBLY REBUILT, TYPE 1 | 15 | Rail Elements | Is the guardrail the proper height? Document the average height of rail. | MGS 1.1 | 0 | 0 | 0 | 0 | 10/1/2020 | Traffic
| CA-Q-606 | 606E35013 | MGS BRIDGE TERMINAL ASSEMBLY REBUILT, TYPE 1, AS PER PLAN | 1 | Posts | Are posts set or driven plumb in a manner that prevents battering or distorting of posts? | 606.03 | 0 | 0 | 0 | 0 | 10/1/2020 | Traffic
| CA-Q-606 | 606E35013 | MGS BRIDGE TERMINAL ASSEMBLY REBUILT, TYPE 1, AS PER PLAN | 2 | Posts | Are posts that are set or driven trimmed more than 1-inch (25 mm) above grade? Document how much was trimmed. | 606.03 | 0 | 0 | 0 | 0 | 10/1/2020 | Traffic
| CA-Q-606 | 606E35013 | MGS BRIDGE TERMINAL ASSEMBLY REBUILT, TYPE 1, AS PER PLAN | 3 | Posts | Are trimmed posts treated with a preservative material specified in 712.06? Document the preservative used. | 606.03 | 0 | 0 | 0 | 0 | 10/1/2020 | Traffic
| CA-Q-606 | 606E35013 | MGS BRIDGE TERMINAL ASSEMBLY REBUILT, TYPE 1, AS PER PLAN | 4 | Posts | Are the post holes backfilled with acceptable material, placed in layers, and thoroughly compacted? | 606.03 | 0 | 0 | 0 | 0 | 10/1/2020 | Traffic
| CA-Q-606 | 606E35013 | MGS BRIDGE TERMINAL ASSEMBLY REBUILT, TYPE 1, AS PER PLAN | 5 | Posts | Are the posts driven to the proper depth? Document the average post driven depth. | MGS 1.1 | 0 | 0 | 0 | 0 | 10/1/2020 | Traffic
| CA-Q-606 | 606E35013 | MGS BRIDGE TERMINAL ASSEMBLY REBUILT, TYPE 1, AS PER PLAN | 6 | Assembly | Are assemblies constructed as per manufacturer’s recommendations | Office of Roadway Engineering | 0 | 0 | 0 | 0 | 10/1/2020 | Traffic
| CA-Q-606 | 606E35013 | MGS BRIDGE TERMINAL ASSEMBLY REBUILT, TYPE 1, AS PER PLAN | 7 | Rail Elements | Are rail elements constructed in a manner resulting in a smooth, continuous installation? | 606.04 | 0 | 0 | 0 | 0 | 10/1/2020 | Traffic
| CA-Q-606 | 606E35013 | MGS BRIDGE TERMINAL ASSEMBLY REBUILT, TYPE 1, AS PER PLAN | 8 | Rail Elements | Is shop-curved rail being used on curves with radii from 5 to 70 feet? | 606.04 | 0 | 0 | 0 | 0 | 10/1/2020 | Traffic
| CA-Q-606 | 606E35013 | MGS BRIDGE TERMINAL ASSEMBLY REBUILT, TYPE 1, AS PER PLAN | 9 | Rail Elements | Are bolts drawn tight, except where otherwise required, such as expansion joint bolts? | 606.04 | 0 | 0 | 0 | 0 | 10/1/2020 | Traffic
| CA-Q-606 | 606E35013 | MGS BRIDGE TERMINAL ASSEMBLY REBUILT, TYPE 1, AS PER PLAN | 10 | Rail Elements | Are bolts provided that are long enough to extend at least 1/4 inch (6 mm) beyond the nuts? | 606.04 | 0 | 0 | 0 | 0 | 10/1/2020 | Traffic
| CA-Q-606 | 606E35013 | MGS BRIDGE TERMINAL ASSEMBLY REBUILT, TYPE 1, AS PER PLAN | 11 | Rail Elements | Are splice bolts extending more than 1/2 inch beyond the nuts? | 606.04 | 0 | 0 | 0 | 0 | 10/1/2020 | Traffic
| CA-Q-606 | 606E35013 | MGS BRIDGE TERMINAL ASSEMBLY REBUILT, TYPE 1, AS PER PLAN | 12 | Rail Elements | Did the Contractor not burn or weld the rail elements in the field? | 606.04 | 0 | 0 | 0 | 0 | 10/1/2020 | Traffic
| CA-Q-606 | 606E35013 | MGS BRIDGE TERMINAL ASSEMBLY REBUILT, TYPE 1, AS PER PLAN | 13 | Rail Elements | Are rail elements spliced by lapping in the direction of traffic? | 606.04 | 0 | 0 | 0 | 0 | 10/1/2020 | Traffic
| CA-Q-606 | 606E35013 | MGS BRIDGE TERMINAL ASSEMBLY REBUILT, TYPE 1, AS PER PLAN | 14 | Rail Elements | Do the plates at each splice make contact throughout the area of the splice? | 606.04 | 0 | 0 | 0 | 0 | 10/1/2020 | Traffic
| CA-Q-606 | 606E35013 | MGS BRIDGE TERMINAL ASSEMBLY REBUILT, TYPE 1, AS PER PLAN | 15 | Rail Elements | Is the guardrail the proper height? Document the average height of rail. | MGS 1.1 | 0 | 0 | 0 | 0 | 10/1/2020 | Traffic
| CA-Q-606 | 606E35020 | BRIDGE TERMINAL ASSEMBLY, TYPE 1, STEEL CURB RETROFIT | 1 | Posts | Are posts set or driven plumb in a manner that prevents battering or distorting of posts? | 606.03 | 0 | 0 | 0 | 0 | 10/1/2020 | Traffic
| CA-Q-606 | 606E35020 | BRIDGE TERMINAL ASSEMBLY, TYPE 1, STEEL CURB RETROFIT | 2 | Posts | Are posts that are set or driven trimmed more than 1-inch (25 mm) above grade? Document how much was trimmed. | 606.03 | 0 | 0 | 0 | 0 | 10/1/2020 | Traffic
| CA-Q-606 | 606E35020 | BRIDGE TERMINAL ASSEMBLY, TYPE 1, STEEL CURB RETROFIT | 3 | Posts | Are trimmed posts treated with a preservative material specified in 712.06? Document the preservative used. | 606.03 | 0 | 0 | 0 | 0 | 10/1/2020 | Traffic
| CA-Q-606 | 606E35020 | BRIDGE TERMINAL ASSEMBLY, TYPE 1, STEEL CURB RETROFIT | 4 | Posts | Are the post holes backfilled with acceptable material, placed in layers, and thoroughly compacted? | 606.03 | 0 | 0 | 0 | 0 | 10/1/2020 | Traffic
| CA-Q-606 | 606E35020 | BRIDGE TERMINAL ASSEMBLY, TYPE 1, STEEL CURB RETROFIT | 5 | Posts | Are the posts driven to the proper depth? Document the average post driven depth. | MGS 1.1 | 0 | 0 | 0 | 0 | 10/1/2020 | Traffic
| CA-Q-606 | 606E35020 | BRIDGE TERMINAL ASSEMBLY, TYPE 1, STEEL CURB RETROFIT | 6 | Assembly | Are assemblies constructed as per manufacturer’s recommendations | Office of Roadway Engineering | 0 | 0 | 0 | 0 | 10/1/2020 | Traffic
| CA-Q-606 | 606E35020 | BRIDGE TERMINAL ASSEMBLY, TYPE 1, STEEL CURB RETROFIT | 7 | Rail Elements | Are rail elements constructed in a manner resulting in a smooth, continuous installation? | 606.04 | 0 | 0 | 0 | 0 | 10/1/2020 | Traffic
| CA-Q-606 | 606E35020 | BRIDGE TERMINAL ASSEMBLY, TYPE 1, STEEL CURB RETROFIT | 8 | Rail Elements | Is shop-curved rail being used on curves with radii from 5 to 70 feet? | 606.04 | 0 | 0 | 0 | 0 | 10/1/2020 | Traffic
| CA-Q-606 | 606E35020 | BRIDGE TERMINAL ASSEMBLY, TYPE 1, STEEL CURB RETROFIT | 9 | Rail Elements | Are bolts drawn tight, except where otherwise required, such as expansion joint bolts? | 606.04 | 0 | 0 | 0 | 0 | 10/1/2020 | Traffic
| CA-Q-606 | 606E35020 | BRIDGE TERMINAL ASSEMBLY, TYPE 1, STEEL CURB RETROFIT | 10 | Rail Elements | Are bolts provided that are long enough to extend at least 1/4 inch (6 mm) beyond the nuts? | 606.04 | 0 | 0 | 0 | 0 | 10/1/2020 | Traffic
| CA-Q-606 | 606E35020 | BRIDGE TERMINAL ASSEMBLY, TYPE 1, STEEL CURB RETROFIT | 11 | Rail Elements | Are splice bolts extending more than 1/2 inch beyond the nuts? | 606.04 | 0 | 0 | 0 | 0 | 10/1/2020 | Traffic
| CA-Q-606 | 606E35020 | BRIDGE TERMINAL ASSEMBLY, TYPE 1, STEEL CURB RETROFIT | 12 | Rail Elements | Did the Contractor not burn or weld the rail elements in the field? | 606.04 | 0 | 0 | 0 | 0 | 10/1/2020 | Traffic
| CA-Q-606 | 606E35020 | BRIDGE TERMINAL ASSEMBLY, TYPE 1, STEEL CURB RETROFIT | 13 | Rail Elements | Are rail elements spliced by lapping in the direction of traffic? | 606.04 | 0 | 0 | 0 | 0 | 10/1/2020 | Traffic
| CA-Q-606 | 606E35020 | BRIDGE TERMINAL ASSEMBLY, TYPE 1, STEEL CURB RETROFIT | 14 | Rail Elements | Do the plates at each splice make contact throughout the area of the splice? | 606.04 | 0 | 0 | 0 | 0 | 10/1/2020 | Traffic
| CA-Q-606 | 606E35020 | BRIDGE TERMINAL ASSEMBLY, TYPE 1, STEEL CURB RETROFIT | 15 | Rail Elements | Is the guardrail the proper height? Document the average height of rail. | MGS 1.1 | 0 | 0 | 0 | 0 | 10/1/2020 | Traffic
| CA-Q-606 | 606E35100 | BRIDGE TERMINAL ASSEMBLY, TYPE 2 | 1 | Posts | Are posts set or driven plumb in a manner that prevents battering or distorting of posts? | 606.03 | 0 | 0 | 0 | 0 | 10/1/2020 | Traffic
| CA-Q-606 | 606E35100 | BRIDGE TERMINAL ASSEMBLY, TYPE 2 | 2 | Posts | Are posts that are set or driven trimmed more than 1-inch (25 mm) above grade? Document how much was trimmed. | 606.03 | 0 | 0 | 0 | 0 | 10/1/2020 | Traffic
| CA-Q-606 | 606E35100 | BRIDGE TERMINAL ASSEMBLY, TYPE 2 | 3 | Posts | Are trimmed posts treated with a preservative material specified in 712.06? Document the preservative used. | 606.03 | 0 | 0 | 0 | 0 | 10/1/2020 | Traffic
| CA-Q-606 | 606E35100 | BRIDGE TERMINAL ASSEMBLY, TYPE 2 | 4 | Posts | Are the post holes backfilled with acceptable material, placed in layers, and thoroughly compacted? | 606.03 | 0 | 0 | 0 | 0 | 10/1/2020 | Traffic
| CA-Q-606 | 606E35100 | BRIDGE TERMINAL ASSEMBLY, TYPE 2 | 5 | Posts | Are the posts driven to the proper depth? Document the average post driven depth. | MGS 1.1 | 0 | 0 | 0 | 0 | 10/1/2020 | Traffic
| CA-Q-606 | 606E35100 | BRIDGE TERMINAL ASSEMBLY, TYPE 2 | 6 | Assembly | Are assemblies constructed as per manufacturer’s recommendations | Office of Roadway Engineering | 0 | 0 | 0 | 0 | 10/1/2020 | Traffic
| CA-Q-606 | 606E35100 | BRIDGE TERMINAL ASSEMBLY, TYPE 2 | 7 | Rail Elements | Are rail elements constructed in a manner resulting in a smooth, continuous installation? | 606.04 | 0 | 0 | 0 | 0 | 10/1/2020 | Traffic
| CA-Q-606 | 606E35100 | BRIDGE TERMINAL ASSEMBLY, TYPE 2 | 8 | Rail Elements | Is shop-curved rail being used on curves with radii from 5 to 70 feet? | 606.04 | 0 | 0 | 0 | 0 | 10/1/2020 | Traffic
| CA-Q-606 | 606E35100 | BRIDGE TERMINAL ASSEMBLY, TYPE 2 | 9 | Rail Elements | Are bolts drawn tight, except where otherwise required, such as expansion joint bolts? | 606.04 | 0 | 0 | 0 | 0 | 10/1/2020 | Traffic
| CA-Q-606 | 606E35100 | BRIDGE TERMINAL ASSEMBLY, TYPE 2 | 10 | Rail Elements | Are bolts provided that are long enough to extend at least 1/4 inch (6 mm) beyond the nuts? | 606.04 | 0 | 0 | 0 | 0 | 10/1/2020 | Traffic
| CA-Q-606 | 606E35100 | BRIDGE TERMINAL ASSEMBLY, TYPE 2 | 11 | Rail Elements | Are splice bolts extending more than 1/2 inch beyond the nuts? | 606.04 | 0 | 0 | 0 | 0 | 10/1/2020 | Traffic
| CA-Q-606 | 606E35100 | BRIDGE TERMINAL ASSEMBLY, TYPE 2 | 12 | Rail Elements | Did the Contractor not burn or weld the rail elements in the field? | 606.04 | 0 | 0 | 0 | 0 | 10/1/2020 | Traffic
| CA-Q-606 | 606E35100 | BRIDGE TERMINAL ASSEMBLY, TYPE 2 | 13 | Rail Elements | Are rail elements spliced by lapping in the direction of traffic? | 606.04 | 0 | 0 | 0 | 0 | 10/1/2020 | Traffic
| CA-Q-606 | 606E35100 | BRIDGE TERMINAL ASSEMBLY, TYPE 2 | 14 | Rail Elements | Do the plates at each splice make contact throughout the area of the splice? | 606.04 | 0 | 0 | 0 | 0 | 10/1/2020 | Traffic
| CA-Q-606 | 606E35100 | BRIDGE TERMINAL ASSEMBLY, TYPE 2 | 15 | Rail Elements | Is the guardrail the proper height? Document the average height of rail. | MGS 1.1 | 0 | 0 | 0 | 0 | 10/1/2020 | Traffic
| CA-Q-606 | 606E35101 | BRIDGE TERMINAL ASSEMBLY, TYPE 2, AS PER PLAN | 1 | Posts | Are posts set or driven plumb in a manner that prevents battering or distorting of posts? | 606.03 | 0 | 0 | 0 | 0 | 10/1/2020 | Traffic
| CA-Q-606 | 606E35101 | BRIDGE TERMINAL ASSEMBLY, TYPE 2, AS PER PLAN | 2 | Posts | Are posts that are set or driven trimmed more than 1-inch (25 mm) above grade? Document how much was trimmed. | 606.03 | 0 | 0 | 0 | 0 | 10/1/2020 | Traffic
| CA-Q-606 | 606E35101 | BRIDGE TERMINAL ASSEMBLY, TYPE 2, AS PER PLAN | 3 | Posts | Are trimmed posts treated with a preservative material specified in 712.06? Document the preservative used. | 606.03 | 0 | 0 | 0 | 0 | 10/1/2020 | Traffic
| CA-Q-606 | 606E35101 | BRIDGE TERMINAL ASSEMBLY, TYPE 2, AS PER PLAN | 4 | Posts | Are the post holes backfilled with acceptable material, placed in layers, and thoroughly compacted? | 606.03 | 0 | 0 | 0 | 0 | 10/1/2020 | Traffic
| CA-Q-606 | 606E35101 | BRIDGE TERMINAL ASSEMBLY, TYPE 2, AS PER PLAN | 5 | Posts | Are the posts driven to the proper depth? Document the average post driven depth. | MGS 1.1 | 0 | 0 | 0 | 0 | 10/1/2020 | Traffic
| CA-Q-606 | 606E35101 | BRIDGE TERMINAL ASSEMBLY, TYPE 2, AS PER PLAN | 6 | Assembly | Are assemblies constructed as per manufacturer’s recommendations | Office of Roadway Engineering | 0 | 0 | 0 | 0 | 10/1/2020 | Traffic
| CA-Q-606 | 606E35101 | BRIDGE TERMINAL ASSEMBLY, TYPE 2, AS PER PLAN | 7 | Rail Elements | Are rail elements constructed in a manner resulting in a smooth, continuous installation? | 606.04 | 0 | 0 | 0 | 0 | 10/1/2020 | Traffic
| CA-Q-606 | 606E35101 | BRIDGE TERMINAL ASSEMBLY, TYPE 2, AS PER PLAN | 8 | Rail Elements | Is shop-curved rail being used on curves with radii from 5 to 70 feet? | 606.04 | 0 | 0 | 0 | 0 | 10/1/2020 | Traffic
| CA-Q-606 | 606E35101 | BRIDGE TERMINAL ASSEMBLY, TYPE 2, AS PER PLAN | 9 | Rail Elements | Are bolts drawn tight, except where otherwise required, such as expansion joint bolts? | 606.04 | 0 | 0 | 0 | 0 | 10/1/2020 | Traffic
| CA-Q-606 | 606E35101 | BRIDGE TERMINAL ASSEMBLY, TYPE 2, AS PER PLAN | 10 | Rail Elements | Are bolts provided that are long enough to extend at least 1/4 inch (6 mm) beyond the nuts? | 606.04 | 0 | 0 | 0 | 0 | 10/1/2020 | Traffic
| CA-Q-606 | 606E35101 | BRIDGE TERMINAL ASSEMBLY, TYPE 2, AS PER PLAN | 11 | Rail Elements | Are splice bolts extending more than 1/2 inch beyond the nuts? | 606.04 | 0 | 0 | 0 | 0 | 10/1/2020 | Traffic
| CA-Q-606 | 606E35101 | BRIDGE TERMINAL ASSEMBLY, TYPE 2, AS PER PLAN | 12 | Rail Elements | Did the Contractor not burn or weld the rail elements in the field? | 606.04 | 0 | 0 | 0 | 0 | 10/1/2020 | Traffic
| CA-Q-606 | 606E35101 | BRIDGE TERMINAL ASSEMBLY, TYPE 2, AS PER PLAN | 13 | Rail Elements | Are rail elements spliced by lapping in the direction of traffic? | 606.04 | 0 | 0 | 0 | 0 | 10/1/2020 | Traffic
| CA-Q-606 | 606E35101 | BRIDGE TERMINAL ASSEMBLY, TYPE 2, AS PER PLAN | 14 | Rail Elements | Do the plates at each splice make contact throughout the area of the splice? | 606.04 | 0 | 0 | 0 | 0 | 10/1/2020 | Traffic
| CA-Q-606 | 606E35101 | BRIDGE TERMINAL ASSEMBLY, TYPE 2, AS PER PLAN | 15 | Rail Elements | Is the guardrail the proper height? Document the average height of rail. | MGS 1.1 | 0 | 0 | 0 | 0 | 10/1/2020 | Traffic
| CA-Q-606 | 606E35102 | MGS BRIDGE TERMINAL ASSEMBLY, TYPE 2 | 1 | Posts | Are posts set or driven plumb in a manner that prevents battering or distorting of posts? | 606.03 | 0 | 0 | 0 | 0 | 10/1/2020 | Traffic
| CA-Q-606 | 606E35102 | MGS BRIDGE TERMINAL ASSEMBLY, TYPE 2 | 2 | Posts | Are posts that are set or driven trimmed more than 1-inch (25 mm) above grade? Document how much was trimmed. | 606.03 | 0 | 0 | 0 | 0 | 10/1/2020 | Traffic
| CA-Q-606 | 606E35102 | MGS BRIDGE TERMINAL ASSEMBLY, TYPE 2 | 3 | Posts | Are trimmed posts treated with a preservative material specified in 712.06? Document the preservative used. | 606.03 | 0 | 0 | 0 | 0 | 10/1/2020 | Traffic
| CA-Q-606 | 606E35102 | MGS BRIDGE TERMINAL ASSEMBLY, TYPE 2 | 4 | Posts | Are the post holes backfilled with acceptable material, placed in layers, and thoroughly compacted? | 606.03 | 0 | 0 | 0 | 0 | 10/1/2020 | Traffic
| CA-Q-606 | 606E35102 | MGS BRIDGE TERMINAL ASSEMBLY, TYPE 2 | 5 | Posts | Are the posts driven to the proper depth? Document the average post driven depth. | MGS 1.1 | 0 | 0 | 0 | 0 | 10/1/2020 | Traffic
| CA-Q-606 | 606E35102 | MGS BRIDGE TERMINAL ASSEMBLY, TYPE 2 | 6 | Assembly | Are assemblies constructed as per manufacturer’s recommendations | Office of Roadway Engineering | 0 | 0 | 0 | 0 | 10/1/2020 | Traffic
| CA-Q-606 | 606E35102 | MGS BRIDGE TERMINAL ASSEMBLY, TYPE 2 | 7 | Rail Elements | Are rail elements constructed in a manner resulting in a smooth, continuous installation? | 606.04 | 0 | 0 | 0 | 0 | 10/1/2020 | Traffic
| CA-Q-606 | 606E35102 | MGS BRIDGE TERMINAL ASSEMBLY, TYPE 2 | 8 | Rail Elements | Is shop-curved rail being used on curves with radii from 5 to 70 feet? | 606.04 | 0 | 0 | 0 | 0 | 10/1/2020 | Traffic
| CA-Q-606 | 606E35102 | MGS BRIDGE TERMINAL ASSEMBLY, TYPE 2 | 9 | Rail Elements | Are bolts drawn tight, except where otherwise required, such as expansion joint bolts? | 606.04 | 0 | 0 | 0 | 0 | 10/1/2020 | Traffic
| CA-Q-606 | 606E35102 | MGS BRIDGE TERMINAL ASSEMBLY, TYPE 2 | 10 | Rail Elements | Are bolts provided that are long enough to extend at least 1/4 inch (6 mm) beyond the nuts? | 606.04 | 0 | 0 | 0 | 0 | 10/1/2020 | Traffic
| CA-Q-606 | 606E35102 | MGS BRIDGE TERMINAL ASSEMBLY, TYPE 2 | 11 | Rail Elements | Are splice bolts extending more than 1/2 inch beyond the nuts? | 606.04 | 0 | 0 | 0 | 0 | 10/1/2020 | Traffic
| CA-Q-606 | 606E35102 | MGS BRIDGE TERMINAL ASSEMBLY, TYPE 2 | 12 | Rail Elements | Did the Contractor not burn or weld the rail elements in the field? | 606.04 | 0 | 0 | 0 | 0 | 10/1/2020 | Traffic
| CA-Q-606 | 606E35102 | MGS BRIDGE TERMINAL ASSEMBLY, TYPE 2 | 13 | Rail Elements | Are rail elements spliced by lapping in the direction of traffic? | 606.04 | 0 | 0 | 0 | 0 | 10/1/2020 | Traffic
| CA-Q-606 | 606E35102 | MGS BRIDGE TERMINAL ASSEMBLY, TYPE 2 | 14 | Rail Elements | Do the plates at each splice make contact throughout the area of the splice? | 606.04 | 0 | 0 | 0 | 0 | 10/1/2020 | Traffic
| CA-Q-606 | 606E35102 | MGS BRIDGE TERMINAL ASSEMBLY, TYPE 2 | 15 | Rail Elements | Is the guardrail the proper height? Document the average height of rail. | MGS 1.1 | 0 | 0 | 0 | 0 | 10/1/2020 | Traffic
| CA-Q-606 | 606E35103 | MGS BRIDGE TERMINAL ASSEMBLY, TYPE 2, AS PER PLAN | 1 | Posts | Are posts set or driven plumb in a manner that prevents battering or distorting of posts? | 606.03 | 0 | 0 | 0 | 0 | 10/1/2020 | Traffic
| CA-Q-606 | 606E35103 | MGS BRIDGE TERMINAL ASSEMBLY, TYPE 2, AS PER PLAN | 2 | Posts | Are posts that are set or driven trimmed more than 1-inch (25 mm) above grade? Document how much was trimmed. | 606.03 | 0 | 0 | 0 | 0 | 10/1/2020 | Traffic
| CA-Q-606 | 606E35103 | MGS BRIDGE TERMINAL ASSEMBLY, TYPE 2, AS PER PLAN | 3 | Posts | Are trimmed posts treated with a preservative material specified in 712.06? Document the preservative used. | 606.03 | 0 | 0 | 0 | 0 | 10/1/2020 | Traffic
| CA-Q-606 | 606E35103 | MGS BRIDGE TERMINAL ASSEMBLY, TYPE 2, AS PER PLAN | 4 | Posts | Are the post holes backfilled with acceptable material, placed in layers, and thoroughly compacted? | 606.03 | 0 | 0 | 0 | 0 | 10/1/2020 | Traffic
| CA-Q-606 | 606E35103 | MGS BRIDGE TERMINAL ASSEMBLY, TYPE 2, AS PER PLAN | 5 | Posts | Are the posts driven to the proper depth? Document the average post driven depth. | MGS 1.1 | 0 | 0 | 0 | 0 | 10/1/2020 | Traffic
| CA-Q-606 | 606E35103 | MGS BRIDGE TERMINAL ASSEMBLY, TYPE 2, AS PER PLAN | 6 | Assembly | Are assemblies constructed as per manufacturer’s recommendations | Office of Roadway Engineering | 0 | 0 | 0 | 0 | 10/1/2020 | Traffic
| CA-Q-606 | 606E35103 | MGS BRIDGE TERMINAL ASSEMBLY, TYPE 2, AS PER PLAN | 7 | Rail Elements | Are rail elements constructed in a manner resulting in a smooth, continuous installation? | 606.04 | 0 | 0 | 0 | 0 | 10/1/2020 | Traffic
| CA-Q-606 | 606E35103 | MGS BRIDGE TERMINAL ASSEMBLY, TYPE 2, AS PER PLAN | 8 | Rail Elements | Is shop-curved rail being used on curves with radii from 5 to 70 feet? | 606.04 | 0 | 0 | 0 | 0 | 10/1/2020 | Traffic
| CA-Q-606 | 606E35103 | MGS BRIDGE TERMINAL ASSEMBLY, TYPE 2, AS PER PLAN | 9 | Rail Elements | Are bolts drawn tight, except where otherwise required, such as expansion joint bolts? | 606.04 | 0 | 0 | 0 | 0 | 10/1/2020 | Traffic
| CA-Q-606 | 606E35103 | MGS BRIDGE TERMINAL ASSEMBLY, TYPE 2, AS PER PLAN | 10 | Rail Elements | Are bolts provided that are long enough to extend at least 1/4 inch (6 mm) beyond the nuts? | 606.04 | 0 | 0 | 0 | 0 | 10/1/2020 | Traffic
| CA-Q-606 | 606E35103 | MGS BRIDGE TERMINAL ASSEMBLY, TYPE 2, AS PER PLAN | 11 | Rail Elements | Are splice bolts extending more than 1/2 inch beyond the nuts? | 606.04 | 0 | 0 | 0 | 0 | 10/1/2020 | Traffic
| CA-Q-606 | 606E35103 | MGS BRIDGE TERMINAL ASSEMBLY, TYPE 2, AS PER PLAN | 12 | Rail Elements | Did the Contractor not burn or weld the rail elements in the field? | 606.04 | 0 | 0 | 0 | 0 | 10/1/2020 | Traffic
| CA-Q-606 | 606E35103 | MGS BRIDGE TERMINAL ASSEMBLY, TYPE 2, AS PER PLAN | 13 | Rail Elements | Are rail elements spliced by lapping in the direction of traffic? | 606.04 | 0 | 0 | 0 | 0 | 10/1/2020 | Traffic
| CA-Q-606 | 606E35103 | MGS BRIDGE TERMINAL ASSEMBLY, TYPE 2, AS PER PLAN | 14 | Rail Elements | Do the plates at each splice make contact throughout the area of the splice? | 606.04 | 0 | 0 | 0 | 0 | 10/1/2020 | Traffic
| CA-Q-606 | 606E35103 | MGS BRIDGE TERMINAL ASSEMBLY, TYPE 2, AS PER PLAN | 15 | Rail Elements | Is the guardrail the proper height? Document the average height of rail. | MGS 1.1 | 0 | 0 | 0 | 0 | 10/1/2020 | Traffic
| CA-Q-606 | 606E35110 | BRIDGE TERMINAL ASSEMBLY REBUILT, TYPE 2 | 1 | Posts | Are posts set or driven plumb in a manner that prevents battering or distorting of posts? | 606.03 | 0 | 0 | 0 | 0 | 10/1/2020 | Traffic
| CA-Q-606 | 606E35110 | BRIDGE TERMINAL ASSEMBLY REBUILT, TYPE 2 | 2 | Posts | Are posts that are set or driven trimmed more than 1-inch (25 mm) above grade? Document how much was trimmed. | 606.03 | 0 | 0 | 0 | 0 | 10/1/2020 | Traffic
| CA-Q-606 | 606E35110 | BRIDGE TERMINAL ASSEMBLY REBUILT, TYPE 2 | 3 | Posts | Are trimmed posts treated with a preservative material specified in 712.06? Document the preservative used. | 606.03 | 0 | 0 | 0 | 0 | 10/1/2020 | Traffic
| CA-Q-606 | 606E35110 | BRIDGE TERMINAL ASSEMBLY REBUILT, TYPE 2 | 4 | Posts | Are the post holes backfilled with acceptable material, placed in layers, and thoroughly compacted? | 606.03 | 0 | 0 | 0 | 0 | 10/1/2020 | Traffic
| CA-Q-606 | 606E35110 | BRIDGE TERMINAL ASSEMBLY REBUILT, TYPE 2 | 5 | Posts | Are the posts driven to the proper depth? Document the average post driven depth. | MGS 1.1 | 0 | 0 | 0 | 0 | 10/1/2020 | Traffic
| CA-Q-606 | 606E35110 | BRIDGE TERMINAL ASSEMBLY REBUILT, TYPE 2 | 6 | Assembly | Are assemblies constructed as per manufacturer’s recommendations | Office of Roadway Engineering | 0 | 0 | 0 | 0 | 10/1/2020 | Traffic
| CA-Q-606 | 606E35110 | BRIDGE TERMINAL ASSEMBLY REBUILT, TYPE 2 | 7 | Rail Elements | Are rail elements constructed in a manner resulting in a smooth, continuous installation? | 606.04 | 0 | 0 | 0 | 0 | 10/1/2020 | Traffic
| CA-Q-606 | 606E35110 | BRIDGE TERMINAL ASSEMBLY REBUILT, TYPE 2 | 8 | Rail Elements | Is shop-curved rail being used on curves with radii from 5 to 70 feet? | 606.04 | 0 | 0 | 0 | 0 | 10/1/2020 | Traffic
| CA-Q-606 | 606E35110 | BRIDGE TERMINAL ASSEMBLY REBUILT, TYPE 2 | 9 | Rail Elements | Are bolts drawn tight, except where otherwise required, such as expansion joint bolts? | 606.04 | 0 | 0 | 0 | 0 | 10/1/2020 | Traffic
| CA-Q-606 | 606E35110 | BRIDGE TERMINAL ASSEMBLY REBUILT, TYPE 2 | 10 | Rail Elements | Are bolts provided that are long enough to extend at least 1/4 inch (6 mm) beyond the nuts? | 606.04 | 0 | 0 | 0 | 0 | 10/1/2020 | Traffic
| CA-Q-606 | 606E35110 | BRIDGE TERMINAL ASSEMBLY REBUILT, TYPE 2 | 11 | Rail Elements | Are splice bolts extending more than 1/2 inch beyond the nuts? | 606.04 | 0 | 0 | 0 | 0 | 10/1/2020 | Traffic
| CA-Q-606 | 606E35110 | BRIDGE TERMINAL ASSEMBLY REBUILT, TYPE 2 | 12 | Rail Elements | Did the Contractor not burn or weld the rail elements in the field? | 606.04 | 0 | 0 | 0 | 0 | 10/1/2020 | Traffic
| CA-Q-606 | 606E35110 | BRIDGE TERMINAL ASSEMBLY REBUILT, TYPE 2 | 13 | Rail Elements | Are rail elements spliced by lapping in the direction of traffic? | 606.04 | 0 | 0 | 0 | 0 | 10/1/2020 | Traffic
| CA-Q-606 | 606E35110 | BRIDGE TERMINAL ASSEMBLY REBUILT, TYPE 2 | 14 | Rail Elements | Do the plates at each splice make contact throughout the area of the splice? | 606.04 | 0 | 0 | 0 | 0 | 10/1/2020 | Traffic
| CA-Q-606 | 606E35110 | BRIDGE TERMINAL ASSEMBLY REBUILT, TYPE 2 | 15 | Rail Elements | Is the guardrail the proper height? Document the average height of rail. | MGS 1.1 | 0 | 0 | 0 | 0 | 10/1/2020 | Traffic
| CA-Q-606 | 606E35111 | BRIDGE TERMINAL ASSEMBLY REBUILT, TYPE 2, AS PER PLAN | 1 | Posts | Are posts set or driven plumb in a manner that prevents battering or distorting of posts? | 606.03 | 0 | 0 | 0 | 0 | 10/1/2020 | Traffic
| CA-Q-606 | 606E35111 | BRIDGE TERMINAL ASSEMBLY REBUILT, TYPE 2, AS PER PLAN | 2 | Posts | Are posts that are set or driven trimmed more than 1-inch (25 mm) above grade? Document how much was trimmed. | 606.03 | 0 | 0 | 0 | 0 | 10/1/2020 | Traffic
| CA-Q-606 | 606E35111 | BRIDGE TERMINAL ASSEMBLY REBUILT, TYPE 2, AS PER PLAN | 3 | Posts | Are trimmed posts treated with a preservative material specified in 712.06? Document the preservative used. | 606.03 | 0 | 0 | 0 | 0 | 10/1/2020 | Traffic
| CA-Q-606 | 606E35111 | BRIDGE TERMINAL ASSEMBLY REBUILT, TYPE 2, AS PER PLAN | 4 | Posts | Are the post holes backfilled with acceptable material, placed in layers, and thoroughly compacted? | 606.03 | 0 | 0 | 0 | 0 | 10/1/2020 | Traffic
| CA-Q-606 | 606E35111 | BRIDGE TERMINAL ASSEMBLY REBUILT, TYPE 2, AS PER PLAN | 5 | Posts | Are the posts driven to the proper depth? Document the average post driven depth. | MGS 1.1 | 0 | 0 | 0 | 0 | 10/1/2020 | Traffic
| CA-Q-606 | 606E35111 | BRIDGE TERMINAL ASSEMBLY REBUILT, TYPE 2, AS PER PLAN | 6 | Assembly | Are assemblies constructed as per manufacturer’s recommendations | Office of Roadway Engineering | 0 | 0 | 0 | 0 | 10/1/2020 | Traffic
| CA-Q-606 | 606E35111 | BRIDGE TERMINAL ASSEMBLY REBUILT, TYPE 2, AS PER PLAN | 7 | Rail Elements | Are rail elements constructed in a manner resulting in a smooth, continuous installation? | 606.04 | 0 | 0 | 0 | 0 | 10/1/2020 | Traffic
| CA-Q-606 | 606E35111 | BRIDGE TERMINAL ASSEMBLY REBUILT, TYPE 2, AS PER PLAN | 8 | Rail Elements | Is shop-curved rail being used on curves with radii from 5 to 70 feet? | 606.04 | 0 | 0 | 0 | 0 | 10/1/2020 | Traffic
| CA-Q-606 | 606E35111 | BRIDGE TERMINAL ASSEMBLY REBUILT, TYPE 2, AS PER PLAN | 9 | Rail Elements | Are bolts drawn tight, except where otherwise required, such as expansion joint bolts? | 606.04 | 0 | 0 | 0 | 0 | 10/1/2020 | Traffic
| CA-Q-606 | 606E35111 | BRIDGE TERMINAL ASSEMBLY REBUILT, TYPE 2, AS PER PLAN | 10 | Rail Elements | Are bolts provided that are long enough to extend at least 1/4 inch (6 mm) beyond the nuts? | 606.04 | 0 | 0 | 0 | 0 | 10/1/2020 | Traffic
| CA-Q-606 | 606E35111 | BRIDGE TERMINAL ASSEMBLY REBUILT, TYPE 2, AS PER PLAN | 11 | Rail Elements | Are splice bolts extending more than 1/2 inch beyond the nuts? | 606.04 | 0 | 0 | 0 | 0 | 10/1/2020 | Traffic
| CA-Q-606 | 606E35111 | BRIDGE TERMINAL ASSEMBLY REBUILT, TYPE 2, AS PER PLAN | 12 | Rail Elements | Did the Contractor not burn or weld the rail elements in the field? | 606.04 | 0 | 0 | 0 | 0 | 10/1/2020 | Traffic
| CA-Q-606 | 606E35111 | BRIDGE TERMINAL ASSEMBLY REBUILT, TYPE 2, AS PER PLAN | 13 | Rail Elements | Are rail elements spliced by lapping in the direction of traffic? | 606.04 | 0 | 0 | 0 | 0 | 10/1/2020 | Traffic
| CA-Q-606 | 606E35111 | BRIDGE TERMINAL ASSEMBLY REBUILT, TYPE 2, AS PER PLAN | 14 | Rail Elements | Do the plates at each splice make contact throughout the area of the splice? | 606.04 | 0 | 0 | 0 | 0 | 10/1/2020 | Traffic
| CA-Q-606 | 606E35111 | BRIDGE TERMINAL ASSEMBLY REBUILT, TYPE 2, AS PER PLAN | 15 | Rail Elements | Is the guardrail the proper height? Document the average height of rail. | MGS 1.1 | 0 | 0 | 0 | 0 | 10/1/2020 | Traffic
| CA-Q-606 | 606E35112 | MGS BRIDGE TERMINAL ASSEMBLY REBUILT, TYPE 2 | 1 | Posts | Are posts set or driven plumb in a manner that prevents battering or distorting of posts? | 606.03 | 0 | 0 | 0 | 0 | 10/1/2020 | Traffic
| CA-Q-606 | 606E35112 | MGS BRIDGE TERMINAL ASSEMBLY REBUILT, TYPE 2 | 2 | Posts | Are posts that are set or driven trimmed more than 1-inch (25 mm) above grade? Document how much was trimmed. | 606.03 | 0 | 0 | 0 | 0 | 10/1/2020 | Traffic
| CA-Q-606 | 606E35112 | MGS BRIDGE TERMINAL ASSEMBLY REBUILT, TYPE 2 | 3 | Posts | Are trimmed posts treated with a preservative material specified in 712.06? Document the preservative used. | 606.03 | 0 | 0 | 0 | 0 | 10/1/2020 | Traffic
| CA-Q-606 | 606E35112 | MGS BRIDGE TERMINAL ASSEMBLY REBUILT, TYPE 2 | 4 | Posts | Are the post holes backfilled with acceptable material, placed in layers, and thoroughly compacted? | 606.03 | 0 | 0 | 0 | 0 | 10/1/2020 | Traffic
| CA-Q-606 | 606E35112 | MGS BRIDGE TERMINAL ASSEMBLY REBUILT, TYPE 2 | 5 | Posts | Are the posts driven to the proper depth? Document the average post driven depth. | MGS 1.1 | 0 | 0 | 0 | 0 | 10/1/2020 | Traffic
| CA-Q-606 | 606E35112 | MGS BRIDGE TERMINAL ASSEMBLY REBUILT, TYPE 2 | 6 | Assembly | Are assemblies constructed as per manufacturer’s recommendations | Office of Roadway Engineering | 0 | 0 | 0 | 0 | 10/1/2020 | Traffic
| CA-Q-606 | 606E35112 | MGS BRIDGE TERMINAL ASSEMBLY REBUILT, TYPE 2 | 7 | Rail Elements | Are rail elements constructed in a manner resulting in a smooth, continuous installation? | 606.04 | 0 | 0 | 0 | 0 | 10/1/2020 | Traffic
| CA-Q-606 | 606E35112 | MGS BRIDGE TERMINAL ASSEMBLY REBUILT, TYPE 2 | 8 | Rail Elements | Is shop-curved rail being used on curves with radii from 5 to 70 feet? | 606.04 | 0 | 0 | 0 | 0 | 10/1/2020 | Traffic
| CA-Q-606 | 606E35112 | MGS BRIDGE TERMINAL ASSEMBLY REBUILT, TYPE 2 | 9 | Rail Elements | Are bolts drawn tight, except where otherwise required, such as expansion joint bolts? | 606.04 | 0 | 0 | 0 | 0 | 10/1/2020 | Traffic
| CA-Q-606 | 606E35112 | MGS BRIDGE TERMINAL ASSEMBLY REBUILT, TYPE 2 | 10 | Rail Elements | Are bolts provided that are long enough to extend at least 1/4 inch (6 mm) beyond the nuts? | 606.04 | 0 | 0 | 0 | 0 | 10/1/2020 | Traffic
| CA-Q-606 | 606E35112 | MGS BRIDGE TERMINAL ASSEMBLY REBUILT, TYPE 2 | 11 | Rail Elements | Are splice bolts extending more than 1/2 inch beyond the nuts? | 606.04 | 0 | 0 | 0 | 0 | 10/1/2020 | Traffic
| CA-Q-606 | 606E35112 | MGS BRIDGE TERMINAL ASSEMBLY REBUILT, TYPE 2 | 12 | Rail Elements | Did the Contractor not burn or weld the rail elements in the field? | 606.04 | 0 | 0 | 0 | 0 | 10/1/2020 | Traffic
| CA-Q-606 | 606E35112 | MGS BRIDGE TERMINAL ASSEMBLY REBUILT, TYPE 2 | 13 | Rail Elements | Are rail elements spliced by lapping in the direction of traffic? | 606.04 | 0 | 0 | 0 | 0 | 10/1/2020 | Traffic
| CA-Q-606 | 606E35112 | MGS BRIDGE TERMINAL ASSEMBLY REBUILT, TYPE 2 | 14 | Rail Elements | Do the plates at each splice make contact throughout the area of the splice? | 606.04 | 0 | 0 | 0 | 0 | 10/1/2020 | Traffic
| CA-Q-606 | 606E35112 | MGS BRIDGE TERMINAL ASSEMBLY REBUILT, TYPE 2 | 15 | Rail Elements | Is the guardrail the proper height? Document the average height of rail. | MGS 1.1 | 0 | 0 | 0 | 0 | 10/1/2020 | Traffic
| CA-Q-606 | 606E35113 | MGS BRIDGE TERMINAL ASSEMBLY REBUILT, TYPE 2, AS PER PLAN | 1 | Posts | Are posts set or driven plumb in a manner that prevents battering or distorting of posts? | 606.03 | 0 | 0 | 0 | 0 | 10/1/2020 | Traffic
| CA-Q-606 | 606E35113 | MGS BRIDGE TERMINAL ASSEMBLY REBUILT, TYPE 2, AS PER PLAN | 2 | Posts | Are posts that are set or driven trimmed more than 1-inch (25 mm) above grade? Document how much was trimmed. | 606.03 | 0 | 0 | 0 | 0 | 10/1/2020 | Traffic
| CA-Q-606 | 606E35113 | MGS BRIDGE TERMINAL ASSEMBLY REBUILT, TYPE 2, AS PER PLAN | 3 | Posts | Are trimmed posts treated with a preservative material specified in 712.06? Document the preservative used. | 606.03 | 0 | 0 | 0 | 0 | 10/1/2020 | Traffic
| CA-Q-606 | 606E35113 | MGS BRIDGE TERMINAL ASSEMBLY REBUILT, TYPE 2, AS PER PLAN | 4 | Posts | Are the post holes backfilled with acceptable material, placed in layers, and thoroughly compacted? | 606.03 | 0 | 0 | 0 | 0 | 10/1/2020 | Traffic
| CA-Q-606 | 606E35113 | MGS BRIDGE TERMINAL ASSEMBLY REBUILT, TYPE 2, AS PER PLAN | 5 | Posts | Are the posts driven to the proper depth? Document the average post driven depth. | MGS 1.1 | 0 | 0 | 0 | 0 | 10/1/2020 | Traffic
| CA-Q-606 | 606E35113 | MGS BRIDGE TERMINAL ASSEMBLY REBUILT, TYPE 2, AS PER PLAN | 6 | Assembly | Are assemblies constructed as per manufacturer’s recommendations | Office of Roadway Engineering | 0 | 0 | 0 | 0 | 10/1/2020 | Traffic
| CA-Q-606 | 606E35113 | MGS BRIDGE TERMINAL ASSEMBLY REBUILT, TYPE 2, AS PER PLAN | 7 | Rail Elements | Are rail elements constructed in a manner resulting in a smooth, continuous installation? | 606.04 | 0 | 0 | 0 | 0 | 10/1/2020 | Traffic
| CA-Q-606 | 606E35113 | MGS BRIDGE TERMINAL ASSEMBLY REBUILT, TYPE 2, AS PER PLAN | 8 | Rail Elements | Is shop-curved rail being used on curves with radii from 5 to 70 feet? | 606.04 | 0 | 0 | 0 | 0 | 10/1/2020 | Traffic
| CA-Q-606 | 606E35113 | MGS BRIDGE TERMINAL ASSEMBLY REBUILT, TYPE 2, AS PER PLAN | 9 | Rail Elements | Are bolts drawn tight, except where otherwise required, such as expansion joint bolts? | 606.04 | 0 | 0 | 0 | 0 | 10/1/2020 | Traffic
| CA-Q-606 | 606E35113 | MGS BRIDGE TERMINAL ASSEMBLY REBUILT, TYPE 2, AS PER PLAN | 10 | Rail Elements | Are bolts provided that are long enough to extend at least 1/4 inch (6 mm) beyond the nuts? | 606.04 | 0 | 0 | 0 | 0 | 10/1/2020 | Traffic
| CA-Q-606 | 606E35113 | MGS BRIDGE TERMINAL ASSEMBLY REBUILT, TYPE 2, AS PER PLAN | 11 | Rail Elements | Are splice bolts extending more than 1/2 inch beyond the nuts? | 606.04 | 0 | 0 | 0 | 0 | 10/1/2020 | Traffic
| CA-Q-606 | 606E35113 | MGS BRIDGE TERMINAL ASSEMBLY REBUILT, TYPE 2, AS PER PLAN | 12 | Rail Elements | Did the Contractor not burn or weld the rail elements in the field? | 606.04 | 0 | 0 | 0 | 0 | 10/1/2020 | Traffic
| CA-Q-606 | 606E35113 | MGS BRIDGE TERMINAL ASSEMBLY REBUILT, TYPE 2, AS PER PLAN | 13 | Rail Elements | Are rail elements spliced by lapping in the direction of traffic? | 606.04 | 0 | 0 | 0 | 0 | 10/1/2020 | Traffic
| CA-Q-606 | 606E35113 | MGS BRIDGE TERMINAL ASSEMBLY REBUILT, TYPE 2, AS PER PLAN | 14 | Rail Elements | Do the plates at each splice make contact throughout the area of the splice? | 606.04 | 0 | 0 | 0 | 0 | 10/1/2020 | Traffic
| CA-Q-606 | 606E35113 | MGS BRIDGE TERMINAL ASSEMBLY REBUILT, TYPE 2, AS PER PLAN | 15 | Rail Elements | Is the guardrail the proper height? Document the average height of rail. | MGS 1.1 | 0 | 0 | 0 | 0 | 10/1/2020 | Traffic
| CA-Q-606 | 606E35120 | BRIDGE TERMINAL ASSEMBLY, TYPE 3 | 1 | Posts | Are posts set or driven plumb in a manner that prevents battering or distorting of posts? | 606.03 | 0 | 0 | 0 | 0 | 10/1/2020 | Traffic
| CA-Q-606 | 606E35120 | BRIDGE TERMINAL ASSEMBLY, TYPE 3 | 2 | Posts | Are posts that are set or driven trimmed more than 1-inch (25 mm) above grade? Document how much was trimmed. | 606.03 | 0 | 0 | 0 | 0 | 10/1/2020 | Traffic
| CA-Q-606 | 606E35120 | BRIDGE TERMINAL ASSEMBLY, TYPE 3 | 3 | Posts | Are trimmed posts treated with a preservative material specified in 712.06? Document the preservative used. | 606.03 | 0 | 0 | 0 | 0 | 10/1/2020 | Traffic
| CA-Q-606 | 606E35120 | BRIDGE TERMINAL ASSEMBLY, TYPE 3 | 4 | Posts | Are the post holes backfilled with acceptable material, placed in layers, and thoroughly compacted? | 606.03 | 0 | 0 | 0 | 0 | 10/1/2020 | Traffic
| CA-Q-606 | 606E35120 | BRIDGE TERMINAL ASSEMBLY, TYPE 3 | 5 | Posts | Are the posts driven to the proper depth? Document the average post driven depth. | MGS 1.1 | 0 | 0 | 0 | 0 | 10/1/2020 | Traffic
| CA-Q-606 | 606E35120 | BRIDGE TERMINAL ASSEMBLY, TYPE 3 | 6 | Assembly | Are assemblies constructed as per manufacturer’s recommendations | Office of Roadway Engineering | 0 | 0 | 0 | 0 | 10/1/2020 | Traffic
| CA-Q-606 | 606E35120 | BRIDGE TERMINAL ASSEMBLY, TYPE 3 | 7 | Rail Elements | Are rail elements constructed in a manner resulting in a smooth, continuous installation? | 606.04 | 0 | 0 | 0 | 0 | 10/1/2020 | Traffic
| CA-Q-606 | 606E35120 | BRIDGE TERMINAL ASSEMBLY, TYPE 3 | 8 | Rail Elements | Is shop-curved rail being used on curves with radii from 5 to 70 feet? | 606.04 | 0 | 0 | 0 | 0 | 10/1/2020 | Traffic
| CA-Q-606 | 606E35120 | BRIDGE TERMINAL ASSEMBLY, TYPE 3 | 9 | Rail Elements | Are bolts drawn tight, except where otherwise required, such as expansion joint bolts? | 606.04 | 0 | 0 | 0 | 0 | 10/1/2020 | Traffic
| CA-Q-606 | 606E35120 | BRIDGE TERMINAL ASSEMBLY, TYPE 3 | 10 | Rail Elements | Are bolts provided that are long enough to extend at least 1/4 inch (6 mm) beyond the nuts? | 606.04 | 0 | 0 | 0 | 0 | 10/1/2020 | Traffic
| CA-Q-606 | 606E35120 | BRIDGE TERMINAL ASSEMBLY, TYPE 3 | 11 | Rail Elements | Are splice bolts extending more than 1/2 inch beyond the nuts? | 606.04 | 0 | 0 | 0 | 0 | 10/1/2020 | Traffic
| CA-Q-606 | 606E35120 | BRIDGE TERMINAL ASSEMBLY, TYPE 3 | 12 | Rail Elements | Did the Contractor not burn or weld the rail elements in the field? | 606.04 | 0 | 0 | 0 | 0 | 10/1/2020 | Traffic
| CA-Q-606 | 606E35120 | BRIDGE TERMINAL ASSEMBLY, TYPE 3 | 13 | Rail Elements | Are rail elements spliced by lapping in the direction of traffic? | 606.04 | 0 | 0 | 0 | 0 | 10/1/2020 | Traffic
| CA-Q-606 | 606E35120 | BRIDGE TERMINAL ASSEMBLY, TYPE 3 | 14 | Rail Elements | Do the plates at each splice make contact throughout the area of the splice? | 606.04 | 0 | 0 | 0 | 0 | 10/1/2020 | Traffic
| CA-Q-606 | 606E35120 | BRIDGE TERMINAL ASSEMBLY, TYPE 3 | 15 | Rail Elements | Is the guardrail the proper height? Document the average height of rail. | MGS 1.1 | 0 | 0 | 0 | 0 | 10/1/2020 | Traffic
| CA-Q-606 | 606E35121 | BRIDGE TERMINAL ASSEMBLY, TYPE 3, AS PER PLAN | 1 | Posts | Are posts set or driven plumb in a manner that prevents battering or distorting of posts? | 606.03 | 0 | 0 | 0 | 0 | 10/1/2020 | Traffic
| CA-Q-606 | 606E35121 | BRIDGE TERMINAL ASSEMBLY, TYPE 3, AS PER PLAN | 2 | Posts | Are posts that are set or driven trimmed more than 1-inch (25 mm) above grade? Document how much was trimmed. | 606.03 | 0 | 0 | 0 | 0 | 10/1/2020 | Traffic
| CA-Q-606 | 606E35121 | BRIDGE TERMINAL ASSEMBLY, TYPE 3, AS PER PLAN | 3 | Posts | Are trimmed posts treated with a preservative material specified in 712.06? Document the preservative used. | 606.03 | 0 | 0 | 0 | 0 | 10/1/2020 | Traffic
| CA-Q-606 | 606E35121 | BRIDGE TERMINAL ASSEMBLY, TYPE 3, AS PER PLAN | 4 | Posts | Are the post holes backfilled with acceptable material, placed in layers, and thoroughly compacted? | 606.03 | 0 | 0 | 0 | 0 | 10/1/2020 | Traffic
| CA-Q-606 | 606E35121 | BRIDGE TERMINAL ASSEMBLY, TYPE 3, AS PER PLAN | 5 | Posts | Are the posts driven to the proper depth? Document the average post driven depth. | MGS 1.1 | 0 | 0 | 0 | 0 | 10/1/2020 | Traffic
| CA-Q-606 | 606E35121 | BRIDGE TERMINAL ASSEMBLY, TYPE 3, AS PER PLAN | 6 | Assembly | Are assemblies constructed as per manufacturer’s recommendations | Office of Roadway Engineering | 0 | 0 | 0 | 0 | 10/1/2020 | Traffic
| CA-Q-606 | 606E35121 | BRIDGE TERMINAL ASSEMBLY, TYPE 3, AS PER PLAN | 7 | Rail Elements | Are rail elements constructed in a manner resulting in a smooth, continuous installation? | 606.04 | 0 | 0 | 0 | 0 | 10/1/2020 | Traffic
| CA-Q-606 | 606E35121 | BRIDGE TERMINAL ASSEMBLY, TYPE 3, AS PER PLAN | 8 | Rail Elements | Is shop-curved rail being used on curves with radii from 5 to 70 feet? | 606.04 | 0 | 0 | 0 | 0 | 10/1/2020 | Traffic
| CA-Q-606 | 606E35121 | BRIDGE TERMINAL ASSEMBLY, TYPE 3, AS PER PLAN | 9 | Rail Elements | Are bolts drawn tight, except where otherwise required, such as expansion joint bolts? | 606.04 | 0 | 0 | 0 | 0 | 10/1/2020 | Traffic
| CA-Q-606 | 606E35121 | BRIDGE TERMINAL ASSEMBLY, TYPE 3, AS PER PLAN | 10 | Rail Elements | Are bolts provided that are long enough to extend at least 1/4 inch (6 mm) beyond the nuts? | 606.04 | 0 | 0 | 0 | 0 | 10/1/2020 | Traffic
| CA-Q-606 | 606E35121 | BRIDGE TERMINAL ASSEMBLY, TYPE 3, AS PER PLAN | 11 | Rail Elements | Are splice bolts extending more than 1/2 inch beyond the nuts? | 606.04 | 0 | 0 | 0 | 0 | 10/1/2020 | Traffic
| CA-Q-606 | 606E35121 | BRIDGE TERMINAL ASSEMBLY, TYPE 3, AS PER PLAN | 12 | Rail Elements | Did the Contractor not burn or weld the rail elements in the field? | 606.04 | 0 | 0 | 0 | 0 | 10/1/2020 | Traffic
| CA-Q-606 | 606E35121 | BRIDGE TERMINAL ASSEMBLY, TYPE 3, AS PER PLAN | 13 | Rail Elements | Are rail elements spliced by lapping in the direction of traffic? | 606.04 | 0 | 0 | 0 | 0 | 10/1/2020 | Traffic
| CA-Q-606 | 606E35121 | BRIDGE TERMINAL ASSEMBLY, TYPE 3, AS PER PLAN | 14 | Rail Elements | Do the plates at each splice make contact throughout the area of the splice? | 606.04 | 0 | 0 | 0 | 0 | 10/1/2020 | Traffic
| CA-Q-606 | 606E35121 | BRIDGE TERMINAL ASSEMBLY, TYPE 3, AS PER PLAN | 15 | Rail Elements | Is the guardrail the proper height? Document the average height of rail. | MGS 1.1 | 0 | 0 | 0 | 0 | 10/1/2020 | Traffic
| CA-Q-606 | 606E35130 | BRIDGE TERMINAL ASSEMBLY REBUILT, TYPE 3 | 1 | Posts | Are posts set or driven plumb in a manner that prevents battering or distorting of posts? | 606.03 | 0 | 0 | 0 | 0 | 10/1/2020 | Traffic
| CA-Q-606 | 606E35130 | BRIDGE TERMINAL ASSEMBLY REBUILT, TYPE 3 | 2 | Posts | Are posts that are set or driven trimmed more than 1-inch (25 mm) above grade? Document how much was trimmed. | 606.03 | 0 | 0 | 0 | 0 | 10/1/2020 | Traffic
| CA-Q-606 | 606E35130 | BRIDGE TERMINAL ASSEMBLY REBUILT, TYPE 3 | 3 | Posts | Are trimmed posts treated with a preservative material specified in 712.06? Document the preservative used. | 606.03 | 0 | 0 | 0 | 0 | 10/1/2020 | Traffic
| CA-Q-606 | 606E35130 | BRIDGE TERMINAL ASSEMBLY REBUILT, TYPE 3 | 4 | Posts | Are the post holes backfilled with acceptable material, placed in layers, and thoroughly compacted? | 606.03 | 0 | 0 | 0 | 0 | 10/1/2020 | Traffic
| CA-Q-606 | 606E35130 | BRIDGE TERMINAL ASSEMBLY REBUILT, TYPE 3 | 5 | Posts | Are the posts driven to the proper depth? Document the average post driven depth. | MGS 1.1 | 0 | 0 | 0 | 0 | 10/1/2020 | Traffic
| CA-Q-606 | 606E35130 | BRIDGE TERMINAL ASSEMBLY REBUILT, TYPE 3 | 6 | Assembly | Are assemblies constructed as per manufacturer’s recommendations | Office of Roadway Engineering | 0 | 0 | 0 | 0 | 10/1/2020 | Traffic
| CA-Q-606 | 606E35130 | BRIDGE TERMINAL ASSEMBLY REBUILT, TYPE 3 | 7 | Rail Elements | Are rail elements constructed in a manner resulting in a smooth, continuous installation? | 606.04 | 0 | 0 | 0 | 0 | 10/1/2020 | Traffic
| CA-Q-606 | 606E35130 | BRIDGE TERMINAL ASSEMBLY REBUILT, TYPE 3 | 8 | Rail Elements | Is shop-curved rail being used on curves with radii from 5 to 70 feet? | 606.04 | 0 | 0 | 0 | 0 | 10/1/2020 | Traffic
| CA-Q-606 | 606E35130 | BRIDGE TERMINAL ASSEMBLY REBUILT, TYPE 3 | 9 | Rail Elements | Are bolts drawn tight, except where otherwise required, such as expansion joint bolts? | 606.04 | 0 | 0 | 0 | 0 | 10/1/2020 | Traffic
| CA-Q-606 | 606E35130 | BRIDGE TERMINAL ASSEMBLY REBUILT, TYPE 3 | 10 | Rail Elements | Are bolts provided that are long enough to extend at least 1/4 inch (6 mm) beyond the nuts? | 606.04 | 0 | 0 | 0 | 0 | 10/1/2020 | Traffic
| CA-Q-606 | 606E35130 | BRIDGE TERMINAL ASSEMBLY REBUILT, TYPE 3 | 11 | Rail Elements | Are splice bolts extending more than 1/2 inch beyond the nuts? | 606.04 | 0 | 0 | 0 | 0 | 10/1/2020 | Traffic
| CA-Q-606 | 606E35130 | BRIDGE TERMINAL ASSEMBLY REBUILT, TYPE 3 | 12 | Rail Elements | Did the Contractor not burn or weld the rail elements in the field? | 606.04 | 0 | 0 | 0 | 0 | 10/1/2020 | Traffic
| CA-Q-606 | 606E35130 | BRIDGE TERMINAL ASSEMBLY REBUILT, TYPE 3 | 13 | Rail Elements | Are rail elements spliced by lapping in the direction of traffic? | 606.04 | 0 | 0 | 0 | 0 | 10/1/2020 | Traffic
| CA-Q-606 | 606E35130 | BRIDGE TERMINAL ASSEMBLY REBUILT, TYPE 3 | 14 | Rail Elements | Do the plates at each splice make contact throughout the area of the splice? | 606.04 | 0 | 0 | 0 | 0 | 10/1/2020 | Traffic
| CA-Q-606 | 606E35130 | BRIDGE TERMINAL ASSEMBLY REBUILT, TYPE 3 | 15 | Rail Elements | Is the guardrail the proper height? Document the average height of rail. | MGS 1.1 | 0 | 0 | 0 | 0 | 10/1/2020 | Traffic
| CA-Q-606 | 606E35131 | BRIDGE TERMINAL ASSEMBLY REBUILT, TYPE 3, AS PER PLAN | 1 | Posts | Are posts set or driven plumb in a manner that prevents battering or distorting of posts? | 606.03 | 0 | 0 | 0 | 0 | 10/1/2020 | Traffic
| CA-Q-606 | 606E35131 | BRIDGE TERMINAL ASSEMBLY REBUILT, TYPE 3, AS PER PLAN | 2 | Posts | Are posts that are set or driven trimmed more than 1-inch (25 mm) above grade? Document how much was trimmed. | 606.03 | 0 | 0 | 0 | 0 | 10/1/2020 | Traffic
| CA-Q-606 | 606E35131 | BRIDGE TERMINAL ASSEMBLY REBUILT, TYPE 3, AS PER PLAN | 3 | Posts | Are trimmed posts treated with a preservative material specified in 712.06? Document the preservative used. | 606.03 | 0 | 0 | 0 | 0 | 10/1/2020 | Traffic
| CA-Q-606 | 606E35131 | BRIDGE TERMINAL ASSEMBLY REBUILT, TYPE 3, AS PER PLAN | 4 | Posts | Are the post holes backfilled with acceptable material, placed in layers, and thoroughly compacted? | 606.03 | 0 | 0 | 0 | 0 | 10/1/2020 | Traffic
| CA-Q-606 | 606E35131 | BRIDGE TERMINAL ASSEMBLY REBUILT, TYPE 3, AS PER PLAN | 5 | Posts | Are the posts driven to the proper depth? Document the average post driven depth. | MGS 1.1 | 0 | 0 | 0 | 0 | 10/1/2020 | Traffic
| CA-Q-606 | 606E35131 | BRIDGE TERMINAL ASSEMBLY REBUILT, TYPE 3, AS PER PLAN | 6 | Assembly | Are assemblies constructed as per manufacturer’s recommendations | Office of Roadway Engineering | 0 | 0 | 0 | 0 | 10/1/2020 | Traffic
| CA-Q-606 | 606E35131 | BRIDGE TERMINAL ASSEMBLY REBUILT, TYPE 3, AS PER PLAN | 7 | Rail Elements | Are rail elements constructed in a manner resulting in a smooth, continuous installation? | 606.04 | 0 | 0 | 0 | 0 | 10/1/2020 | Traffic
| CA-Q-606 | 606E35131 | BRIDGE TERMINAL ASSEMBLY REBUILT, TYPE 3, AS PER PLAN | 8 | Rail Elements | Is shop-curved rail being used on curves with radii from 5 to 70 feet? | 606.04 | 0 | 0 | 0 | 0 | 10/1/2020 | Traffic
| CA-Q-606 | 606E35131 | BRIDGE TERMINAL ASSEMBLY REBUILT, TYPE 3, AS PER PLAN | 9 | Rail Elements | Are bolts drawn tight, except where otherwise required, such as expansion joint bolts? | 606.04 | 0 | 0 | 0 | 0 | 10/1/2020 | Traffic
| CA-Q-606 | 606E35131 | BRIDGE TERMINAL ASSEMBLY REBUILT, TYPE 3, AS PER PLAN | 10 | Rail Elements | Are bolts provided that are long enough to extend at least 1/4 inch (6 mm) beyond the nuts? | 606.04 | 0 | 0 | 0 | 0 | 10/1/2020 | Traffic
| CA-Q-606 | 606E35131 | BRIDGE TERMINAL ASSEMBLY REBUILT, TYPE 3, AS PER PLAN | 11 | Rail Elements | Are splice bolts extending more than 1/2 inch beyond the nuts? | 606.04 | 0 | 0 | 0 | 0 | 10/1/2020 | Traffic
| CA-Q-606 | 606E35131 | BRIDGE TERMINAL ASSEMBLY REBUILT, TYPE 3, AS PER PLAN | 12 | Rail Elements | Did the Contractor not burn or weld the rail elements in the field? | 606.04 | 0 | 0 | 0 | 0 | 10/1/2020 | Traffic
| CA-Q-606 | 606E35131 | BRIDGE TERMINAL ASSEMBLY REBUILT, TYPE 3, AS PER PLAN | 13 | Rail Elements | Are rail elements spliced by lapping in the direction of traffic? | 606.04 | 0 | 0 | 0 | 0 | 10/1/2020 | Traffic
| CA-Q-606 | 606E35131 | BRIDGE TERMINAL ASSEMBLY REBUILT, TYPE 3, AS PER PLAN | 14 | Rail Elements | Do the plates at each splice make contact throughout the area of the splice? | 606.04 | 0 | 0 | 0 | 0 | 10/1/2020 | Traffic
| CA-Q-606 | 606E35131 | BRIDGE TERMINAL ASSEMBLY REBUILT, TYPE 3, AS PER PLAN | 15 | Rail Elements | Is the guardrail the proper height? Document the average height of rail. | MGS 1.1 | 0 | 0 | 0 | 0 | 10/1/2020 | Traffic
| CA-Q-606 | 606E35140 | BRIDGE TERMINAL ASSEMBLY, TYPE 4 | 1 | Posts | Are posts set or driven plumb in a manner that prevents battering or distorting of posts? | 606.03 | 0 | 0 | 0 | 0 | 10/1/2020 | Traffic
| CA-Q-606 | 606E35140 | BRIDGE TERMINAL ASSEMBLY, TYPE 4 | 2 | Posts | Are posts that are set or driven trimmed more than 1-inch (25 mm) above grade? Document how much was trimmed. | 606.03 | 0 | 0 | 0 | 0 | 10/1/2020 | Traffic
| CA-Q-606 | 606E35140 | BRIDGE TERMINAL ASSEMBLY, TYPE 4 | 3 | Posts | Are trimmed posts treated with a preservative material specified in 712.06? Document the preservative used. | 606.03 | 0 | 0 | 0 | 0 | 10/1/2020 | Traffic
| CA-Q-606 | 606E35140 | BRIDGE TERMINAL ASSEMBLY, TYPE 4 | 4 | Posts | Are the post holes backfilled with acceptable material, placed in layers, and thoroughly compacted? | 606.03 | 0 | 0 | 0 | 0 | 10/1/2020 | Traffic
| CA-Q-606 | 606E35140 | BRIDGE TERMINAL ASSEMBLY, TYPE 4 | 5 | Posts | Are the posts driven to the proper depth? Document the average post driven depth. | MGS 1.1 | 0 | 0 | 0 | 0 | 10/1/2020 | Traffic
| CA-Q-606 | 606E35140 | BRIDGE TERMINAL ASSEMBLY, TYPE 4 | 6 | Assembly | Are assemblies constructed as per manufacturer’s recommendations | Office of Roadway Engineering | 0 | 0 | 0 | 0 | 10/1/2020 | Traffic
| CA-Q-606 | 606E35140 | BRIDGE TERMINAL ASSEMBLY, TYPE 4 | 7 | Rail Elements | Are rail elements constructed in a manner resulting in a smooth, continuous installation? | 606.04 | 0 | 0 | 0 | 0 | 10/1/2020 | Traffic
| CA-Q-606 | 606E35140 | BRIDGE TERMINAL ASSEMBLY, TYPE 4 | 8 | Rail Elements | Is shop-curved rail being used on curves with radii from 5 to 70 feet? | 606.04 | 0 | 0 | 0 | 0 | 10/1/2020 | Traffic
| CA-Q-606 | 606E35140 | BRIDGE TERMINAL ASSEMBLY, TYPE 4 | 9 | Rail Elements | Are bolts drawn tight, except where otherwise required, such as expansion joint bolts? | 606.04 | 0 | 0 | 0 | 0 | 10/1/2020 | Traffic
| CA-Q-606 | 606E35140 | BRIDGE TERMINAL ASSEMBLY, TYPE 4 | 10 | Rail Elements | Are bolts provided that are long enough to extend at least 1/4 inch (6 mm) beyond the nuts? | 606.04 | 0 | 0 | 0 | 0 | 10/1/2020 | Traffic
| CA-Q-606 | 606E35140 | BRIDGE TERMINAL ASSEMBLY, TYPE 4 | 11 | Rail Elements | Are splice bolts extending more than 1/2 inch beyond the nuts? | 606.04 | 0 | 0 | 0 | 0 | 10/1/2020 | Traffic
| CA-Q-606 | 606E35140 | BRIDGE TERMINAL ASSEMBLY, TYPE 4 | 12 | Rail Elements | Did the Contractor not burn or weld the rail elements in the field? | 606.04 | 0 | 0 | 0 | 0 | 10/1/2020 | Traffic
| CA-Q-606 | 606E35140 | BRIDGE TERMINAL ASSEMBLY, TYPE 4 | 13 | Rail Elements | Are rail elements spliced by lapping in the direction of traffic? | 606.04 | 0 | 0 | 0 | 0 | 10/1/2020 | Traffic
| CA-Q-606 | 606E35140 | BRIDGE TERMINAL ASSEMBLY, TYPE 4 | 14 | Rail Elements | Do the plates at each splice make contact throughout the area of the splice? | 606.04 | 0 | 0 | 0 | 0 | 10/1/2020 | Traffic
| CA-Q-606 | 606E35140 | BRIDGE TERMINAL ASSEMBLY, TYPE 4 | 15 | Rail Elements | Is the guardrail the proper height? Document the average height of rail. | MGS 1.1 | 0 | 0 | 0 | 0 | 10/1/2020 | Traffic
| CA-Q-606 | 606E35141 | BRIDGE TERMINAL ASSEMBLY, TYPE 4, AS PER PLAN | 1 | Posts | Are posts set or driven plumb in a manner that prevents battering or distorting of posts? | 606.03 | 0 | 0 | 0 | 0 | 10/1/2020 | Traffic
| CA-Q-606 | 606E35141 | BRIDGE TERMINAL ASSEMBLY, TYPE 4, AS PER PLAN | 2 | Posts | Are posts that are set or driven trimmed more than 1-inch (25 mm) above grade? Document how much was trimmed. | 606.03 | 0 | 0 | 0 | 0 | 10/1/2020 | Traffic
| CA-Q-606 | 606E35141 | BRIDGE TERMINAL ASSEMBLY, TYPE 4, AS PER PLAN | 3 | Posts | Are trimmed posts treated with a preservative material specified in 712.06? Document the preservative used. | 606.03 | 0 | 0 | 0 | 0 | 10/1/2020 | Traffic
| CA-Q-606 | 606E35141 | BRIDGE TERMINAL ASSEMBLY, TYPE 4, AS PER PLAN | 4 | Posts | Are the post holes backfilled with acceptable material, placed in layers, and thoroughly compacted? | 606.03 | 0 | 0 | 0 | 0 | 10/1/2020 | Traffic
| CA-Q-606 | 606E35141 | BRIDGE TERMINAL ASSEMBLY, TYPE 4, AS PER PLAN | 5 | Posts | Are the posts driven to the proper depth? Document the average post driven depth. | MGS 1.1 | 0 | 0 | 0 | 0 | 10/1/2020 | Traffic
| CA-Q-606 | 606E35141 | BRIDGE TERMINAL ASSEMBLY, TYPE 4, AS PER PLAN | 6 | Assembly | Are assemblies constructed as per manufacturer’s recommendations | Office of Roadway Engineering | 0 | 0 | 0 | 0 | 10/1/2020 | Traffic
| CA-Q-606 | 606E35141 | BRIDGE TERMINAL ASSEMBLY, TYPE 4, AS PER PLAN | 7 | Rail Elements | Are rail elements constructed in a manner resulting in a smooth, continuous installation? | 606.04 | 0 | 0 | 0 | 0 | 10/1/2020 | Traffic
| CA-Q-606 | 606E35141 | BRIDGE TERMINAL ASSEMBLY, TYPE 4, AS PER PLAN | 8 | Rail Elements | Is shop-curved rail being used on curves with radii from 5 to 70 feet? | 606.04 | 0 | 0 | 0 | 0 | 10/1/2020 | Traffic
| CA-Q-606 | 606E35141 | BRIDGE TERMINAL ASSEMBLY, TYPE 4, AS PER PLAN | 9 | Rail Elements | Are bolts drawn tight, except where otherwise required, such as expansion joint bolts? | 606.04 | 0 | 0 | 0 | 0 | 10/1/2020 | Traffic
| CA-Q-606 | 606E35141 | BRIDGE TERMINAL ASSEMBLY, TYPE 4, AS PER PLAN | 10 | Rail Elements | Are bolts provided that are long enough to extend at least 1/4 inch (6 mm) beyond the nuts? | 606.04 | 0 | 0 | 0 | 0 | 10/1/2020 | Traffic
| CA-Q-606 | 606E35141 | BRIDGE TERMINAL ASSEMBLY, TYPE 4, AS PER PLAN | 11 | Rail Elements | Are splice bolts extending more than 1/2 inch beyond the nuts? | 606.04 | 0 | 0 | 0 | 0 | 10/1/2020 | Traffic
| CA-Q-606 | 606E35141 | BRIDGE TERMINAL ASSEMBLY, TYPE 4, AS PER PLAN | 12 | Rail Elements | Did the Contractor not burn or weld the rail elements in the field? | 606.04 | 0 | 0 | 0 | 0 | 10/1/2020 | Traffic
| CA-Q-606 | 606E35141 | BRIDGE TERMINAL ASSEMBLY, TYPE 4, AS PER PLAN | 13 | Rail Elements | Are rail elements spliced by lapping in the direction of traffic? | 606.04 | 0 | 0 | 0 | 0 | 10/1/2020 | Traffic
| CA-Q-606 | 606E35141 | BRIDGE TERMINAL ASSEMBLY, TYPE 4, AS PER PLAN | 14 | Rail Elements | Do the plates at each splice make contact throughout the area of the splice? | 606.04 | 0 | 0 | 0 | 0 | 10/1/2020 | Traffic
| CA-Q-606 | 606E35141 | BRIDGE TERMINAL ASSEMBLY, TYPE 4, AS PER PLAN | 15 | Rail Elements | Is the guardrail the proper height? Document the average height of rail. | MGS 1.1 | 0 | 0 | 0 | 0 | 10/1/2020 | Traffic
| CA-Q-606 | 606E35150 | BRIDGE TERMINAL ASSEMBLY REBUILT, TYPE 4 | 1 | Posts | Are posts set or driven plumb in a manner that prevents battering or distorting of posts? | 606.03 | 0 | 0 | 0 | 0 | 10/1/2020 | Traffic
| CA-Q-606 | 606E35150 | BRIDGE TERMINAL ASSEMBLY REBUILT, TYPE 4 | 2 | Posts | Are posts that are set or driven trimmed more than 1-inch (25 mm) above grade? Document how much was trimmed. | 606.03 | 0 | 0 | 0 | 0 | 10/1/2020 | Traffic
| CA-Q-606 | 606E35150 | BRIDGE TERMINAL ASSEMBLY REBUILT, TYPE 4 | 3 | Posts | Are trimmed posts treated with a preservative material specified in 712.06? Document the preservative used. | 606.03 | 0 | 0 | 0 | 0 | 10/1/2020 | Traffic
| CA-Q-606 | 606E35150 | BRIDGE TERMINAL ASSEMBLY REBUILT, TYPE 4 | 4 | Posts | Are the post holes backfilled with acceptable material, placed in layers, and thoroughly compacted? | 606.03 | 0 | 0 | 0 | 0 | 10/1/2020 | Traffic
| CA-Q-606 | 606E35150 | BRIDGE TERMINAL ASSEMBLY REBUILT, TYPE 4 | 5 | Posts | Are the posts driven to the proper depth? Document the average post driven depth. | MGS 1.1 | 0 | 0 | 0 | 0 | 10/1/2020 | Traffic
| CA-Q-606 | 606E35150 | BRIDGE TERMINAL ASSEMBLY REBUILT, TYPE 4 | 6 | Assembly | Are assemblies constructed as per manufacturer’s recommendations | Office of Roadway Engineering | 0 | 0 | 0 | 0 | 10/1/2020 | Traffic
| CA-Q-606 | 606E35150 | BRIDGE TERMINAL ASSEMBLY REBUILT, TYPE 4 | 7 | Rail Elements | Are rail elements constructed in a manner resulting in a smooth, continuous installation? | 606.04 | 0 | 0 | 0 | 0 | 10/1/2020 | Traffic
| CA-Q-606 | 606E35150 | BRIDGE TERMINAL ASSEMBLY REBUILT, TYPE 4 | 8 | Rail Elements | Is shop-curved rail being used on curves with radii from 5 to 70 feet? | 606.04 | 0 | 0 | 0 | 0 | 10/1/2020 | Traffic
| CA-Q-606 | 606E35150 | BRIDGE TERMINAL ASSEMBLY REBUILT, TYPE 4 | 9 | Rail Elements | Are bolts drawn tight, except where otherwise required, such as expansion joint bolts? | 606.04 | 0 | 0 | 0 | 0 | 10/1/2020 | Traffic
| CA-Q-606 | 606E35150 | BRIDGE TERMINAL ASSEMBLY REBUILT, TYPE 4 | 10 | Rail Elements | Are bolts provided that are long enough to extend at least 1/4 inch (6 mm) beyond the nuts? | 606.04 | 0 | 0 | 0 | 0 | 10/1/2020 | Traffic
| CA-Q-606 | 606E35150 | BRIDGE TERMINAL ASSEMBLY REBUILT, TYPE 4 | 11 | Rail Elements | Are splice bolts extending more than 1/2 inch beyond the nuts? | 606.04 | 0 | 0 | 0 | 0 | 10/1/2020 | Traffic
| CA-Q-606 | 606E35150 | BRIDGE TERMINAL ASSEMBLY REBUILT, TYPE 4 | 12 | Rail Elements | Did the Contractor not burn or weld the rail elements in the field? | 606.04 | 0 | 0 | 0 | 0 | 10/1/2020 | Traffic
| CA-Q-606 | 606E35150 | BRIDGE TERMINAL ASSEMBLY REBUILT, TYPE 4 | 13 | Rail Elements | Are rail elements spliced by lapping in the direction of traffic? | 606.04 | 0 | 0 | 0 | 0 | 10/1/2020 | Traffic
| CA-Q-606 | 606E35150 | BRIDGE TERMINAL ASSEMBLY REBUILT, TYPE 4 | 14 | Rail Elements | Do the plates at each splice make contact throughout the area of the splice? | 606.04 | 0 | 0 | 0 | 0 | 10/1/2020 | Traffic
| CA-Q-606 | 606E35150 | BRIDGE TERMINAL ASSEMBLY REBUILT, TYPE 4 | 15 | Rail Elements | Is the guardrail the proper height? Document the average height of rail. | MGS 1.1 | 0 | 0 | 0 | 0 | 10/1/2020 | Traffic
| CA-Q-606 | 606E35151 | BRIDGE TERMINAL ASSEMBLY REBUILT, TYPE 4, AS PER PLAN | 1 | Posts | Are posts set or driven plumb in a manner that prevents battering or distorting of posts? | 606.03 | 0 | 0 | 0 | 0 | 10/1/2020 | Traffic
| CA-Q-606 | 606E35151 | BRIDGE TERMINAL ASSEMBLY REBUILT, TYPE 4, AS PER PLAN | 2 | Posts | Are posts that are set or driven trimmed more than 1-inch (25 mm) above grade? Document how much was trimmed. | 606.03 | 0 | 0 | 0 | 0 | 10/1/2020 | Traffic
| CA-Q-606 | 606E35151 | BRIDGE TERMINAL ASSEMBLY REBUILT, TYPE 4, AS PER PLAN | 3 | Posts | Are trimmed posts treated with a preservative material specified in 712.06? Document the preservative used. | 606.03 | 0 | 0 | 0 | 0 | 10/1/2020 | Traffic
| CA-Q-606 | 606E35151 | BRIDGE TERMINAL ASSEMBLY REBUILT, TYPE 4, AS PER PLAN | 4 | Posts | Are the post holes backfilled with acceptable material, placed in layers, and thoroughly compacted? | 606.03 | 0 | 0 | 0 | 0 | 10/1/2020 | Traffic
| CA-Q-606 | 606E35151 | BRIDGE TERMINAL ASSEMBLY REBUILT, TYPE 4, AS PER PLAN | 5 | Posts | Are the posts driven to the proper depth? Document the average post driven depth. | MGS 1.1 | 0 | 0 | 0 | 0 | 10/1/2020 | Traffic
| CA-Q-606 | 606E35151 | BRIDGE TERMINAL ASSEMBLY REBUILT, TYPE 4, AS PER PLAN | 6 | Assembly | Are assemblies constructed as per manufacturer’s recommendations | Office of Roadway Engineering | 0 | 0 | 0 | 0 | 10/1/2020 | Traffic
| CA-Q-606 | 606E35151 | BRIDGE TERMINAL ASSEMBLY REBUILT, TYPE 4, AS PER PLAN | 7 | Rail Elements | Are rail elements constructed in a manner resulting in a smooth, continuous installation? | 606.04 | 0 | 0 | 0 | 0 | 10/1/2020 | Traffic
| CA-Q-606 | 606E35151 | BRIDGE TERMINAL ASSEMBLY REBUILT, TYPE 4, AS PER PLAN | 8 | Rail Elements | Is shop-curved rail being used on curves with radii from 5 to 70 feet? | 606.04 | 0 | 0 | 0 | 0 | 10/1/2020 | Traffic
| CA-Q-606 | 606E35151 | BRIDGE TERMINAL ASSEMBLY REBUILT, TYPE 4, AS PER PLAN | 9 | Rail Elements | Are bolts drawn tight, except where otherwise required, such as expansion joint bolts? | 606.04 | 0 | 0 | 0 | 0 | 10/1/2020 | Traffic
| CA-Q-606 | 606E35151 | BRIDGE TERMINAL ASSEMBLY REBUILT, TYPE 4, AS PER PLAN | 10 | Rail Elements | Are bolts provided that are long enough to extend at least 1/4 inch (6 mm) beyond the nuts? | 606.04 | 0 | 0 | 0 | 0 | 10/1/2020 | Traffic
| CA-Q-606 | 606E35151 | BRIDGE TERMINAL ASSEMBLY REBUILT, TYPE 4, AS PER PLAN | 11 | Rail Elements | Are splice bolts extending more than 1/2 inch beyond the nuts? | 606.04 | 0 | 0 | 0 | 0 | 10/1/2020 | Traffic
| CA-Q-606 | 606E35151 | BRIDGE TERMINAL ASSEMBLY REBUILT, TYPE 4, AS PER PLAN | 12 | Rail Elements | Did the Contractor not burn or weld the rail elements in the field? | 606.04 | 0 | 0 | 0 | 0 | 10/1/2020 | Traffic
| CA-Q-606 | 606E35151 | BRIDGE TERMINAL ASSEMBLY REBUILT, TYPE 4, AS PER PLAN | 13 | Rail Elements | Are rail elements spliced by lapping in the direction of traffic? | 606.04 | 0 | 0 | 0 | 0 | 10/1/2020 | Traffic
| CA-Q-606 | 606E35151 | BRIDGE TERMINAL ASSEMBLY REBUILT, TYPE 4, AS PER PLAN | 14 | Rail Elements | Do the plates at each splice make contact throughout the area of the splice? | 606.04 | 0 | 0 | 0 | 0 | 10/1/2020 | Traffic
| CA-Q-606 | 606E35151 | BRIDGE TERMINAL ASSEMBLY REBUILT, TYPE 4, AS PER PLAN | 15 | Rail Elements | Is the guardrail the proper height? Document the average height of rail. | MGS 1.1 | 0 | 0 | 0 | 0 | 10/1/2020 | Traffic
| CA-Q-606 | 606E35170 | BRIDGE TERMINAL ASSEMBLY, TYPE BR-1 | 1 | Posts | Are posts set or driven plumb in a manner that prevents battering or distorting of posts? | 606.03 | 0 | 0 | 0 | 0 | 10/1/2020 | Traffic
| CA-Q-606 | 606E35170 | BRIDGE TERMINAL ASSEMBLY, TYPE BR-1 | 2 | Posts | Are posts that are set or driven trimmed more than 1-inch (25 mm) above grade? Document how much was trimmed. | 606.03 | 0 | 0 | 0 | 0 | 10/1/2020 | Traffic
| CA-Q-606 | 606E35170 | BRIDGE TERMINAL ASSEMBLY, TYPE BR-1 | 3 | Posts | Are trimmed posts treated with a preservative material specified in 712.06? Document the preservative used. | 606.03 | 0 | 0 | 0 | 0 | 10/1/2020 | Traffic
| CA-Q-606 | 606E35170 | BRIDGE TERMINAL ASSEMBLY, TYPE BR-1 | 4 | Posts | Are the post holes backfilled with acceptable material, placed in layers, and thoroughly compacted? | 606.03 | 0 | 0 | 0 | 0 | 10/1/2020 | Traffic
| CA-Q-606 | 606E35170 | BRIDGE TERMINAL ASSEMBLY, TYPE BR-1 | 5 | Posts | Are the posts driven to the proper depth? Document the average post driven depth. | MGS 1.1 | 0 | 0 | 0 | 0 | 10/1/2020 | Traffic
| CA-Q-606 | 606E35170 | BRIDGE TERMINAL ASSEMBLY, TYPE BR-1 | 6 | Assembly | Are assemblies constructed as per manufacturer’s recommendations | Office of Roadway Engineering | 0 | 0 | 0 | 0 | 10/1/2020 | Traffic
| CA-Q-606 | 606E35170 | BRIDGE TERMINAL ASSEMBLY, TYPE BR-1 | 7 | Rail Elements | Are rail elements constructed in a manner resulting in a smooth, continuous installation? | 606.04 | 0 | 0 | 0 | 0 | 10/1/2020 | Traffic
| CA-Q-606 | 606E35170 | BRIDGE TERMINAL ASSEMBLY, TYPE BR-1 | 8 | Rail Elements | Is shop-curved rail being used on curves with radii from 5 to 70 feet? | 606.04 | 0 | 0 | 0 | 0 | 10/1/2020 | Traffic
| CA-Q-606 | 606E35170 | BRIDGE TERMINAL ASSEMBLY, TYPE BR-1 | 9 | Rail Elements | Are bolts drawn tight, except where otherwise required, such as expansion joint bolts? | 606.04 | 0 | 0 | 0 | 0 | 10/1/2020 | Traffic
| CA-Q-606 | 606E35170 | BRIDGE TERMINAL ASSEMBLY, TYPE BR-1 | 10 | Rail Elements | Are bolts provided that are long enough to extend at least 1/4 inch (6 mm) beyond the nuts? | 606.04 | 0 | 0 | 0 | 0 | 10/1/2020 | Traffic
| CA-Q-606 | 606E35170 | BRIDGE TERMINAL ASSEMBLY, TYPE BR-1 | 11 | Rail Elements | Are splice bolts extending more than 1/2 inch beyond the nuts? | 606.04 | 0 | 0 | 0 | 0 | 10/1/2020 | Traffic
| CA-Q-606 | 606E35170 | BRIDGE TERMINAL ASSEMBLY, TYPE BR-1 | 12 | Rail Elements | Did the Contractor not burn or weld the rail elements in the field? | 606.04 | 0 | 0 | 0 | 0 | 10/1/2020 | Traffic
| CA-Q-606 | 606E35170 | BRIDGE TERMINAL ASSEMBLY, TYPE BR-1 | 13 | Rail Elements | Are rail elements spliced by lapping in the direction of traffic? | 606.04 | 0 | 0 | 0 | 0 | 10/1/2020 | Traffic
| CA-Q-606 | 606E35170 | BRIDGE TERMINAL ASSEMBLY, TYPE BR-1 | 14 | Rail Elements | Do the plates at each splice make contact throughout the area of the splice? | 606.04 | 0 | 0 | 0 | 0 | 10/1/2020 | Traffic
| CA-Q-606 | 606E35170 | BRIDGE TERMINAL ASSEMBLY, TYPE BR-1 | 15 | Rail Elements | Is the guardrail the proper height? Document the average height of rail. | MGS 1.1 | 0 | 0 | 0 | 0 | 10/1/2020 | Traffic
| CA-Q-606 | 606E35171 | BRIDGE TERMINAL ASSEMBLY, TYPE BR-1, AS PER PLAN | 1 | Posts | Are posts set or driven plumb in a manner that prevents battering or distorting of posts? | 606.03 | 0 | 0 | 0 | 0 | 10/1/2020 | Traffic
| CA-Q-606 | 606E35171 | BRIDGE TERMINAL ASSEMBLY, TYPE BR-1, AS PER PLAN | 2 | Posts | Are posts that are set or driven trimmed more than 1-inch (25 mm) above grade? Document how much was trimmed. | 606.03 | 0 | 0 | 0 | 0 | 10/1/2020 | Traffic
| CA-Q-606 | 606E35171 | BRIDGE TERMINAL ASSEMBLY, TYPE BR-1, AS PER PLAN | 3 | Posts | Are trimmed posts treated with a preservative material specified in 712.06? Document the preservative used. | 606.03 | 0 | 0 | 0 | 0 | 10/1/2020 | Traffic
| CA-Q-606 | 606E35171 | BRIDGE TERMINAL ASSEMBLY, TYPE BR-1, AS PER PLAN | 4 | Posts | Are the post holes backfilled with acceptable material, placed in layers, and thoroughly compacted? | 606.03 | 0 | 0 | 0 | 0 | 10/1/2020 | Traffic
| CA-Q-606 | 606E35171 | BRIDGE TERMINAL ASSEMBLY, TYPE BR-1, AS PER PLAN | 5 | Posts | Are the posts driven to the proper depth? Document the average post driven depth. | MGS 1.1 | 0 | 0 | 0 | 0 | 10/1/2020 | Traffic
| CA-Q-606 | 606E35171 | BRIDGE TERMINAL ASSEMBLY, TYPE BR-1, AS PER PLAN | 6 | Assembly | Are assemblies constructed as per manufacturer’s recommendations | Office of Roadway Engineering | 0 | 0 | 0 | 0 | 10/1/2020 | Traffic
| CA-Q-606 | 606E35171 | BRIDGE TERMINAL ASSEMBLY, TYPE BR-1, AS PER PLAN | 7 | Rail Elements | Are rail elements constructed in a manner resulting in a smooth, continuous installation? | 606.04 | 0 | 0 | 0 | 0 | 10/1/2020 | Traffic
| CA-Q-606 | 606E35171 | BRIDGE TERMINAL ASSEMBLY, TYPE BR-1, AS PER PLAN | 8 | Rail Elements | Is shop-curved rail being used on curves with radii from 5 to 70 feet? | 606.04 | 0 | 0 | 0 | 0 | 10/1/2020 | Traffic
| CA-Q-606 | 606E35171 | BRIDGE TERMINAL ASSEMBLY, TYPE BR-1, AS PER PLAN | 9 | Rail Elements | Are bolts drawn tight, except where otherwise required, such as expansion joint bolts? | 606.04 | 0 | 0 | 0 | 0 | 10/1/2020 | Traffic
| CA-Q-606 | 606E35171 | BRIDGE TERMINAL ASSEMBLY, TYPE BR-1, AS PER PLAN | 10 | Rail Elements | Are bolts provided that are long enough to extend at least 1/4 inch (6 mm) beyond the nuts? | 606.04 | 0 | 0 | 0 | 0 | 10/1/2020 | Traffic
| CA-Q-606 | 606E35171 | BRIDGE TERMINAL ASSEMBLY, TYPE BR-1, AS PER PLAN | 11 | Rail Elements | Are splice bolts extending more than 1/2 inch beyond the nuts? | 606.04 | 0 | 0 | 0 | 0 | 10/1/2020 | Traffic
| CA-Q-606 | 606E35171 | BRIDGE TERMINAL ASSEMBLY, TYPE BR-1, AS PER PLAN | 12 | Rail Elements | Did the Contractor not burn or weld the rail elements in the field? | 606.04 | 0 | 0 | 0 | 0 | 10/1/2020 | Traffic
| CA-Q-606 | 606E35171 | BRIDGE TERMINAL ASSEMBLY, TYPE BR-1, AS PER PLAN | 13 | Rail Elements | Are rail elements spliced by lapping in the direction of traffic? | 606.04 | 0 | 0 | 0 | 0 | 10/1/2020 | Traffic
| CA-Q-606 | 606E35171 | BRIDGE TERMINAL ASSEMBLY, TYPE BR-1, AS PER PLAN | 14 | Rail Elements | Do the plates at each splice make contact throughout the area of the splice? | 606.04 | 0 | 0 | 0 | 0 | 10/1/2020 | Traffic
| CA-Q-606 | 606E35171 | BRIDGE TERMINAL ASSEMBLY, TYPE BR-1, AS PER PLAN | 15 | Rail Elements | Is the guardrail the proper height? Document the average height of rail. | MGS 1.1 | 0 | 0 | 0 | 0 | 10/1/2020 | Traffic
| CA-Q-606 | 606E35180 | BRIDGE TERMINAL ASSEMBLY REBUILT, TYPE BR-1 | 1 | Posts | Are posts set or driven plumb in a manner that prevents battering or distorting of posts? | 606.03 | 0 | 0 | 0 | 0 | 10/1/2020 | Traffic
| CA-Q-606 | 606E35180 | BRIDGE TERMINAL ASSEMBLY REBUILT, TYPE BR-1 | 2 | Posts | Are posts that are set or driven trimmed more than 1-inch (25 mm) above grade? Document how much was trimmed. | 606.03 | 0 | 0 | 0 | 0 | 10/1/2020 | Traffic
| CA-Q-606 | 606E35180 | BRIDGE TERMINAL ASSEMBLY REBUILT, TYPE BR-1 | 3 | Posts | Are trimmed posts treated with a preservative material specified in 712.06? Document the preservative used. | 606.03 | 0 | 0 | 0 | 0 | 10/1/2020 | Traffic
| CA-Q-606 | 606E35180 | BRIDGE TERMINAL ASSEMBLY REBUILT, TYPE BR-1 | 4 | Posts | Are the post holes backfilled with acceptable material, placed in layers, and thoroughly compacted? | 606.03 | 0 | 0 | 0 | 0 | 10/1/2020 | Traffic
| CA-Q-606 | 606E35180 | BRIDGE TERMINAL ASSEMBLY REBUILT, TYPE BR-1 | 5 | Posts | Are the posts driven to the proper depth? Document the average post driven depth. | MGS 1.1 | 0 | 0 | 0 | 0 | 10/1/2020 | Traffic
| CA-Q-606 | 606E35180 | BRIDGE TERMINAL ASSEMBLY REBUILT, TYPE BR-1 | 6 | Assembly | Are assemblies constructed as per manufacturer’s recommendations | Office of Roadway Engineering | 0 | 0 | 0 | 0 | 10/1/2020 | Traffic
| CA-Q-606 | 606E35180 | BRIDGE TERMINAL ASSEMBLY REBUILT, TYPE BR-1 | 7 | Rail Elements | Are rail elements constructed in a manner resulting in a smooth, continuous installation? | 606.04 | 0 | 0 | 0 | 0 | 10/1/2020 | Traffic
| CA-Q-606 | 606E35180 | BRIDGE TERMINAL ASSEMBLY REBUILT, TYPE BR-1 | 8 | Rail Elements | Is shop-curved rail being used on curves with radii from 5 to 70 feet? | 606.04 | 0 | 0 | 0 | 0 | 10/1/2020 | Traffic
| CA-Q-606 | 606E35180 | BRIDGE TERMINAL ASSEMBLY REBUILT, TYPE BR-1 | 9 | Rail Elements | Are bolts drawn tight, except where otherwise required, such as expansion joint bolts? | 606.04 | 0 | 0 | 0 | 0 | 10/1/2020 | Traffic
| CA-Q-606 | 606E35180 | BRIDGE TERMINAL ASSEMBLY REBUILT, TYPE BR-1 | 10 | Rail Elements | Are bolts provided that are long enough to extend at least 1/4 inch (6 mm) beyond the nuts? | 606.04 | 0 | 0 | 0 | 0 | 10/1/2020 | Traffic
| CA-Q-606 | 606E35180 | BRIDGE TERMINAL ASSEMBLY REBUILT, TYPE BR-1 | 11 | Rail Elements | Are splice bolts extending more than 1/2 inch beyond the nuts? | 606.04 | 0 | 0 | 0 | 0 | 10/1/2020 | Traffic
| CA-Q-606 | 606E35180 | BRIDGE TERMINAL ASSEMBLY REBUILT, TYPE BR-1 | 12 | Rail Elements | Did the Contractor not burn or weld the rail elements in the field? | 606.04 | 0 | 0 | 0 | 0 | 10/1/2020 | Traffic
| CA-Q-606 | 606E35180 | BRIDGE TERMINAL ASSEMBLY REBUILT, TYPE BR-1 | 13 | Rail Elements | Are rail elements spliced by lapping in the direction of traffic? | 606.04 | 0 | 0 | 0 | 0 | 10/1/2020 | Traffic
| CA-Q-606 | 606E35180 | BRIDGE TERMINAL ASSEMBLY REBUILT, TYPE BR-1 | 14 | Rail Elements | Do the plates at each splice make contact throughout the area of the splice? | 606.04 | 0 | 0 | 0 | 0 | 10/1/2020 | Traffic
| CA-Q-606 | 606E35180 | BRIDGE TERMINAL ASSEMBLY REBUILT, TYPE BR-1 | 15 | Rail Elements | Is the guardrail the proper height? Document the average height of rail. | MGS 1.1 | 0 | 0 | 0 | 0 | 10/1/2020 | Traffic
| CA-Q-606 | 606E35181 | BRIDGE TERMINAL ASSEMBLY REBUILT, TYPE BR-1, AS PER PLAN | 1 | Posts | Are posts set or driven plumb in a manner that prevents battering or distorting of posts? | 606.03 | 0 | 0 | 0 | 0 | 10/1/2020 | Traffic
| CA-Q-606 | 606E35181 | BRIDGE TERMINAL ASSEMBLY REBUILT, TYPE BR-1, AS PER PLAN | 2 | Posts | Are posts that are set or driven trimmed more than 1-inch (25 mm) above grade? Document how much was trimmed. | 606.03 | 0 | 0 | 0 | 0 | 10/1/2020 | Traffic
| CA-Q-606 | 606E35181 | BRIDGE TERMINAL ASSEMBLY REBUILT, TYPE BR-1, AS PER PLAN | 3 | Posts | Are trimmed posts treated with a preservative material specified in 712.06? Document the preservative used. | 606.03 | 0 | 0 | 0 | 0 | 10/1/2020 | Traffic
| CA-Q-606 | 606E35181 | BRIDGE TERMINAL ASSEMBLY REBUILT, TYPE BR-1, AS PER PLAN | 4 | Posts | Are the post holes backfilled with acceptable material, placed in layers, and thoroughly compacted? | 606.03 | 0 | 0 | 0 | 0 | 10/1/2020 | Traffic
| CA-Q-606 | 606E35181 | BRIDGE TERMINAL ASSEMBLY REBUILT, TYPE BR-1, AS PER PLAN | 5 | Posts | Are the posts driven to the proper depth? Document the average post driven depth. | MGS 1.1 | 0 | 0 | 0 | 0 | 10/1/2020 | Traffic
| CA-Q-606 | 606E35181 | BRIDGE TERMINAL ASSEMBLY REBUILT, TYPE BR-1, AS PER PLAN | 6 | Assembly | Are assemblies constructed as per manufacturer’s recommendations | Office of Roadway Engineering | 0 | 0 | 0 | 0 | 10/1/2020 | Traffic
| CA-Q-606 | 606E35181 | BRIDGE TERMINAL ASSEMBLY REBUILT, TYPE BR-1, AS PER PLAN | 7 | Rail Elements | Are rail elements constructed in a manner resulting in a smooth, continuous installation? | 606.04 | 0 | 0 | 0 | 0 | 10/1/2020 | Traffic
| CA-Q-606 | 606E35181 | BRIDGE TERMINAL ASSEMBLY REBUILT, TYPE BR-1, AS PER PLAN | 8 | Rail Elements | Is shop-curved rail being used on curves with radii from 5 to 70 feet? | 606.04 | 0 | 0 | 0 | 0 | 10/1/2020 | Traffic
| CA-Q-606 | 606E35181 | BRIDGE TERMINAL ASSEMBLY REBUILT, TYPE BR-1, AS PER PLAN | 9 | Rail Elements | Are bolts drawn tight, except where otherwise required, such as expansion joint bolts? | 606.04 | 0 | 0 | 0 | 0 | 10/1/2020 | Traffic
| CA-Q-606 | 606E35181 | BRIDGE TERMINAL ASSEMBLY REBUILT, TYPE BR-1, AS PER PLAN | 10 | Rail Elements | Are bolts provided that are long enough to extend at least 1/4 inch (6 mm) beyond the nuts? | 606.04 | 0 | 0 | 0 | 0 | 10/1/2020 | Traffic
| CA-Q-606 | 606E35181 | BRIDGE TERMINAL ASSEMBLY REBUILT, TYPE BR-1, AS PER PLAN | 11 | Rail Elements | Are splice bolts extending more than 1/2 inch beyond the nuts? | 606.04 | 0 | 0 | 0 | 0 | 10/1/2020 | Traffic
| CA-Q-606 | 606E35181 | BRIDGE TERMINAL ASSEMBLY REBUILT, TYPE BR-1, AS PER PLAN | 12 | Rail Elements | Did the Contractor not burn or weld the rail elements in the field? | 606.04 | 0 | 0 | 0 | 0 | 10/1/2020 | Traffic
| CA-Q-606 | 606E35181 | BRIDGE TERMINAL ASSEMBLY REBUILT, TYPE BR-1, AS PER PLAN | 13 | Rail Elements | Are rail elements spliced by lapping in the direction of traffic? | 606.04 | 0 | 0 | 0 | 0 | 10/1/2020 | Traffic
| CA-Q-606 | 606E35181 | BRIDGE TERMINAL ASSEMBLY REBUILT, TYPE BR-1, AS PER PLAN | 14 | Rail Elements | Do the plates at each splice make contact throughout the area of the splice? | 606.04 | 0 | 0 | 0 | 0 | 10/1/2020 | Traffic
| CA-Q-606 | 606E35181 | BRIDGE TERMINAL ASSEMBLY REBUILT, TYPE BR-1, AS PER PLAN | 15 | Rail Elements | Is the guardrail the proper height? Document the average height of rail. | MGS 1.1 | 0 | 0 | 0 | 0 | 10/1/2020 | Traffic
| CA-Q-606 | 606E39000 | 36" CONCRETE ANCHOR REMOVED AND REPLACED | 1 | Anchor Installation | Is the top of each foundation graded at the same elevation as the adjacent travel lane and/or paved shoulder? | 606.06 | 0 | 0 | 0 | 0 | 10/1/2020 | Traffic
| CA-Q-606 | 606E39000 | 36" CONCRETE ANCHOR REMOVED AND REPLACED | 2 | Anchor Installation | Has the location of the anchors been adjusted to avoid pavement joints? | 606.06 | 0 | 0 | 0 | 0 | 10/1/2020 | Traffic
| CA-Q-606 | 606E39000 | 36" CONCRETE ANCHOR REMOVED AND REPLACED | 3 | Assembly | Are assemblies constructed as per manufacturer’s recommendations | Office of Roadway Engineering | 0 | 0 | 0 | 0 | 10/1/2020 | Traffic
| CA-Q-606 | 606E39001 | 36" CONCRETE ANCHOR REMOVED AND REPLACED, AS PER PLAN | 1 | Anchor Installation | Is the top of each foundation graded at the same elevation as the adjacent travel lane and/or paved shoulder? | 606.06 | 0 | 0 | 0 | 0 | 10/1/2020 | Traffic
| CA-Q-606 | 606E39001 | 36" CONCRETE ANCHOR REMOVED AND REPLACED, AS PER PLAN | 2 | Anchor Installation | Has the location of the anchors been adjusted to avoid pavement joints? | 606.06 | 0 | 0 | 0 | 0 | 10/1/2020 | Traffic
| CA-Q-606 | 606E39001 | 36" CONCRETE ANCHOR REMOVED AND REPLACED, AS PER PLAN | 3 | Assembly | Are assemblies constructed as per manufacturer’s recommendations | Office of Roadway Engineering | 0 | 0 | 0 | 0 | 10/1/2020 | Traffic
| CA-Q-606 | 606E40000 | SPECIAL - 36" CONCRETE ANCHOR | 1 | Anchor Installation | Is the top of each foundation graded at the same elevation as the adjacent travel lane and/or paved shoulder? | 606.06 | 0 | 0 | 0 | 0 | 10/1/2020 | Traffic
| CA-Q-606 | 606E40000 | SPECIAL - 36" CONCRETE ANCHOR | 2 | Anchor Installation | Has the location of the anchors been adjusted to avoid pavement joints? | 606.06 | 0 | 0 | 0 | 0 | 10/1/2020 | Traffic
| CA-Q-606 | 606E40000 | SPECIAL - 36" CONCRETE ANCHOR | 3 | Assembly | Are assemblies constructed as per manufacturer’s recommendations | Office of Roadway Engineering | 0 | 0 | 0 | 0 | 10/1/2020 | Traffic
| CA-Q-606 | 606E55000 | SPECIAL - CABLE BARRIER | 1 | Posts | Are posts set or driven plumb in a manner that prevents battering or distorting of posts? | Plan | 0 | 0 | 0 | 0 | 10/1/2020 | Traffic
| CA-Q-606 | 606E55000 | SPECIAL - CABLE BARRIER | 2 | Posts | Are the posts installed to the proper depth? Document the post are properly socketed in the concrete foundations. | MGS 1.1 | 0 | 0 | 0 | 0 | 10/1/2020 | Traffic
| CA-Q-606 | 606E55000 | SPECIAL - CABLE BARRIER | 3 | Rail Elements | Are cable elements constructed in a manner resulting in a smooth, continuous installation? | Plan | 0 | 0 | 0 | 0 | 10/1/2020 | Traffic
| CA-Q-606 | 606E55000 | SPECIAL - CABLE BARRIER | 4 | Rail Elements | Are cables installed with the required tension? | 606.04 | 0 | 0 | 0 | 0 | 10/1/2020 | Traffic
| CA-Q-606 | 606E55000 | SPECIAL - CABLE BARRIER | 5 | Construction | Is the barrier the proper height? Document the average height of top cable. | MGS 1.1 | 0 | 0 | 0 | 0 | 10/1/2020 | Traffic
| CA-Q-606 | 606E55010 | SPECIAL - CABLE BARRIER WITH CONCRETE LINE POST FOUNDATION | 1 | Posts | Are posts set or driven plumb in a manner that prevents battering or distorting of posts? | Plan | 0 | 0 | 0 | 0 | 10/1/2020 | Traffic
| CA-Q-606 | 606E55010 | SPECIAL - CABLE BARRIER WITH CONCRETE LINE POST FOUNDATION | 2 | Posts | Are the posts installed to the proper depth? Document the post are properly socketed in the concrete foundations. | MGS 1.1 | 0 | 0 | 0 | 0 | 10/1/2020 | Traffic
| CA-Q-606 | 606E55010 | SPECIAL - CABLE BARRIER WITH CONCRETE LINE POST FOUNDATION | 3 | Rail Elements | Are cable elements constructed in a manner resulting in a smooth, continuous installation? | Plan | 0 | 0 | 0 | 0 | 10/1/2020 | Traffic
| CA-Q-606 | 606E55010 | SPECIAL - CABLE BARRIER WITH CONCRETE LINE POST FOUNDATION | 4 | Rail Elements | Are cables installed with the required tension? | 606.04 | 0 | 0 | 0 | 0 | 10/1/2020 | Traffic
| CA-Q-606 | 606E55010 | SPECIAL - CABLE BARRIER WITH CONCRETE LINE POST FOUNDATION | 5 | Construction | Is the barrier the proper height? Document the average height of top cable. | MGS 1.1 | 0 | 0 | 0 | 0 | 10/1/2020 | Traffic
| CA-Q-606 | 606E55020 | SPECIAL - CABLE BARRIER, REPLACEMENT CABLE | 3 | Rail Elements | Are cable elements constructed in a manner resulting in a smooth, continuous installation? | Plan | 0 | 0 | 0 | 0 | 10/1/2020 | Traffic
| CA-Q-606 | 606E55020 | SPECIAL - CABLE BARRIER, REPLACEMENT CABLE | 4 | Rail Elements | Are cables installed with the required tension? | 606.04 | 0 | 0 | 0 | 0 | 10/1/2020 | Traffic
| CA-Q-606 | 606E55020 | SPECIAL - CABLE BARRIER, REPLACEMENT CABLE | 5 | Construction | Is the barrier the proper height? Document the average height of top cable. | MGS 1.1 | 0 | 0 | 0 | 0 | 10/1/2020 | Traffic
| CA-Q-606 | 606E55100 | SPECIAL - CABLE BARRIER, CONCRETE LINE POST FOUNDATION | 2 | Posts | Are the posts installed to the proper depth? Document the post are properly socketed in the concrete foundations. | MGS 1.1 | 0 | 0 | 0 | 0 | 10/1/2020 | Traffic
| CA-Q-606 | 606E55110 | SPECIAL - CABLE BARRIER, CONCRETE ANCHOR FOUNDATION WITH SLEEVE | 2 | Posts | Are the posts installed to the proper depth? Document the post are properly socketed in the concrete foundations. | MGS 1.1 | 0 | 0 | 0 | 0 | 10/1/2020 | Traffic
| CA-Q-606 | 606E55120 | SPECIAL - CABLE BARRIER, CONCRETE SOCKETED FOUNDATION | 2 | Posts | Are the posts installed to the proper depth? Document the post are properly socketed in the concrete foundations. | MGS 1.1 | 0 | 0 | 0 | 0 | 10/1/2020 | Traffic
| CA-Q-606 | 606E55130 | SPECIAL - CABLE BARRIER, TERMINAL POST, CAST IN PLACE | 2 | Posts | Are the posts installed to the proper depth? Document the post are properly socketed in the concrete foundations. | MGS 1.1 | 0 | 0 | 0 | 0 | 10/1/2020 | Traffic
| CA-Q-606 | 606E55140 | SPECIAL - CABLE BARRIER, ANCHOR POST | 2 | Posts | Are the posts installed to the proper depth? Document the post are properly socketed in the concrete foundations. | MGS 1.1 | 0 | 0 | 0 | 0 | 10/1/2020 | Traffic
| CA-Q-606 | 606E55150 | SPECIAL - CABLE BARRIER, ANCHOR ASSEMBLY | 2 | Posts | Are the posts installed to the proper depth? Document the post are properly socketed in the concrete foundations. | MGS 1.1 | 0 | 0 | 0 | 0 | 10/1/2020 | Traffic
| CA-Q-606 | 606E55160 | SPECIAL - CABLE BARRIER, TERMINAL STRUT | 2 | Posts | Are the posts installed to the proper depth? Document the post are properly socketed in the concrete foundations. | MGS 1.1 | 0 | 0 | 0 | 0 | 10/1/2020 | Traffic
| CA-Q-606 | 606E55170 | SPECIAL - CABLE BARRIER, TURNBUCKLE | 3 | Rail Elements | Are cable elements constructed in a manner resulting in a smooth, continuous installation? | Plan | 0 | 0 | 0 | 0 | 10/1/2020 | Traffic
| CA-Q-606 | 606E55170 | SPECIAL - CABLE BARRIER, TURNBUCKLE | 4 | Rail Elements | Are cables installed with the required tension? | 606.04 | 0 | 0 | 0 | 0 | 10/1/2020 | Traffic
| CA-Q-606 | 606E55180 | SPECIAL - CABLE BARRIER, SPLICE | 3 | Rail Elements | Are cable elements constructed in a manner resulting in a smooth, continuous installation? | Plan | 0 | 0 | 0 | 0 | 10/1/2020 | Traffic
| CA-Q-606 | 606E55180 | SPECIAL - CABLE BARRIER, SPLICE | 4 | Rail Elements | Are cables installed with the required tension? | 606.04 | 0 | 0 | 0 | 0 | 10/1/2020 | Traffic
| CA-Q-606 | 606E55190 | SPECIAL - CABLE BARRIER, POST REFLECTOR | 1 | Reflector | Does the delineator reflector and flexible post color match that of the nearest edge line? | 620.02 | 0 | 0 | 0 | 0 | 10/1/2020 | Traffic
| CA-Q-606 | 606E55190 | SPECIAL - CABLE BARRIER, POST REFLECTOR | 2 | Layout | Did the Contractor lay out all delineator locations to ensure their proper placement prior to installation? | 620.03 | 0 | 0 | 0 | 0 | 10/1/2020 | Traffic
| CA-Q-606 | 606E55190 | SPECIAL - CABLE BARRIER, POST REFLECTOR | 3 | Reinstallation | Did the Contractor carefully remove all of the delineators, including reflectors, posts, brackets, and miscellaneous hardware? Was the delineator reinstalled at the location shown in the plan? | 620.04 | 0 | 0 | 0 | 0 | 10/1/2020 | Traffic
| CA-Q-606 | 606E55190 | SPECIAL - CABLE BARRIER, POST REFLECTOR | 4 | Reinstallation | Were surfaces restored in an acceptable manner where delineator posts or concrete for embedment are removed? | 620.04 | 0 | 0 | 0 | 0 | 10/1/2020 | Traffic
| CA-Q-606 | 606E55190 | SPECIAL - CABLE BARRIER, POST REFLECTOR | 5 | Layout | Did the Contractor install the delineators facing traffic, except where red reflectors were to be installed facing wrong-way traffic? | 620.05 | 0 | 0 | 0 | 0 | 10/1/2020 | Traffic
| CA-Q-606 | 606E55190 | SPECIAL - CABLE BARRIER, POST REFLECTOR | 6 | Installation | Was the protective paper covering the face of flexible post-mounted reflectors removed after installation? | 620.05 | 0 | 0 | 0 | 0 | 10/1/2020 | Traffic
| CA-Q-606 | 606E55190 | SPECIAL - CABLE BARRIER, POST REFLECTOR | 7 | Installation | Are the delineator posts not more than 1:50 out of plumb? If soil conditions may cause the post to be out of plumb, the Contractor may drive a pilot shaft before installation. | 620.05 | 0 | 0 | 0 | 0 | 10/1/2020 | Traffic
| CA-Q-606 | 606E55190 | SPECIAL - CABLE BARRIER, POST REFLECTOR | 8 | Installation | Were flexible posts installed using methods and equipment that conform to the post manufacturer’s recommendations? | 620.05 | 0 | 0 | 0 | 0 | 10/1/2020 | Traffic
| CA-Q-606 | 606E55200 | SPECIAL - CABLE BARRIER, TENSIONING | 3 | Rail Elements | Are cable elements constructed in a manner resulting in a smooth, continuous installation? | Plan | 0 | 0 | 0 | 0 | 10/1/2020 | Traffic
| CA-Q-606 | 606E55200 | SPECIAL - CABLE BARRIER, TENSIONING | 4 | Rail Elements | Are cables installed with the required tension? | 606.04 | 0 | 0 | 0 | 0 | 10/1/2020 | Traffic
| CA-Q-606 | 606E55210 | SPECIAL - CABLE BARRIER, ANCHOR RECONSTRUCTED | 1 | Posts | Are posts set or driven plumb in a manner that prevents battering or distorting of posts? | Plan | 0 | 0 | 0 | 0 | 10/1/2020 | Traffic
| CA-Q-606 | 606E55210 | SPECIAL - CABLE BARRIER, ANCHOR RECONSTRUCTED | 2 | Posts | Are the posts installed to the proper depth? Document the post are properly socketed in the concrete foundations. | MGS 1.1 | 0 | 0 | 0 | 0 | 10/1/2020 | Traffic
| CA-Q-606 | 606E55210 | SPECIAL - CABLE BARRIER, ANCHOR RECONSTRUCTED | 3 | Rail Elements | Are cable elements constructed in a manner resulting in a smooth, continuous installation? | Plan | 0 | 0 | 0 | 0 | 10/1/2020 | Traffic
| CA-Q-606 | 606E55210 | SPECIAL - CABLE BARRIER, ANCHOR RECONSTRUCTED | 4 | Rail Elements | Are cables installed with the required tension? | 606.04 | 0 | 0 | 0 | 0 | 10/1/2020 | Traffic
| CA-Q-606 | 606E55210 | SPECIAL - CABLE BARRIER, ANCHOR RECONSTRUCTED | 5 | Construction | Is the barrier the proper height? Document the average height of top cable. | MGS 1.1 | 0 | 0 | 0 | 0 | 10/1/2020 | Traffic
| CA-Q-606 | 606E55220 | SPECIAL - CABLE BARRIER, ANCHOR POST RESET | 2 | Posts | Are the posts installed to the proper depth? Document the post are properly socketed in the concrete foundations. | MGS 1.1 | 0 | 0 | 0 | 0 | 10/1/2020 | Traffic
| CA-Q-606 | 606E60002 | IMPACT ATTENUATOR, TYPE 1 (UNIDIRECTIONAL) | 1 | Submittals | Are all corresponding shop drawings available from the manufacturer for the Engineer’s inspection before installation? These should include installation drawings and instructions with the shop drawings that completely describe the attenuator system. | 606.06 | 0 | 0 | 0 | 0 | 10/1/2020 | Traffic
| CA-Q-606 | 606E60002 | IMPACT ATTENUATOR, TYPE 1 (UNIDIRECTIONAL) | 2 | Foundation | Is the top of each foundation graded at the same elevation as the adjacent travel lane and/or paved shoulder? | 606.06 | 0 | 0 | 0 | 0 | 10/1/2020 | Traffic
| CA-Q-606 | 606E60002 | IMPACT ATTENUATOR, TYPE 1 (UNIDIRECTIONAL) | 3 | Foundation | Has the location of the anchors been adjusted to avoid pavement joints? | 606.06 | 0 | 0 | 0 | 0 | 10/1/2020 | Traffic
| CA-Q-606 | 606E60002 | IMPACT ATTENUATOR, TYPE 1 (UNIDIRECTIONAL) | 4 | Construction | Are Impact Attenuators constructed as per Manufacturer’s shop drawings? | Office of Roadway Engineering | 0 | 0 | 0 | 0 | 10/1/2020 | Traffic
| CA-Q-606 | 606E60012 | IMPACT ATTENUATOR, TYPE 1 (BIDIRECTIONAL) | 1 | Submittals | Are all corresponding shop drawings available from the manufacturer for the Engineer’s inspection before installation? These should include installation drawings and instructions with the shop drawings that completely describe the attenuator system. | 606.06 | 0 | 0 | 0 | 0 | 10/1/2020 | Traffic
| CA-Q-606 | 606E60012 | IMPACT ATTENUATOR, TYPE 1 (BIDIRECTIONAL) | 2 | Foundation | Is the top of each foundation graded at the same elevation as the adjacent travel lane and/or paved shoulder? | 606.06 | 0 | 0 | 0 | 0 | 10/1/2020 | Traffic
| CA-Q-606 | 606E60012 | IMPACT ATTENUATOR, TYPE 1 (BIDIRECTIONAL) | 3 | Foundation | Has the location of the anchors been adjusted to avoid pavement joints? | 606.06 | 0 | 0 | 0 | 0 | 10/1/2020 | Traffic
| CA-Q-606 | 606E60012 | IMPACT ATTENUATOR, TYPE 1 (BIDIRECTIONAL) | 4 | Construction | Are Impact Attenuators constructed as per Manufacturer’s shop drawings? | Office of Roadway Engineering | 0 | 0 | 0 | 0 | 10/1/2020 | Traffic
| CA-Q-606 | 606E60013 | IMPACT ATTENUATOR, TYPE 1 (BIDIRECTIONAL), AS PER PLAN | 1 | Submittals | Are all corresponding shop drawings available from the manufacturer for the Engineer’s inspection before installation? These should include installation drawings and instructions with the shop drawings that completely describe the attenuator system. | 606.06 | 0 | 0 | 0 | 0 | 10/1/2020 | Traffic
| CA-Q-606 | 606E60013 | IMPACT ATTENUATOR, TYPE 1 (BIDIRECTIONAL), AS PER PLAN | 2 | Foundation | Is the top of each foundation graded at the same elevation as the adjacent travel lane and/or paved shoulder? | 606.06 | 0 | 0 | 0 | 0 | 10/1/2020 | Traffic
| CA-Q-606 | 606E60013 | IMPACT ATTENUATOR, TYPE 1 (BIDIRECTIONAL), AS PER PLAN | 3 | Foundation | Has the location of the anchors been adjusted to avoid pavement joints? | 606.06 | 0 | 0 | 0 | 0 | 10/1/2020 | Traffic
| CA-Q-606 | 606E60013 | IMPACT ATTENUATOR, TYPE 1 (BIDIRECTIONAL), AS PER PLAN | 4 | Construction | Are Impact Attenuators constructed as per Manufacturer’s shop drawings? | Office of Roadway Engineering | 0 | 0 | 0 | 0 | 10/1/2020 | Traffic
| CA-Q-606 | 606E60022 | IMPACT ATTENUATOR, TYPE 2 (UNIDIRECTIONAL) | 1 | Submittals | Are all corresponding shop drawings available from the manufacturer for the Engineer’s inspection before installation? These should include installation drawings and instructions with the shop drawings that completely describe the attenuator system. | 606.06 | 0 | 0 | 0 | 0 | 10/1/2020 | Traffic
| CA-Q-606 | 606E60022 | IMPACT ATTENUATOR, TYPE 2 (UNIDIRECTIONAL) | 2 | Foundation | Is the top of each foundation graded at the same elevation as the adjacent travel lane and/or paved shoulder? | 606.06 | 0 | 0 | 0 | 0 | 10/1/2020 | Traffic
| CA-Q-606 | 606E60022 | IMPACT ATTENUATOR, TYPE 2 (UNIDIRECTIONAL) | 3 | Foundation | Has the location of the anchors been adjusted to avoid pavement joints? | 606.06 | 0 | 0 | 0 | 0 | 10/1/2020 | Traffic
| CA-Q-606 | 606E60022 | IMPACT ATTENUATOR, TYPE 2 (UNIDIRECTIONAL) | 4 | Construction | Are Impact Attenuators constructed as per Manufacturer’s shop drawings? | Office of Roadway Engineering | 0 | 0 | 0 | 0 | 10/1/2020 | Traffic
| CA-Q-606 | 606E60023 | IMPACT ATTENUATOR, TYPE 2 (UNIDIRECTIONAL), AS PER PLAN | 1 | Submittals | Are all corresponding shop drawings available from the manufacturer for the Engineer’s inspection before installation? These should include installation drawings and instructions with the shop drawings that completely describe the attenuator system. | 606.06 | 0 | 0 | 0 | 0 | 10/1/2020 | Traffic
| CA-Q-606 | 606E60023 | IMPACT ATTENUATOR, TYPE 2 (UNIDIRECTIONAL), AS PER PLAN | 2 | Foundation | Is the top of each foundation graded at the same elevation as the adjacent travel lane and/or paved shoulder? | 606.06 | 0 | 0 | 0 | 0 | 10/1/2020 | Traffic
| CA-Q-606 | 606E60023 | IMPACT ATTENUATOR, TYPE 2 (UNIDIRECTIONAL), AS PER PLAN | 3 | Foundation | Has the location of the anchors been adjusted to avoid pavement joints? | 606.06 | 0 | 0 | 0 | 0 | 10/1/2020 | Traffic
| CA-Q-606 | 606E60023 | IMPACT ATTENUATOR, TYPE 2 (UNIDIRECTIONAL), AS PER PLAN | 4 | Construction | Are Impact Attenuators constructed as per Manufacturer’s shop drawings? | Office of Roadway Engineering | 0 | 0 | 0 | 0 | 10/1/2020 | Traffic
| CA-Q-606 | 606E60028 | IMPACT ATTENUATOR, TYPE 2 (BIDIRECTIONAL) | 1 | Submittals | Are all corresponding shop drawings available from the manufacturer for the Engineer’s inspection before installation? These should include installation drawings and instructions with the shop drawings that completely describe the attenuator system. | 606.06 | 0 | 0 | 0 | 0 | 10/1/2020 | Traffic
| CA-Q-606 | 606E60028 | IMPACT ATTENUATOR, TYPE 2 (BIDIRECTIONAL) | 2 | Foundation | Is the top of each foundation graded at the same elevation as the adjacent travel lane and/or paved shoulder? | 606.06 | 0 | 0 | 0 | 0 | 10/1/2020 | Traffic
| CA-Q-606 | 606E60028 | IMPACT ATTENUATOR, TYPE 2 (BIDIRECTIONAL) | 3 | Foundation | Has the location of the anchors been adjusted to avoid pavement joints? | 606.06 | 0 | 0 | 0 | 0 | 10/1/2020 | Traffic
| CA-Q-606 | 606E60028 | IMPACT ATTENUATOR, TYPE 2 (BIDIRECTIONAL) | 4 | Construction | Are Impact Attenuators constructed as per Manufacturer’s shop drawings? | Office of Roadway Engineering | 0 | 0 | 0 | 0 | 10/1/2020 | Traffic
| CA-Q-606 | 606E60029 | IMPACT ATTENUATOR, TYPE 2 (BIDIRECTIONAL), AS PER PLAN | 1 | Submittals | Are all corresponding shop drawings available from the manufacturer for the Engineer’s inspection before installation? These should include installation drawings and instructions with the shop drawings that completely describe the attenuator system. | 606.06 | 0 | 0 | 0 | 0 | 10/1/2020 | Traffic
| CA-Q-606 | 606E60029 | IMPACT ATTENUATOR, TYPE 2 (BIDIRECTIONAL), AS PER PLAN | 2 | Foundation | Is the top of each foundation graded at the same elevation as the adjacent travel lane and/or paved shoulder? | 606.06 | 0 | 0 | 0 | 0 | 10/1/2020 | Traffic
| CA-Q-606 | 606E60029 | IMPACT ATTENUATOR, TYPE 2 (BIDIRECTIONAL), AS PER PLAN | 3 | Foundation | Has the location of the anchors been adjusted to avoid pavement joints? | 606.06 | 0 | 0 | 0 | 0 | 10/1/2020 | Traffic
| CA-Q-606 | 606E60029 | IMPACT ATTENUATOR, TYPE 2 (BIDIRECTIONAL), AS PER PLAN | 4 | Construction | Are Impact Attenuators constructed as per Manufacturer’s shop drawings? | Office of Roadway Engineering | 0 | 0 | 0 | 0 | 10/1/2020 | Traffic
| CA-Q-606 | 606E60032 | IMPACT ATTENUATOR, TYPE 3 | 1 | Submittals | Are all corresponding shop drawings available from the manufacturer for the Engineer’s inspection before installation? These should include installation drawings and instructions with the shop drawings that completely describe the attenuator system. | 606.06 | 0 | 0 | 0 | 0 | 10/1/2020 | Traffic
| CA-Q-606 | 606E60032 | IMPACT ATTENUATOR, TYPE 3 | 2 | Foundation | Is the top of each foundation graded at the same elevation as the adjacent travel lane and/or paved shoulder? | 606.06 | 0 | 0 | 0 | 0 | 10/1/2020 | Traffic
| CA-Q-606 | 606E60032 | IMPACT ATTENUATOR, TYPE 3 | 3 | Foundation | Has the location of the anchors been adjusted to avoid pavement joints? | 606.06 | 0 | 0 | 0 | 0 | 10/1/2020 | Traffic
| CA-Q-606 | 606E60032 | IMPACT ATTENUATOR, TYPE 3 | 4 | Construction | Are Impact Attenuators constructed as per Manufacturer’s shop drawings? | Office of Roadway Engineering | 0 | 0 | 0 | 0 | 10/1/2020 | Traffic
| CA-Q-606 | 606E60033 | IMPACT ATTENUATOR, TYPE 3, AS PER PLAN | 1 | Submittals | Are all corresponding shop drawings available from the manufacturer for the Engineer’s inspection before installation? These should include installation drawings and instructions with the shop drawings that completely describe the attenuator system. | 606.06 | 0 | 0 | 0 | 0 | 10/1/2020 | Traffic
| CA-Q-606 | 606E60033 | IMPACT ATTENUATOR, TYPE 3, AS PER PLAN | 2 | Foundation | Is the top of each foundation graded at the same elevation as the adjacent travel lane and/or paved shoulder? | 606.06 | 0 | 0 | 0 | 0 | 10/1/2020 | Traffic
| CA-Q-606 | 606E60033 | IMPACT ATTENUATOR, TYPE 3, AS PER PLAN | 3 | Foundation | Has the location of the anchors been adjusted to avoid pavement joints? | 606.06 | 0 | 0 | 0 | 0 | 10/1/2020 | Traffic
| CA-Q-606 | 606E60033 | IMPACT ATTENUATOR, TYPE 3, AS PER PLAN | 4 | Construction | Are Impact Attenuators constructed as per Manufacturer’s shop drawings? | Office of Roadway Engineering | 0 | 0 | 0 | 0 | 10/1/2020 | Traffic
| CA-Q-606 | 606E60040 | IMPACT ATTENUATOR, TYPE 3 UNIDIRECTIONAL | 1 | Submittals | Are all corresponding shop drawings available from the manufacturer for the Engineer’s inspection before installation? These should include installation drawings and instructions with the shop drawings that completely describe the attenuator system. | 606.06 | 0 | 0 | 0 | 0 | 10/1/2020 | Traffic
| CA-Q-606 | 606E60040 | IMPACT ATTENUATOR, TYPE 3 UNIDIRECTIONAL | 2 | Foundation | Is the top of each foundation graded at the same elevation as the adjacent travel lane and/or paved shoulder? | 606.06 | 0 | 0 | 0 | 0 | 10/1/2020 | Traffic
| CA-Q-606 | 606E60040 | IMPACT ATTENUATOR, TYPE 3 UNIDIRECTIONAL | 3 | Foundation | Has the location of the anchors been adjusted to avoid pavement joints? | 606.06 | 0 | 0 | 0 | 0 | 10/1/2020 | Traffic
| CA-Q-606 | 606E60040 | IMPACT ATTENUATOR, TYPE 3 UNIDIRECTIONAL | 4 | Construction | Are Impact Attenuators constructed as per Manufacturer’s shop drawings? | Office of Roadway Engineering | 0 | 0 | 0 | 0 | 10/1/2020 | Traffic
| CA-Q-606 | 606E60041 | IMPACT ATTENUATOR, TYPE 3 UNIDIRECTIONAL, AS PER PLAN | 1 | Submittals | Are all corresponding shop drawings available from the manufacturer for the Engineer’s inspection before installation? These should include installation drawings and instructions with the shop drawings that completely describe the attenuator system. | 606.06 | 0 | 0 | 0 | 0 | 10/1/2020 | Traffic
| CA-Q-606 | 606E60041 | IMPACT ATTENUATOR, TYPE 3 UNIDIRECTIONAL, AS PER PLAN | 2 | Foundation | Is the top of each foundation graded at the same elevation as the adjacent travel lane and/or paved shoulder? | 606.06 | 0 | 0 | 0 | 0 | 10/1/2020 | Traffic
| CA-Q-606 | 606E60041 | IMPACT ATTENUATOR, TYPE 3 UNIDIRECTIONAL, AS PER PLAN | 3 | Foundation | Has the location of the anchors been adjusted to avoid pavement joints? | 606.06 | 0 | 0 | 0 | 0 | 10/1/2020 | Traffic
| CA-Q-606 | 606E60041 | IMPACT ATTENUATOR, TYPE 3 UNIDIRECTIONAL, AS PER PLAN | 4 | Construction | Are Impact Attenuators constructed as per Manufacturer’s shop drawings? | Office of Roadway Engineering | 0 | 0 | 0 | 0 | 10/1/2020 | Traffic
| CA-Q-606 | 606E60050 | IMPACT ATTENUATOR, TYPE 3 (BIDIRECTIONAL) | 1 | Submittals | Are all corresponding shop drawings available from the manufacturer for the Engineer’s inspection before installation? These should include installation drawings and instructions with the shop drawings that completely describe the attenuator system. | 606.06 | 0 | 0 | 0 | 0 | 10/1/2020 | Traffic
| CA-Q-606 | 606E60050 | IMPACT ATTENUATOR, TYPE 3 (BIDIRECTIONAL) | 2 | Foundation | Is the top of each foundation graded at the same elevation as the adjacent travel lane and/or paved shoulder? | 606.06 | 0 | 0 | 0 | 0 | 10/1/2020 | Traffic
| CA-Q-606 | 606E60050 | IMPACT ATTENUATOR, TYPE 3 (BIDIRECTIONAL) | 3 | Foundation | Has the location of the anchors been adjusted to avoid pavement joints? | 606.06 | 0 | 0 | 0 | 0 | 10/1/2020 | Traffic
| CA-Q-606 | 606E60050 | IMPACT ATTENUATOR, TYPE 3 (BIDIRECTIONAL) | 4 | Construction | Are Impact Attenuators constructed as per Manufacturer’s shop drawings? | Office of Roadway Engineering | 0 | 0 | 0 | 0 | 10/1/2020 | Traffic
| CA-Q-606 | 606E60051 | IMPACT ATTENUATOR, TYPE 3 (BIDIRECTIONAL), AS PER PLAN | 1 | Submittals | Are all corresponding shop drawings available from the manufacturer for the Engineer’s inspection before installation? These should include installation drawings and instructions with the shop drawings that completely describe the attenuator system. | 606.06 | 0 | 0 | 0 | 0 | 10/1/2020 | Traffic
| CA-Q-606 | 606E60051 | IMPACT ATTENUATOR, TYPE 3 (BIDIRECTIONAL), AS PER PLAN | 2 | Foundation | Is the top of each foundation graded at the same elevation as the adjacent travel lane and/or paved shoulder? | 606.06 | 0 | 0 | 0 | 0 | 10/1/2020 | Traffic
| CA-Q-606 | 606E60051 | IMPACT ATTENUATOR, TYPE 3 (BIDIRECTIONAL), AS PER PLAN | 3 | Foundation | Has the location of the anchors been adjusted to avoid pavement joints? | 606.06 | 0 | 0 | 0 | 0 | 10/1/2020 | Traffic
| CA-Q-606 | 606E60051 | IMPACT ATTENUATOR, TYPE 3 (BIDIRECTIONAL), AS PER PLAN | 4 | Construction | Are Impact Attenuators constructed as per Manufacturer’s shop drawings? | Office of Roadway Engineering | 0 | 0 | 0 | 0 | 10/1/2020 | Traffic
| CA-Q-606 | 606E60060 | IMPACT ATTENUATOR REBUILT, TYPE 1 (UNIDIRECTIONAL), AS PER PLAN | 1 | Submittals | Are all corresponding shop drawings available from the manufacturer for the Engineer’s inspection before installation? These should include installation drawings and instructions with the shop drawings that completely describe the attenuator system. | 606.06 | 0 | 0 | 0 | 0 | 10/1/2020 | Traffic
| CA-Q-606 | 606E60060 | IMPACT ATTENUATOR REBUILT, TYPE 1 (UNIDIRECTIONAL), AS PER PLAN | 2 | Foundation | Is the top of each foundation graded at the same elevation as the adjacent travel lane and/or paved shoulder? | 606.06 | 0 | 0 | 0 | 0 | 10/1/2020 | Traffic
| CA-Q-606 | 606E60060 | IMPACT ATTENUATOR REBUILT, TYPE 1 (UNIDIRECTIONAL), AS PER PLAN | 3 | Foundation | Has the location of the anchors been adjusted to avoid pavement joints? | 606.06 | 0 | 0 | 0 | 0 | 10/1/2020 | Traffic
| CA-Q-606 | 606E60060 | IMPACT ATTENUATOR REBUILT, TYPE 1 (UNIDIRECTIONAL), AS PER PLAN | 4 | Construction | Are Impact Attenuators constructed as per Manufacturer’s shop drawings? | Office of Roadway Engineering | 0 | 0 | 0 | 0 | 10/1/2020 | Traffic
| CA-Q-606 | 606E60070 | IMPACT ATTENUATOR REBUILT, TYPE 1 (BIDIRECTIONAL), AS PER PLAN | 1 | Submittals | Are all corresponding shop drawings available from the manufacturer for the Engineer’s inspection before installation? These should include installation drawings and instructions with the shop drawings that completely describe the attenuator system. | 606.06 | 0 | 0 | 0 | 0 | 10/1/2020 | Traffic
| CA-Q-606 | 606E60070 | IMPACT ATTENUATOR REBUILT, TYPE 1 (BIDIRECTIONAL), AS PER PLAN | 2 | Foundation | Is the top of each foundation graded at the same elevation as the adjacent travel lane and/or paved shoulder? | 606.06 | 0 | 0 | 0 | 0 | 10/1/2020 | Traffic
| CA-Q-606 | 606E60070 | IMPACT ATTENUATOR REBUILT, TYPE 1 (BIDIRECTIONAL), AS PER PLAN | 3 | Foundation | Has the location of the anchors been adjusted to avoid pavement joints? | 606.06 | 0 | 0 | 0 | 0 | 10/1/2020 | Traffic
| CA-Q-606 | 606E60070 | IMPACT ATTENUATOR REBUILT, TYPE 1 (BIDIRECTIONAL), AS PER PLAN | 4 | Construction | Are Impact Attenuators constructed as per Manufacturer’s shop drawings? | Office of Roadway Engineering | 0 | 0 | 0 | 0 | 10/1/2020 | Traffic
| CA-Q-606 | 606E60600 | QUADGARD WHEEL DEFLECTOR ASSEMBLY | 1 | Submittals | Are all corresponding shop drawings available from the manufacturer for the Engineer’s inspection before installation? These should include installation drawings and instructions with the shop drawings that completely describe the attenuator system. | 606.06 | 0 | 0 | 0 | 0 | 10/1/2020 | Traffic
| CA-Q-606 | 606E60600 | QUADGARD WHEEL DEFLECTOR ASSEMBLY | 2 | Foundation | Is the top of each foundation graded at the same elevation as the adjacent travel lane and/or paved shoulder? | 606.06 | 0 | 0 | 0 | 0 | 10/1/2020 | Traffic
| CA-Q-606 | 606E60600 | QUADGARD WHEEL DEFLECTOR ASSEMBLY | 3 | Foundation | Has the location of the anchors been adjusted to avoid pavement joints? | 606.06 | 0 | 0 | 0 | 0 | 10/1/2020 | Traffic
| CA-Q-606 | 606E60600 | QUADGARD WHEEL DEFLECTOR ASSEMBLY | 4 | Construction | Are Impact Attenuators constructed as per Manufacturer’s shop drawings? | Office of Roadway Engineering | 0 | 0 | 0 | 0 | 10/1/2020 | Traffic
| CA-Q-606 | 606E61000 | IMPACT ATTENUATOR, MISC.: | 1 | Submittals | Are all corresponding shop drawings available from the manufacturer for the Engineer’s inspection before installation? These should include installation drawings and instructions with the shop drawings that completely describe the attenuator system. | 606.06 | 0 | 0 | 0 | 0 | 10/1/2020 | Traffic
| CA-Q-606 | 606E61000 | IMPACT ATTENUATOR, MISC.: | 2 | Foundation | Is the top of each foundation graded at the same elevation as the adjacent travel lane and/or paved shoulder? | 606.06 | 0 | 0 | 0 | 0 | 10/1/2020 | Traffic
| CA-Q-606 | 606E61000 | IMPACT ATTENUATOR, MISC.: | 3 | Foundation | Has the location of the anchors been adjusted to avoid pavement joints? | 606.06 | 0 | 0 | 0 | 0 | 10/1/2020 | Traffic
| CA-Q-606 | 606E61000 | IMPACT ATTENUATOR, MISC.: | 4 | Construction | Are Impact Attenuators constructed as per Manufacturer’s shop drawings? | Office of Roadway Engineering | 0 | 0 | 0 | 0 | 10/1/2020 | Traffic
| CA-Q-606 | 606E66010 | IMPACT ATTENUATOR, MISC.: | 1 | Submittals | Are all corresponding shop drawings available from the manufacturer for the Engineer’s inspection before installation? These should include installation drawings and instructions with the shop drawings that completely describe the attenuator system. | 606.06 | 0 | 0 | 0 | 0 | 10/1/2020 | Traffic
| CA-Q-606 | 606E66010 | IMPACT ATTENUATOR, MISC.: | 2 | Foundation | Is the top of each foundation graded at the same elevation as the adjacent travel lane and/or paved shoulder? | 606.06 | 0 | 0 | 0 | 0 | 10/1/2020 | Traffic
| CA-Q-606 | 606E66010 | IMPACT ATTENUATOR, MISC.: | 3 | Foundation | Has the location of the anchors been adjusted to avoid pavement joints? | 606.06 | 0 | 0 | 0 | 0 | 10/1/2020 | Traffic
| CA-Q-606 | 606E66010 | IMPACT ATTENUATOR, MISC.: | 4 | Construction | Are Impact Attenuators constructed as per Manufacturer’s shop drawings? | Office of Roadway Engineering | 0 | 0 | 0 | 0 | 10/1/2020 | Traffic
| CA-Q-606 | 606E70000 | THRIE BEAM BULLNOSE | 1 | Submittals | Are all corresponding shop drawings available from the manufacturer for the Engineer’s inspection before installation? These should include installation drawings and instructions with the shop drawings that completely describe the attenuator system. | 606.06 | 0 | 0 | 0 | 0 | 10/1/2020 | Traffic
| CA-Q-606 | 606E70000 | THRIE BEAM BULLNOSE | 2 | Foundation | Is the top of each foundation graded at the same elevation as the adjacent travel lane and/or paved shoulder? | 606.06 | 0 | 0 | 0 | 0 | 10/1/2020 | Traffic
| CA-Q-606 | 606E70000 | THRIE BEAM BULLNOSE | 3 | Foundation | Has the location of the anchors been adjusted to avoid pavement joints? | 606.06 | 0 | 0 | 0 | 0 | 10/1/2020 | Traffic
| CA-Q-606 | 606E70000 | THRIE BEAM BULLNOSE | 4 | Construction | Are Impact Attenuators constructed as per Manufacturer’s shop drawings? | Office of Roadway Engineering | 0 | 0 | 0 | 0 | 10/1/2020 | Traffic
| CA-Q-606 | 606E70050 | GUARDRAIL REBUILT, THRIE BEAM BULLNOSE | 1 | Submittals | Are all corresponding shop drawings available from the manufacturer for the Engineer’s inspection before installation? These should include installation drawings and instructions with the shop drawings that completely describe the attenuator system. | 606.06 | 0 | 0 | 0 | 0 | 10/1/2020 | Traffic
| CA-Q-606 | 606E70050 | GUARDRAIL REBUILT, THRIE BEAM BULLNOSE | 2 | Foundation | Is the top of each foundation graded at the same elevation as the adjacent travel lane and/or paved shoulder? | 606.06 | 0 | 0 | 0 | 0 | 10/1/2020 | Traffic
| CA-Q-606 | 606E70050 | GUARDRAIL REBUILT, THRIE BEAM BULLNOSE | 3 | Foundation | Has the location of the anchors been adjusted to avoid pavement joints? | 606.06 | 0 | 0 | 0 | 0 | 10/1/2020 | Traffic
| CA-Q-606 | 606E70050 | GUARDRAIL REBUILT, THRIE BEAM BULLNOSE | 4 | Construction | Are Impact Attenuators constructed as per Manufacturer’s shop drawings? | Office of Roadway Engineering | 0 | 0 | 0 | 0 | 10/1/2020 | Traffic
| CA-Q-606 | 606E71000 | THRIE BEAM GUARDRAIL | 1 | Posts | Are posts set or driven plumb in a manner that prevents battering or distorting of posts? | 606.03 | 0 | 0 | 0 | 0 | 10/1/2020 | Traffic
| CA-Q-606 | 606E71000 | THRIE BEAM GUARDRAIL | 2 | Posts | Are posts that are set or driven trimmed more than 1-inch (25 mm) above grade? Document how much was trimmed. | 606.03 | 0 | 0 | 0 | 0 | 10/1/2020 | Traffic
| CA-Q-606 | 606E71000 | THRIE BEAM GUARDRAIL | 3 | Posts | Are trimmed posts treated with a preservative material specified in 712.06? Document the preservative used. | 606.03 | 0 | 0 | 0 | 0 | 10/1/2020 | Traffic
| CA-Q-606 | 606E71000 | THRIE BEAM GUARDRAIL | 4 | Posts | Are the post holes backfilled with acceptable material, placed in layers, and thoroughly compacted? | 606.03 | 0 | 0 | 0 | 0 | 10/1/2020 | Traffic
| CA-Q-606 | 606E71000 | THRIE BEAM GUARDRAIL | 5 | Posts | Are the posts driven to the proper depth? Document the average post driven depth. | MGS 1.1 | 0 | 0 | 0 | 0 | 10/1/2020 | Traffic
| CA-Q-606 | 606E71000 | THRIE BEAM GUARDRAIL | 6 | Bolts | Are splice bolts extending more than 1/2 inch beyond the nuts? | 606.04 | 0 | 0 | 0 | 0 | 10/1/2020 | Traffic
| CA-Q-606 | 606E71000 | THRIE BEAM GUARDRAIL | 7 | Rail Elements | Did the Contractor not burn or weld the rail elements in the field? | 606.04 | 0 | 0 | 0 | 0 | 10/1/2020 | Traffic
| CA-Q-606 | 606E71000 | THRIE BEAM GUARDRAIL | 8 | Installation | Is the guardrail the proper height? Document the average height of rail. | MGS 1.1 | 0 | 0 | 0 | 0 | 10/1/2020 | Traffic
| CA-Q-606 | 606E71000 | THRIE BEAM GUARDRAIL | 9 | Rail Elements | Are rail elements constructed in a manner resulting in a smooth, continuous installation? | 606.04 | 0 | 0 | 0 | 0 | 10/1/2020 | Traffic
| CA-Q-606 | 606E71000 | THRIE BEAM GUARDRAIL | 10 | Rail Elements | Is shop-curved rail being used on curves with radii from 5 to 70 feet? | 606.04 | 0 | 0 | 0 | 0 | 10/1/2020 | Traffic
| CA-Q-606 | 606E71000 | THRIE BEAM GUARDRAIL | 11 | Bolts | Are bolts drawn tight, except where otherwise required, such as expansion joint bolts? | 606.04 | 0 | 0 | 0 | 0 | 10/1/2020 | Traffic
| CA-Q-606 | 606E71000 | THRIE BEAM GUARDRAIL | 12 | Bolts | Are bolts provided that are long enough to extend at least 1/4 inch (6 mm) beyond the nuts? | 606.04 | 0 | 0 | 0 | 0 | 10/1/2020 | Traffic
| CA-Q-606 | 606E71000 | THRIE BEAM GUARDRAIL | 13 | Installation | Are rail elements spliced by lapping in the direction of traffic? | 606.04 | 0 | 0 | 0 | 0 | 10/1/2020 | Traffic
| CA-Q-606 | 606E71000 | THRIE BEAM GUARDRAIL | 14 | Installation | Do the plates at each splice make contact throughout the area of the splice? | 606.04 | 0 | 0 | 0 | 0 | 10/1/2020 | Traffic
| CA-Q-606 | 606E71050 | GUARDRAIL REBUILT, THRIE BEAM GUARDRAIL | 1 | Posts | Are posts set or driven plumb in a manner that prevents battering or distorting of posts? | 606.03 | 0 | 0 | 0 | 0 | 10/1/2020 | Traffic
| CA-Q-606 | 606E71050 | GUARDRAIL REBUILT, THRIE BEAM GUARDRAIL | 2 | Posts | Are posts that are set or driven trimmed more than 1-inch (25 mm) above grade? Document how much was trimmed. | 606.03 | 0 | 0 | 0 | 0 | 10/1/2020 | Traffic
| CA-Q-606 | 606E71050 | GUARDRAIL REBUILT, THRIE BEAM GUARDRAIL | 3 | Posts | Are trimmed posts treated with a preservative material specified in 712.06? Document the preservative used. | 606.03 | 0 | 0 | 0 | 0 | 10/1/2020 | Traffic
| CA-Q-606 | 606E71050 | GUARDRAIL REBUILT, THRIE BEAM GUARDRAIL | 4 | Posts | Are the post holes backfilled with acceptable material, placed in layers, and thoroughly compacted? | 606.03 | 0 | 0 | 0 | 0 | 10/1/2020 | Traffic
| CA-Q-606 | 606E71050 | GUARDRAIL REBUILT, THRIE BEAM GUARDRAIL | 5 | Posts | Are the posts driven to the proper depth? Document the average post driven depth. | MGS 1.1 | 0 | 0 | 0 | 0 | 10/1/2020 | Traffic
| CA-Q-606 | 606E71050 | GUARDRAIL REBUILT, THRIE BEAM GUARDRAIL | 6 | Bolts | Are splice bolts extending more than 1/2 inch beyond the nuts? | 606.04 | 0 | 0 | 0 | 0 | 10/1/2020 | Traffic
| CA-Q-606 | 606E71050 | GUARDRAIL REBUILT, THRIE BEAM GUARDRAIL | 7 | Rail Elements | Did the Contractor not burn or weld the rail elements in the field? | 606.04 | 0 | 0 | 0 | 0 | 10/1/2020 | Traffic
| CA-Q-606 | 606E71050 | GUARDRAIL REBUILT, THRIE BEAM GUARDRAIL | 8 | Installation | Is the guardrail the proper height? Document the average height of rail. | MGS 1.1 | 0 | 0 | 0 | 0 | 10/1/2020 | Traffic
| CA-Q-606 | 606E71050 | GUARDRAIL REBUILT, THRIE BEAM GUARDRAIL | 9 | Rail Elements | Are rail elements constructed in a manner resulting in a smooth, continuous installation? | 606.04 | 0 | 0 | 0 | 0 | 10/1/2020 | Traffic
| CA-Q-606 | 606E71050 | GUARDRAIL REBUILT, THRIE BEAM GUARDRAIL | 10 | Rail Elements | Is shop-curved rail being used on curves with radii from 5 to 70 feet? | 606.04 | 0 | 0 | 0 | 0 | 10/1/2020 | Traffic
| CA-Q-606 | 606E71050 | GUARDRAIL REBUILT, THRIE BEAM GUARDRAIL | 11 | Bolts | Are bolts drawn tight, except where otherwise required, such as expansion joint bolts? | 606.04 | 0 | 0 | 0 | 0 | 10/1/2020 | Traffic
| CA-Q-606 | 606E71050 | GUARDRAIL REBUILT, THRIE BEAM GUARDRAIL | 12 | Bolts | Are bolts provided that are long enough to extend at least 1/4 inch (6 mm) beyond the nuts? | 606.04 | 0 | 0 | 0 | 0 | 10/1/2020 | Traffic
| CA-Q-606 | 606E71050 | GUARDRAIL REBUILT, THRIE BEAM GUARDRAIL | 13 | Installation | Are rail elements spliced by lapping in the direction of traffic? | 606.04 | 0 | 0 | 0 | 0 | 10/1/2020 | Traffic
| CA-Q-606 | 606E71050 | GUARDRAIL REBUILT, THRIE BEAM GUARDRAIL | 14 | Installation | Do the plates at each splice make contact throughout the area of the splice? | 606.04 | 0 | 0 | 0 | 0 | 10/1/2020 | Traffic
| CA-Q-606 | 606E98000 | GUARDRAIL, MISC.: | 1 | Posts | Are posts set or driven plumb in a manner that prevents battering or distorting of posts? | 606.03 | 0 | 0 | 0 | 0 | 10/1/2020 | Traffic
| CA-Q-606 | 606E98000 | GUARDRAIL, MISC.: | 2 | Posts | Are posts that are set or driven trimmed more than 1-inch (25 mm) above grade? Document how much was trimmed. | 606.03 | 0 | 0 | 0 | 0 | 10/1/2020 | Traffic
| CA-Q-606 | 606E98000 | GUARDRAIL, MISC.: | 3 | Posts | Are trimmed posts treated with a preservative material specified in 712.06? Document the preservative used. | 606.03 | 0 | 0 | 0 | 0 | 10/1/2020 | Traffic
| CA-Q-606 | 606E98000 | GUARDRAIL, MISC.: | 4 | Posts | Are the post holes backfilled with acceptable material, placed in layers, and thoroughly compacted? | 606.03 | 0 | 0 | 0 | 0 | 10/1/2020 | Traffic
| CA-Q-606 | 606E98000 | GUARDRAIL, MISC.: | 5 | Posts | Are the posts driven to the proper depth? Document the average post driven depth. | MGS 1.1 | 0 | 0 | 0 | 0 | 10/1/2020 | Traffic
| CA-Q-606 | 606E98000 | GUARDRAIL, MISC.: | 6 | Bolts | Are splice bolts extending more than 1/2 inch beyond the nuts? | 606.04 | 0 | 0 | 0 | 0 | 10/1/2020 | Traffic
| CA-Q-606 | 606E98000 | GUARDRAIL, MISC.: | 7 | Rail Elements | Did the Contractor not burn or weld the rail elements in the field? | 606.04 | 0 | 0 | 0 | 0 | 10/1/2020 | Traffic
| CA-Q-606 | 606E98000 | GUARDRAIL, MISC.: | 8 | Installation | Is the guardrail the proper height? Document the average height of rail. | MGS 1.1 | 0 | 0 | 0 | 0 | 10/1/2020 | Traffic
| CA-Q-606 | 606E98000 | GUARDRAIL, MISC.: | 9 | Rail Elements | Are rail elements constructed in a manner resulting in a smooth, continuous installation? | 606.04 | 0 | 0 | 0 | 0 | 10/1/2020 | Traffic
| CA-Q-606 | 606E98000 | GUARDRAIL, MISC.: | 10 | Rail Elements | Is shop-curved rail being used on curves with radii from 5 to 70 feet? | 606.04 | 0 | 0 | 0 | 0 | 10/1/2020 | Traffic
| CA-Q-606 | 606E98000 | GUARDRAIL, MISC.: | 11 | Bolts | Are bolts drawn tight, except where otherwise required, such as expansion joint bolts? | 606.04 | 0 | 0 | 0 | 0 | 10/1/2020 | Traffic
| CA-Q-606 | 606E98000 | GUARDRAIL, MISC.: | 12 | Bolts | Are bolts provided that are long enough to extend at least 1/4 inch (6 mm) beyond the nuts? | 606.04 | 0 | 0 | 0 | 0 | 10/1/2020 | Traffic
| CA-Q-606 | 606E98000 | GUARDRAIL, MISC.: | 13 | Installation | Are rail elements spliced by lapping in the direction of traffic? | 606.04 | 0 | 0 | 0 | 0 | 10/1/2020 | Traffic
| CA-Q-606 | 606E98000 | GUARDRAIL, MISC.: | 14 | Installation | Do the plates at each splice make contact throughout the area of the splice? | 606.04 | 0 | 0 | 0 | 0 | 10/1/2020 | Traffic
| CA-Q-606 | 606E98100 | GUARDRAIL, MISC.: | 1 | Posts | Are posts set or driven plumb in a manner that prevents battering or distorting of posts? | 606.03 | 0 | 0 | 0 | 0 | 10/1/2020 | Traffic
| CA-Q-606 | 606E98100 | GUARDRAIL, MISC.: | 2 | Posts | Are posts that are set or driven trimmed more than 1-inch (25 mm) above grade? Document how much was trimmed. | 606.03 | 0 | 0 | 0 | 0 | 10/1/2020 | Traffic
| CA-Q-606 | 606E98100 | GUARDRAIL, MISC.: | 3 | Posts | Are trimmed posts treated with a preservative material specified in 712.06? Document the preservative used. | 606.03 | 0 | 0 | 0 | 0 | 10/1/2020 | Traffic
| CA-Q-606 | 606E98100 | GUARDRAIL, MISC.: | 4 | Posts | Are the post holes backfilled with acceptable material, placed in layers, and thoroughly compacted? | 606.03 | 0 | 0 | 0 | 0 | 10/1/2020 | Traffic
| CA-Q-606 | 606E98100 | GUARDRAIL, MISC.: | 5 | Posts | Are the posts driven to the proper depth? Document the average post driven depth. | MGS 1.1 | 0 | 0 | 0 | 0 | 10/1/2020 | Traffic
| CA-Q-606 | 606E98100 | GUARDRAIL, MISC.: | 6 | Bolts | Are splice bolts extending more than 1/2 inch beyond the nuts? | 606.04 | 0 | 0 | 0 | 0 | 10/1/2020 | Traffic
| CA-Q-606 | 606E98100 | GUARDRAIL, MISC.: | 7 | Rail Elements | Did the Contractor not burn or weld the rail elements in the field? | 606.04 | 0 | 0 | 0 | 0 | 10/1/2020 | Traffic
| CA-Q-606 | 606E98100 | GUARDRAIL, MISC.: | 8 | Installation | Is the guardrail the proper height? Document the average height of rail. | MGS 1.1 | 0 | 0 | 0 | 0 | 10/1/2020 | Traffic
| CA-Q-606 | 606E98100 | GUARDRAIL, MISC.: | 9 | Rail Elements | Are rail elements constructed in a manner resulting in a smooth, continuous installation? | 606.04 | 0 | 0 | 0 | 0 | 10/1/2020 | Traffic
| CA-Q-606 | 606E98100 | GUARDRAIL, MISC.: | 10 | Rail Elements | Is shop-curved rail being used on curves with radii from 5 to 70 feet? | 606.04 | 0 | 0 | 0 | 0 | 10/1/2020 | Traffic
| CA-Q-606 | 606E98100 | GUARDRAIL, MISC.: | 11 | Bolts | Are bolts drawn tight, except where otherwise required, such as expansion joint bolts? | 606.04 | 0 | 0 | 0 | 0 | 10/1/2020 | Traffic
| CA-Q-606 | 606E98100 | GUARDRAIL, MISC.: | 12 | Bolts | Are bolts provided that are long enough to extend at least 1/4 inch (6 mm) beyond the nuts? | 606.04 | 0 | 0 | 0 | 0 | 10/1/2020 | Traffic
| CA-Q-606 | 606E98100 | GUARDRAIL, MISC.: | 13 | Installation | Are rail elements spliced by lapping in the direction of traffic? | 606.04 | 0 | 0 | 0 | 0 | 10/1/2020 | Traffic
| CA-Q-606 | 606E98100 | GUARDRAIL, MISC.: | 14 | Installation | Do the plates at each splice make contact throughout the area of the splice? | 606.04 | 0 | 0 | 0 | 0 | 10/1/2020 | Traffic
| CA-Q-606 | 606E98200 | GUARDRAIL, MISC.: | 1 | Posts | Are posts set or driven plumb in a manner that prevents battering or distorting of posts? | 606.03 | 0 | 0 | 0 | 0 | 10/1/2020 | Traffic
| CA-Q-606 | 606E98200 | GUARDRAIL, MISC.: | 2 | Posts | Are posts that are set or driven trimmed more than 1-inch (25 mm) above grade? Document how much was trimmed. | 606.03 | 0 | 0 | 0 | 0 | 10/1/2020 | Traffic
| CA-Q-606 | 606E98200 | GUARDRAIL, MISC.: | 3 | Posts | Are trimmed posts treated with a preservative material specified in 712.06? Document the preservative used. | 606.03 | 0 | 0 | 0 | 0 | 10/1/2020 | Traffic
| CA-Q-606 | 606E98200 | GUARDRAIL, MISC.: | 4 | Posts | Are the post holes backfilled with acceptable material, placed in layers, and thoroughly compacted? | 606.03 | 0 | 0 | 0 | 0 | 10/1/2020 | Traffic
| CA-Q-606 | 606E98200 | GUARDRAIL, MISC.: | 5 | Posts | Are the posts driven to the proper depth? Document the average post driven depth. | MGS 1.1 | 0 | 0 | 0 | 0 | 10/1/2020 | Traffic
| CA-Q-606 | 606E98200 | GUARDRAIL, MISC.: | 6 | Bolts | Are splice bolts extending more than 1/2 inch beyond the nuts? | 606.04 | 0 | 0 | 0 | 0 | 10/1/2020 | Traffic
| CA-Q-606 | 606E98200 | GUARDRAIL, MISC.: | 7 | Rail Elements | Did the Contractor not burn or weld the rail elements in the field? | 606.04 | 0 | 0 | 0 | 0 | 10/1/2020 | Traffic
| CA-Q-606 | 606E98200 | GUARDRAIL, MISC.: | 8 | Installation | Is the guardrail the proper height? Document the average height of rail. | MGS 1.1 | 0 | 0 | 0 | 0 | 10/1/2020 | Traffic
| CA-Q-606 | 606E98200 | GUARDRAIL, MISC.: | 9 | Rail Elements | Are rail elements constructed in a manner resulting in a smooth, continuous installation? | 606.04 | 0 | 0 | 0 | 0 | 10/1/2020 | Traffic
| CA-Q-606 | 606E98200 | GUARDRAIL, MISC.: | 10 | Rail Elements | Is shop-curved rail being used on curves with radii from 5 to 70 feet? | 606.04 | 0 | 0 | 0 | 0 | 10/1/2020 | Traffic
| CA-Q-606 | 606E98200 | GUARDRAIL, MISC.: | 11 | Bolts | Are bolts drawn tight, except where otherwise required, such as expansion joint bolts? | 606.04 | 0 | 0 | 0 | 0 | 10/1/2020 | Traffic
| CA-Q-606 | 606E98200 | GUARDRAIL, MISC.: | 12 | Bolts | Are bolts provided that are long enough to extend at least 1/4 inch (6 mm) beyond the nuts? | 606.04 | 0 | 0 | 0 | 0 | 10/1/2020 | Traffic
| CA-Q-606 | 606E98200 | GUARDRAIL, MISC.: | 13 | Installation | Are rail elements spliced by lapping in the direction of traffic? | 606.04 | 0 | 0 | 0 | 0 | 10/1/2020 | Traffic
| CA-Q-606 | 606E98200 | GUARDRAIL, MISC.: | 14 | Installation | Do the plates at each splice make contact throughout the area of the splice? | 606.04 | 0 | 0 | 0 | 0 | 10/1/2020 | Traffic
| CA-Q-606 | 606E99000 | SPECIAL - GUARDRAIL | 1 | Posts | Are posts set or driven plumb in a manner that prevents battering or distorting of posts? | 606.03 | 0 | 0 | 0 | 0 | 10/1/2020 | Traffic
| CA-Q-606 | 606E99000 | SPECIAL - GUARDRAIL | 2 | Posts | Are posts that are set or driven trimmed more than 1-inch (25 mm) above grade? Document how much was trimmed. | 606.03 | 0 | 0 | 0 | 0 | 10/1/2020 | Traffic
| CA-Q-606 | 606E99000 | SPECIAL - GUARDRAIL | 3 | Posts | Are trimmed posts treated with a preservative material specified in 712.06? Document the preservative used. | 606.03 | 0 | 0 | 0 | 0 | 10/1/2020 | Traffic
| CA-Q-606 | 606E99000 | SPECIAL - GUARDRAIL | 4 | Posts | Are the post holes backfilled with acceptable material, placed in layers, and thoroughly compacted? | 606.03 | 0 | 0 | 0 | 0 | 10/1/2020 | Traffic
| CA-Q-606 | 606E99000 | SPECIAL - GUARDRAIL | 5 | Posts | Are the posts driven to the proper depth? Document the average post driven depth. | MGS 1.1 | 0 | 0 | 0 | 0 | 10/1/2020 | Traffic
| CA-Q-606 | 606E99000 | SPECIAL - GUARDRAIL | 6 | Bolts | Are splice bolts extending more than 1/2 inch beyond the nuts? | 606.04 | 0 | 0 | 0 | 0 | 10/1/2020 | Traffic
| CA-Q-606 | 606E99000 | SPECIAL - GUARDRAIL | 7 | Rail Elements | Did the Contractor not burn or weld the rail elements in the field? | 606.04 | 0 | 0 | 0 | 0 | 10/1/2020 | Traffic
| CA-Q-606 | 606E99000 | SPECIAL - GUARDRAIL | 8 | Installation | Is the guardrail the proper height? Document the average height of rail. | MGS 1.1 | 0 | 0 | 0 | 0 | 10/1/2020 | Traffic
| CA-Q-606 | 606E99000 | SPECIAL - GUARDRAIL | 9 | Rail Elements | Are rail elements constructed in a manner resulting in a smooth, continuous installation? | 606.04 | 0 | 0 | 0 | 0 | 10/1/2020 | Traffic
| CA-Q-606 | 606E99000 | SPECIAL - GUARDRAIL | 10 | Rail Elements | Is shop-curved rail being used on curves with radii from 5 to 70 feet? | 606.04 | 0 | 0 | 0 | 0 | 10/1/2020 | Traffic
| CA-Q-606 | 606E99000 | SPECIAL - GUARDRAIL | 11 | Bolts | Are bolts drawn tight, except where otherwise required, such as expansion joint bolts? | 606.04 | 0 | 0 | 0 | 0 | 10/1/2020 | Traffic
| CA-Q-606 | 606E99000 | SPECIAL - GUARDRAIL | 12 | Bolts | Are bolts provided that are long enough to extend at least 1/4 inch (6 mm) beyond the nuts? | 606.04 | 0 | 0 | 0 | 0 | 10/1/2020 | Traffic
| CA-Q-606 | 606E99000 | SPECIAL - GUARDRAIL | 13 | Installation | Are rail elements spliced by lapping in the direction of traffic? | 606.04 | 0 | 0 | 0 | 0 | 10/1/2020 | Traffic
| CA-Q-606 | 606E99000 | SPECIAL - GUARDRAIL | 14 | Installation | Do the plates at each splice make contact throughout the area of the splice? | 606.04 | 0 | 0 | 0 | 0 | 10/1/2020 | Traffic
| CA-Q-606 | 606E99200 | ANCHOR ASSEMBLY, MISC.: | 1 | Submittals | Are all corresponding shop drawings available from the manufacturer for the Engineer’s inspection before installation? These should include installation drawings and instructions with the shop drawings that completely describe the attenuator system. | 606.06 | 0 | 0 | 0 | 0 | 10/1/2020 | Traffic
| CA-Q-606 | 606E99200 | ANCHOR ASSEMBLY, MISC.: | 2 | Foundation | Is the top of each foundation graded at the same elevation as the adjacent travel lane and/or paved shoulder? | 606.06 | 0 | 0 | 0 | 0 | 10/1/2020 | Traffic
| CA-Q-606 | 606E99200 | ANCHOR ASSEMBLY, MISC.: | 3 | Foundation | Has the location of the anchors been adjusted to avoid pavement joints? | 606.06 | 0 | 0 | 0 | 0 | 10/1/2020 | Traffic
| CA-Q-606 | 606E99200 | ANCHOR ASSEMBLY, MISC.: | 4 | Construction | Are Impact Attenuators constructed as per Manufacturer’s shop drawings? | Office of Roadway Engineering | 0 | 0 | 0 | 0 | 10/1/2020 | Traffic
| CA-Q-606 | 606E99300 | SPECIAL - NOISE BARRIERS | 1 | Surveying / Submittals | Did Contractor layout and stake each noise barrier wall and verify the proposed wall geometry and dimensions prior to developing shop drawings? | NBS-1-09 Page 2.1 | 0 | 0 | 0 | 0 | 10/1/2020 | Traffic
| CA-Q-606 | 606E99300 | SPECIAL - NOISE BARRIERS | 2 | Surveying / Submittals | At least 30 days prior to fabrication, did the Contractor submit Ohio P.E. stamped Shop Drawings, of the units to be furnished, to the Department? | NBS-1-09 Page 1.11 | 0 | 0 | 0 | 0 | 10/1/2020 | Traffic
| CA-Q-606 | 606E99300 | SPECIAL - NOISE BARRIERS | 3 | Surveying / Submittals | Were the Contractor's submitted Shop Drawings accepted by the Department prior to beginning fabrication? | NBS-1-09 Page 1.11 | 0 | 0 | 0 | 0 | 10/1/2020 | Traffic
| CA-Q-606 | 606E99300 | SPECIAL - NOISE BARRIERS | 4 | Surveying / Submittals | Were all delivered panels and posts free of all damage or defects,marred, chipped, scratched, spalled, cracked, (10 mils or more), delaminated, or otherwise damaged? | NBS-1-09 Page 2 | 0 | 0 | 0 | 0 | 10/1/2020 | Traffic
| CA-Q-606 | 606E99300 | SPECIAL - NOISE BARRIERS | 5 | Surveying / Submittals | Was the barrier Supplier/Manufacturer listed on the approved list on the Office of Environmental Services website? | NBS-1-09 Page 1 | 0 | 0 | 0 | 0 | 10/1/2020 | Traffic
| CA-Q-606 | 606E99300 | SPECIAL - NOISE BARRIERS | 6 | Surveying / Submittals | For concrete noise barriers, was the precast concrete fabricator chosen by the Contractor, prequalified according to Supplement 1073 and on the approved list on the Office of Environmental Services website? | NBS-1-09 Page 1.12 | 0 | 0 | 0 | 0 | 10/1/2020 | Traffic
| CA-Q-606 | 606E99300 | SPECIAL - NOISE BARRIERS | 7 | Surveying / Submittals | For acrylic noise barriers, was the acrylic sheet supplier, chosen by the Contractor, listed in the plans or a supplier on the approved list on the Office of Environmental Services website? | NBS-1-09 Page 1 | 0 | 0 | 0 | 0 | 10/1/2020 | Traffic
| CA-Q-606 | 606E99300 | SPECIAL - NOISE BARRIERS | 8 | Surveying / Submittals | For fiberglass noise barriers, was the fiberglass fabricator, chosen by the Contractor, listed in the plans or a supplier on the approved list on the Office of Environmental Services website? | NBS-1-09 Page 1 | 0 | 0 | 0 | 0 | 10/1/2020 | Traffic
| CA-Q-606 | 606E99300 | SPECIAL - NOISE BARRIERS | 9 | Surveying / Submittals | For metal noise barriers, was the metal fabricator, chosen by the Contractor, listed in the plans or a supplier on the approved list on the Office of Environmental Services website? | NBS-1-09 Page 1 | 0 | 0 | 0 | 0 | 10/1/2020 | Traffic
| CA-Q-606 | 606E99300 | SPECIAL - NOISE BARRIERS | 10 | Surveying / Submittals | Did Contractor include the fabrication schedule for all noise barrier wall components in the Project Progress Schedule as required by 108.03? | NBS-1-09 Page 1.11 | 0 | 0 | 0 | 0 | 10/1/2020 | Traffic
| CA-Q-606 | 606E99300 | SPECIAL - NOISE BARRIERS | 11 | Surveying / Submittals | Did the Contractor submit a written acceptance letter of the Shop Drawings documenting field verification and disposition of all issues raised by the Contractor, fabricator and Department? | NBS-1-09 Page 1.11 | 0 | 0 | 0 | 0 | 10/1/2020 | Traffic
| CA-Q-606 | 606E99300 | SPECIAL - NOISE BARRIERS | 12 | Surveying / Submittals | If the Contractor modified the structural design of the panels, posts, base plates or anchorages shown in NBS-1-09, did they submit P.E. stamped calculations for these modifications? | NBS-1-09 Page 1.11 | 0 | 0 | 0 | 0 | 10/1/2020 | Traffic
| CA-Q-606 | 606E99300 | SPECIAL - NOISE BARRIERS | 13 | Surveying / Submittals | Did the top of wall elevation at each panel, shown in the Shop Drawings, meet or exceed the plan requirements? | NBS-1-09 Page 1.11 | 0 | 0 | 0 | 0 | 10/1/2020 | Traffic
| CA-Q-606 | 606E99300 | SPECIAL - NOISE BARRIERS | 14 | Surveying / Submittals | Did the bottom of wall elevation at each panel, shown in the Shop Drawings, meet or was lower than the plan requirements? | NBS-1-09 Page 1.11 | 0 | 0 | 0 | 0 | 10/1/2020 | Traffic
| CA-Q-606 | 606E99300 | SPECIAL - NOISE BARRIERS | 15 | Surveying / Submittals | Did the total panel height at each location and the top and bottom wall elevations, provided in the Shop Drawings, meet the plan requirements? | NBS-1-09 Page 1.11 | 0 | 0 | 0 | 0 | 10/1/2020 | Traffic
| CA-Q-606 | 606E99300 | SPECIAL - NOISE BARRIERS | 16 | Surveying / Submittals | Did the post height at each location, shown in the Shop Drawings, meet the plan requirements? | NBS-1-09 Page 1.11 | 0 | 0 | 0 | 0 | 10/1/2020 | Traffic
| CA-Q-606 | 606E99300 | SPECIAL - NOISE BARRIERS | 17 | Surveying / Submittals | Were the individual panels, shown in the Shop Drawings, designed with architectural surface treatments in accordance with NBS-1-09 or the plan requirements? | NBS-1-09 Page 1.12 | 0 | 0 | 0 | 0 | 10/1/2020 | Traffic
| CA-Q-606 | 606E99300 | SPECIAL - NOISE BARRIERS | 18 | Surveying / Submittals | Were the individual posts, shown in the Shop Drawings, designed in accordance with NBS-1-09 or the plan requirements? | NBS-1-09 Page 1.12 | 0 | 0 | 0 | 0 | 10/1/2020 | Traffic
| CA-Q-606 | 606E99300 | SPECIAL - NOISE BARRIERS | 19 | Surveying / Submittals | Was the wall alignment, shown in the Shop Drawings, in accordance with the plan requirements? | NBS-1-09 Page 1.12 | 0 | 0 | 0 | 0 | 10/1/2020 | Traffic
| CA-Q-606 | 606E99300 | SPECIAL - NOISE BARRIERS | 20 | Surveying / Submittals | Did the wall alignment, shown in the Shop Drawings, minimize the number panel joints? | NBS-1-09 Page 1.10. | 0 | 0 | 0 | 0 | 10/1/2020 | Traffic
| CA-Q-606 | 606E99300 | SPECIAL - NOISE BARRIERS | 21 | Surveying / Submittals | If steps were required, did the Shop Drawings show unifrom steps, with elevation differences between adjacent panels less than 1 foot and at least 3 inches? | NBS-1-09 Page 1.10. | 0 | 0 | 0 | 0 | 10/1/2020 | Traffic
| CA-Q-606 | 606E99300 | SPECIAL - NOISE BARRIERS | 22 | Surveying / Submittals | For concrete wall panels and posts, did the Contractor provide concrete conforming to Item 499, with 5000 psi compressive strength, contain a water repellant admixture and 15% by weight fly ash or ground granulated blast furnace slag? | NBS-1-09 Page 1.06 | 0 | 0 | 0 | 0 | 10/1/2020 | Traffic
| CA-Q-606 | 606E99300 | SPECIAL - NOISE BARRIERS | 23 | Surveying / Submittals | For concrete wall panels and posts, did the Contractor provide reinforcing steel per 709.01 grade 60, epoxy coated per 709.00 or galvanized per 709.16, and welded wire fabric per 709.10 or 709.12 and epoxy coated per 709.14 or galvanized after fabrication per ASTM A1060? | NBS-1-09 Page 1.06 | 0 | 0 | 0 | 0 | 10/1/2020 | Traffic
| CA-Q-606 | 606E99300 | SPECIAL - NOISE BARRIERS | 24 | Drilled shafts | For drilled shafts, did the Contractor provide reinforcing steel per 509, epoxy coating per 709.00 or galvanizing per 709.16, and concrete conforming to Item 499 with QC 5 concrete? | NBS-1-09 Page 1.06 | 0 | 0 | 0 | 0 | 10/1/2020 | Traffic
| CA-Q-606 | 606E99300 | SPECIAL - NOISE BARRIERS | 25 | Surveying / Submittals | Did the Contractor furnish structural steel, per 711.01, and ASTM A709, Grade 50, anchor bolts per ASTM F1554, Grade 105, One-End, Deformed Threaded Rods per ASTM A615, Grade 60, Nuts per ASTM A563, Grade DH, and Washers per ASTM F436, all galvanized per 711.02? | NBS-1-09 Page 1.06 | 0 | 0 | 0 | 0 | 10/1/2020 | Traffic
| CA-Q-606 | 606E99300 | SPECIAL - NOISE BARRIERS | 26 | Surveying / Submittals | Did the Contractor furnish 3/4 inch closed cell polyethylene foam backer rod per ASTM D5249, Type 1 or 3? | NBS-1-09 Page 1.06 | 0 | 0 | 0 | 0 | 10/1/2020 | Traffic
| CA-Q-606 | 606E99300 | SPECIAL - NOISE BARRIERS | 27 | Surveying / Submittals | Did the Contractor furnish minimum 1/8 inch thick, minimum 25 square inch, preformed neoprene bearing pads per 711.21, for the bottom of the noise panel and bearing surface? | NBS-1-09 Page 1.13 | 0 | 0 | 0 | 0 | 10/1/2020 | Traffic
| CA-Q-606 | 606E99300 | SPECIAL - NOISE BARRIERS | 28 | Surveying / Submittals | For sound absorptive material integral with the precast concrete wall units, was the material pre-approved with certified test data documenting the acoutical, freeze thaw, fire rating and salt scaling requirements of NBS-1-09.6? | NBS-1-09 Page 1.06 | 0 | 0 | 0 | 0 | 10/1/2020 | Traffic
| CA-Q-606 | 606E99300 | SPECIAL - NOISE BARRIERS | 29 | Surveying / Submittals | Did the Fabricator/Contractor provide concrete sealer from a supplier on the approved list on the Office of Environmental Services website? | NBS-1-09 Page 3 | 0 | 0 | 0 | 0 | 10/1/2020 | Traffic
| CA-Q-606 | 606E99300 | SPECIAL - NOISE BARRIERS | 30 | Surveying / Submittals | Did the Fabricator/Contractor provide an application procedure for the concrete sealer to the Office of Materials Management Concrete Section? | NBS-1-09 Page 3 | 0 | 0 | 0 | 0 | 10/1/2020 | Traffic
| CA-Q-606 | 606E99300 | SPECIAL - NOISE BARRIERS | 31 | Surveying / Submittals | Did the Fabricator/Contractor follow the surface preparation and application procedures for the concrete sealer from NBS-1-09 and the manufacturer's recommendations? | NBS-1-09 Page 3 | 0 | 0 | 0 | 0 | 10/1/2020 | Traffic
| CA-Q-606 | 606E99300 | SPECIAL - NOISE BARRIERS | 32 | Surveying / Submittals | Were the noise barrier units shipped with a TE-24? | S. 1073.01.A | 0 | 0 | 0 | 0 | 10/1/2020 | Traffic
| CA-Q-606 | 606E99300 | SPECIAL - NOISE BARRIERS | 33 | Surveying / Submittals | Did the Contractor deliver and set up on the project site, one full bay, post to post with panels and caps and one additional control post and panel for evaluation? | NBS-1-09 Page 2 | 0 | 0 | 0 | 0 | 10/1/2020 | Traffic
| CA-Q-606 | 606E99300 | SPECIAL - NOISE BARRIERS | 34 | Surveying / Submittals | Did the control panels and posts meet all specified colors, textures, trim and/or coating requirements? | NBS-1-09 Page 2 | 0 | 0 | 0 | 0 | 10/1/2020 | Traffic
| CA-Q-606 | 606E99300 | SPECIAL - NOISE BARRIERS | 35 | Surveying / Submittals | Were all delivered panels and posts in close conformity with the control panels and posts that met all specified colors, textures, trim and/or coating requirements? | NBS-1-09 Page 2 | 0 | 0 | 0 | 0 | 10/1/2020 | Traffic
| CA-Q-606 | 606E99300 | SPECIAL - NOISE BARRIERS | 36 | Surveying / Submittals | Did the concrete panels have the specified architectual pattern shown in the plans? | NBS-1-09 Page 2 | 0 | 0 | 0 | 0 | 10/1/2020 | Traffic
| CA-Q-606 | 606E99300 | SPECIAL - NOISE BARRIERS | 37 | Surveying / Submittals | Did the concrete panels meet the dimensional tolerances shown in NBS-1-09? | NBS-1-09 Page 2 | 0 | 0 | 0 | 0 | 10/1/2020 | Traffic
| CA-Q-606 | 606E99300 | SPECIAL - NOISE BARRIERS | 38 | Surveying / Submittals | Did the concrete posts meet the dimensional tolerances shown in NBS-1-09? | NBS-1-09 Page 2 | 0 | 0 | 0 | 0 | 10/1/2020 | Traffic
| CA-Q-606 | 606E99300 | SPECIAL - NOISE BARRIERS | 39 | Surveying / Submittals | Were all precast concrete panels and posts delivered after they had attained their 28 day design strength ? | NBS-1-09 Page 2 | 0 | 0 | 0 | 0 | 10/1/2020 | Traffic
| CA-Q-606 | 606E99300 | SPECIAL - NOISE BARRIERS | 40 | Surveying / Submittals | Were all precast concrete panels and posts supported or picked at locations shown in the drawings and transported and stored in the upright postion? | NBS-1-09 Page 2 | 0 | 0 | 0 | 0 | 10/1/2020 | Traffic
| CA-Q-606 | 606E99300 | SPECIAL - NOISE BARRIERS | 41 | Surveying / Submittals | Did the Contractor provide equipment for checking the dimensions and alignment of each shaft excavation? Document the dimensions and alignment and final depth. | 524.08 | 0 | 0 | 0 | 0 | 10/1/2020 | Traffic
| CA-Q-606 | 606E99300 | SPECIAL - NOISE BARRIERS | 42 | Drilled shafts | Were the Drilled Shafts for the Noise Barrier Wall Posts spaced from a minimum of 8 feet to a maximum of 24 feet? Document the drilled shaft/post spacing. | NBS-1-09 Page 1.09 | 0 | 0 | 0 | 0 | 10/1/2020 | Traffic
| CA-Q-606 | 606E99300 | SPECIAL - NOISE BARRIERS | 43 | Construction | Did the Fabricator detail bolted galvanized steel base plate connection or threaded galvanized steel base plate connection for the connection between the drilled shafts and the Noise Barrier Wall Posts? Document type of connection. | NBS-1-09 Page 10 | 0 | 0 | 0 | 0 | 10/1/2020 | Traffic
| CA-Q-606 | 606E99300 | SPECIAL - NOISE BARRIERS | 44 | Construction | Was a minimum of 6 inches of the bottom of the Noise Barrier panels buried into the ground?Maximum allowable panel bury depth per Table on page 5. Document panel bury depths. | NBS-1-09 Pages 4, 5,6, 13 | 0 | 0 | 0 | 0 | 10/1/2020 | Traffic
| CA-Q-606 | 606E99300 | SPECIAL - NOISE BARRIERS | 45 | Construction | Was all excavation backfilled according to 503.08 and slopes restored to their original condition? | NBS-1-09 Page 2 | 0 | 0 | 0 | 0 | 10/1/2020 | Traffic
| CA-Q-606 | 606E99300 | SPECIAL - NOISE BARRIERS | 46 | Construction | Did the Contractor remove brush and only remove trees or portions of trees in conflict with the proposed noise barrier location, and receive permission from the Department before removing any ornamental trees? | NBS-1-09 Page 2 | 0 | 0 | 0 | 0 | 10/1/2020 | Traffic
| CA-Q-606 | 606E99300 | SPECIAL - NOISE BARRIERS | 47 | Construction | If fence was removed to construct the Noise Barrier Wall, and construction of the wall would take longer than one day, did the Contractor install temporary fence? | NBS-1-09 Page 2 | 0 | 0 | 0 | 0 | 10/1/2020 | Traffic
| CA-Q-606 | 606E99300 | SPECIAL - NOISE BARRIERS | 48 | Construction | For Noise Barrier Walls that were built on top of earth berms, did the Contractor construct the embankment according to Item 203 and the plans? | NBS-1-09 Page 2 | 0 | 0 | 0 | 0 | 10/1/2020 | Traffic
| CA-Q-606 | 606E99300 | SPECIAL - NOISE BARRIERS | 49 | Construction | Before excavating for drilled shafts for the Noise Barrier Wall Posts, did the Contractor field verify the location of all existing sewers, culverts and utilities shown in the plans? | NBS-1-09 Page 2 | 0 | 0 | 0 | 0 | 10/1/2020 | Traffic
| CA-Q-606 | 606E99300 | SPECIAL - NOISE BARRIERS | 50 | Construction | If the Noise Barrier Wall crossed over drainage to or from a conduit under the roadway, was a catch basin installed at each end of the conduit with the conduit extended under the wall? | NBSDD-1-09 Page 1 | 0 | 0 | 0 | 0 | 10/1/2020 | Traffic
| CA-Q-606 | 606E99300 | SPECIAL - NOISE BARRIERS | 51 | Construction | If the Noise Barrier Wall crossed over drainage in a roadside ditch, was a properly sized , minimum 20 foot long conduit section placed under the wall? | NBSDD-1-09 Page 1 | 0 | 0 | 0 | 0 | 10/1/2020 | Traffic
| CA-Q-606 | 606E99300 | SPECIAL - NOISE BARRIERS | 52 | Drilled shafts | Were the drilled shafts excavated for 30 inch diameter per Item 524, unless another size was approved by the Office of Structural Engineering to accommodate poor soil conditions or conflicts with utilities or drainage facilities? | NBS-1-09 Page 1.14 | 0 | 0 | 0 | 0 | 10/1/2020 | Traffic
| CA-Q-606 | 606E99300 | SPECIAL - NOISE BARRIERS | 53 | Construction | Were the drilled shafts excavated to the depths shown in the plans or to different depths due to soil conditions or conflicts with utilities or drainage facilities? | NBS-1-09 Page 1.15 | 0 | 0 | 0 | 0 | 10/1/2020 | Traffic
| CA-Q-606 | 606E99300 | SPECIAL - NOISE BARRIERS | 54 | Construction | If bedrock was encountered, were the drilled shafts excavated to a minimum of 3 feet into strong bedrock or to a minimum of 5 feet into weaker bedrock? | NBS-1-09 Page 1.15 | 0 | 0 | 0 | 0 | 10/1/2020 | Traffic
| CA-Q-606 | 606E99300 | SPECIAL - NOISE BARRIERS | 55 | Construction | If poor soil was encountered, was the Office of Geotechnical Engineering contacted to determine if the drilled shaft embedment should be extended or another foundation type constructed? | NBS-1-09 Page 1.16 | 0 | 0 | 0 | 0 | 10/1/2020 | Traffic
| CA-Q-606 | 606E99300 | SPECIAL - NOISE BARRIERS | 56 | Drilled shafts | Were the drilled shafts within ± 1 inch of the plan location in the horizontal plane at the plan elevation for the top of the shaft?. | NBS-1-09 Page 2 | 0 | 0 | 0 | 0 | 10/1/2020 | Traffic
| CA-Q-606 | 606E99300 | SPECIAL - NOISE BARRIERS | 57 | Drilled shafts | Were adjacent drilled shafts within ± 1/2 inch of the center to center spacing shown in the plans, in the horizontal plane at the top elevation of the higher shaft? | NBS-1-09 Page 2 | 0 | 0 | 0 | 0 | 10/1/2020 | Traffic
| CA-Q-606 | 606E99300 | SPECIAL - NOISE BARRIERS | 58 | Drilled shafts | Immediately before placing rebar cage and concrete, did the Contractor check the bottom of the completed drilled shaft excavation for cleanliness and remove all drilling spoils? | 524.08 | 0 | 0 | 0 | 0 | 10/1/2020 | Traffic
| CA-Q-606 | 606E99300 | SPECIAL - NOISE BARRIERS | 59 | Drilled shafts | Were the reinforcing steel cages placed in the drilled shafts with a minimum of nine vertical equally spaced #8 bars with horizontal #4 ties at 1 foot maximum spacing, except @ 6 inch maximum spacing in the anchor bolt region as shown in the plans and NBS-1-09? | NBS-1-09 Pages 2, 4, 10, 12, 13 | 0 | 0 | 0 | 0 | 10/1/2020 | Traffic
| CA-Q-606 | 606E99300 | SPECIAL - NOISE BARRIERS | 60 | Drilled shafts | For extended drilled shafts, were the reinforcing steel cages placed in the drilled shafts as shown in the plans and NBS-1-09, with a minimum 5 foot lap splice within the cage with additional ties at 1 foot maximum spacing? | NBS-1-09 Pages 2, 4, 10, 12, 13 | 0 | 0 | 0 | 0 | 10/1/2020 | Traffic
| CA-Q-606 | 606E99300 | SPECIAL - NOISE BARRIERS | 61 | Construction | Did the galvanized anchor bolts bolts have heads with standard circular washers at the end of the plan specified anchor embedment length in the drilled shaft? | NBS-1-09 Pages 2, 4, 10, 12, 13 | 0 | 0 | 0 | 0 | 10/1/2020 | Traffic
| CA-Q-606 | 606E99300 | SPECIAL - NOISE BARRIERS | 62 | Drilled shafts | Did the Contractor place the drilled shaft concrete according to Item 524? | NBS-1-09 Page 1.06/1.14 | 0 | 0 | 0 | 0 | 10/1/2020 | Traffic
| CA-Q-606 | 606E99300 | SPECIAL - NOISE BARRIERS | 63 | Construction | TE-45 completed in Site Manager? |  | 0 | 0 | 0 | 0 | 10/1/2020 | Traffic
| CA-Q-606 | 606E99300 | SPECIAL - NOISE BARRIERS | 64 | Drilled shafts | Completed Form CA-S-1, Inspection Record for Drilled Shafts? |  | 0 | 0 | 0 | 0 | 10/1/2020 | Traffic
| CA-Q-606 | 606E99300 | SPECIAL - NOISE BARRIERS | 65 | Drilled shafts | Did the drilled shaft concrete meet the requirements of 511.14 before Noise Barrier Wall Posts were set? | 511.14 | 0 | 0 | 0 | 0 | 10/1/2020 | Traffic
| CA-Q-606 | 606E99300 | SPECIAL - NOISE BARRIERS | 66 | Drilled shafts | From the center of the drilled shafts, were the base anchor bolts within ± 1/8 inch in the direction parallel to the short slot and within 1/16 inch in the direction normal to the short slot of what was shown on the drawing? | NBS-1-09 Page 2 | 0 | 0 | 0 | 0 | 10/1/2020 | Traffic
| CA-Q-606 | 606E99300 | SPECIAL - NOISE BARRIERS | 67 | Construction | Did the Contractor install galvanized oversize washers and hex head leveling nuts on the anchor bolts, the galvanized steel base plate, another oversized washer and double hex head nuts and tighten, (burring, minimum of two threads projecting after tightening), per 513.20? | NBS-1-09 Page 10 | 0 | 0 | 0 | 0 | 10/1/2020 | Traffic
| CA-Q-606 | 606E99300 | SPECIAL - NOISE BARRIERS | 68 | Construction | If bolted galvanized steel base plate connections were detailed, were the holes drilled through the galvanized steel base plate and the washer and hex head nuts installed on the ends of the threaded rod or rebar from the post and tightened, (burring, minimum of two threads projecting after tightening), per 513.20? | NBS-1-09 Page 10 | 0 | 0 | 0 | 0 | 10/1/2020 | Traffic
| CA-Q-606 | 606E99300 | SPECIAL - NOISE BARRIERS | 69 | Construction | If threaded galvanized steel base plate connections were detailed, were the threads tapped into the galvanized steel base plate and the threaded rod or rebar from the post threaded into the plate and tightened a minimum of 1/2 inch, (tack welded in place), and cast into the wall post? | NBS-1-09 Page 10 | 0 | 0 | 0 | 0 | 10/1/2020 | Traffic
| CA-Q-606 | 606E99300 | SPECIAL - NOISE BARRIERS | 70 | Construction | Were the Noise Barrier Posts plumb after erection, within ± 1/2 inch of drawing post height, within ± 1/4 inch of drawing flange and web width and depth, within ± 1/8 inch of drawing slot depth and location? | NBS-1-09 Page 2 | 0 | 0 | 0 | 0 | 10/1/2020 | Traffic
| CA-Q-606 | 606E99300 | SPECIAL - NOISE BARRIERS | 71 | Construction | Were the Noise Barrier Posts within ± 1/8 inch of drawing vertical sweep for posts ≤ 16 feet tall, or within ± 1/4 inch of drawing vertical sweep for posts over 16 feet tall? | NBS-1-09 Page 2 | 0 | 0 | 0 | 0 | 10/1/2020 | Traffic
| CA-Q-606 | 606E99300 | SPECIAL - NOISE BARRIERS | 72 | Construction | Were the Noise Barrier Posts constructed and installed per the details for Type A, Type B, Type C, Type D or Type E Posts as detailed on NBS-1-09 pages 8, 9, 10 and 11 and the Shop Drawings? | NBS-1-09 Pages 8,9,10 and 11 | 0 | 0 | 0 | 0 | 10/1/2020 | Traffic
| CA-Q-606 | 606E99300 | SPECIAL - NOISE BARRIERS | 73 | Construction | If the Noise Barrier Posts were designed with the Integral caps, were the caps a minimum of 6 inches tall with a minimum 1/2 inch rustification groove at the bottom of the overhang? | NBS-1-09 Page 7 | 0 | 0 | 0 | 0 | 10/1/2020 | Traffic
| CA-Q-606 | 606E99300 | SPECIAL - NOISE BARRIERS | 74 | Construction | If the Noise Barrier Posts were designed with the Non-Integral caps, were 3/4 inch diameter 1 1/2 ton ferrule loop inserts cast into the caps? | NBS-1-09 Page 7 | 0 | 0 | 0 | 0 | 10/1/2020 | Traffic
| CA-Q-606 | 606E99300 | SPECIAL - NOISE BARRIERS | 75 | Construction | Did the Noise Barrier Posts have 2 ton capacity lift anchor recesses, which were filled with non-shrink grout per 515.19 after setting? | NBS-1-09 Page 7 | 0 | 0 | 0 | 0 | 10/1/2020 | Traffic
| CA-Q-606 | 606E99300 | SPECIAL - NOISE BARRIERS | 76 | Construction | Were Non-Integral Precast Step Blocks used for a minimum height of 3 inches to a maximum height of 1 foot and placed directly on the steel base plate? | NBS-1-09 Pages 1, 11 | 0 | 0 | 0 | 0 | 10/1/2020 | Traffic
| CA-Q-606 | 606E99300 | SPECIAL - NOISE BARRIERS | 77 | Construction | Were Integral Precast Step Blocks used for heights over 1 foot and up to 4 feet and placed directly on the steel base plate? | NBS-1-09 Pages 1, 11 | 0 | 0 | 0 | 0 | 10/1/2020 | Traffic
| CA-Q-606 | 606E99300 | SPECIAL - NOISE BARRIERS | 78 | Construction | Were the 6 1/2 " x 4 " x 1/8" Preformed Bearing Pads placed on the steel base plates and precast concrete step blocks before the bottom row of Noise Barrier panels were set? | NBS-1-09 Pages 1, 11 | 0 | 0 | 0 | 0 | 10/1/2020 | Traffic
| CA-Q-606 | 606E99300 | SPECIAL - NOISE BARRIERS | 79 | Construction | Were the bottom panels a minimum of 4 feet tall? | NBS-1-09 Pages 4 | 0 | 0 | 0 | 0 | 10/1/2020 | Traffic
| CA-Q-606 | 606E99300 | SPECIAL - NOISE BARRIERS | 80 | Construction | Were the panels set such that there were no visible openings for sound transmission? | NBS-1-09 Page 2 | 0 | 0 | 0 | 0 | 10/1/2020 | Traffic
| CA-Q-606 | 606E99300 | SPECIAL - NOISE BARRIERS | 81 | Construction | Were the panels set such that they were secured to the posts or adequately blocked at the posts flanges to eliminate movement at the support and eliminate any possible vibration? | NBS-1-09 Page 2 | 0 | 0 | 0 | 0 | 10/1/2020 | Traffic
| CA-Q-606 | 606E99300 | SPECIAL - NOISE BARRIERS | 82 | Construction | Was 3/4 inch diameter backers rod set between successive layers of noise barrier wall panels? | NBS-1-09 Page 6 | 0 | 0 | 0 | 0 | 10/1/2020 | Traffic
| CA-Q-606 | 606E99300 | SPECIAL - NOISE BARRIERS | 83 | Construction | Were the panels set such that they were interlocked at keyways with no gaps exceeding 3/8 inch? | NBS-1-09 Page 2 | 0 | 0 | 0 | 0 | 10/1/2020 | Traffic
| CA-Q-606 | 606E99300 | SPECIAL - NOISE BARRIERS | 84 | Construction | Did the panels match the plan dimensions within ± 1/4 inch for length and height and + 1/4 inch -0 for thickness? | NBS-1-09 Page 2 | 0 | 0 | 0 | 0 | 10/1/2020 | Traffic
| CA-Q-606 | 606E99300 | SPECIAL - NOISE BARRIERS | 85 | Construction | Did the panels match the plan horizontal sweep within ± 1/2 inch and camber within + 1/8 inch per 10 feet, +3/8 inch maximum, -0? | NBS-1-09 Page 2 | 0 | 0 | 0 | 0 | 10/1/2020 | Traffic
| CA-Q-606 | 606E99300 | SPECIAL - NOISE BARRIERS | 86 | Construction | Did the top row of noise barrier panels have the integral caps? | NBS-1-09 Page 6 | 0 | 0 | 0 | 0 | 10/1/2020 | Traffic
| CA-Q-606 | 606E99300 | SPECIAL - NOISE BARRIERS | 87 | Construction | If the posts have non-integral caps, were they installed with the galvanized 3/4 inch diameter anchor bolt into the ferrule loop insert? | NBS-1-09 Page 7 | 0 | 0 | 0 | 0 | 10/1/2020 | Traffic
| CA-Q-606 | 606E99300 | SPECIAL - NOISE BARRIERS | 88 | Sealing / inspection | Did the top of noise barrier panels match the top of wall design elevations within 0.04 inch/foot , with no variation between pots unless the plans required an elevation change? | NBS-1-09 Page 2 | 0 | 0 | 0 | 0 | 10/1/2020 | Traffic
| CA-Q-606 | 606E99300 | SPECIAL - NOISE BARRIERS | 89 | Sealing / inspection | Upon completion of the Noise Wall installation, were all distrubed areas restored to their original condition, including Seeding and Mulching using a crown vetch seed mixture per 659.09? | NBS-1-09 Page 2 | 0 | 0 | 0 | 0 | 10/1/2020 | Traffic
| CA-Q-606 | 606E99300 | SPECIAL - NOISE BARRIERS | 90 | Sealing / inspection | If sealer on posts or panels was damaged after installlation, were the damaged areas resealed at no cost to the Department? | NBS-1-09 Page 2 | 0 | 0 | 0 | 0 | 10/1/2020 | Traffic
| CA-Q-606 | 606E99300 | SPECIAL - NOISE BARRIERS | 91 | Sealing / inspection | If present, was all leaching and efflorescence renoved and the walls resealed at no cost to the Department? | NBS-1-09 Page 2 | 0 | 0 | 0 | 0 | 10/1/2020 | Traffic
| CA-Q-606 | 606E99300 | SPECIAL - NOISE BARRIERS | 92 | Sealing / inspection | Was all excavation backfilled according to 503.08 and slopes restored to their original condition? | NBS-1-09 Page 2 | 0 | 0 | 0 | 0 | 10/1/2020 | Traffic
| CA-Q-607 | 607E15000 | FENCE, TYPE 47 | 1 | Layout | For Type 47 and Type CLT fence, is the maximum spacing between intermediate anchor post assemblies, or between end post assemblies and intermediate anchor post assemblies, 660 feet? | 607.04 | 0 | 0 | 0 | 0 | 10/1/2020 | Traffic
| CA-Q-607 | 607E15000 | FENCE, TYPE 47 | 2 | Layout | Are the line posts for Type 47 fence set at a spacing of not more than 12'? | 607.06 | 0 | 0 | 0 | 0 | 10/1/2020 | Traffic
| CA-Q-607 | 607E15000 | FENCE, TYPE 47 | 3 | Construction | Is the horizontal deflection for Type 47 fence constructed as 607.05.A? | 607.05 | 0 | 0 | 0 | 0 | 10/1/2020 | Traffic
| CA-Q-607 | 607E15000 | FENCE, TYPE 47 | 4 | Construction | When setting posts in concrete, did the Contractor erect the fabric after 5 days from the time of setting the posts when using regular concrete, or after 3 days when using concrete with high early strength cement? | 607.07 | 0 | 0 | 0 | 0 | 10/1/2020 | Traffic
| CA-Q-607 | 607E15000 | FENCE, TYPE 47 | 5 | Construction | Is the Type 47 fabric stretched and securely fastened to line posts using galvanized ties, at a minimum, one tie each for the top and bottom horizontal wires and one tie for each alternate horizontal wire below the top horizontal wire? | 607.07 | 0 | 0 | 0 | 0 | 10/1/2020 | Traffic
| CA-Q-607 | 607E15000 | FENCE, TYPE 47 | 6 | Construction | Is the chain-link fabric fastened to the line posts using clips or bands spaced approximately 14 inches apart, and fastened to the top rail or top tension wire using bands or tie wires at approximately 24-inch intervals or less? | 607.07 | 0 | 0 | 0 | 0 | 10/1/2020 | Traffic
| CA-Q-607 | 607E15000 | FENCE, TYPE 47 | 7 | Grading / Seeding | Did the Contractor provide a reasonably smooth ground profile at the fence line? | 607.03 | 0 | 0 | 0 | 0 | 10/1/2020 | Traffic
| CA-Q-607 | 607E15000 | FENCE, TYPE 47 | 8 | Grading / Seeding | Did the Contractor perform fenceline seeding and mulching on all areas disturbed by the clearing and grading for the fence within 8 months of the activity? | 607.03 | 0 | 0 | 0 | 0 | 10/1/2020 | Traffic
| CA-Q-607 | 607E15001 | FENCE, TYPE 47, AS PER PLAN | 1 | Layout | For Type 47 and Type CLT fence, is the maximum spacing between intermediate anchor post assemblies, or between end post assemblies and intermediate anchor post assemblies, 660 feet? | 607.04 | 0 | 0 | 0 | 0 | 10/1/2020 | Traffic
| CA-Q-607 | 607E15001 | FENCE, TYPE 47, AS PER PLAN | 2 | Layout | Are the line posts for Type 47 fence set at a spacing of not more than 12'? | 607.06 | 0 | 0 | 0 | 0 | 10/1/2020 | Traffic
| CA-Q-607 | 607E15001 | FENCE, TYPE 47, AS PER PLAN | 3 | Construction | Is the horizontal deflection for Type 47 fence constructed as 607.05.A? | 607.05 | 0 | 0 | 0 | 0 | 10/1/2020 | Traffic
| CA-Q-607 | 607E15001 | FENCE, TYPE 47, AS PER PLAN | 4 | Construction | When setting posts in concrete, did the Contractor erect the fabric after 5 days from the time of setting the posts when using regular concrete, or after 3 days when using concrete with high early strength cement? | 607.07 | 0 | 0 | 0 | 0 | 10/1/2020 | Traffic
| CA-Q-607 | 607E15001 | FENCE, TYPE 47, AS PER PLAN | 5 | Construction | Is the Type 47 fabric stretched and securely fastened to line posts using galvanized ties, at a minimum, one tie each for the top and bottom horizontal wires and one tie for each alternate horizontal wire below the top horizontal wire? | 607.07 | 0 | 0 | 0 | 0 | 10/1/2020 | Traffic
| CA-Q-607 | 607E15001 | FENCE, TYPE 47, AS PER PLAN | 6 | Construction | Is the chain-link fabric fastened to the line posts using clips or bands spaced approximately 14 inches apart, and fastened to the top rail or top tension wire using bands or tie wires at approximately 24-inch intervals or less? | 607.07 | 0 | 0 | 0 | 0 | 10/1/2020 | Traffic
| CA-Q-607 | 607E15001 | FENCE, TYPE 47, AS PER PLAN | 7 | Grading / Seeding | Did the Contractor provide a reasonably smooth ground profile at the fence line? | 607.03 | 0 | 0 | 0 | 0 | 10/1/2020 | Traffic
| CA-Q-607 | 607E15001 | FENCE, TYPE 47, AS PER PLAN | 8 | Grading / Seeding | Did the Contractor perform fenceline seeding and mulching on all areas disturbed by the clearing and grading for the fence within 8 months of the activity? | 607.03 | 0 | 0 | 0 | 0 | 10/1/2020 | Traffic
| CA-Q-607 | 607E15100 | FENCE, TYPE 47RA | 1 | Layout | For Type 47 and Type CLT fence, is the maximum spacing between intermediate anchor post assemblies, or between end post assemblies and intermediate anchor post assemblies, 660 feet? | 607.04 | 0 | 0 | 0 | 0 | 10/1/2020 | Traffic
| CA-Q-607 | 607E15100 | FENCE, TYPE 47RA | 2 | Layout | Are the line posts for Type 47 fence set at a spacing of not more than 12'? | 607.06 | 0 | 0 | 0 | 0 | 10/1/2020 | Traffic
| CA-Q-607 | 607E15100 | FENCE, TYPE 47RA | 3 | Construction | Is the horizontal deflection for Type 47 fence constructed as 607.05.A? | 607.05 | 0 | 0 | 0 | 0 | 10/1/2020 | Traffic
| CA-Q-607 | 607E15100 | FENCE, TYPE 47RA | 4 | Construction | When setting posts in concrete, did the Contractor erect the fabric after 5 days from the time of setting the posts when using regular concrete, or after 3 days when using concrete with high early strength cement? | 607.07 | 0 | 0 | 0 | 0 | 10/1/2020 | Traffic
| CA-Q-607 | 607E15100 | FENCE, TYPE 47RA | 5 | Construction | Is the Type 47 fabric stretched and securely fastened to line posts using galvanized ties, at a minimum, one tie each for the top and bottom horizontal wires and one tie for each alternate horizontal wire below the top horizontal wire? | 607.07 | 0 | 0 | 0 | 0 | 10/1/2020 | Traffic
| CA-Q-607 | 607E15100 | FENCE, TYPE 47RA | 6 | Construction | Is the chain-link fabric fastened to the line posts using clips or bands spaced approximately 14 inches apart, and fastened to the top rail or top tension wire using bands or tie wires at approximately 24-inch intervals or less? | 607.07 | 0 | 0 | 0 | 0 | 10/1/2020 | Traffic
| CA-Q-607 | 607E15100 | FENCE, TYPE 47RA | 7 | Grading / Seeding | Did the Contractor provide a reasonably smooth ground profile at the fence line? | 607.03 | 0 | 0 | 0 | 0 | 10/1/2020 | Traffic
| CA-Q-607 | 607E15100 | FENCE, TYPE 47RA | 8 | Grading / Seeding | Did the Contractor perform fenceline seeding and mulching on all areas disturbed by the clearing and grading for the fence within 8 months of the activity? | 607.03 | 0 | 0 | 0 | 0 | 10/1/2020 | Traffic
| CA-Q-607 | 607E15101 | FENCE, TYPE 47RA, AS PER PLAN | 1 | Layout | For Type 47 and Type CLT fence, is the maximum spacing between intermediate anchor post assemblies, or between end post assemblies and intermediate anchor post assemblies, 660 feet? | 607.04 | 0 | 0 | 0 | 0 | 10/1/2020 | Traffic
| CA-Q-607 | 607E15101 | FENCE, TYPE 47RA, AS PER PLAN | 2 | Layout | Are the line posts for Type 47 fence set at a spacing of not more than 12'? | 607.06 | 0 | 0 | 0 | 0 | 10/1/2020 | Traffic
| CA-Q-607 | 607E15101 | FENCE, TYPE 47RA, AS PER PLAN | 3 | Construction | Is the horizontal deflection for Type 47 fence constructed as 607.05.A? | 607.05 | 0 | 0 | 0 | 0 | 10/1/2020 | Traffic
| CA-Q-607 | 607E15101 | FENCE, TYPE 47RA, AS PER PLAN | 4 | Construction | When setting posts in concrete, did the Contractor erect the fabric after 5 days from the time of setting the posts when using regular concrete, or after 3 days when using concrete with high early strength cement? | 607.07 | 0 | 0 | 0 | 0 | 10/1/2020 | Traffic
| CA-Q-607 | 607E15101 | FENCE, TYPE 47RA, AS PER PLAN | 5 | Construction | Is the Type 47 fabric stretched and securely fastened to line posts using galvanized ties, at a minimum, one tie each for the top and bottom horizontal wires and one tie for each alternate horizontal wire below the top horizontal wire? | 607.07 | 0 | 0 | 0 | 0 | 10/1/2020 | Traffic
| CA-Q-607 | 607E15101 | FENCE, TYPE 47RA, AS PER PLAN | 6 | Construction | Is the chain-link fabric fastened to the line posts using clips or bands spaced approximately 14 inches apart, and fastened to the top rail or top tension wire using bands or tie wires at approximately 24-inch intervals or less? | 607.07 | 0 | 0 | 0 | 0 | 10/1/2020 | Traffic
| CA-Q-607 | 607E15101 | FENCE, TYPE 47RA, AS PER PLAN | 7 | Grading / Seeding | Did the Contractor provide a reasonably smooth ground profile at the fence line? | 607.03 | 0 | 0 | 0 | 0 | 10/1/2020 | Traffic
| CA-Q-607 | 607E15101 | FENCE, TYPE 47RA, AS PER PLAN | 8 | Grading / Seeding | Did the Contractor perform fenceline seeding and mulching on all areas disturbed by the clearing and grading for the fence within 8 months of the activity? | 607.03 | 0 | 0 | 0 | 0 | 10/1/2020 | Traffic
| CA-Q-607 | 607E16000 | FENCE REBUILT, TYPE 47 | 1 | Layout | For Type 47 and Type CLT fence, is the maximum spacing between intermediate anchor post assemblies, or between end post assemblies and intermediate anchor post assemblies, 660 feet? | 607.04 | 0 | 0 | 0 | 0 | 10/1/2020 | Traffic
| CA-Q-607 | 607E16000 | FENCE REBUILT, TYPE 47 | 2 | Layout | Are the line posts for Type 47 fence set at a spacing of not more than 12'? | 607.06 | 0 | 0 | 0 | 0 | 10/1/2020 | Traffic
| CA-Q-607 | 607E16000 | FENCE REBUILT, TYPE 47 | 3 | Construction | Is the horizontal deflection for Type 47 fence constructed as 607.05.A? | 607.05 | 0 | 0 | 0 | 0 | 10/1/2020 | Traffic
| CA-Q-607 | 607E16000 | FENCE REBUILT, TYPE 47 | 4 | Construction | When setting posts in concrete, did the Contractor erect the fabric after 5 days from the time of setting the posts when using regular concrete, or after 3 days when using concrete with high early strength cement? | 607.07 | 0 | 0 | 0 | 0 | 10/1/2020 | Traffic
| CA-Q-607 | 607E16000 | FENCE REBUILT, TYPE 47 | 5 | Construction | Is the Type 47 fabric stretched and securely fastened to line posts using galvanized ties, at a minimum, one tie each for the top and bottom horizontal wires and one tie for each alternate horizontal wire below the top horizontal wire? | 607.07 | 0 | 0 | 0 | 0 | 10/1/2020 | Traffic
| CA-Q-607 | 607E16000 | FENCE REBUILT, TYPE 47 | 6 | Construction | Is the chain-link fabric fastened to the line posts using clips or bands spaced approximately 14 inches apart, and fastened to the top rail or top tension wire using bands or tie wires at approximately 24-inch intervals or less? | 607.07 | 0 | 0 | 0 | 0 | 10/1/2020 | Traffic
| CA-Q-607 | 607E16000 | FENCE REBUILT, TYPE 47 | 7 | Grading / Seeding | Did the Contractor provide a reasonably smooth ground profile at the fence line? | 607.03 | 0 | 0 | 0 | 0 | 10/1/2020 | Traffic
| CA-Q-607 | 607E16000 | FENCE REBUILT, TYPE 47 | 8 | Grading / Seeding | Did the Contractor perform fenceline seeding and mulching on all areas disturbed by the clearing and grading for the fence within 8 months of the activity? | 607.03 | 0 | 0 | 0 | 0 | 10/1/2020 | Traffic
| CA-Q-607 | 607E16001 | FENCE REBUILT, TYPE 47, AS PER PLAN | 1 | Layout | For Type 47 and Type CLT fence, is the maximum spacing between intermediate anchor post assemblies, or between end post assemblies and intermediate anchor post assemblies, 660 feet? | 607.04 | 0 | 0 | 0 | 0 | 10/1/2020 | Traffic
| CA-Q-607 | 607E16001 | FENCE REBUILT, TYPE 47, AS PER PLAN | 2 | Layout | Are the line posts for Type 47 fence set at a spacing of not more than 12'? | 607.06 | 0 | 0 | 0 | 0 | 10/1/2020 | Traffic
| CA-Q-607 | 607E16001 | FENCE REBUILT, TYPE 47, AS PER PLAN | 3 | Construction | Is the horizontal deflection for Type 47 fence constructed as 607.05.A? | 607.05 | 0 | 0 | 0 | 0 | 10/1/2020 | Traffic
| CA-Q-607 | 607E16001 | FENCE REBUILT, TYPE 47, AS PER PLAN | 4 | Construction | When setting posts in concrete, did the Contractor erect the fabric after 5 days from the time of setting the posts when using regular concrete, or after 3 days when using concrete with high early strength cement? | 607.07 | 0 | 0 | 0 | 0 | 10/1/2020 | Traffic
| CA-Q-607 | 607E16001 | FENCE REBUILT, TYPE 47, AS PER PLAN | 5 | Construction | Is the Type 47 fabric stretched and securely fastened to line posts using galvanized ties, at a minimum, one tie each for the top and bottom horizontal wires and one tie for each alternate horizontal wire below the top horizontal wire? | 607.07 | 0 | 0 | 0 | 0 | 10/1/2020 | Traffic
| CA-Q-607 | 607E16001 | FENCE REBUILT, TYPE 47, AS PER PLAN | 6 | Construction | Is the chain-link fabric fastened to the line posts using clips or bands spaced approximately 14 inches apart, and fastened to the top rail or top tension wire using bands or tie wires at approximately 24-inch intervals or less? | 607.07 | 0 | 0 | 0 | 0 | 10/1/2020 | Traffic
| CA-Q-607 | 607E16001 | FENCE REBUILT, TYPE 47, AS PER PLAN | 7 | Grading / Seeding | Did the Contractor provide a reasonably smooth ground profile at the fence line? | 607.03 | 0 | 0 | 0 | 0 | 10/1/2020 | Traffic
| CA-Q-607 | 607E16001 | FENCE REBUILT, TYPE 47, AS PER PLAN | 8 | Grading / Seeding | Did the Contractor perform fenceline seeding and mulching on all areas disturbed by the clearing and grading for the fence within 8 months of the activity? | 607.03 | 0 | 0 | 0 | 0 | 10/1/2020 | Traffic
| CA-Q-607 | 607E20000 | FENCE, TYPE CL | 1 | Layout | For Type 47 and Type CLT fence, is the maximum spacing between intermediate anchor post assemblies, or between end post assemblies and intermediate anchor post assemblies, 660 feet? | 607.04 | 0 | 0 | 0 | 0 | 10/1/2020 | Traffic
| CA-Q-607 | 607E20000 | FENCE, TYPE CL | 2 | Layout | Are the line posts for Type CLT fence set at a spacing of not more than 10'? | 607.06 | 0 | 0 | 0 | 0 | 10/1/2020 | Traffic
| CA-Q-607 | 607E20000 | FENCE, TYPE CL | 3 | Construction | Is the horizontal deflection for Type CLT fence constructed as 607.05.B? | 607.05 | 0 | 0 | 0 | 0 | 10/1/2020 | Traffic
| CA-Q-607 | 607E20000 | FENCE, TYPE CL | 4 | Construction | When setting posts in concrete, did the Contractor erect the fabric after 5 days from the time of setting the posts when using regular concrete, or after 3 days when using concrete with high early strength cement? | 607.07 | 0 | 0 | 0 | 0 | 10/1/2020 | Traffic
| CA-Q-607 | 607E20000 | FENCE, TYPE CL | 5 | Construction | Is the chain-link fabric fastened to the line posts using clips or bands spaced approximately 14 inches apart, and fastened to the top rail or top tension wire using bands or tie wires at approximately 24-inch intervals or less? | 607.07 | 0 | 0 | 0 | 0 | 10/1/2020 | Traffic
| CA-Q-607 | 607E20000 | FENCE, TYPE CL | 6 | Construction | Did the Contractor provide a reasonably smooth ground profile at the fence line? | 607.03 | 0 | 0 | 0 | 0 | 10/1/2020 | Traffic
| CA-Q-607 | 607E20000 | FENCE, TYPE CL | 7 | Grading / Seeding | Did the Contractor perform fenceline seeding and mulching on all areas disturbed by the clearing and grading for the fence within 8 months of the activity? | 607.03 | 0 | 0 | 0 | 0 | 10/1/2020 | Traffic
| CA-Q-607 | 607E20001 | FENCE, TYPE CL, AS PER PLAN | 1 | Layout | For Type 47 and Type CLT fence, is the maximum spacing between intermediate anchor post assemblies, or between end post assemblies and intermediate anchor post assemblies, 660 feet? | 607.04 | 0 | 0 | 0 | 0 | 10/1/2020 | Traffic
| CA-Q-607 | 607E20001 | FENCE, TYPE CL, AS PER PLAN | 2 | Layout | Are the line posts for Type CLT fence set at a spacing of not more than 10'? | 607.06 | 0 | 0 | 0 | 0 | 10/1/2020 | Traffic
| CA-Q-607 | 607E20001 | FENCE, TYPE CL, AS PER PLAN | 3 | Construction | Is the horizontal deflection for Type CLT fence constructed as 607.05.B? | 607.05 | 0 | 0 | 0 | 0 | 10/1/2020 | Traffic
| CA-Q-607 | 607E20001 | FENCE, TYPE CL, AS PER PLAN | 4 | Construction | When setting posts in concrete, did the Contractor erect the fabric after 5 days from the time of setting the posts when using regular concrete, or after 3 days when using concrete with high early strength cement? | 607.07 | 0 | 0 | 0 | 0 | 10/1/2020 | Traffic
| CA-Q-607 | 607E20001 | FENCE, TYPE CL, AS PER PLAN | 5 | Construction | Is the chain-link fabric fastened to the line posts using clips or bands spaced approximately 14 inches apart, and fastened to the top rail or top tension wire using bands or tie wires at approximately 24-inch intervals or less? | 607.07 | 0 | 0 | 0 | 0 | 10/1/2020 | Traffic
| CA-Q-607 | 607E20001 | FENCE, TYPE CL, AS PER PLAN | 6 | Construction | Did the Contractor provide a reasonably smooth ground profile at the fence line? | 607.03 | 0 | 0 | 0 | 0 | 10/1/2020 | Traffic
| CA-Q-607 | 607E20001 | FENCE, TYPE CL, AS PER PLAN | 7 | Grading / Seeding | Did the Contractor perform fenceline seeding and mulching on all areas disturbed by the clearing and grading for the fence within 8 months of the activity? | 607.03 | 0 | 0 | 0 | 0 | 10/1/2020 | Traffic
| CA-Q-607 | 607E20100 | FENCE, TYPE CL, MISC.: | 1 | Layout | For Type 47 and Type CLT fence, is the maximum spacing between intermediate anchor post assemblies, or between end post assemblies and intermediate anchor post assemblies, 660 feet? | 607.04 | 0 | 0 | 0 | 0 | 10/1/2020 | Traffic
| CA-Q-607 | 607E20100 | FENCE, TYPE CL, MISC.: | 2 | Layout | Are the line posts for Type CLT fence set at a spacing of not more than 10'? | 607.06 | 0 | 0 | 0 | 0 | 10/1/2020 | Traffic
| CA-Q-607 | 607E20100 | FENCE, TYPE CL, MISC.: | 3 | Construction | Is the horizontal deflection for Type CLT fence constructed as 607.05.B? | 607.05 | 0 | 0 | 0 | 0 | 10/1/2020 | Traffic
| CA-Q-607 | 607E20100 | FENCE, TYPE CL, MISC.: | 4 | Construction | When setting posts in concrete, did the Contractor erect the fabric after 5 days from the time of setting the posts when using regular concrete, or after 3 days when using concrete with high early strength cement? | 607.07 | 0 | 0 | 0 | 0 | 10/1/2020 | Traffic
| CA-Q-607 | 607E20100 | FENCE, TYPE CL, MISC.: | 5 | Construction | Is the chain-link fabric fastened to the line posts using clips or bands spaced approximately 14 inches apart, and fastened to the top rail or top tension wire using bands or tie wires at approximately 24-inch intervals or less? | 607.07 | 0 | 0 | 0 | 0 | 10/1/2020 | Traffic
| CA-Q-607 | 607E20100 | FENCE, TYPE CL, MISC.: | 6 | Construction | Did the Contractor provide a reasonably smooth ground profile at the fence line? | 607.03 | 0 | 0 | 0 | 0 | 10/1/2020 | Traffic
| CA-Q-607 | 607E20100 | FENCE, TYPE CL, MISC.: | 7 | Grading / Seeding | Did the Contractor perform fenceline seeding and mulching on all areas disturbed by the clearing and grading for the fence within 8 months of the activity? | 607.03 | 0 | 0 | 0 | 0 | 10/1/2020 | Traffic
| CA-Q-607 | 607E20500 | FENCE, TYPE CL (GALVANIZED) | 1 | Layout | For Type 47 and Type CLT fence, is the maximum spacing between intermediate anchor post assemblies, or between end post assemblies and intermediate anchor post assemblies, 660 feet? | 607.04 | 0 | 0 | 0 | 0 | 10/1/2020 | Traffic
| CA-Q-607 | 607E20500 | FENCE, TYPE CL (GALVANIZED) | 2 | Layout | Are the line posts for Type CLT fence set at a spacing of not more than 10'? | 607.06 | 0 | 0 | 0 | 0 | 10/1/2020 | Traffic
| CA-Q-607 | 607E20500 | FENCE, TYPE CL (GALVANIZED) | 3 | Construction | Is the horizontal deflection for Type CLT fence constructed as 607.05.B? | 607.05 | 0 | 0 | 0 | 0 | 10/1/2020 | Traffic
| CA-Q-607 | 607E20500 | FENCE, TYPE CL (GALVANIZED) | 4 | Construction | When setting posts in concrete, did the Contractor erect the fabric after 5 days from the time of setting the posts when using regular concrete, or after 3 days when using concrete with high early strength cement? | 607.07 | 0 | 0 | 0 | 0 | 10/1/2020 | Traffic
| CA-Q-607 | 607E20500 | FENCE, TYPE CL (GALVANIZED) | 5 | Construction | Is the chain-link fabric fastened to the line posts using clips or bands spaced approximately 14 inches apart, and fastened to the top rail or top tension wire using bands or tie wires at approximately 24-inch intervals or less? | 607.07 | 0 | 0 | 0 | 0 | 10/1/2020 | Traffic
| CA-Q-607 | 607E20500 | FENCE, TYPE CL (GALVANIZED) | 6 | Construction | Did the Contractor provide a reasonably smooth ground profile at the fence line? | 607.03 | 0 | 0 | 0 | 0 | 10/1/2020 | Traffic
| CA-Q-607 | 607E20500 | FENCE, TYPE CL (GALVANIZED) | 7 | Grading / Seeding | Did the Contractor perform fenceline seeding and mulching on all areas disturbed by the clearing and grading for the fence within 8 months of the activity? | 607.03 | 0 | 0 | 0 | 0 | 10/1/2020 | Traffic
| CA-Q-607 | 607E22000 | FENCE REBUILT, TYPE CL | 1 | Layout | For Type 47 and Type CLT fence, is the maximum spacing between intermediate anchor post assemblies, or between end post assemblies and intermediate anchor post assemblies, 660 feet? | 607.04 | 0 | 0 | 0 | 0 | 10/1/2020 | Traffic
| CA-Q-607 | 607E22000 | FENCE REBUILT, TYPE CL | 2 | Layout | Are the line posts for Type CLT fence set at a spacing of not more than 10'? | 607.06 | 0 | 0 | 0 | 0 | 10/1/2020 | Traffic
| CA-Q-607 | 607E22000 | FENCE REBUILT, TYPE CL | 3 | Construction | Is the horizontal deflection for Type CLT fence constructed as 607.05.B? | 607.05 | 0 | 0 | 0 | 0 | 10/1/2020 | Traffic
| CA-Q-607 | 607E22000 | FENCE REBUILT, TYPE CL | 4 | Construction | When setting posts in concrete, did the Contractor erect the fabric after 5 days from the time of setting the posts when using regular concrete, or after 3 days when using concrete with high early strength cement? | 607.07 | 0 | 0 | 0 | 0 | 10/1/2020 | Traffic
| CA-Q-607 | 607E22000 | FENCE REBUILT, TYPE CL | 5 | Construction | Is the chain-link fabric fastened to the line posts using clips or bands spaced approximately 14 inches apart, and fastened to the top rail or top tension wire using bands or tie wires at approximately 24-inch intervals or less? | 607.07 | 0 | 0 | 0 | 0 | 10/1/2020 | Traffic
| CA-Q-607 | 607E22000 | FENCE REBUILT, TYPE CL | 6 | Construction | Did the Contractor provide a reasonably smooth ground profile at the fence line? | 607.03 | 0 | 0 | 0 | 0 | 10/1/2020 | Traffic
| CA-Q-607 | 607E22000 | FENCE REBUILT, TYPE CL | 7 | Grading / Seeding | Did the Contractor perform fenceline seeding and mulching on all areas disturbed by the clearing and grading for the fence within 8 months of the activity? | 607.03 | 0 | 0 | 0 | 0 | 10/1/2020 | Traffic
| CA-Q-607 | 607E22001 | FENCE REBUILT, TYPE CL, AS PER PLAN | 1 | Layout | For Type 47 and Type CLT fence, is the maximum spacing between intermediate anchor post assemblies, or between end post assemblies and intermediate anchor post assemblies, 660 feet? | 607.04 | 0 | 0 | 0 | 0 | 10/1/2020 | Traffic
| CA-Q-607 | 607E22001 | FENCE REBUILT, TYPE CL, AS PER PLAN | 2 | Layout | Are the line posts for Type CLT fence set at a spacing of not more than 10'? | 607.06 | 0 | 0 | 0 | 0 | 10/1/2020 | Traffic
| CA-Q-607 | 607E22001 | FENCE REBUILT, TYPE CL, AS PER PLAN | 3 | Construction | Is the horizontal deflection for Type CLT fence constructed as 607.05.B? | 607.05 | 0 | 0 | 0 | 0 | 10/1/2020 | Traffic
| CA-Q-607 | 607E22001 | FENCE REBUILT, TYPE CL, AS PER PLAN | 4 | Construction | When setting posts in concrete, did the Contractor erect the fabric after 5 days from the time of setting the posts when using regular concrete, or after 3 days when using concrete with high early strength cement? | 607.07 | 0 | 0 | 0 | 0 | 10/1/2020 | Traffic
| CA-Q-607 | 607E22001 | FENCE REBUILT, TYPE CL, AS PER PLAN | 5 | Construction | Is the chain-link fabric fastened to the line posts using clips or bands spaced approximately 14 inches apart, and fastened to the top rail or top tension wire using bands or tie wires at approximately 24-inch intervals or less? | 607.07 | 0 | 0 | 0 | 0 | 10/1/2020 | Traffic
| CA-Q-607 | 607E22001 | FENCE REBUILT, TYPE CL, AS PER PLAN | 6 | Construction | Did the Contractor provide a reasonably smooth ground profile at the fence line? | 607.03 | 0 | 0 | 0 | 0 | 10/1/2020 | Traffic
| CA-Q-607 | 607E22001 | FENCE REBUILT, TYPE CL, AS PER PLAN | 7 | Grading / Seeding | Did the Contractor perform fenceline seeding and mulching on all areas disturbed by the clearing and grading for the fence within 8 months of the activity? | 607.03 | 0 | 0 | 0 | 0 | 10/1/2020 | Traffic
| CA-Q-607 | 607E23000 | FENCE, TYPE CLT | 1 | Layout | For Type 47 and Type CLT fence, is the maximum spacing between intermediate anchor post assemblies, or between end post assemblies and intermediate anchor post assemblies, 660 feet? | 607.04 | 0 | 0 | 0 | 0 | 10/1/2020 | Traffic
| CA-Q-607 | 607E23000 | FENCE, TYPE CLT | 2 | Layout | Are the line posts for Type CLT fence set at a spacing of not more than 10'? | 607.06 | 0 | 0 | 0 | 0 | 10/1/2020 | Traffic
| CA-Q-607 | 607E23000 | FENCE, TYPE CLT | 3 | Construction | Is the horizontal deflection for Type CLT fence constructed as 607.05.B? | 607.05 | 0 | 0 | 0 | 0 | 10/1/2020 | Traffic
| CA-Q-607 | 607E23000 | FENCE, TYPE CLT | 4 | Construction | When setting posts in concrete, did the Contractor erect the fabric after 5 days from the time of setting the posts when using regular concrete, or after 3 days when using concrete with high early strength cement? | 607.07 | 0 | 0 | 0 | 0 | 10/1/2020 | Traffic
| CA-Q-607 | 607E23000 | FENCE, TYPE CLT | 5 | Construction | Is the chain-link fabric fastened to the line posts using clips or bands spaced approximately 14 inches apart, and fastened to the top rail or top tension wire using bands or tie wires at approximately 24-inch intervals or less? | 607.07 | 0 | 0 | 0 | 0 | 10/1/2020 | Traffic
| CA-Q-607 | 607E23000 | FENCE, TYPE CLT | 6 | Construction | Did the Contractor provide a reasonably smooth ground profile at the fence line? | 607.03 | 0 | 0 | 0 | 0 | 10/1/2020 | Traffic
| CA-Q-607 | 607E23000 | FENCE, TYPE CLT | 7 | Grading / Seeding | Did the Contractor perform fenceline seeding and mulching on all areas disturbed by the clearing and grading for the fence within 8 months of the activity? | 607.03 | 0 | 0 | 0 | 0 | 10/1/2020 | Traffic
| CA-Q-607 | 607E23001 | FENCE, TYPE CLT, AS PER PLAN | 1 | Layout | For Type 47 and Type CLT fence, is the maximum spacing between intermediate anchor post assemblies, or between end post assemblies and intermediate anchor post assemblies, 660 feet? | 607.04 | 0 | 0 | 0 | 0 | 10/1/2020 | Traffic
| CA-Q-607 | 607E23001 | FENCE, TYPE CLT, AS PER PLAN | 2 | Layout | Are the line posts for Type CLT fence set at a spacing of not more than 10'? | 607.06 | 0 | 0 | 0 | 0 | 10/1/2020 | Traffic
| CA-Q-607 | 607E23001 | FENCE, TYPE CLT, AS PER PLAN | 3 | Construction | Is the horizontal deflection for Type CLT fence constructed as 607.05.B? | 607.05 | 0 | 0 | 0 | 0 | 10/1/2020 | Traffic
| CA-Q-607 | 607E23001 | FENCE, TYPE CLT, AS PER PLAN | 4 | Construction | When setting posts in concrete, did the Contractor erect the fabric after 5 days from the time of setting the posts when using regular concrete, or after 3 days when using concrete with high early strength cement? | 607.07 | 0 | 0 | 0 | 0 | 10/1/2020 | Traffic
| CA-Q-607 | 607E23001 | FENCE, TYPE CLT, AS PER PLAN | 5 | Construction | Is the chain-link fabric fastened to the line posts using clips or bands spaced approximately 14 inches apart, and fastened to the top rail or top tension wire using bands or tie wires at approximately 24-inch intervals or less? | 607.07 | 0 | 0 | 0 | 0 | 10/1/2020 | Traffic
| CA-Q-607 | 607E23001 | FENCE, TYPE CLT, AS PER PLAN | 6 | Construction | Did the Contractor provide a reasonably smooth ground profile at the fence line? | 607.03 | 0 | 0 | 0 | 0 | 10/1/2020 | Traffic
| CA-Q-607 | 607E23001 | FENCE, TYPE CLT, AS PER PLAN | 7 | Grading / Seeding | Did the Contractor perform fenceline seeding and mulching on all areas disturbed by the clearing and grading for the fence within 8 months of the activity? | 607.03 | 0 | 0 | 0 | 0 | 10/1/2020 | Traffic
| CA-Q-607 | 607E23004 | FENCE REBUILT, TYPE CLT | 1 | Layout | For Type 47 and Type CLT fence, is the maximum spacing between intermediate anchor post assemblies, or between end post assemblies and intermediate anchor post assemblies, 660 feet? | 607.04 | 0 | 0 | 0 | 0 | 10/1/2020 | Traffic
| CA-Q-607 | 607E23004 | FENCE REBUILT, TYPE CLT | 2 | Layout | Are the line posts for Type CLT fence set at a spacing of not more than 10'? | 607.06 | 0 | 0 | 0 | 0 | 10/1/2020 | Traffic
| CA-Q-607 | 607E23004 | FENCE REBUILT, TYPE CLT | 3 | Construction | Is the horizontal deflection for Type CLT fence constructed as 607.05.B? | 607.05 | 0 | 0 | 0 | 0 | 10/1/2020 | Traffic
| CA-Q-607 | 607E23004 | FENCE REBUILT, TYPE CLT | 4 | Construction | When setting posts in concrete, did the Contractor erect the fabric after 5 days from the time of setting the posts when using regular concrete, or after 3 days when using concrete with high early strength cement? | 607.07 | 0 | 0 | 0 | 0 | 10/1/2020 | Traffic
| CA-Q-607 | 607E23004 | FENCE REBUILT, TYPE CLT | 5 | Construction | Is the chain-link fabric fastened to the line posts using clips or bands spaced approximately 14 inches apart, and fastened to the top rail or top tension wire using bands or tie wires at approximately 24-inch intervals or less? | 607.07 | 0 | 0 | 0 | 0 | 10/1/2020 | Traffic
| CA-Q-607 | 607E23004 | FENCE REBUILT, TYPE CLT | 6 | Construction | Did the Contractor provide a reasonably smooth ground profile at the fence line? | 607.03 | 0 | 0 | 0 | 0 | 10/1/2020 | Traffic
| CA-Q-607 | 607E23004 | FENCE REBUILT, TYPE CLT | 7 | Grading / Seeding | Did the Contractor perform fenceline seeding and mulching on all areas disturbed by the clearing and grading for the fence within 8 months of the activity? | 607.03 | 0 | 0 | 0 | 0 | 10/1/2020 | Traffic
| CA-Q-607 | 607E23005 | FENCE REBUILT, TYPE CLT, AS PER PLAN | 1 | Layout | For Type 47 and Type CLT fence, is the maximum spacing between intermediate anchor post assemblies, or between end post assemblies and intermediate anchor post assemblies, 660 feet? | 607.04 | 0 | 0 | 0 | 0 | 10/1/2020 | Traffic
| CA-Q-607 | 607E23005 | FENCE REBUILT, TYPE CLT, AS PER PLAN | 2 | Layout | Are the line posts for Type CLT fence set at a spacing of not more than 10'? | 607.06 | 0 | 0 | 0 | 0 | 10/1/2020 | Traffic
| CA-Q-607 | 607E23005 | FENCE REBUILT, TYPE CLT, AS PER PLAN | 3 | Construction | Is the horizontal deflection for Type CLT fence constructed as 607.05.B? | 607.05 | 0 | 0 | 0 | 0 | 10/1/2020 | Traffic
| CA-Q-607 | 607E23005 | FENCE REBUILT, TYPE CLT, AS PER PLAN | 4 | Construction | When setting posts in concrete, did the Contractor erect the fabric after 5 days from the time of setting the posts when using regular concrete, or after 3 days when using concrete with high early strength cement? | 607.07 | 0 | 0 | 0 | 0 | 10/1/2020 | Traffic
| CA-Q-607 | 607E23005 | FENCE REBUILT, TYPE CLT, AS PER PLAN | 5 | Construction | Is the chain-link fabric fastened to the line posts using clips or bands spaced approximately 14 inches apart, and fastened to the top rail or top tension wire using bands or tie wires at approximately 24-inch intervals or less? | 607.07 | 0 | 0 | 0 | 0 | 10/1/2020 | Traffic
| CA-Q-607 | 607E23005 | FENCE REBUILT, TYPE CLT, AS PER PLAN | 6 | Construction | Did the Contractor provide a reasonably smooth ground profile at the fence line? | 607.03 | 0 | 0 | 0 | 0 | 10/1/2020 | Traffic
| CA-Q-607 | 607E23005 | FENCE REBUILT, TYPE CLT, AS PER PLAN | 7 | Grading / Seeding | Did the Contractor perform fenceline seeding and mulching on all areas disturbed by the clearing and grading for the fence within 8 months of the activity? | 607.03 | 0 | 0 | 0 | 0 | 10/1/2020 | Traffic
| CA-Q-607 | 607E23100 | FENCE REBUILT | 1 | Layout | For Type 47 and Type CLT fence, is the maximum spacing between intermediate anchor post assemblies, or between end post assemblies and intermediate anchor post assemblies, 660 feet? | 607.04 | 0 | 0 | 0 | 0 | 10/1/2020 | Traffic
| CA-Q-607 | 607E23100 | FENCE REBUILT | 2 | Layout | Are the line posts for Type 47 fence set at a spacing of not more than 12'? | 607.06 | 0 | 0 | 0 | 0 | 10/1/2020 | Traffic
| CA-Q-607 | 607E23100 | FENCE REBUILT | 3 | Construction | Is the horizontal deflection for Type 47 fence constructed as 607.05.A? | 607.05 | 0 | 0 | 0 | 0 | 10/1/2020 | Traffic
| CA-Q-607 | 607E23100 | FENCE REBUILT | 4 | Construction | When setting posts in concrete, did the Contractor erect the fabric after 5 days from the time of setting the posts when using regular concrete, or after 3 days when using concrete with high early strength cement? | 607.07 | 0 | 0 | 0 | 0 | 10/1/2020 | Traffic
| CA-Q-607 | 607E23100 | FENCE REBUILT | 5 | Construction | Is the Type 47 fabric stretched and securely fastened to line posts using galvanized ties, at a minimum, one tie each for the top and bottom horizontal wires and one tie for each alternate horizontal wire below the top horizontal wire? | 607.07 | 0 | 0 | 0 | 0 | 10/1/2020 | Traffic
| CA-Q-607 | 607E23100 | FENCE REBUILT | 6 | Construction | Is the chain-link fabric fastened to the line posts using clips or bands spaced approximately 14 inches apart, and fastened to the top rail or top tension wire using bands or tie wires at approximately 24-inch intervals or less? | 607.07 | 0 | 0 | 0 | 0 | 10/1/2020 | Traffic
| CA-Q-607 | 607E23100 | FENCE REBUILT | 7 | Grading / Seeding | Did the Contractor provide a reasonably smooth ground profile at the fence line? | 607.03 | 0 | 0 | 0 | 0 | 10/1/2020 | Traffic
| CA-Q-607 | 607E23100 | FENCE REBUILT | 8 | Grading / Seeding | Did the Contractor perform fenceline seeding and mulching on all areas disturbed by the clearing and grading for the fence within 8 months of the activity? | 607.03 | 0 | 0 | 0 | 0 | 10/1/2020 | Traffic
| CA-Q-607 | 607E23101 | FENCE REBUILT, AS PER PLAN | 1 | Layout | For Type 47 and Type CLT fence, is the maximum spacing between intermediate anchor post assemblies, or between end post assemblies and intermediate anchor post assemblies, 660 feet? | 607.04 | 0 | 0 | 0 | 0 | 10/1/2020 | Traffic
| CA-Q-607 | 607E23101 | FENCE REBUILT, AS PER PLAN | 2 | Layout | Are the line posts for Type 47 fence set at a spacing of not more than 12'? | 607.06 | 0 | 0 | 0 | 0 | 10/1/2020 | Traffic
| CA-Q-607 | 607E23101 | FENCE REBUILT, AS PER PLAN | 3 | Construction | Is the horizontal deflection for Type 47 fence constructed as 607.05.A? | 607.05 | 0 | 0 | 0 | 0 | 10/1/2020 | Traffic
| CA-Q-607 | 607E23101 | FENCE REBUILT, AS PER PLAN | 4 | Construction | When setting posts in concrete, did the Contractor erect the fabric after 5 days from the time of setting the posts when using regular concrete, or after 3 days when using concrete with high early strength cement? | 607.07 | 0 | 0 | 0 | 0 | 10/1/2020 | Traffic
| CA-Q-607 | 607E23101 | FENCE REBUILT, AS PER PLAN | 5 | Construction | Is the Type 47 fabric stretched and securely fastened to line posts using galvanized ties, at a minimum, one tie each for the top and bottom horizontal wires and one tie for each alternate horizontal wire below the top horizontal wire? | 607.07 | 0 | 0 | 0 | 0 | 10/1/2020 | Traffic
| CA-Q-607 | 607E23101 | FENCE REBUILT, AS PER PLAN | 6 | Construction | Is the chain-link fabric fastened to the line posts using clips or bands spaced approximately 14 inches apart, and fastened to the top rail or top tension wire using bands or tie wires at approximately 24-inch intervals or less? | 607.07 | 0 | 0 | 0 | 0 | 10/1/2020 | Traffic
| CA-Q-607 | 607E23101 | FENCE REBUILT, AS PER PLAN | 7 | Grading / Seeding | Did the Contractor provide a reasonably smooth ground profile at the fence line? | 607.03 | 0 | 0 | 0 | 0 | 10/1/2020 | Traffic
| CA-Q-607 | 607E23101 | FENCE REBUILT, AS PER PLAN | 8 | Grading / Seeding | Did the Contractor perform fenceline seeding and mulching on all areas disturbed by the clearing and grading for the fence within 8 months of the activity? | 607.03 | 0 | 0 | 0 | 0 | 10/1/2020 | Traffic
| CA-Q-607 | 607E30000 | FENCE, SNOW | 1 | Layout | Is the Temporary / Snow fence installed at the locations shown in the plan? | 607 | 0 | 0 | 0 | 0 | 10/1/2020 | Traffic
| CA-Q-607 | 607E30000 | FENCE, SNOW | 2 | Layout | Are the line posts set at a spacing of not more than 12'? | 607.06 | 0 | 0 | 0 | 0 | 10/1/2020 | Traffic
| CA-Q-607 | 607E30000 | FENCE, SNOW | 3 | Construction | Is the fabric stretched and securely fastened to line posts using galvanized ties, at a minimum, one tie each for the top and bottom horizontal wires and one tie for each alternate horizontal wire below the top horizontal wire? | 607.07 | 0 | 0 | 0 | 0 | 10/1/2020 | Traffic
| CA-Q-607 | 607E30000 | FENCE, SNOW | 4 | Construction | Did the Contractor provide a reasonably smooth ground profile at the fence line? | 607.03 | 0 | 0 | 0 | 0 | 10/1/2020 | Traffic
| CA-Q-607 | 607E30001 | FENCE, SNOW, AS PER PLAN | 1 | Layout | Is the Temporary / Snow fence installed at the locations shown in the plan? | 607 | 0 | 0 | 0 | 0 | 10/1/2020 | Traffic
| CA-Q-607 | 607E30001 | FENCE, SNOW, AS PER PLAN | 2 | Layout | Are the line posts set at a spacing of not more than 12'? | 607.06 | 0 | 0 | 0 | 0 | 10/1/2020 | Traffic
| CA-Q-607 | 607E30001 | FENCE, SNOW, AS PER PLAN | 3 | Construction | Is the fabric stretched and securely fastened to line posts using galvanized ties, at a minimum, one tie each for the top and bottom horizontal wires and one tie for each alternate horizontal wire below the top horizontal wire? | 607.07 | 0 | 0 | 0 | 0 | 10/1/2020 | Traffic
| CA-Q-607 | 607E30001 | FENCE, SNOW, AS PER PLAN | 4 | Construction | Did the Contractor provide a reasonably smooth ground profile at the fence line? | 607.03 | 0 | 0 | 0 | 0 | 10/1/2020 | Traffic
| CA-Q-607 | 607E35000 | FENCE REMOVED AND REBUILT | 1 | Layout | For Type 47 and Type CLT fence, is the maximum spacing between intermediate anchor post assemblies, or between end post assemblies and intermediate anchor post assemblies, 660 feet? | 607.04 | 0 | 0 | 0 | 0 | 10/1/2020 | Traffic
| CA-Q-607 | 607E35000 | FENCE REMOVED AND REBUILT | 2 | Layout | Are the line posts for Type 47 fence set at a spacing of not more than 12'? | 607.06 | 0 | 0 | 0 | 0 | 10/1/2020 | Traffic
| CA-Q-607 | 607E35000 | FENCE REMOVED AND REBUILT | 3 | Construction | Is the horizontal deflection for Type 47 fence constructed as 607.05.A? | 607.05 | 0 | 0 | 0 | 0 | 10/1/2020 | Traffic
| CA-Q-607 | 607E35000 | FENCE REMOVED AND REBUILT | 4 | Construction | When setting posts in concrete, did the Contractor erect the fabric after 5 days from the time of setting the posts when using regular concrete, or after 3 days when using concrete with high early strength cement? | 607.07 | 0 | 0 | 0 | 0 | 10/1/2020 | Traffic
| CA-Q-607 | 607E35000 | FENCE REMOVED AND REBUILT | 5 | Construction | Is the Type 47 fabric stretched and securely fastened to line posts using galvanized ties, at a minimum, one tie each for the top and bottom horizontal wires and one tie for each alternate horizontal wire below the top horizontal wire? | 607.07 | 0 | 0 | 0 | 0 | 10/1/2020 | Traffic
| CA-Q-607 | 607E35000 | FENCE REMOVED AND REBUILT | 6 | Construction | Is the chain-link fabric fastened to the line posts using clips or bands spaced approximately 14 inches apart, and fastened to the top rail or top tension wire using bands or tie wires at approximately 24-inch intervals or less? | 607.07 | 0 | 0 | 0 | 0 | 10/1/2020 | Traffic
| CA-Q-607 | 607E35000 | FENCE REMOVED AND REBUILT | 7 | Grading / Seeding | Did the Contractor provide a reasonably smooth ground profile at the fence line? | 607.03 | 0 | 0 | 0 | 0 | 10/1/2020 | Traffic
| CA-Q-607 | 607E35000 | FENCE REMOVED AND REBUILT | 8 | Grading / Seeding | Did the Contractor perform fenceline seeding and mulching on all areas disturbed by the clearing and grading for the fence within 8 months of the activity? | 607.03 | 0 | 0 | 0 | 0 | 10/1/2020 | Traffic
| CA-Q-607 | 607E35001 | FENCE REMOVED AND REBUILT, AS PER PLAN | 1 | Layout | For Type 47 and Type CLT fence, is the maximum spacing between intermediate anchor post assemblies, or between end post assemblies and intermediate anchor post assemblies, 660 feet? | 607.04 | 0 | 0 | 0 | 0 | 10/1/2020 | Traffic
| CA-Q-607 | 607E35001 | FENCE REMOVED AND REBUILT, AS PER PLAN | 2 | Layout | Are the line posts for Type 47 fence set at a spacing of not more than 12'? | 607.06 | 0 | 0 | 0 | 0 | 10/1/2020 | Traffic
| CA-Q-607 | 607E35001 | FENCE REMOVED AND REBUILT, AS PER PLAN | 3 | Construction | Is the horizontal deflection for Type 47 fence constructed as 607.05.A? | 607.05 | 0 | 0 | 0 | 0 | 10/1/2020 | Traffic
| CA-Q-607 | 607E35001 | FENCE REMOVED AND REBUILT, AS PER PLAN | 4 | Construction | When setting posts in concrete, did the Contractor erect the fabric after 5 days from the time of setting the posts when using regular concrete, or after 3 days when using concrete with high early strength cement? | 607.07 | 0 | 0 | 0 | 0 | 10/1/2020 | Traffic
| CA-Q-607 | 607E35001 | FENCE REMOVED AND REBUILT, AS PER PLAN | 5 | Construction | Is the Type 47 fabric stretched and securely fastened to line posts using galvanized ties, at a minimum, one tie each for the top and bottom horizontal wires and one tie for each alternate horizontal wire below the top horizontal wire? | 607.07 | 0 | 0 | 0 | 0 | 10/1/2020 | Traffic
| CA-Q-607 | 607E35001 | FENCE REMOVED AND REBUILT, AS PER PLAN | 6 | Construction | Is the chain-link fabric fastened to the line posts using clips or bands spaced approximately 14 inches apart, and fastened to the top rail or top tension wire using bands or tie wires at approximately 24-inch intervals or less? | 607.07 | 0 | 0 | 0 | 0 | 10/1/2020 | Traffic
| CA-Q-607 | 607E35001 | FENCE REMOVED AND REBUILT, AS PER PLAN | 7 | Grading / Seeding | Did the Contractor provide a reasonably smooth ground profile at the fence line? | 607.03 | 0 | 0 | 0 | 0 | 10/1/2020 | Traffic
| CA-Q-607 | 607E35001 | FENCE REMOVED AND REBUILT, AS PER PLAN | 8 | Grading / Seeding | Did the Contractor perform fenceline seeding and mulching on all areas disturbed by the clearing and grading for the fence within 8 months of the activity? | 607.03 | 0 | 0 | 0 | 0 | 10/1/2020 | Traffic
| CA-Q-607 | 607E39900 | VANDAL PROTECTION FENCE, 6' STRAIGHT, COATED FABRIC | 1 | Construction | Fabric was properly stretched and has 1" diamond mesh? | SCD VPF-1-90 | 0 | 0 | 0 | 0 | 10/1/2020 | Traffic
| CA-Q-607 | 607E39900 | VANDAL PROTECTION FENCE, 6' STRAIGHT, COATED FABRIC | 2 | Material | Posts and hardware are galvanized as per 711.02 | SCD VPF-1-90 | 0 | 0 | 0 | 0 | 10/1/2020 | Traffic
| CA-Q-607 | 607E39900 | VANDAL PROTECTION FENCE, 6' STRAIGHT, COATED FABRIC | 3 | Submittals | Anchor system was properly signed by a Registered PE? | SCD VPF-1-90 | 0 | 0 | 0 | 0 | 10/1/2020 | Traffic
| CA-Q-607 | 607E39900 | VANDAL PROTECTION FENCE, 6' STRAIGHT, COATED FABRIC | 4 | Layout | Field verified the plan locations of all base plates and mark parapets accordingly. | SCD VPF-1-90 | 0 | 0 | 0 | 0 | 10/1/2020 | Traffic
| CA-Q-607 | 607E39900 | VANDAL PROTECTION FENCE, 6' STRAIGHT, COATED FABRIC | 5 | Layout | Marked and drill holes for the 1 inch high strength anchor bolts. | SCD VPF-1-90 | 0 | 0 | 0 | 0 | 10/1/2020 | Traffic
| CA-Q-607 | 607E39900 | VANDAL PROTECTION FENCE, 6' STRAIGHT, COATED FABRIC | 6 | Construction | Installed 1 inch diameter high strength threaded anchor bolts. | SCD VPF-1-90 | 0 | 0 | 0 | 0 | 10/1/2020 | Traffic
| CA-Q-607 | 607E39900 | VANDAL PROTECTION FENCE, 6' STRAIGHT, COATED FABRIC | 7 | Construction | Installed posts and base plates and shim where required. | SCD VPF-1-90 | 0 | 0 | 0 | 0 | 10/1/2020 | Traffic
| CA-Q-607 | 607E39900 | VANDAL PROTECTION FENCE, 6' STRAIGHT, COATED FABRIC | 8 | Construction | Caulked edges of base plates, shims and sleeves. | SCD VPF-1-90 | 0 | 0 | 0 | 0 | 10/1/2020 | Traffic
| CA-Q-607 | 607E39901 | VANDAL PROTECTION FENCE, 6' STRAIGHT, COATED FABRIC, AS PER PLAN | 1 | Construction | Fabric was properly stretched and has 1" diamond mesh? | SCD VPF-1-90 | 0 | 0 | 0 | 0 | 10/1/2020 | Traffic
| CA-Q-607 | 607E39901 | VANDAL PROTECTION FENCE, 6' STRAIGHT, COATED FABRIC, AS PER PLAN | 2 | Material | Posts and hardware are galvanized as per 711.02 | SCD VPF-1-90 | 0 | 0 | 0 | 0 | 10/1/2020 | Traffic
| CA-Q-607 | 607E39901 | VANDAL PROTECTION FENCE, 6' STRAIGHT, COATED FABRIC, AS PER PLAN | 3 | Submittals | Anchor system was properly signed by a Registered PE? | SCD VPF-1-90 | 0 | 0 | 0 | 0 | 10/1/2020 | Traffic
| CA-Q-607 | 607E39901 | VANDAL PROTECTION FENCE, 6' STRAIGHT, COATED FABRIC, AS PER PLAN | 4 | Layout | Field verified the plan locations of all base plates and mark parapets accordingly. | SCD VPF-1-90 | 0 | 0 | 0 | 0 | 10/1/2020 | Traffic
| CA-Q-607 | 607E39901 | VANDAL PROTECTION FENCE, 6' STRAIGHT, COATED FABRIC, AS PER PLAN | 5 | Layout | Marked and drill holes for the 1 inch high strength anchor bolts. | SCD VPF-1-90 | 0 | 0 | 0 | 0 | 10/1/2020 | Traffic
| CA-Q-607 | 607E39901 | VANDAL PROTECTION FENCE, 6' STRAIGHT, COATED FABRIC, AS PER PLAN | 6 | Construction | Installed 1 inch diameter high strength threaded anchor bolts. | SCD VPF-1-90 | 0 | 0 | 0 | 0 | 10/1/2020 | Traffic
| CA-Q-607 | 607E39901 | VANDAL PROTECTION FENCE, 6' STRAIGHT, COATED FABRIC, AS PER PLAN | 7 | Construction | Installed posts and base plates and shim where required. | SCD VPF-1-90 | 0 | 0 | 0 | 0 | 10/1/2020 | Traffic
| CA-Q-607 | 607E39901 | VANDAL PROTECTION FENCE, 6' STRAIGHT, COATED FABRIC, AS PER PLAN | 8 | Construction | Caulked edges of base plates, shims and sleeves. | SCD VPF-1-90 | 0 | 0 | 0 | 0 | 10/1/2020 | Traffic
| CA-Q-607 | 607E39910 | VANDAL PROTECTION FENCE, 8' STRAIGHT, COATED FABRIC | 1 | Construction | Fabric was properly stretched and has 1" diamond mesh? | SCD VPF-1-90 | 0 | 0 | 0 | 0 | 10/1/2020 | Traffic
| CA-Q-607 | 607E39910 | VANDAL PROTECTION FENCE, 8' STRAIGHT, COATED FABRIC | 2 | Material | Posts and hardware are galvanized as per 711.02 | SCD VPF-1-90 | 0 | 0 | 0 | 0 | 10/1/2020 | Traffic
| CA-Q-607 | 607E39910 | VANDAL PROTECTION FENCE, 8' STRAIGHT, COATED FABRIC | 3 | Submittals | Anchor system was properly signed by a Registered PE? | SCD VPF-1-90 | 0 | 0 | 0 | 0 | 10/1/2020 | Traffic
| CA-Q-607 | 607E39910 | VANDAL PROTECTION FENCE, 8' STRAIGHT, COATED FABRIC | 4 | Layout | Field verified the plan locations of all base plates and mark parapets accordingly. | SCD VPF-1-90 | 0 | 0 | 0 | 0 | 10/1/2020 | Traffic
| CA-Q-607 | 607E39910 | VANDAL PROTECTION FENCE, 8' STRAIGHT, COATED FABRIC | 5 | Layout | Marked and drill holes for the 1 inch high strength anchor bolts. | SCD VPF-1-90 | 0 | 0 | 0 | 0 | 10/1/2020 | Traffic
| CA-Q-607 | 607E39910 | VANDAL PROTECTION FENCE, 8' STRAIGHT, COATED FABRIC | 6 | Construction | Installed 1 inch diameter high strength threaded anchor bolts. | SCD VPF-1-90 | 0 | 0 | 0 | 0 | 10/1/2020 | Traffic
| CA-Q-607 | 607E39910 | VANDAL PROTECTION FENCE, 8' STRAIGHT, COATED FABRIC | 7 | Construction | Installed posts and base plates and shim where required. | SCD VPF-1-90 | 0 | 0 | 0 | 0 | 10/1/2020 | Traffic
| CA-Q-607 | 607E39910 | VANDAL PROTECTION FENCE, 8' STRAIGHT, COATED FABRIC | 8 | Construction | Caulked edges of base plates, shims and sleeves. | SCD VPF-1-90 | 0 | 0 | 0 | 0 | 10/1/2020 | Traffic
| CA-Q-607 | 607E39911 | VANDAL PROTECTION FENCE, 8' STRAIGHT, COATED FABRIC, AS PER PLAN | 1 | Construction | Fabric was properly stretched and has 1" diamond mesh? | SCD VPF-1-90 | 0 | 0 | 0 | 0 | 10/1/2020 | Traffic
| CA-Q-607 | 607E39911 | VANDAL PROTECTION FENCE, 8' STRAIGHT, COATED FABRIC, AS PER PLAN | 2 | Material | Posts and hardware are galvanized as per 711.02 | SCD VPF-1-90 | 0 | 0 | 0 | 0 | 10/1/2020 | Traffic
| CA-Q-607 | 607E39911 | VANDAL PROTECTION FENCE, 8' STRAIGHT, COATED FABRIC, AS PER PLAN | 3 | Submittals | Anchor system was properly signed by a Registered PE? | SCD VPF-1-90 | 0 | 0 | 0 | 0 | 10/1/2020 | Traffic
| CA-Q-607 | 607E39911 | VANDAL PROTECTION FENCE, 8' STRAIGHT, COATED FABRIC, AS PER PLAN | 4 | Layout | Field verified the plan locations of all base plates and mark parapets accordingly. | SCD VPF-1-90 | 0 | 0 | 0 | 0 | 10/1/2020 | Traffic
| CA-Q-607 | 607E39911 | VANDAL PROTECTION FENCE, 8' STRAIGHT, COATED FABRIC, AS PER PLAN | 5 | Layout | Marked and drill holes for the 1 inch high strength anchor bolts. | SCD VPF-1-90 | 0 | 0 | 0 | 0 | 10/1/2020 | Traffic
| CA-Q-607 | 607E39911 | VANDAL PROTECTION FENCE, 8' STRAIGHT, COATED FABRIC, AS PER PLAN | 6 | Construction | Installed 1 inch diameter high strength threaded anchor bolts. | SCD VPF-1-90 | 0 | 0 | 0 | 0 | 10/1/2020 | Traffic
| CA-Q-607 | 607E39911 | VANDAL PROTECTION FENCE, 8' STRAIGHT, COATED FABRIC, AS PER PLAN | 7 | Construction | Installed posts and base plates and shim where required. | SCD VPF-1-90 | 0 | 0 | 0 | 0 | 10/1/2020 | Traffic
| CA-Q-607 | 607E39911 | VANDAL PROTECTION FENCE, 8' STRAIGHT, COATED FABRIC, AS PER PLAN | 8 | Construction | Caulked edges of base plates, shims and sleeves. | SCD VPF-1-90 | 0 | 0 | 0 | 0 | 10/1/2020 | Traffic
| CA-Q-607 | 607E39920 | VANDAL PROTECTION FENCE, 10' CURVED, COATED FABRIC | 1 | Construction | Fabric was properly stretched and has 1" diamond mesh? | SCD VPF-1-90 | 0 | 0 | 0 | 0 | 10/1/2020 | Traffic
| CA-Q-607 | 607E39920 | VANDAL PROTECTION FENCE, 10' CURVED, COATED FABRIC | 2 | Material | Posts and hardware are galvanized as per 711.02 | SCD VPF-1-90 | 0 | 0 | 0 | 0 | 10/1/2020 | Traffic
| CA-Q-607 | 607E39920 | VANDAL PROTECTION FENCE, 10' CURVED, COATED FABRIC | 3 | Submittals | Anchor system was properly signed by a Registered PE? | SCD VPF-1-90 | 0 | 0 | 0 | 0 | 10/1/2020 | Traffic
| CA-Q-607 | 607E39920 | VANDAL PROTECTION FENCE, 10' CURVED, COATED FABRIC | 4 | Layout | Field verified the plan locations of all base plates and mark parapets accordingly. | SCD VPF-1-90 | 0 | 0 | 0 | 0 | 10/1/2020 | Traffic
| CA-Q-607 | 607E39920 | VANDAL PROTECTION FENCE, 10' CURVED, COATED FABRIC | 5 | Layout | Marked and drill holes for the 1 inch high strength anchor bolts. | SCD VPF-1-90 | 0 | 0 | 0 | 0 | 10/1/2020 | Traffic
| CA-Q-607 | 607E39920 | VANDAL PROTECTION FENCE, 10' CURVED, COATED FABRIC | 6 | Construction | Installed 1 inch diameter high strength threaded anchor bolts. | SCD VPF-1-90 | 0 | 0 | 0 | 0 | 10/1/2020 | Traffic
| CA-Q-607 | 607E39920 | VANDAL PROTECTION FENCE, 10' CURVED, COATED FABRIC | 7 | Construction | Installed posts and base plates and shim where required. | SCD VPF-1-90 | 0 | 0 | 0 | 0 | 10/1/2020 | Traffic
| CA-Q-607 | 607E39920 | VANDAL PROTECTION FENCE, 10' CURVED, COATED FABRIC | 8 | Construction | Caulked edges of base plates, shims and sleeves. | SCD VPF-1-90 | 0 | 0 | 0 | 0 | 10/1/2020 | Traffic
| CA-Q-607 | 607E39921 | VANDAL PROTECTION FENCE, 10' CURVED, COATED FABRIC, AS PER PLAN | 1 | Construction | Fabric was properly stretched and has 1" diamond mesh? | SCD VPF-1-90 | 0 | 0 | 0 | 0 | 10/1/2020 | Traffic
| CA-Q-607 | 607E39921 | VANDAL PROTECTION FENCE, 10' CURVED, COATED FABRIC, AS PER PLAN | 2 | Material | Posts and hardware are galvanized as per 711.02 | SCD VPF-1-90 | 0 | 0 | 0 | 0 | 10/1/2020 | Traffic
| CA-Q-607 | 607E39921 | VANDAL PROTECTION FENCE, 10' CURVED, COATED FABRIC, AS PER PLAN | 3 | Submittals | Anchor system was properly signed by a Registered PE? | SCD VPF-1-90 | 0 | 0 | 0 | 0 | 10/1/2020 | Traffic
| CA-Q-607 | 607E39921 | VANDAL PROTECTION FENCE, 10' CURVED, COATED FABRIC, AS PER PLAN | 4 | Layout | Field verified the plan locations of all base plates and mark parapets accordingly. | SCD VPF-1-90 | 0 | 0 | 0 | 0 | 10/1/2020 | Traffic
| CA-Q-607 | 607E39921 | VANDAL PROTECTION FENCE, 10' CURVED, COATED FABRIC, AS PER PLAN | 5 | Layout | Marked and drill holes for the 1 inch high strength anchor bolts. | SCD VPF-1-90 | 0 | 0 | 0 | 0 | 10/1/2020 | Traffic
| CA-Q-607 | 607E39921 | VANDAL PROTECTION FENCE, 10' CURVED, COATED FABRIC, AS PER PLAN | 6 | Construction | Installed 1 inch diameter high strength threaded anchor bolts. | SCD VPF-1-90 | 0 | 0 | 0 | 0 | 10/1/2020 | Traffic
| CA-Q-607 | 607E39921 | VANDAL PROTECTION FENCE, 10' CURVED, COATED FABRIC, AS PER PLAN | 7 | Construction | Installed posts and base plates and shim where required. | SCD VPF-1-90 | 0 | 0 | 0 | 0 | 10/1/2020 | Traffic
| CA-Q-607 | 607E39921 | VANDAL PROTECTION FENCE, 10' CURVED, COATED FABRIC, AS PER PLAN | 8 | Construction | Caulked edges of base plates, shims and sleeves. | SCD VPF-1-90 | 0 | 0 | 0 | 0 | 10/1/2020 | Traffic
| CA-Q-607 | 607E39930 | VANDAL PROTECTION FENCE, 12' CURVED, COATED FABRIC | 1 | Construction | Fabric was properly stretched and has 1" diamond mesh? | SCD VPF-1-90 | 0 | 0 | 0 | 0 | 10/1/2020 | Traffic
| CA-Q-607 | 607E39930 | VANDAL PROTECTION FENCE, 12' CURVED, COATED FABRIC | 2 | Material | Posts and hardware are galvanized as per 711.02 | SCD VPF-1-90 | 0 | 0 | 0 | 0 | 10/1/2020 | Traffic
| CA-Q-607 | 607E39930 | VANDAL PROTECTION FENCE, 12' CURVED, COATED FABRIC | 3 | Submittals | Anchor system was properly signed by a Registered PE? | SCD VPF-1-90 | 0 | 0 | 0 | 0 | 10/1/2020 | Traffic
| CA-Q-607 | 607E39930 | VANDAL PROTECTION FENCE, 12' CURVED, COATED FABRIC | 4 | Layout | Field verified the plan locations of all base plates and mark parapets accordingly. | SCD VPF-1-90 | 0 | 0 | 0 | 0 | 10/1/2020 | Traffic
| CA-Q-607 | 607E39930 | VANDAL PROTECTION FENCE, 12' CURVED, COATED FABRIC | 5 | Layout | Marked and drill holes for the 1 inch high strength anchor bolts. | SCD VPF-1-90 | 0 | 0 | 0 | 0 | 10/1/2020 | Traffic
| CA-Q-607 | 607E39930 | VANDAL PROTECTION FENCE, 12' CURVED, COATED FABRIC | 6 | Construction | Installed 1 inch diameter high strength threaded anchor bolts. | SCD VPF-1-90 | 0 | 0 | 0 | 0 | 10/1/2020 | Traffic
| CA-Q-607 | 607E39930 | VANDAL PROTECTION FENCE, 12' CURVED, COATED FABRIC | 7 | Construction | Installed posts and base plates and shim where required. | SCD VPF-1-90 | 0 | 0 | 0 | 0 | 10/1/2020 | Traffic
| CA-Q-607 | 607E39930 | VANDAL PROTECTION FENCE, 12' CURVED, COATED FABRIC | 8 | Construction | Caulked edges of base plates, shims and sleeves. | SCD VPF-1-90 | 0 | 0 | 0 | 0 | 10/1/2020 | Traffic
| CA-Q-607 | 607E39931 | VANDAL PROTECTION FENCE, 12' CURVED, COATED FABRIC, AS PER PLAN | 1 | Construction | Fabric was properly stretched and has 1" diamond mesh? | SCD VPF-1-90 | 0 | 0 | 0 | 0 | 10/1/2020 | Traffic
| CA-Q-607 | 607E39931 | VANDAL PROTECTION FENCE, 12' CURVED, COATED FABRIC, AS PER PLAN | 2 | Material | Posts and hardware are galvanized as per 711.02 | SCD VPF-1-90 | 0 | 0 | 0 | 0 | 10/1/2020 | Traffic
| CA-Q-607 | 607E39931 | VANDAL PROTECTION FENCE, 12' CURVED, COATED FABRIC, AS PER PLAN | 3 | Submittals | Anchor system was properly signed by a Registered PE? | SCD VPF-1-90 | 0 | 0 | 0 | 0 | 10/1/2020 | Traffic
| CA-Q-607 | 607E39931 | VANDAL PROTECTION FENCE, 12' CURVED, COATED FABRIC, AS PER PLAN | 4 | Layout | Field verified the plan locations of all base plates and mark parapets accordingly. | SCD VPF-1-90 | 0 | 0 | 0 | 0 | 10/1/2020 | Traffic
| CA-Q-607 | 607E39931 | VANDAL PROTECTION FENCE, 12' CURVED, COATED FABRIC, AS PER PLAN | 5 | Layout | Marked and drill holes for the 1 inch high strength anchor bolts. | SCD VPF-1-90 | 0 | 0 | 0 | 0 | 10/1/2020 | Traffic
| CA-Q-607 | 607E39931 | VANDAL PROTECTION FENCE, 12' CURVED, COATED FABRIC, AS PER PLAN | 6 | Construction | Installed 1 inch diameter high strength threaded anchor bolts. | SCD VPF-1-90 | 0 | 0 | 0 | 0 | 10/1/2020 | Traffic
| CA-Q-607 | 607E39931 | VANDAL PROTECTION FENCE, 12' CURVED, COATED FABRIC, AS PER PLAN | 7 | Construction | Installed posts and base plates and shim where required. | SCD VPF-1-90 | 0 | 0 | 0 | 0 | 10/1/2020 | Traffic
| CA-Q-607 | 607E39931 | VANDAL PROTECTION FENCE, 12' CURVED, COATED FABRIC, AS PER PLAN | 8 | Construction | Caulked edges of base plates, shims and sleeves. | SCD VPF-1-90 | 0 | 0 | 0 | 0 | 10/1/2020 | Traffic
| CA-Q-607 | 607E39990 | TEMPORARY VANDAL FENCING | 1 | Construction | Fabric was properly stretched and has 1" diamond mesh? | SCD VPF-1-90 | 0 | 0 | 0 | 0 | 10/1/2020 | Traffic
| CA-Q-607 | 607E39990 | TEMPORARY VANDAL FENCING | 2 | Material | Posts and hardware are galvanized as per 711.02 | SCD VPF-1-90 | 0 | 0 | 0 | 0 | 10/1/2020 | Traffic
| CA-Q-607 | 607E39990 | TEMPORARY VANDAL FENCING | 3 | Submittals | Anchor system was properly signed by a Registered PE? | SCD VPF-1-90 | 0 | 0 | 0 | 0 | 10/1/2020 | Traffic
| CA-Q-607 | 607E39990 | TEMPORARY VANDAL FENCING | 4 | Layout | Field verified the plan locations of all base plates and mark parapets accordingly. | SCD VPF-1-90 | 0 | 0 | 0 | 0 | 10/1/2020 | Traffic
| CA-Q-607 | 607E39990 | TEMPORARY VANDAL FENCING | 5 | Layout | Marked and drill holes for the 1 inch high strength anchor bolts. | SCD VPF-1-90 | 0 | 0 | 0 | 0 | 10/1/2020 | Traffic
| CA-Q-607 | 607E39990 | TEMPORARY VANDAL FENCING | 6 | Construction | Installed 1 inch diameter high strength threaded anchor bolts. | SCD VPF-1-90 | 0 | 0 | 0 | 0 | 10/1/2020 | Traffic
| CA-Q-607 | 607E39990 | TEMPORARY VANDAL FENCING | 7 | Construction | Installed posts and base plates and shim where required. | SCD VPF-1-90 | 0 | 0 | 0 | 0 | 10/1/2020 | Traffic
| CA-Q-607 | 607E39990 | TEMPORARY VANDAL FENCING | 8 | Construction | Caulked edges of base plates, shims and sleeves. | SCD VPF-1-90 | 0 | 0 | 0 | 0 | 10/1/2020 | Traffic
| CA-Q-607 | 607E39992 | TEMPORARY VANDAL FENCE, TYPE A | 1 | Construction | Fabric was properly stretched and has 1" diamond mesh? | SCD VPF-1-90 | 0 | 0 | 0 | 0 | 10/1/2020 | Traffic
| CA-Q-607 | 607E39992 | TEMPORARY VANDAL FENCE, TYPE A | 2 | Material | Posts and hardware are galvanized as per 711.02 | SCD VPF-1-90 | 0 | 0 | 0 | 0 | 10/1/2020 | Traffic
| CA-Q-607 | 607E39992 | TEMPORARY VANDAL FENCE, TYPE A | 3 | Submittals | Anchor system was properly signed by a Registered PE? | SCD VPF-1-90 | 0 | 0 | 0 | 0 | 10/1/2020 | Traffic
| CA-Q-607 | 607E39992 | TEMPORARY VANDAL FENCE, TYPE A | 4 | Layout | Field verified the plan locations of all base plates and mark parapets accordingly. | SCD VPF-1-90 | 0 | 0 | 0 | 0 | 10/1/2020 | Traffic
| CA-Q-607 | 607E39992 | TEMPORARY VANDAL FENCE, TYPE A | 5 | Layout | Marked and drill holes for the 1 inch high strength anchor bolts. | SCD VPF-1-90 | 0 | 0 | 0 | 0 | 10/1/2020 | Traffic
| CA-Q-607 | 607E39992 | TEMPORARY VANDAL FENCE, TYPE A | 6 | Construction | Installed 1 inch diameter high strength threaded anchor bolts. | SCD VPF-1-90 | 0 | 0 | 0 | 0 | 10/1/2020 | Traffic
| CA-Q-607 | 607E39992 | TEMPORARY VANDAL FENCE, TYPE A | 7 | Construction | Installed posts and base plates and shim where required. | SCD VPF-1-90 | 0 | 0 | 0 | 0 | 10/1/2020 | Traffic
| CA-Q-607 | 607E39992 | TEMPORARY VANDAL FENCE, TYPE A | 8 | Construction | Caulked edges of base plates, shims and sleeves. | SCD VPF-1-90 | 0 | 0 | 0 | 0 | 10/1/2020 | Traffic
| CA-Q-607 | 607E39994 | TEMPORARY VANDAL FENCE, TYPE B | 1 | Construction | Fabric was properly stretched and has 1" diamond mesh? | SCD VPF-1-90 | 0 | 0 | 0 | 0 | 10/1/2020 | Traffic
| CA-Q-607 | 607E39994 | TEMPORARY VANDAL FENCE, TYPE B | 2 | Material | Posts and hardware are galvanized as per 711.02 | SCD VPF-1-90 | 0 | 0 | 0 | 0 | 10/1/2020 | Traffic
| CA-Q-607 | 607E39994 | TEMPORARY VANDAL FENCE, TYPE B | 3 | Submittals | Anchor system was properly signed by a Registered PE? | SCD VPF-1-90 | 0 | 0 | 0 | 0 | 10/1/2020 | Traffic
| CA-Q-607 | 607E39994 | TEMPORARY VANDAL FENCE, TYPE B | 4 | Layout | Field verified the plan locations of all base plates and mark parapets accordingly. | SCD VPF-1-90 | 0 | 0 | 0 | 0 | 10/1/2020 | Traffic
| CA-Q-607 | 607E39994 | TEMPORARY VANDAL FENCE, TYPE B | 5 | Layout | Marked and drill holes for the 1 inch high strength anchor bolts. | SCD VPF-1-90 | 0 | 0 | 0 | 0 | 10/1/2020 | Traffic
| CA-Q-607 | 607E39994 | TEMPORARY VANDAL FENCE, TYPE B | 6 | Construction | Installed 1 inch diameter high strength threaded anchor bolts. | SCD VPF-1-90 | 0 | 0 | 0 | 0 | 10/1/2020 | Traffic
| CA-Q-607 | 607E39994 | TEMPORARY VANDAL FENCE, TYPE B | 7 | Construction | Installed posts and base plates and shim where required. | SCD VPF-1-90 | 0 | 0 | 0 | 0 | 10/1/2020 | Traffic
| CA-Q-607 | 607E39994 | TEMPORARY VANDAL FENCE, TYPE B | 8 | Construction | Caulked edges of base plates, shims and sleeves. | SCD VPF-1-90 | 0 | 0 | 0 | 0 | 10/1/2020 | Traffic
| CA-Q-607 | 607E39996 | TEMPORARY VANDAL FENCE, TYPE C | 1 | Construction | Fabric was properly stretched and has 1" diamond mesh? | SCD VPF-1-90 | 0 | 0 | 0 | 0 | 10/1/2020 | Traffic
| CA-Q-607 | 607E39996 | TEMPORARY VANDAL FENCE, TYPE C | 2 | Material | Posts and hardware are galvanized as per 711.02 | SCD VPF-1-90 | 0 | 0 | 0 | 0 | 10/1/2020 | Traffic
| CA-Q-607 | 607E39996 | TEMPORARY VANDAL FENCE, TYPE C | 3 | Submittals | Anchor system was properly signed by a Registered PE? | SCD VPF-1-90 | 0 | 0 | 0 | 0 | 10/1/2020 | Traffic
| CA-Q-607 | 607E39996 | TEMPORARY VANDAL FENCE, TYPE C | 4 | Layout | Field verified the plan locations of all base plates and mark parapets accordingly. | SCD VPF-1-90 | 0 | 0 | 0 | 0 | 10/1/2020 | Traffic
| CA-Q-607 | 607E39996 | TEMPORARY VANDAL FENCE, TYPE C | 5 | Layout | Marked and drill holes for the 1 inch high strength anchor bolts. | SCD VPF-1-90 | 0 | 0 | 0 | 0 | 10/1/2020 | Traffic
| CA-Q-607 | 607E39996 | TEMPORARY VANDAL FENCE, TYPE C | 6 | Construction | Installed 1 inch diameter high strength threaded anchor bolts. | SCD VPF-1-90 | 0 | 0 | 0 | 0 | 10/1/2020 | Traffic
| CA-Q-607 | 607E39996 | TEMPORARY VANDAL FENCE, TYPE C | 7 | Construction | Installed posts and base plates and shim where required. | SCD VPF-1-90 | 0 | 0 | 0 | 0 | 10/1/2020 | Traffic
| CA-Q-607 | 607E39996 | TEMPORARY VANDAL FENCE, TYPE C | 8 | Construction | Caulked edges of base plates, shims and sleeves. | SCD VPF-1-90 | 0 | 0 | 0 | 0 | 10/1/2020 | Traffic
| CA-Q-607 | 607E40000 | SPECIAL - VANDAL PROTECTION FENCE | 1 | Construction | Fabric was properly stretched and has 1" diamond mesh? | SCD VPF-1-90 | 0 | 0 | 0 | 0 | 10/1/2020 | Traffic
| CA-Q-607 | 607E40000 | SPECIAL - VANDAL PROTECTION FENCE | 2 | Material | Posts and hardware are galvanized as per 711.02 | SCD VPF-1-90 | 0 | 0 | 0 | 0 | 10/1/2020 | Traffic
| CA-Q-607 | 607E40000 | SPECIAL - VANDAL PROTECTION FENCE | 3 | Submittals | Anchor system was properly signed by a Registered PE? | SCD VPF-1-90 | 0 | 0 | 0 | 0 | 10/1/2020 | Traffic
| CA-Q-607 | 607E40000 | SPECIAL - VANDAL PROTECTION FENCE | 4 | Layout | Field verified the plan locations of all base plates and mark parapets accordingly. | SCD VPF-1-90 | 0 | 0 | 0 | 0 | 10/1/2020 | Traffic
| CA-Q-607 | 607E40000 | SPECIAL - VANDAL PROTECTION FENCE | 5 | Layout | Marked and drill holes for the 1 inch high strength anchor bolts. | SCD VPF-1-90 | 0 | 0 | 0 | 0 | 10/1/2020 | Traffic
| CA-Q-607 | 607E40000 | SPECIAL - VANDAL PROTECTION FENCE | 6 | Construction | Installed 1 inch diameter high strength threaded anchor bolts. | SCD VPF-1-90 | 0 | 0 | 0 | 0 | 10/1/2020 | Traffic
| CA-Q-607 | 607E40000 | SPECIAL - VANDAL PROTECTION FENCE | 7 | Construction | Installed posts and base plates and shim where required. | SCD VPF-1-90 | 0 | 0 | 0 | 0 | 10/1/2020 | Traffic
| CA-Q-607 | 607E40000 | SPECIAL - VANDAL PROTECTION FENCE | 8 | Construction | Caulked edges of base plates, shims and sleeves. | SCD VPF-1-90 | 0 | 0 | 0 | 0 | 10/1/2020 | Traffic
| CA-Q-607 | 607E40300 | SPECIAL - VANDAL PROTECTION FENCE REMOVED AND REBUILT | 1 | Construction | Fabric was properly stretched and has 1" diamond mesh? | SCD VPF-1-90 | 0 | 0 | 0 | 0 | 10/1/2020 | Traffic
| CA-Q-607 | 607E40300 | SPECIAL - VANDAL PROTECTION FENCE REMOVED AND REBUILT | 2 | Material | Posts and hardware are galvanized as per 711.02 | SCD VPF-1-90 | 0 | 0 | 0 | 0 | 10/1/2020 | Traffic
| CA-Q-607 | 607E40300 | SPECIAL - VANDAL PROTECTION FENCE REMOVED AND REBUILT | 3 | Submittals | Anchor system was properly signed by a Registered PE? | SCD VPF-1-90 | 0 | 0 | 0 | 0 | 10/1/2020 | Traffic
| CA-Q-607 | 607E40300 | SPECIAL - VANDAL PROTECTION FENCE REMOVED AND REBUILT | 4 | Layout | Field verified the plan locations of all base plates and mark parapets accordingly. | SCD VPF-1-90 | 0 | 0 | 0 | 0 | 10/1/2020 | Traffic
| CA-Q-607 | 607E40300 | SPECIAL - VANDAL PROTECTION FENCE REMOVED AND REBUILT | 5 | Layout | Marked and drill holes for the 1 inch high strength anchor bolts. | SCD VPF-1-90 | 0 | 0 | 0 | 0 | 10/1/2020 | Traffic
| CA-Q-607 | 607E40300 | SPECIAL - VANDAL PROTECTION FENCE REMOVED AND REBUILT | 6 | Construction | Installed 1 inch diameter high strength threaded anchor bolts. | SCD VPF-1-90 | 0 | 0 | 0 | 0 | 10/1/2020 | Traffic
| CA-Q-607 | 607E40300 | SPECIAL - VANDAL PROTECTION FENCE REMOVED AND REBUILT | 7 | Construction | Installed posts and base plates and shim where required. | SCD VPF-1-90 | 0 | 0 | 0 | 0 | 10/1/2020 | Traffic
| CA-Q-607 | 607E40300 | SPECIAL - VANDAL PROTECTION FENCE REMOVED AND REBUILT | 8 | Construction | Caulked edges of base plates, shims and sleeves. | SCD VPF-1-90 | 0 | 0 | 0 | 0 | 10/1/2020 | Traffic
| CA-Q-607 | 607E40500 | GATE, TYPE 47 | 1 | Construction | Are brace end, corner, gate, and pull or intermediate anchor posts secured in position during the curing period of the concrete encasement? | 607.04 | 0 | 0 | 0 | 0 | 10/1/2020 | Traffic
| CA-Q-607 | 607E40500 | GATE, TYPE 47 | 2 | Construction | When setting posts in concrete, did the Contractor erect the fabric after 5 days from the time of setting the posts when using regular concrete, or after 3 days when using concrete with high early strength cement? | 607.04 | 0 | 0 | 0 | 0 | 10/1/2020 | Traffic
| CA-Q-607 | 607E40501 | GATE, TYPE 47, AS PER PLAN | 1 | Construction | Are brace end, corner, gate, and pull or intermediate anchor posts secured in position during the curing period of the concrete encasement? | 607.04 | 0 | 0 | 0 | 0 | 10/1/2020 | Traffic
| CA-Q-607 | 607E40501 | GATE, TYPE 47, AS PER PLAN | 2 | Construction | When setting posts in concrete, did the Contractor erect the fabric after 5 days from the time of setting the posts when using regular concrete, or after 3 days when using concrete with high early strength cement? | 607.04 | 0 | 0 | 0 | 0 | 10/1/2020 | Traffic
| CA-Q-607 | 607E50900 | GATE, TYPE CL | 1 | Construction | Are brace end, corner, gate, and pull or intermediate anchor posts secured in position during the curing period of the concrete encasement? | 607.04 | 0 | 0 | 0 | 0 | 10/1/2020 | Traffic
| CA-Q-607 | 607E50900 | GATE, TYPE CL | 2 | Construction | When setting posts in concrete, did the Contractor erect the fabric after 5 days from the time of setting the posts when using regular concrete, or after 3 days when using concrete with high early strength cement? | 607.04 | 0 | 0 | 0 | 0 | 10/1/2020 | Traffic
| CA-Q-607 | 607E50901 | GATE, TYPE CL, AS PER PLAN | 1 | Construction | Are brace end, corner, gate, and pull or intermediate anchor posts secured in position during the curing period of the concrete encasement? | 607.04 | 0 | 0 | 0 | 0 | 10/1/2020 | Traffic
| CA-Q-607 | 607E50901 | GATE, TYPE CL, AS PER PLAN | 2 | Construction | When setting posts in concrete, did the Contractor erect the fabric after 5 days from the time of setting the posts when using regular concrete, or after 3 days when using concrete with high early strength cement? | 607.04 | 0 | 0 | 0 | 0 | 10/1/2020 | Traffic
| CA-Q-607 | 607E60000 | GATE, TYPE CL (GALVANIZED) | 1 | Construction | Are brace end, corner, gate, and pull or intermediate anchor posts secured in position during the curing period of the concrete encasement? | 607.04 | 0 | 0 | 0 | 0 | 10/1/2020 | Traffic
| CA-Q-607 | 607E60000 | GATE, TYPE CL (GALVANIZED) | 2 | Construction | When setting posts in concrete, did the Contractor erect the fabric after 5 days from the time of setting the posts when using regular concrete, or after 3 days when using concrete with high early strength cement? | 607.04 | 0 | 0 | 0 | 0 | 10/1/2020 | Traffic
| CA-Q-607 | 607E61100 | GATE REBUILT, TYPE CL | 1 | Construction | Are brace end, corner, gate, and pull or intermediate anchor posts secured in position during the curing period of the concrete encasement? | 607.04 | 0 | 0 | 0 | 0 | 10/1/2020 | Traffic
| CA-Q-607 | 607E61100 | GATE REBUILT, TYPE CL | 2 | Construction | When setting posts in concrete, did the Contractor erect the fabric after 5 days from the time of setting the posts when using regular concrete, or after 3 days when using concrete with high early strength cement? | 607.04 | 0 | 0 | 0 | 0 | 10/1/2020 | Traffic
| CA-Q-607 | 607E61101 | GATE REBUILT, TYPE CL, AS PER PLAN | 1 | Construction | Are brace end, corner, gate, and pull or intermediate anchor posts secured in position during the curing period of the concrete encasement? | 607.04 | 0 | 0 | 0 | 0 | 10/1/2020 | Traffic
| CA-Q-607 | 607E61101 | GATE REBUILT, TYPE CL, AS PER PLAN | 2 | Construction | When setting posts in concrete, did the Contractor erect the fabric after 5 days from the time of setting the posts when using regular concrete, or after 3 days when using concrete with high early strength cement? | 607.04 | 0 | 0 | 0 | 0 | 10/1/2020 | Traffic
| CA-Q-607 | 607E61111 | GATE REBUILT, AS PER PLAN | 1 | Construction | Are brace end, corner, gate, and pull or intermediate anchor posts secured in position during the curing period of the concrete encasement? | 607.04 | 0 | 0 | 0 | 0 | 10/1/2020 | Traffic
| CA-Q-607 | 607E61111 | GATE REBUILT, AS PER PLAN | 2 | Construction | When setting posts in concrete, did the Contractor erect the fabric after 5 days from the time of setting the posts when using regular concrete, or after 3 days when using concrete with high early strength cement? | 607.04 | 0 | 0 | 0 | 0 | 10/1/2020 | Traffic
| CA-Q-607 | 607E61200 | GATE, TYPE CLT | 1 | Construction | Are brace end, corner, gate, and pull or intermediate anchor posts secured in position during the curing period of the concrete encasement? | 607.04 | 0 | 0 | 0 | 0 | 10/1/2020 | Traffic
| CA-Q-607 | 607E61200 | GATE, TYPE CLT | 2 | Construction | When setting posts in concrete, did the Contractor erect the fabric after 5 days from the time of setting the posts when using regular concrete, or after 3 days when using concrete with high early strength cement? | 607.04 | 0 | 0 | 0 | 0 | 10/1/2020 | Traffic
| CA-Q-607 | 607E61201 | GATE, TYPE CLT, AS PER PLAN | 1 | Construction | Are brace end, corner, gate, and pull or intermediate anchor posts secured in position during the curing period of the concrete encasement? | 607.04 | 0 | 0 | 0 | 0 | 10/1/2020 | Traffic
| CA-Q-607 | 607E61201 | GATE, TYPE CLT, AS PER PLAN | 2 | Construction | When setting posts in concrete, did the Contractor erect the fabric after 5 days from the time of setting the posts when using regular concrete, or after 3 days when using concrete with high early strength cement? | 607.04 | 0 | 0 | 0 | 0 | 10/1/2020 | Traffic
| CA-Q-607 | 607E70000 | FENCELINE SEEDING AND MULCHING | 1 | Construction | Did the Contractor provide a reasonably smooth ground profile at the fence line? | 607.03 | 0 | 0 | 0 | 0 | 10/1/2020 | Traffic
| CA-Q-607 | 607E70000 | FENCELINE SEEDING AND MULCHING | 2 | Construction | Did the Contractor perform fenceline seeding and mulching on all areas disturbed by the clearing and grading for the fence within 8 months of the activity? | 607.03 | 0 | 0 | 0 | 0 | 10/1/2020 | Traffic
| CA-Q-607 | 607E98000 | FENCE, MISC.: | 1 | Layout | For Type 47 and Type CLT fence, is the maximum spacing between intermediate anchor post assemblies, or between end post assemblies and intermediate anchor post assemblies, 660 feet? | 607.04 | 0 | 0 | 0 | 0 | 10/1/2020 | Traffic
| CA-Q-607 | 607E98000 | FENCE, MISC.: | 2 | Layout | Are the line posts for Type 47 fence set at a spacing of not more than 12'? | 607.06 | 0 | 0 | 0 | 0 | 10/1/2020 | Traffic
| CA-Q-607 | 607E98000 | FENCE, MISC.: | 3 | Construction | Is the horizontal deflection for Type 47 fence constructed as 607.05.A? | 607.05 | 0 | 0 | 0 | 0 | 10/1/2020 | Traffic
| CA-Q-607 | 607E98000 | FENCE, MISC.: | 4 | Construction | When setting posts in concrete, did the Contractor erect the fabric after 5 days from the time of setting the posts when using regular concrete, or after 3 days when using concrete with high early strength cement? | 607.07 | 0 | 0 | 0 | 0 | 10/1/2020 | Traffic
| CA-Q-607 | 607E98000 | FENCE, MISC.: | 5 | Construction | Is the Type 47 fabric stretched and securely fastened to line posts using galvanized ties, at a minimum, one tie each for the top and bottom horizontal wires and one tie for each alternate horizontal wire below the top horizontal wire? | 607.07 | 0 | 0 | 0 | 0 | 10/1/2020 | Traffic
| CA-Q-607 | 607E98000 | FENCE, MISC.: | 6 | Construction | Is the chain-link fabric fastened to the line posts using clips or bands spaced approximately 14 inches apart, and fastened to the top rail or top tension wire using bands or tie wires at approximately 24-inch intervals or less? | 607.07 | 0 | 0 | 0 | 0 | 10/1/2020 | Traffic
| CA-Q-607 | 607E98000 | FENCE, MISC.: | 7 | Grading / Seeding | Did the Contractor provide a reasonably smooth ground profile at the fence line? | 607.03 | 0 | 0 | 0 | 0 | 10/1/2020 | Traffic
| CA-Q-607 | 607E98000 | FENCE, MISC.: | 8 | Grading / Seeding | Did the Contractor perform fenceline seeding and mulching on all areas disturbed by the clearing and grading for the fence within 8 months of the activity? | 607.03 | 0 | 0 | 0 | 0 | 10/1/2020 | Traffic
| CA-Q-607 | 607E98100 | FENCE, MISC.: | 1 | Layout | For Type 47 and Type CLT fence, is the maximum spacing between intermediate anchor post assemblies, or between end post assemblies and intermediate anchor post assemblies, 660 feet? | 607.04 | 0 | 0 | 0 | 0 | 10/1/2020 | Traffic
| CA-Q-607 | 607E98100 | FENCE, MISC.: | 2 | Layout | Are the line posts for Type 47 fence set at a spacing of not more than 12'? | 607.06 | 0 | 0 | 0 | 0 | 10/1/2020 | Traffic
| CA-Q-607 | 607E98100 | FENCE, MISC.: | 3 | Construction | Is the horizontal deflection for Type 47 fence constructed as 607.05.A? | 607.05 | 0 | 0 | 0 | 0 | 10/1/2020 | Traffic
| CA-Q-607 | 607E98100 | FENCE, MISC.: | 4 | Construction | When setting posts in concrete, did the Contractor erect the fabric after 5 days from the time of setting the posts when using regular concrete, or after 3 days when using concrete with high early strength cement? | 607.07 | 0 | 0 | 0 | 0 | 10/1/2020 | Traffic
| CA-Q-607 | 607E98100 | FENCE, MISC.: | 5 | Construction | Is the Type 47 fabric stretched and securely fastened to line posts using galvanized ties, at a minimum, one tie each for the top and bottom horizontal wires and one tie for each alternate horizontal wire below the top horizontal wire? | 607.07 | 0 | 0 | 0 | 0 | 10/1/2020 | Traffic
| CA-Q-607 | 607E98100 | FENCE, MISC.: | 6 | Construction | Is the chain-link fabric fastened to the line posts using clips or bands spaced approximately 14 inches apart, and fastened to the top rail or top tension wire using bands or tie wires at approximately 24-inch intervals or less? | 607.07 | 0 | 0 | 0 | 0 | 10/1/2020 | Traffic
| CA-Q-607 | 607E98100 | FENCE, MISC.: | 7 | Grading / Seeding | Did the Contractor provide a reasonably smooth ground profile at the fence line? | 607.03 | 0 | 0 | 0 | 0 | 10/1/2020 | Traffic
| CA-Q-607 | 607E98100 | FENCE, MISC.: | 8 | Grading / Seeding | Did the Contractor perform fenceline seeding and mulching on all areas disturbed by the clearing and grading for the fence within 8 months of the activity? | 607.03 | 0 | 0 | 0 | 0 | 10/1/2020 | Traffic
| CA-Q-607 | 607E98200 | FENCE, MISC.: | 1 | Layout | For Type 47 and Type CLT fence, is the maximum spacing between intermediate anchor post assemblies, or between end post assemblies and intermediate anchor post assemblies, 660 feet? | 607.04 | 0 | 0 | 0 | 0 | 10/1/2020 | Traffic
| CA-Q-607 | 607E98200 | FENCE, MISC.: | 2 | Layout | Are the line posts for Type 47 fence set at a spacing of not more than 12'? | 607.06 | 0 | 0 | 0 | 0 | 10/1/2020 | Traffic
| CA-Q-607 | 607E98200 | FENCE, MISC.: | 3 | Construction | Is the horizontal deflection for Type 47 fence constructed as 607.05.A? | 607.05 | 0 | 0 | 0 | 0 | 10/1/2020 | Traffic
| CA-Q-607 | 607E98200 | FENCE, MISC.: | 4 | Construction | When setting posts in concrete, did the Contractor erect the fabric after 5 days from the time of setting the posts when using regular concrete, or after 3 days when using concrete with high early strength cement? | 607.07 | 0 | 0 | 0 | 0 | 10/1/2020 | Traffic
| CA-Q-607 | 607E98200 | FENCE, MISC.: | 5 | Construction | Is the Type 47 fabric stretched and securely fastened to line posts using galvanized ties, at a minimum, one tie each for the top and bottom horizontal wires and one tie for each alternate horizontal wire below the top horizontal wire? | 607.07 | 0 | 0 | 0 | 0 | 10/1/2020 | Traffic
| CA-Q-607 | 607E98200 | FENCE, MISC.: | 6 | Construction | Is the chain-link fabric fastened to the line posts using clips or bands spaced approximately 14 inches apart, and fastened to the top rail or top tension wire using bands or tie wires at approximately 24-inch intervals or less? | 607.07 | 0 | 0 | 0 | 0 | 10/1/2020 | Traffic
| CA-Q-607 | 607E98200 | FENCE, MISC.: | 7 | Grading / Seeding | Did the Contractor provide a reasonably smooth ground profile at the fence line? | 607.03 | 0 | 0 | 0 | 0 | 10/1/2020 | Traffic
| CA-Q-607 | 607E98200 | FENCE, MISC.: | 8 | Grading / Seeding | Did the Contractor perform fenceline seeding and mulching on all areas disturbed by the clearing and grading for the fence within 8 months of the activity? | 607.03 | 0 | 0 | 0 | 0 | 10/1/2020 | Traffic
| CA-Q-607 | 607E98300 | FENCE, MISC.: | 1 | Layout | For Type 47 and Type CLT fence, is the maximum spacing between intermediate anchor post assemblies, or between end post assemblies and intermediate anchor post assemblies, 660 feet? | 607.04 | 0 | 0 | 0 | 0 | 10/1/2020 | Traffic
| CA-Q-607 | 607E98300 | FENCE, MISC.: | 2 | Layout | Are the line posts for Type 47 fence set at a spacing of not more than 12'? | 607.06 | 0 | 0 | 0 | 0 | 10/1/2020 | Traffic
| CA-Q-607 | 607E98300 | FENCE, MISC.: | 3 | Construction | Is the horizontal deflection for Type 47 fence constructed as 607.05.A? | 607.05 | 0 | 0 | 0 | 0 | 10/1/2020 | Traffic
| CA-Q-607 | 607E98300 | FENCE, MISC.: | 4 | Construction | When setting posts in concrete, did the Contractor erect the fabric after 5 days from the time of setting the posts when using regular concrete, or after 3 days when using concrete with high early strength cement? | 607.07 | 0 | 0 | 0 | 0 | 10/1/2020 | Traffic
| CA-Q-607 | 607E98300 | FENCE, MISC.: | 5 | Construction | Is the Type 47 fabric stretched and securely fastened to line posts using galvanized ties, at a minimum, one tie each for the top and bottom horizontal wires and one tie for each alternate horizontal wire below the top horizontal wire? | 607.07 | 0 | 0 | 0 | 0 | 10/1/2020 | Traffic
| CA-Q-607 | 607E98300 | FENCE, MISC.: | 6 | Construction | Is the chain-link fabric fastened to the line posts using clips or bands spaced approximately 14 inches apart, and fastened to the top rail or top tension wire using bands or tie wires at approximately 24-inch intervals or less? | 607.07 | 0 | 0 | 0 | 0 | 10/1/2020 | Traffic
| CA-Q-607 | 607E98300 | FENCE, MISC.: | 7 | Grading / Seeding | Did the Contractor provide a reasonably smooth ground profile at the fence line? | 607.03 | 0 | 0 | 0 | 0 | 10/1/2020 | Traffic
| CA-Q-607 | 607E98300 | FENCE, MISC.: | 8 | Grading / Seeding | Did the Contractor perform fenceline seeding and mulching on all areas disturbed by the clearing and grading for the fence within 8 months of the activity? | 607.03 | 0 | 0 | 0 | 0 | 10/1/2020 | Traffic
CA-Q-614-000.0 | CA-Q-614 | 614E11000 | MAINTAINING TRAFFIC |  |  | Are proper advance warning signs displayed? |  | 0 |  |  | 0 | 10/1/2020 | Traffic
CA-Q-614-000.0 | CA-Q-614 | 614E11000 | MAINTAINING TRAFFIC |  |  | Is signing clear/uncluttered and properly spaced? Photo required if non conformance found. |  | 0 |  |  | 0 | 10/1/2020 | Traffic
CA-Q-614-000.0 | CA-Q-614 | 614E11000 | MAINTAINING TRAFFIC |  |  | Is the work zone free of any signs that need to be: removed / repositioned / covered? Photo required if non conformance found. |  | 0 |  |  | 0 | 10/1/2020 | Traffic
CA-Q-614-000.0 | CA-Q-614 | 614E11000 | MAINTAINING TRAFFIC |  |  | Is the work zone free of any signs that need to be: cleaned / replaced (reflectivity)? |  | 0 |  |  | 0 | 10/1/2020 | Traffic
CA-Q-614-000.0 | CA-Q-614 | 614E11000 | MAINTAINING TRAFFIC |  |  | Is the work zone free of any need for additional signage? |  | 0 |  |  | 0 | 10/1/2020 | Traffic
CA-Q-614-000.0 | CA-Q-614 | 614E11000 | MAINTAINING TRAFFIC |  |  | Is the work zone free of any conflicting or misleading signs: Permanent / temporary? Photo required if non conformance found. |  | 0 |  |  | 0 | 10/1/2020 | Traffic
CA-Q-614-000.0 | CA-Q-614 | 614E11000 | MAINTAINING TRAFFIC |  |  | Are sign supports NCHRP 350 compliant, or MASH compliant? |  | 0 |  |  | 0 | 10/1/2020 | Traffic
CA-Q-614-000.0 | CA-Q-614 | 614E11000 | MAINTAINING TRAFFIC |  |  | Are signs clear of vegetation or other signs? |  | 0 |  |  | 0 | 10/1/2020 | Traffic
CA-Q-614-000.0 | CA-Q-614 | 614E11000 | MAINTAINING TRAFFIC |  |  | Are the signs the proper size and have the correct font size? |  | 0 |  |  | 0 | 10/1/2020 | Traffic
CA-Q-614-000.0 | CA-Q-614 | 614E11000 | MAINTAINING TRAFFIC |  |  | Do the PCMS have appropriate message and only 2 panels or less? Photo required if non conformance found. |  | 0 |  |  | 0 | 10/1/2020 | Traffic
CA-Q-614-000.0 | CA-Q-614 | 614E11000 | MAINTAINING TRAFFIC |  |  | Are PCMS/Arrow Boards dimmed at night? |  | 0 |  |  | 0 | 10/1/2020 | Traffic
CA-Q-614-000.0 | CA-Q-614 | 614E11000 | MAINTAINING TRAFFIC |  |  | Are PCMS/Arrow Boards delineated with cones / barrels? |  | 0 |  |  | 0 | 10/1/2020 | Traffic
CA-Q-614-000.0 | CA-Q-614 | 614E11000 | MAINTAINING TRAFFIC |  |  | Are all boards / signs working properly (bulbs correctly aligned, no bulbs out, etc.)? |  | 0 |  |  | 0 | 10/1/2020 | Traffic
CA-Q-614-000.0 | CA-Q-614 | 614E11000 | MAINTAINING TRAFFIC |  |  | Are all taper lengths correct? |  | 0 |  |  | 0 | 10/1/2020 | Traffic
CA-Q-614-000.0 | CA-Q-614 | 614E11000 | MAINTAINING TRAFFIC |  |  | Is the device spacing / alignment correct? |  | 0 |  |  | 0 | 10/1/2020 | Traffic
CA-Q-614-000.0 | CA-Q-614 | 614E11000 | MAINTAINING TRAFFIC |  |  | Are there an adequate number of devices for the application? |  | 0 |  |  | 0 | 10/1/2020 | Traffic
CA-Q-614-000.0 | CA-Q-614 | 614E11000 | MAINTAINING TRAFFIC |  |  | Is the work zone free of any drums that need to be cleaned or replaced or cones need that need to be repaired? |  | 0 |  |  | 0 | 10/1/2020 | Traffic
CA-Q-614-000.0 | CA-Q-614 | 614E11000 | MAINTAINING TRAFFIC |  |  | Are there drums/cones in the acceptable/marginal range in accordance with the QSTTC? |  | 0 |  |  | 0 | 10/1/2020 | Traffic
CA-Q-614-000.0 | CA-Q-614 | 614E11000 | MAINTAINING TRAFFIC |  |  | Does the portable barrier wall have the proper flare rate? |  | 0 |  |  | 0 | 10/1/2020 | Traffic
CA-Q-614-000.0 | CA-Q-614 | 614E11000 | MAINTAINING TRAFFIC |  |  | Is the work zone free of any portable barriers that need to be realigned/ removed / connected? Photo required if non conformance found. |  | 0 |  |  | 0 | 10/1/2020 | Traffic
CA-Q-614-000.0 | CA-Q-614 | 614E11000 | MAINTAINING TRAFFIC |  |  | Is the work zone free of delineators that need cleaned or any additional needed? |  | 0 |  |  | 0 | 10/1/2020 | Traffic
CA-Q-614-000.0 | CA-Q-614 | 614E11000 | MAINTAINING TRAFFIC |  |  | Is the work zone free of object markers that need (cleaned / additional / replaced)? |  | 0 |  |  | 0 | 10/1/2020 | Traffic
CA-Q-614-000.0 | CA-Q-614 | 614E11000 | MAINTAINING TRAFFIC |  |  | Is the work zone free of any glare screens that need cleaned / repaired? |  | 0 |  |  | 0 | 10/1/2020 | Traffic
CA-Q-614-000.0 | CA-Q-614 | 614E11000 | MAINTAINING TRAFFIC |  |  | Is the terminal treatment in accordance with the Standard Construction Drawing. Photo required if non conformance found. |  | 0 |  |  | 0 | 10/1/2020 | Traffic
CA-Q-614-000.0 | CA-Q-614 | 614E11000 | MAINTAINING TRAFFIC |  |  | Are the attenuators placed according to Contract Documents and free from damage? |  | 0 |  |  | 0 | 10/1/2020 | Traffic
CA-Q-614-000.0 | CA-Q-614 | 614E11000 | MAINTAINING TRAFFIC |  |  | Are the flagging signs appropriately placed for the operation? |  | 0 |  |  | 0 | 10/1/2020 | Traffic
CA-Q-614-000.0 | CA-Q-614 | 614E11000 | MAINTAINING TRAFFIC |  |  | Are flaggers highly visible? |  | 0 |  |  | 0 | 10/1/2020 | Traffic
CA-Q-614-000.0 | CA-Q-614 | 614E11000 | MAINTAINING TRAFFIC |  |  | Are flaggers properly attired? |  | 0 |  |  | 0 | 10/1/2020 | Traffic
CA-Q-614-000.0 | CA-Q-614 | 614E11000 | MAINTAINING TRAFFIC |  |  | Are flaggers flagging correctly? |  | 0 |  |  | 0 | 10/1/2020 | Traffic
CA-Q-614-000.0 | CA-Q-614 | 614E11000 | MAINTAINING TRAFFIC |  |  | Is the Contractor using an Automated Flagging Assistance Device (AFAD)? Use CA-Q-830. If the contractor is using an AFAD, mark Yes, otherwise leave blank. |  | 0 |  |  | 0 | 10/1/2020 | Traffic
CA-Q-614-000.0 | CA-Q-614 | 614E11000 | MAINTAINING TRAFFIC |  |  | Are pavement markings visible and in good condition? Photo required if non conformance found. |  | 0 |  |  | 0 | 10/1/2020 | Traffic
CA-Q-614-000.0 | CA-Q-614 | 614E11000 | MAINTAINING TRAFFIC |  |  | Are pavement markings free of conflict? |  | 0 |  |  | 0 | 10/1/2020 | Traffic
CA-Q-614-000.0 | CA-Q-614 | 614E11000 | MAINTAINING TRAFFIC |  |  | Are pavement markings adequately removed? |  | 0 |  |  | 0 | 10/1/2020 | Traffic
CA-Q-614-000.0 | CA-Q-614 | 614E11000 | MAINTAINING TRAFFIC |  |  | Are all temporary raised pavement markers in place? |  | 0 |  |  | 0 | 10/1/2020 | Traffic
CA-Q-614-000.0 | CA-Q-614 | 614E11000 | MAINTAINING TRAFFIC |  |  | Do all existing permanent raised pavement markers correspond with the pavement markings? |  | 0 |  |  | 0 | 10/1/2020 | Traffic
CA-Q-614-000.0 | CA-Q-614 | 614E11000 | MAINTAINING TRAFFIC |  |  | Do the temporary raised pavement markers correspond to pavement markings? |  | 0 |  |  | 0 | 10/1/2020 | Traffic
CA-Q-614-000.0 | CA-Q-614 | 614E11001 | MAINTAINING TRAFFIC, AS PER PLAN |  |  | Are proper advance warning signs displayed? |  | 0 |  |  | 0 | 10/1/2020 | Traffic
CA-Q-614-000.0 | CA-Q-614 | 614E11001 | MAINTAINING TRAFFIC, AS PER PLAN |  |  | Is signing clear/uncluttered and properly spaced? Photo required if non conformance found. |  | 0 |  |  | 0 | 10/1/2020 | Traffic
CA-Q-614-000.0 | CA-Q-614 | 614E11001 | MAINTAINING TRAFFIC, AS PER PLAN |  |  | Is the work zone free of any signs that need to be: removed / repositioned / covered? Photo required if non conformance found. |  | 0 |  |  | 0 | 10/1/2020 | Traffic
CA-Q-614-000.0 | CA-Q-614 | 614E11001 | MAINTAINING TRAFFIC, AS PER PLAN |  |  | Is the work zone free of any signs that need to be: cleaned / replaced (reflectivity)? |  | 0 |  |  | 0 | 10/1/2020 | Traffic
CA-Q-614-000.0 | CA-Q-614 | 614E11001 | MAINTAINING TRAFFIC, AS PER PLAN |  |  | Is the work zone free of any need for additional signage? |  | 0 |  |  | 0 | 10/1/2020 | Traffic
CA-Q-614-000.0 | CA-Q-614 | 614E11001 | MAINTAINING TRAFFIC, AS PER PLAN |  |  | Is the work zone free of any conflicting or misleading signs: Permanent / temporary? Photo required if non conformance found. |  | 0 |  |  | 0 | 10/1/2020 | Traffic
CA-Q-614-000.0 | CA-Q-614 | 614E11001 | MAINTAINING TRAFFIC, AS PER PLAN |  |  | Are sign supports NCHRP 350 compliant, or MASH compliant? |  | 0 |  |  | 0 | 10/1/2020 | Traffic
CA-Q-614-000.0 | CA-Q-614 | 614E11001 | MAINTAINING TRAFFIC, AS PER PLAN |  |  | Are signs clear of vegetation or other signs? |  | 0 |  |  | 0 | 10/1/2020 | Traffic
CA-Q-614-000.0 | CA-Q-614 | 614E11001 | MAINTAINING TRAFFIC, AS PER PLAN |  |  | Are the signs the proper size and have the correct font size? |  | 0 |  |  | 0 | 10/1/2020 | Traffic
CA-Q-614-000.0 | CA-Q-614 | 614E11001 | MAINTAINING TRAFFIC, AS PER PLAN |  |  | Do the PCMS have appropriate message and only 2 panels or less? Photo required if non conformance found. |  | 0 |  |  | 0 | 10/1/2020 | Traffic
CA-Q-614-000.0 | CA-Q-614 | 614E11001 | MAINTAINING TRAFFIC, AS PER PLAN |  |  | Are PCMS/Arrow Boards dimmed at night? |  | 0 |  |  | 0 | 10/1/2020 | Traffic
CA-Q-614-000.0 | CA-Q-614 | 614E11001 | MAINTAINING TRAFFIC, AS PER PLAN |  |  | Are PCMS/Arrow Boards delineated with cones / barrels? |  | 0 |  |  | 0 | 10/1/2020 | Traffic
CA-Q-614-000.0 | CA-Q-614 | 614E11001 | MAINTAINING TRAFFIC, AS PER PLAN |  |  | Are all boards / signs working properly (bulbs correctly aligned, no bulbs out, etc.)? |  | 0 |  |  | 0 | 10/1/2020 | Traffic
CA-Q-614-000.0 | CA-Q-614 | 614E11001 | MAINTAINING TRAFFIC, AS PER PLAN |  |  | Are all taper lengths correct? |  | 0 |  |  | 0 | 10/1/2020 | Traffic
CA-Q-614-000.0 | CA-Q-614 | 614E11001 | MAINTAINING TRAFFIC, AS PER PLAN |  |  | Is the device spacing / alignment correct? |  | 0 |  |  | 0 | 10/1/2020 | Traffic
CA-Q-614-000.0 | CA-Q-614 | 614E11001 | MAINTAINING TRAFFIC, AS PER PLAN |  |  | Are there an adequate number of devices for the application? |  | 0 |  |  | 0 | 10/1/2020 | Traffic
CA-Q-614-000.0 | CA-Q-614 | 614E11001 | MAINTAINING TRAFFIC, AS PER PLAN |  |  | Is the work zone free of any drums that need to be cleaned or replaced or cones need that need to be repaired? |  | 0 |  |  | 0 | 10/1/2020 | Traffic
CA-Q-614-000.0 | CA-Q-614 | 614E11001 | MAINTAINING TRAFFIC, AS PER PLAN |  |  | Are there drums/cones in the acceptable/marginal range in accordance with the QSTTC? |  | 0 |  |  | 0 | 10/1/2020 | Traffic
CA-Q-614-000.0 | CA-Q-614 | 614E11001 | MAINTAINING TRAFFIC, AS PER PLAN |  |  | Does the portable barrier wall have the proper flare rate? |  | 0 |  |  | 0 | 10/1/2020 | Traffic
CA-Q-614-000.0 | CA-Q-614 | 614E11001 | MAINTAINING TRAFFIC, AS PER PLAN |  |  | Is the work zone free of any portable barriers that need to be realigned/ removed / connected? Photo required if non conformance found. |  | 0 |  |  | 0 | 10/1/2020 | Traffic
CA-Q-614-000.0 | CA-Q-614 | 614E11001 | MAINTAINING TRAFFIC, AS PER PLAN |  |  | Is the work zone free of delineators that need cleaned or any additional needed? |  | 0 |  |  | 0 | 10/1/2020 | Traffic
CA-Q-614-000.0 | CA-Q-614 | 614E11001 | MAINTAINING TRAFFIC, AS PER PLAN |  |  | Is the work zone free of object markers that need (cleaned / additional / replaced)? |  | 0 |  |  | 0 | 10/1/2020 | Traffic
CA-Q-614-000.0 | CA-Q-614 | 614E11001 | MAINTAINING TRAFFIC, AS PER PLAN |  |  | Is the work zone free of any glare screens that need cleaned / repaired? |  | 0 |  |  | 0 | 10/1/2020 | Traffic
CA-Q-614-000.0 | CA-Q-614 | 614E11001 | MAINTAINING TRAFFIC, AS PER PLAN |  |  | Is the terminal treatment in accordance with the Standard Construction Drawing. Photo required if non conformance found. |  | 0 |  |  | 0 | 10/1/2020 | Traffic
CA-Q-614-000.0 | CA-Q-614 | 614E11001 | MAINTAINING TRAFFIC, AS PER PLAN |  |  | Are the attenuators placed according to Contract Documents and free from damage? |  | 0 |  |  | 0 | 10/1/2020 | Traffic
CA-Q-614-000.0 | CA-Q-614 | 614E11001 | MAINTAINING TRAFFIC, AS PER PLAN |  |  | Are the flagging signs appropriately placed for the operation? |  | 0 |  |  | 0 | 10/1/2020 | Traffic
CA-Q-614-000.0 | CA-Q-614 | 614E11001 | MAINTAINING TRAFFIC, AS PER PLAN |  |  | Are flaggers highly visible? |  | 0 |  |  | 0 | 10/1/2020 | Traffic
CA-Q-614-000.0 | CA-Q-614 | 614E11001 | MAINTAINING TRAFFIC, AS PER PLAN |  |  | Are flaggers properly attired? |  | 0 |  |  | 0 | 10/1/2020 | Traffic
CA-Q-614-000.0 | CA-Q-614 | 614E11001 | MAINTAINING TRAFFIC, AS PER PLAN |  |  | Are flaggers flagging correctly? |  | 0 |  |  | 0 | 10/1/2020 | Traffic
CA-Q-614-000.0 | CA-Q-614 | 614E11001 | MAINTAINING TRAFFIC, AS PER PLAN |  |  | Is the Contractor using an Automated Flagging Assistance Device (AFAD)? Use CA-Q-830. If the contractor is using an AFAD, mark Yes, otherwise leave blank. |  | 0 |  |  | 0 | 10/1/2020 | Traffic
CA-Q-614-000.0 | CA-Q-614 | 614E11001 | MAINTAINING TRAFFIC, AS PER PLAN |  |  | Are pavement markings visible and in good condition? Photo required if non conformance found. |  | 0 |  |  | 0 | 10/1/2020 | Traffic
CA-Q-614-000.0 | CA-Q-614 | 614E11001 | MAINTAINING TRAFFIC, AS PER PLAN |  |  | Are pavement markings free of conflict? |  | 0 |  |  | 0 | 10/1/2020 | Traffic
CA-Q-614-000.0 | CA-Q-614 | 614E11001 | MAINTAINING TRAFFIC, AS PER PLAN |  |  | Are pavement markings adequately removed? |  | 0 |  |  | 0 | 10/1/2020 | Traffic
CA-Q-614-000.0 | CA-Q-614 | 614E11001 | MAINTAINING TRAFFIC, AS PER PLAN |  |  | Are all temporary raised pavement markers in place? |  | 0 |  |  | 0 | 10/1/2020 | Traffic
CA-Q-614-000.0 | CA-Q-614 | 614E11001 | MAINTAINING TRAFFIC, AS PER PLAN |  |  | Do all existing permanent raised pavement markers correspond with the pavement markings? |  | 0 |  |  | 0 | 10/1/2020 | Traffic
CA-Q-614-000.0 | CA-Q-614 | 614E11001 | MAINTAINING TRAFFIC, AS PER PLAN |  |  | Do the temporary raised pavement markers correspond to pavement markings? |  | 0 |  |  | 0 | 10/1/2020 | Traffic
CA-Q-614-000.0 | CA-Q-614 | 614E11110 | LAW ENFORCEMENT OFFICER WITH PATROL CAR FOR ASSISTANCE |  |  | If present, are Law Enforcement Officer activities/duties in compliance with the Plan Note? Describe activities/duties in the comments. |  | 0 |  |  | 0 | 10/1/2020 | Traffic
CA-Q-614-000.0 | CA-Q-614 | 614E11111 | LAW ENFORCEMENT OFFICER WITH PATROL CAR FOR ASSISTANCE, AS PER PLAN |  |  | If present, are Law Enforcement Officer activities/duties in compliance with the Plan Note? Describe activities/duties in the comments. |  | 0 |  |  | 0 | 10/1/2020 | Traffic
CA-Q-614-000.0 | CA-Q-614 | 614E11120 | LAW ENFORCEMENT OFFICER WITH PATROL CAR FOR ENFORCEMENT |  |  | If present, are Law Enforcement Officer activities/duties in compliance with the Plan Note? Describe activities/duties in the comments. |  | 0 |  |  | 0 | 10/1/2020 | Traffic
CA-Q-614-000.0 | CA-Q-614 | 614E11121 | LAW ENFORCEMENT OFFICER WITH PATROL CAR FOR ENFORCEMENT, AS PER PLAN |  |  | If present, are Law Enforcement Officer activities/duties in compliance with the Plan Note? Describe activities/duties in the comments. |  | 0 |  |  | 0 | 10/1/2020 | Traffic
CA-Q-614-000.0 | CA-Q-614 | 614E11130 | LAW ENFORCEMENT OFFICER FOR ASSISTANCE |  |  | If present, are Law Enforcement Officer activities/duties in compliance with the Plan Note? Describe activities/duties in the comments. |  | 0 |  |  | 0 | 10/1/2020 | Traffic
|  | 614E11300 | SPECIAL - WORK ZONE TRAFFIC SIGNAL |  |  |  |  | 0 |  |  | 0 |  | Traffic
|  | 614E11320 | PORTABLE TRAFFIC SIGNAL, TYPE TR1 (TRAILER) |  |  |  |  | 0 |  |  | 0 |  | Traffic
|  | 614E11330 | PORTABLE TRAFFIC SIGNAL, TYPE TR2 (PEDESTAL) |  |  |  |  | 0 |  |  | 0 |  | Traffic
CA-Q-614-000.0 | CA-Q-614 | 614E11500 | WORKSITE TRAFFIC SUPERVISOR |  |  | Is the Workzone Traffic Supervisor part of contract? |  | 0 |  |  | 0 | 10/1/2020 | Traffic
CA-Q-614-000.0 | CA-Q-614 | 614E11500 | WORKSITE TRAFFIC SUPERVISOR |  |  | Has the Workzone Traffic Supervisor completed Traffic Control forms (CA-D-8, CA-D-7) as per the plan note? |  | 0 |  |  | 0 | 10/1/2020 | Traffic
CA-Q-614-000.0 | CA-Q-614 | 614E11500 | WORKSITE TRAFFIC SUPERVISOR |  |  | Are all barricades are in good shape and have adequate reflectivity? |  | 0 |  |  | 0 | 10/1/2020 | Traffic
CA-Q-614-000.0 | CA-Q-614 | 614E11501 | WORKSITE TRAFFIC SUPERVISOR, AS PER PLAN |  |  | Is the Workzone Traffic Supervisor part of contract? |  | 0 |  |  | 0 | 10/1/2020 | Traffic
CA-Q-614-000.0 | CA-Q-614 | 614E11501 | WORKSITE TRAFFIC SUPERVISOR, AS PER PLAN |  |  | Has the Workzone Traffic Supervisor completed Traffic Control forms (CA-D-8, CA-D-7) as per the plan note? |  | 0 |  |  | 0 | 10/1/2020 | Traffic
CA-Q-614-000.0 | CA-Q-614 | 614E11501 | WORKSITE TRAFFIC SUPERVISOR, AS PER PLAN |  |  | Are all barricades are in good shape and have adequate reflectivity? |  | 0 |  |  | 0 | 10/1/2020 | Traffic
CA-Q-614-000.0 | CA-Q-614 | 614E11630 | INCREASED BARRIER DELINEATION |  |  | Is the work zone free of delineators that need cleaned or any additional needed? |  | 0 |  |  | 0 | 10/1/2020 | Traffic
CA-Q-614-000.0 | CA-Q-614 | 614E11630 | INCREASED BARRIER DELINEATION |  |  | Is the work zone free of object markers that need (cleaned / additional / replaced)? |  | 0 |  |  | 0 | 10/1/2020 | Traffic
CA-Q-614-000.0 | CA-Q-614 | 614E11630 | INCREASED BARRIER DELINEATION |  |  | Is the work zone free of any glare screens that need cleaned / repaired? |  | 0 |  |  | 0 | 10/1/2020 | Traffic
CA-Q-614-000.0 | CA-Q-614 | 614E11630 | INCREASED BARRIER DELINEATION |  |  | Is the terminal treatment in accordance with the Standard Construction Drawing. Photo required if non conformance found. |  | 0 |  |  | 0 | 10/1/2020 | Traffic
CA-Q-614-000.0 | CA-Q-614 | 614E11630 | INCREASED BARRIER DELINEATION |  |  | Are the attenuators placed according to Contract Documents and free from damage? |  | 0 |  |  | 0 | 10/1/2020 | Traffic
CA-Q-614-000.0 | CA-Q-614 | 614E11631 | INCREASED BARRIER DELINEATION, AS PER PLAN |  |  | Is the work zone free of delineators that need cleaned or any additional needed? |  | 0 |  |  | 0 | 10/1/2020 | Traffic
CA-Q-614-000.0 | CA-Q-614 | 614E11631 | INCREASED BARRIER DELINEATION, AS PER PLAN |  |  | Is the work zone free of object markers that need (cleaned / additional / replaced)? |  | 0 |  |  | 0 | 10/1/2020 | Traffic
CA-Q-614-000.0 | CA-Q-614 | 614E11631 | INCREASED BARRIER DELINEATION, AS PER PLAN |  |  | Is the work zone free of any glare screens that need cleaned / repaired? |  | 0 |  |  | 0 | 10/1/2020 | Traffic
CA-Q-614-000.0 | CA-Q-614 | 614E11631 | INCREASED BARRIER DELINEATION, AS PER PLAN |  |  | Is the terminal treatment in accordance with the Standard Construction Drawing. Photo required if non conformance found. |  | 0 |  |  | 0 | 10/1/2020 | Traffic
CA-Q-614-000.0 | CA-Q-614 | 614E11631 | INCREASED BARRIER DELINEATION, AS PER PLAN |  |  | Are the attenuators placed according to Contract Documents and free from damage? |  | 0 |  |  | 0 | 10/1/2020 | Traffic
|  | 614E12100 | SPECIAL - ASPHALT CURB DIVIDER WITH DELINEATION |  |  |  |  | 0 |  |  | 0 |  | Traffic
|  | 614E12200 | SPECIAL - WORK ZONE GUARDRAIL |  |  |  |  | 0 |  |  | 0 |  | Traffic
|  | 614E12300 | SPECIAL - WORK ZONE GUARDRAIL ON BRIDGE |  |  |  |  | 0 |  |  | 0 |  | Traffic
CA-Q-614-000.0 | CA-Q-614 | 614E12336 | WORK ZONE IMPACT ATTENUATOR (UNIDIRECTIONAL) |  |  | Is the work zone free of delineators that need cleaned or any additional needed? |  | 0 |  |  | 0 | 10/1/2020 | Traffic
CA-Q-614-000.0 | CA-Q-614 | 614E12336 | WORK ZONE IMPACT ATTENUATOR (UNIDIRECTIONAL) |  |  | Is the work zone free of object markers that need (cleaned / additional / replaced)? |  | 0 |  |  | 0 | 10/1/2020 | Traffic
CA-Q-614-000.0 | CA-Q-614 | 614E12336 | WORK ZONE IMPACT ATTENUATOR (UNIDIRECTIONAL) |  |  | Is the work zone free of any glare screens that need cleaned / repaired? |  | 0 |  |  | 0 | 10/1/2020 | Traffic
CA-Q-614-000.0 | CA-Q-614 | 614E12336 | WORK ZONE IMPACT ATTENUATOR (UNIDIRECTIONAL) |  |  | Is the terminal treatment in accordance with the Standard Construction Drawing. Photo required if non conformance found. |  | 0 |  |  | 0 | 10/1/2020 | Traffic
CA-Q-614-000.0 | CA-Q-614 | 614E12336 | WORK ZONE IMPACT ATTENUATOR (UNIDIRECTIONAL) |  |  | Are the attenuators placed according to Contract Documents and free from damage? |  | 0 |  |  | 0 | 10/1/2020 | Traffic
CA-Q-614-000.0 | CA-Q-614 | 614E12337 | WORK ZONE IMPACT ATTENUATOR (UNIDIRECTIONAL), AS PER PLAN |  |  | Is the work zone free of delineators that need cleaned or any additional needed? |  | 0 |  |  | 0 | 10/1/2020 | Traffic
CA-Q-614-000.0 | CA-Q-614 | 614E12337 | WORK ZONE IMPACT ATTENUATOR (UNIDIRECTIONAL), AS PER PLAN |  |  | Is the work zone free of object markers that need (cleaned / additional / replaced)? |  | 0 |  |  | 0 | 10/1/2020 | Traffic
CA-Q-614-000.0 | CA-Q-614 | 614E12337 | WORK ZONE IMPACT ATTENUATOR (UNIDIRECTIONAL), AS PER PLAN |  |  | Is the work zone free of any glare screens that need cleaned / repaired? |  | 0 |  |  | 0 | 10/1/2020 | Traffic
CA-Q-614-000.0 | CA-Q-614 | 614E12337 | WORK ZONE IMPACT ATTENUATOR (UNIDIRECTIONAL), AS PER PLAN |  |  | Is the terminal treatment in accordance with the Standard Construction Drawing. Photo required if non conformance found. |  | 0 |  |  | 0 | 10/1/2020 | Traffic
CA-Q-614-000.0 | CA-Q-614 | 614E12337 | WORK ZONE IMPACT ATTENUATOR (UNIDIRECTIONAL), AS PER PLAN |  |  | Are the attenuators placed according to Contract Documents and free from damage? |  | 0 |  |  | 0 | 10/1/2020 | Traffic
CA-Q-614-000.0 | CA-Q-614 | 614E12338 | WORK ZONE IMPACT ATTENUATOR (BIDIRECTIONAL) |  |  | Is the work zone free of delineators that need cleaned or any additional needed? |  | 0 |  |  | 0 | 10/1/2020 | Traffic
CA-Q-614-000.0 | CA-Q-614 | 614E12338 | WORK ZONE IMPACT ATTENUATOR (BIDIRECTIONAL) |  |  | Is the work zone free of object markers that need (cleaned / additional / replaced)? |  | 0 |  |  | 0 | 10/1/2020 | Traffic
CA-Q-614-000.0 | CA-Q-614 | 614E12338 | WORK ZONE IMPACT ATTENUATOR (BIDIRECTIONAL) |  |  | Is the work zone free of any glare screens that need cleaned / repaired? |  | 0 |  |  | 0 | 10/1/2020 | Traffic
CA-Q-614-000.0 | CA-Q-614 | 614E12338 | WORK ZONE IMPACT ATTENUATOR (BIDIRECTIONAL) |  |  | Is the terminal treatment in accordance with the Standard Construction Drawing. Photo required if non conformance found. |  | 0 |  |  | 0 | 10/1/2020 | Traffic
CA-Q-614-000.0 | CA-Q-614 | 614E12338 | WORK ZONE IMPACT ATTENUATOR (BIDIRECTIONAL) |  |  | Are the attenuators placed according to Contract Documents and free from damage? |  | 0 |  |  | 0 | 10/1/2020 | Traffic
CA-Q-614-000.0 | CA-Q-614 | 614E12339 | WORK ZONE IMPACT ATTENUATOR (BIDIRECTIONAL), AS PER PLAN |  |  | Is the work zone free of delineators that need cleaned or any additional needed? |  | 0 |  |  | 0 | 10/1/2020 | Traffic
CA-Q-614-000.0 | CA-Q-614 | 614E12339 | WORK ZONE IMPACT ATTENUATOR (BIDIRECTIONAL), AS PER PLAN |  |  | Is the work zone free of object markers that need (cleaned / additional / replaced)? |  | 0 |  |  | 0 | 10/1/2020 | Traffic
CA-Q-614-000.0 | CA-Q-614 | 614E12339 | WORK ZONE IMPACT ATTENUATOR (BIDIRECTIONAL), AS PER PLAN |  |  | Is the work zone free of any glare screens that need cleaned / repaired? |  | 0 |  |  | 0 | 10/1/2020 | Traffic
CA-Q-614-000.0 | CA-Q-614 | 614E12339 | WORK ZONE IMPACT ATTENUATOR (BIDIRECTIONAL), AS PER PLAN |  |  | Is the terminal treatment in accordance with the Standard Construction Drawing. Photo required if non conformance found. |  | 0 |  |  | 0 | 10/1/2020 | Traffic
CA-Q-614-000.0 | CA-Q-614 | 614E12339 | WORK ZONE IMPACT ATTENUATOR (BIDIRECTIONAL), AS PER PLAN |  |  | Are the attenuators placed according to Contract Documents and free from damage? |  | 0 |  |  | 0 | 10/1/2020 | Traffic
CA-Q-614-000.0 | CA-Q-614 | 614E12346 | WORK ZONE IMPACT ATTENUATOR (UNIDIRECTIONAL) |  |  | Is the work zone free of delineators that need cleaned or any additional needed? |  | 0 |  |  | 0 | 10/1/2020 | Traffic
CA-Q-614-000.0 | CA-Q-614 | 614E12346 | WORK ZONE IMPACT ATTENUATOR (UNIDIRECTIONAL) |  |  | Is the work zone free of object markers that need (cleaned / additional / replaced)? |  | 0 |  |  | 0 | 10/1/2020 | Traffic
CA-Q-614-000.0 | CA-Q-614 | 614E12346 | WORK ZONE IMPACT ATTENUATOR (UNIDIRECTIONAL) |  |  | Is the work zone free of any glare screens that need cleaned / repaired? |  | 0 |  |  | 0 | 10/1/2020 | Traffic
CA-Q-614-000.0 | CA-Q-614 | 614E12346 | WORK ZONE IMPACT ATTENUATOR (UNIDIRECTIONAL) |  |  | Is the terminal treatment in accordance with the Standard Construction Drawing. Photo required if non conformance found. |  | 0 |  |  | 0 | 10/1/2020 | Traffic
CA-Q-614-000.0 | CA-Q-614 | 614E12346 | WORK ZONE IMPACT ATTENUATOR (UNIDIRECTIONAL) |  |  | Are the attenuators placed according to Contract Documents and free from damage? |  | 0 |  |  | 0 | 10/1/2020 | Traffic
CA-Q-614-000.0 | CA-Q-614 | 614E12348 | WORK ZONE IMPACT ATTENUATOR (BIDIRECTIONAL) |  |  | Is the work zone free of delineators that need cleaned or any additional needed? |  | 0 |  |  | 0 | 10/1/2020 | Traffic
CA-Q-614-000.0 | CA-Q-614 | 614E12348 | WORK ZONE IMPACT ATTENUATOR (BIDIRECTIONAL) |  |  | Is the work zone free of object markers that need (cleaned / additional / replaced)? |  | 0 |  |  | 0 | 10/1/2020 | Traffic
CA-Q-614-000.0 | CA-Q-614 | 614E12348 | WORK ZONE IMPACT ATTENUATOR (BIDIRECTIONAL) |  |  | Is the work zone free of any glare screens that need cleaned / repaired? |  | 0 |  |  | 0 | 10/1/2020 | Traffic
CA-Q-614-000.0 | CA-Q-614 | 614E12348 | WORK ZONE IMPACT ATTENUATOR (BIDIRECTIONAL) |  |  | Is the terminal treatment in accordance with the Standard Construction Drawing. Photo required if non conformance found. |  | 0 |  |  | 0 | 10/1/2020 | Traffic
CA-Q-614-000.0 | CA-Q-614 | 614E12348 | WORK ZONE IMPACT ATTENUATOR (BIDIRECTIONAL) |  |  | Are the attenuators placed according to Contract Documents and free from damage? |  | 0 |  |  | 0 | 10/1/2020 | Traffic
CA-Q-614-000.0 | CA-Q-614 | 614E12350 | WORK ZONE IMPACT ATTENUATOR |  |  | Is the work zone free of delineators that need cleaned or any additional needed? |  | 0 |  |  | 0 | 10/1/2020 | Traffic
CA-Q-614-000.0 | CA-Q-614 | 614E12350 | WORK ZONE IMPACT ATTENUATOR |  |  | Is the work zone free of object markers that need (cleaned / additional / replaced)? |  | 0 |  |  | 0 | 10/1/2020 | Traffic
CA-Q-614-000.0 | CA-Q-614 | 614E12350 | WORK ZONE IMPACT ATTENUATOR |  |  | Is the work zone free of any glare screens that need cleaned / repaired? |  | 0 |  |  | 0 | 10/1/2020 | Traffic
CA-Q-614-000.0 | CA-Q-614 | 614E12350 | WORK ZONE IMPACT ATTENUATOR |  |  | Is the terminal treatment in accordance with the Standard Construction Drawing. Photo required if non conformance found. |  | 0 |  |  | 0 | 10/1/2020 | Traffic
CA-Q-614-000.0 | CA-Q-614 | 614E12350 | WORK ZONE IMPACT ATTENUATOR |  |  | Are the attenuators placed according to Contract Documents and free from damage? |  | 0 |  |  | 0 | 10/1/2020 | Traffic
CA-Q-614-000.0 | CA-Q-614 | 614E12351 | WORK ZONE IMPACT ATTENUATOR, AS PER PLAN |  |  | Is the work zone free of delineators that need cleaned or any additional needed? |  | 0 |  |  | 0 | 10/1/2020 | Traffic
CA-Q-614-000.0 | CA-Q-614 | 614E12351 | WORK ZONE IMPACT ATTENUATOR, AS PER PLAN |  |  | Is the work zone free of object markers that need (cleaned / additional / replaced)? |  | 0 |  |  | 0 | 10/1/2020 | Traffic
CA-Q-614-000.0 | CA-Q-614 | 614E12351 | WORK ZONE IMPACT ATTENUATOR, AS PER PLAN |  |  | Is the work zone free of any glare screens that need cleaned / repaired? |  | 0 |  |  | 0 | 10/1/2020 | Traffic
CA-Q-614-000.0 | CA-Q-614 | 614E12351 | WORK ZONE IMPACT ATTENUATOR, AS PER PLAN |  |  | Is the terminal treatment in accordance with the Standard Construction Drawing. Photo required if non conformance found. |  | 0 |  |  | 0 | 10/1/2020 | Traffic
CA-Q-614-000.0 | CA-Q-614 | 614E12351 | WORK ZONE IMPACT ATTENUATOR, AS PER PLAN |  |  | Are the attenuators placed according to Contract Documents and free from damage? |  | 0 |  |  | 0 | 10/1/2020 | Traffic
CA-Q-614-000.0 | CA-Q-614 | 614E12360 | WORK ZONE IMPACT ATTENUATOR (REPLACEMENT) |  |  | Is the work zone free of delineators that need cleaned or any additional needed? |  | 0 |  |  | 0 | 10/1/2020 | Traffic
CA-Q-614-000.0 | CA-Q-614 | 614E12360 | WORK ZONE IMPACT ATTENUATOR (REPLACEMENT) |  |  | Is the work zone free of object markers that need (cleaned / additional / replaced)? |  | 0 |  |  | 0 | 10/1/2020 | Traffic
CA-Q-614-000.0 | CA-Q-614 | 614E12360 | WORK ZONE IMPACT ATTENUATOR (REPLACEMENT) |  |  | Is the work zone free of any glare screens that need cleaned / repaired? |  | 0 |  |  | 0 | 10/1/2020 | Traffic
CA-Q-614-000.0 | CA-Q-614 | 614E12360 | WORK ZONE IMPACT ATTENUATOR (REPLACEMENT) |  |  | Is the terminal treatment in accordance with the Standard Construction Drawing. Photo required if non conformance found. |  | 0 |  |  | 0 | 10/1/2020 | Traffic
CA-Q-614-000.0 | CA-Q-614 | 614E12360 | WORK ZONE IMPACT ATTENUATOR (REPLACEMENT) |  |  | Are the attenuators placed according to Contract Documents and free from damage? |  | 0 |  |  | 0 | 10/1/2020 | Traffic
CA-Q-614-000.0 | CA-Q-614 | 614E12370 | REMOVE AND REPLACE IMPACT ATTENUATOR |  |  | Is the work zone free of delineators that need cleaned or any additional needed? |  | 0 |  |  | 0 | 10/1/2020 | Traffic
CA-Q-614-000.0 | CA-Q-614 | 614E12370 | REMOVE AND REPLACE IMPACT ATTENUATOR |  |  | Is the work zone free of object markers that need (cleaned / additional / replaced)? |  | 0 |  |  | 0 | 10/1/2020 | Traffic
CA-Q-614-000.0 | CA-Q-614 | 614E12370 | REMOVE AND REPLACE IMPACT ATTENUATOR |  |  | Is the work zone free of any glare screens that need cleaned / repaired? |  | 0 |  |  | 0 | 10/1/2020 | Traffic
CA-Q-614-000.0 | CA-Q-614 | 614E12370 | REMOVE AND REPLACE IMPACT ATTENUATOR |  |  | Is the terminal treatment in accordance with the Standard Construction Drawing. Photo required if non conformance found. |  | 0 |  |  | 0 | 10/1/2020 | Traffic
CA-Q-614-000.0 | CA-Q-614 | 614E12370 | REMOVE AND REPLACE IMPACT ATTENUATOR |  |  | Are the attenuators placed according to Contract Documents and free from damage? |  | 0 |  |  | 0 | 10/1/2020 | Traffic
|  | 614E12380 | WORK ZONE IMPACT ATTENUATOR, 24” WIDE HAZARDS, (UNIDIRECTIONAL) |  |  |  |  | 0 |  |  | 0 |  | Traffic
|  | 614E12381 | WORK ZONE IMPACT ATTENUATOR, 24” WIDE HAZARDS, (UNIDIRECTIONAL), APP |  |  |  |  | 0 |  |  | 0 |  | Traffic
|  | 614E12384 | WORK ZONE IMPACT ATTENUATOR, 24” WIDE HAZARDS, (BIDIRECTIONAL) |  |  |  |  | 0 |  |  | 0 |  | Traffic
|  | 614E12385 | WORK ZONE IMPACT ATTENUATOR, 24” WIDE HAZARDS, (BIDIRECTIONAL), APP |  |  |  |  | 0 |  |  | 0 |  | Traffic
|  | 614E12390 | WORK ZONE IMPACT ATTENUATOR, 24”-36” WIDE HAZARDS, (UNIDIRECTIONAL) |  |  |  |  | 0 |  |  | 0 |  | Traffic
|  | 614E12391 | WORK ZONE IMPACT ATTENUATOR, 24”-36” WIDE HAZARDS, (UNIDIRECTIONAL), APP |  |  |  |  | 0 |  |  | 0 |  | Traffic
|  | 614E12394 | WORK ZONE IMPACT ATTENUATOR, 24”-36” WIDE HAZARDS, (BIDIRECTIONAL) |  |  |  |  | 0 |  |  | 0 |  | Traffic
|  | 614E12395 | WORK ZONE IMPACT ATTENUATOR, 24”-36” WIDE HAZARDS, (BIDIRECTIONAL), APP |  |  |  |  | 0 |  |  | 0 |  | Traffic
CA-Q-614-000.0 | CA-Q-614 | 614E12400 | WORK ZONE IMPACT ATTENUATOR, MISC.: |  |  | Is the work zone free of delineators that need cleaned or any additional needed? |  | 0 |  |  | 0 | 10/1/2020 | Traffic
CA-Q-614-000.0 | CA-Q-614 | 614E12400 | WORK ZONE IMPACT ATTENUATOR, MISC.: |  |  | Is the work zone free of object markers that need (cleaned / additional / replaced)? |  | 0 |  |  | 0 | 10/1/2020 | Traffic
CA-Q-614-000.0 | CA-Q-614 | 614E12400 | WORK ZONE IMPACT ATTENUATOR, MISC.: |  |  | Is the work zone free of any glare screens that need cleaned / repaired? |  | 0 |  |  | 0 | 10/1/2020 | Traffic
CA-Q-614-000.0 | CA-Q-614 | 614E12400 | WORK ZONE IMPACT ATTENUATOR, MISC.: |  |  | Is the terminal treatment in accordance with the Standard Construction Drawing. Photo required if non conformance found. |  | 0 |  |  | 0 | 10/1/2020 | Traffic
CA-Q-614-000.0 | CA-Q-614 | 614E12400 | WORK ZONE IMPACT ATTENUATOR, MISC.: |  |  | Are the attenuators placed according to Contract Documents and free from damage? |  | 0 |  |  | 0 | 10/1/2020 | Traffic
CA-Q-614-000.0 | CA-Q-614 | 614E12410 | SPEED ZONE AHEAD SYMBOL SIGN |  |  | Are proper advance warning signs displayed? |  | 0 |  |  | 0 | 10/1/2020 | Traffic
CA-Q-614-000.0 | CA-Q-614 | 614E12410 | SPEED ZONE AHEAD SYMBOL SIGN |  |  | Is signing clear/uncluttered and properly spaced? Photo required if non conformance found. |  | 0 |  |  | 0 | 10/1/2020 | Traffic
CA-Q-614-000.0 | CA-Q-614 | 614E12410 | SPEED ZONE AHEAD SYMBOL SIGN |  |  | Is the work zone free of any signs that need to be: removed / repositioned / covered? Photo required if non conformance found. |  | 0 |  |  | 0 | 10/1/2020 | Traffic
CA-Q-614-000.0 | CA-Q-614 | 614E12410 | SPEED ZONE AHEAD SYMBOL SIGN |  |  | Is the work zone free of any signs that need to be: cleaned / replaced (reflectivity)? |  | 0 |  |  | 0 | 10/1/2020 | Traffic
CA-Q-614-000.0 | CA-Q-614 | 614E12410 | SPEED ZONE AHEAD SYMBOL SIGN |  |  | Is the work zone free of any need for additional signage? |  | 0 |  |  | 0 | 10/1/2020 | Traffic
CA-Q-614-000.0 | CA-Q-614 | 614E12410 | SPEED ZONE AHEAD SYMBOL SIGN |  |  | Is the work zone free of any conflicting or misleading signs: Permanent / temporary? Photo required if non conformance found. |  | 0 |  |  | 0 | 10/1/2020 | Traffic
CA-Q-614-000.0 | CA-Q-614 | 614E12410 | SPEED ZONE AHEAD SYMBOL SIGN |  |  | Are sign supports NCHRP 350 compliant, or MASH compliant? |  | 0 |  |  | 0 | 10/1/2020 | Traffic
CA-Q-614-000.0 | CA-Q-614 | 614E12410 | SPEED ZONE AHEAD SYMBOL SIGN |  |  | Are signs clear of vegetation or other signs? |  | 0 |  |  | 0 | 10/1/2020 | Traffic
CA-Q-614-000.0 | CA-Q-614 | 614E12410 | SPEED ZONE AHEAD SYMBOL SIGN |  |  | Are the signs the proper size and have the correct font size? |  | 0 |  |  | 0 | 10/1/2020 | Traffic
CA-Q-614-000.0 | CA-Q-614 | 614E12420 | DETOUR SIGNING |  |  | Are proper advance warning signs displayed? |  | 0 |  |  | 0 | 10/1/2020 | Traffic
CA-Q-614-000.0 | CA-Q-614 | 614E12420 | DETOUR SIGNING |  |  | Is signing clear/uncluttered and properly spaced? Photo required if non conformance found. |  | 0 |  |  | 0 | 10/1/2020 | Traffic
CA-Q-614-000.0 | CA-Q-614 | 614E12420 | DETOUR SIGNING |  |  | Is the work zone free of any signs that need to be: removed / repositioned / covered? Photo required if non conformance found. |  | 0 |  |  | 0 | 10/1/2020 | Traffic
CA-Q-614-000.0 | CA-Q-614 | 614E12420 | DETOUR SIGNING |  |  | Is the work zone free of any signs that need to be: cleaned / replaced (reflectivity)? |  | 0 |  |  | 0 | 10/1/2020 | Traffic
CA-Q-614-000.0 | CA-Q-614 | 614E12420 | DETOUR SIGNING |  |  | Is the work zone free of any need for additional signage? |  | 0 |  |  | 0 | 10/1/2020 | Traffic
CA-Q-614-000.0 | CA-Q-614 | 614E12420 | DETOUR SIGNING |  |  | Is the work zone free of any conflicting or misleading signs: Permanent / temporary? Photo required if non conformance found. |  | 0 |  |  | 0 | 10/1/2020 | Traffic
CA-Q-614-000.0 | CA-Q-614 | 614E12420 | DETOUR SIGNING |  |  | Are sign supports NCHRP 350 compliant, or MASH compliant? |  | 0 |  |  | 0 | 10/1/2020 | Traffic
CA-Q-614-000.0 | CA-Q-614 | 614E12420 | DETOUR SIGNING |  |  | Are signs clear of vegetation or other signs? |  | 0 |  |  | 0 | 10/1/2020 | Traffic
CA-Q-614-000.0 | CA-Q-614 | 614E12420 | DETOUR SIGNING |  |  | Are the signs the proper size and have the correct font size? |  | 0 |  |  | 0 | 10/1/2020 | Traffic
CA-Q-614-000.0 | CA-Q-614 | 614E12421 | DETOUR SIGNING, AS PER PLAN |  |  | Are proper advance warning signs displayed? |  | 0 |  |  | 0 | 10/1/2020 | Traffic
CA-Q-614-000.0 | CA-Q-614 | 614E12421 | DETOUR SIGNING, AS PER PLAN |  |  | Is signing clear/uncluttered and properly spaced? Photo required if non conformance found. |  | 0 |  |  | 0 | 10/1/2020 | Traffic
CA-Q-614-000.0 | CA-Q-614 | 614E12421 | DETOUR SIGNING, AS PER PLAN |  |  | Is the work zone free of any signs that need to be: removed / repositioned / covered? Photo required if non conformance found. |  | 0 |  |  | 0 | 10/1/2020 | Traffic
CA-Q-614-000.0 | CA-Q-614 | 614E12421 | DETOUR SIGNING, AS PER PLAN |  |  | Is the work zone free of any signs that need to be: cleaned / replaced (reflectivity)? |  | 0 |  |  | 0 | 10/1/2020 | Traffic
CA-Q-614-000.0 | CA-Q-614 | 614E12421 | DETOUR SIGNING, AS PER PLAN |  |  | Is the work zone free of any need for additional signage? |  | 0 |  |  | 0 | 10/1/2020 | Traffic
CA-Q-614-000.0 | CA-Q-614 | 614E12421 | DETOUR SIGNING, AS PER PLAN |  |  | Is the work zone free of any conflicting or misleading signs: Permanent / temporary? Photo required if non conformance found. |  | 0 |  |  | 0 | 10/1/2020 | Traffic
CA-Q-614-000.0 | CA-Q-614 | 614E12421 | DETOUR SIGNING, AS PER PLAN |  |  | Are sign supports NCHRP 350 compliant, or MASH compliant? |  | 0 |  |  | 0 | 10/1/2020 | Traffic
CA-Q-614-000.0 | CA-Q-614 | 614E12421 | DETOUR SIGNING, AS PER PLAN |  |  | Are signs clear of vegetation or other signs? |  | 0 |  |  | 0 | 10/1/2020 | Traffic
CA-Q-614-000.0 | CA-Q-614 | 614E12421 | DETOUR SIGNING, AS PER PLAN |  |  | Are the signs the proper size and have the correct font size? |  | 0 |  |  | 0 | 10/1/2020 | Traffic
CA-Q-614-000.0 | CA-Q-614 | 614E12424 | WATER-FILLED LONGITUDINAL BARRIER NCHRP 350 TL-2 |  |  | Is the work zone free of delineators that need cleaned or any additional needed? |  | 0 |  |  | 0 | 10/1/2020 | Traffic
CA-Q-614-000.0 | CA-Q-614 | 614E12424 | WATER-FILLED LONGITUDINAL BARRIER NCHRP 350 TL-2 |  |  | Is the work zone free of object markers that need (cleaned / additional / replaced)? |  | 0 |  |  | 0 | 10/1/2020 | Traffic
CA-Q-614-000.0 | CA-Q-614 | 614E12424 | WATER-FILLED LONGITUDINAL BARRIER NCHRP 350 TL-2 |  |  | Is the work zone free of any glare screens that need cleaned / repaired? |  | 0 |  |  | 0 | 10/1/2020 | Traffic
CA-Q-614-000.0 | CA-Q-614 | 614E12424 | WATER-FILLED LONGITUDINAL BARRIER NCHRP 350 TL-2 |  |  | Is the terminal treatment in accordance with the Standard Construction Drawing. Photo required if non conformance found. |  | 0 |  |  | 0 | 10/1/2020 | Traffic
CA-Q-614-000.0 | CA-Q-614 | 614E12424 | WATER-FILLED LONGITUDINAL BARRIER NCHRP 350 TL-2 |  |  | Are the attenuators placed according to Contract Documents and free from damage? |  | 0 |  |  | 0 | 10/1/2020 | Traffic
CA-Q-614-000.0 | CA-Q-614 | 614E12425 | WATER-FILLED LONGITUDINAL BARRIER NCHRP 350 TL-2, AS PER PLAN |  |  | Is the work zone free of delineators that need cleaned or any additional needed? |  | 0 |  |  | 0 | 10/1/2020 | Traffic
CA-Q-614-000.0 | CA-Q-614 | 614E12425 | WATER-FILLED LONGITUDINAL BARRIER NCHRP 350 TL-2, AS PER PLAN |  |  | Is the work zone free of object markers that need (cleaned / additional / replaced)? |  | 0 |  |  | 0 | 10/1/2020 | Traffic
CA-Q-614-000.0 | CA-Q-614 | 614E12425 | WATER-FILLED LONGITUDINAL BARRIER NCHRP 350 TL-2, AS PER PLAN |  |  | Is the work zone free of any glare screens that need cleaned / repaired? |  | 0 |  |  | 0 | 10/1/2020 | Traffic
CA-Q-614-000.0 | CA-Q-614 | 614E12425 | WATER-FILLED LONGITUDINAL BARRIER NCHRP 350 TL-2, AS PER PLAN |  |  | Is the terminal treatment in accordance with the Standard Construction Drawing. Photo required if non conformance found. |  | 0 |  |  | 0 | 10/1/2020 | Traffic
CA-Q-614-000.0 | CA-Q-614 | 614E12425 | WATER-FILLED LONGITUDINAL BARRIER NCHRP 350 TL-2, AS PER PLAN |  |  | Are the attenuators placed according to Contract Documents and free from damage? |  | 0 |  |  | 0 | 10/1/2020 | Traffic
CA-Q-614-000.0 | CA-Q-614 | 614E12426 | WATER-FILLED LONGITUDINAL BARRIER NCHRP 350 TL-3 |  |  | Is the work zone free of delineators that need cleaned or any additional needed? |  | 0 |  |  | 0 | 10/1/2020 | Traffic
CA-Q-614-000.0 | CA-Q-614 | 614E12426 | WATER-FILLED LONGITUDINAL BARRIER NCHRP 350 TL-3 |  |  | Is the work zone free of object markers that need (cleaned / additional / replaced)? |  | 0 |  |  | 0 | 10/1/2020 | Traffic
CA-Q-614-000.0 | CA-Q-614 | 614E12426 | WATER-FILLED LONGITUDINAL BARRIER NCHRP 350 TL-3 |  |  | Is the work zone free of any glare screens that need cleaned / repaired? |  | 0 |  |  | 0 | 10/1/2020 | Traffic
CA-Q-614-000.0 | CA-Q-614 | 614E12426 | WATER-FILLED LONGITUDINAL BARRIER NCHRP 350 TL-3 |  |  | Is the terminal treatment in accordance with the Standard Construction Drawing. Photo required if non conformance found. |  | 0 |  |  | 0 | 10/1/2020 | Traffic
CA-Q-614-000.0 | CA-Q-614 | 614E12426 | WATER-FILLED LONGITUDINAL BARRIER NCHRP 350 TL-3 |  |  | Are the attenuators placed according to Contract Documents and free from damage? |  | 0 |  |  | 0 | 10/1/2020 | Traffic
CA-Q-614-000.0 | CA-Q-614 | 614E12440 | WORK ZONE SIGN SUPPORT |  |  | Are proper advance warning signs displayed? |  | 0 |  |  | 0 | 10/1/2020 | Traffic
CA-Q-614-000.0 | CA-Q-614 | 614E12440 | WORK ZONE SIGN SUPPORT |  |  | Is signing clear/uncluttered and properly spaced? Photo required if non conformance found. |  | 0 |  |  | 0 | 10/1/2020 | Traffic
CA-Q-614-000.0 | CA-Q-614 | 614E12440 | WORK ZONE SIGN SUPPORT |  |  | Is the work zone free of any signs that need to be: removed / repositioned / covered? Photo required if non conformance found. |  | 0 |  |  | 0 | 10/1/2020 | Traffic
CA-Q-614-000.0 | CA-Q-614 | 614E12440 | WORK ZONE SIGN SUPPORT |  |  | Is the work zone free of any signs that need to be: cleaned / replaced (reflectivity)? |  | 0 |  |  | 0 | 10/1/2020 | Traffic
CA-Q-614-000.0 | CA-Q-614 | 614E12440 | WORK ZONE SIGN SUPPORT |  |  | Is the work zone free of any need for additional signage? |  | 0 |  |  | 0 | 10/1/2020 | Traffic
CA-Q-614-000.0 | CA-Q-614 | 614E12440 | WORK ZONE SIGN SUPPORT |  |  | Is the work zone free of any conflicting or misleading signs: Permanent / temporary? Photo required if non conformance found. |  | 0 |  |  | 0 | 10/1/2020 | Traffic
CA-Q-614-000.0 | CA-Q-614 | 614E12440 | WORK ZONE SIGN SUPPORT |  |  | Are sign supports NCHRP 350 compliant, or MASH compliant? |  | 0 |  |  | 0 | 10/1/2020 | Traffic
CA-Q-614-000.0 | CA-Q-614 | 614E12440 | WORK ZONE SIGN SUPPORT |  |  | Are signs clear of vegetation or other signs? |  | 0 |  |  | 0 | 10/1/2020 | Traffic
CA-Q-614-000.0 | CA-Q-614 | 614E12440 | WORK ZONE SIGN SUPPORT |  |  | Are the signs the proper size and have the correct font size? |  | 0 |  |  | 0 | 10/1/2020 | Traffic
CA-Q-614-000.0 | CA-Q-614 | 614E12444 | WORK ZONE SIGN SUPPORT |  |  | Are proper advance warning signs displayed? |  | 0 |  |  | 0 | 10/1/2020 | Traffic
CA-Q-614-000.0 | CA-Q-614 | 614E12444 | WORK ZONE SIGN SUPPORT |  |  | Is signing clear/uncluttered and properly spaced? Photo required if non conformance found. |  | 0 |  |  | 0 | 10/1/2020 | Traffic
CA-Q-614-000.0 | CA-Q-614 | 614E12444 | WORK ZONE SIGN SUPPORT |  |  | Is the work zone free of any signs that need to be: removed / repositioned / covered? Photo required if non conformance found. |  | 0 |  |  | 0 | 10/1/2020 | Traffic
CA-Q-614-000.0 | CA-Q-614 | 614E12444 | WORK ZONE SIGN SUPPORT |  |  | Is the work zone free of any signs that need to be: cleaned / replaced (reflectivity)? |  | 0 |  |  | 0 | 10/1/2020 | Traffic
CA-Q-614-000.0 | CA-Q-614 | 614E12444 | WORK ZONE SIGN SUPPORT |  |  | Is the work zone free of any need for additional signage? |  | 0 |  |  | 0 | 10/1/2020 | Traffic
CA-Q-614-000.0 | CA-Q-614 | 614E12444 | WORK ZONE SIGN SUPPORT |  |  | Is the work zone free of any conflicting or misleading signs: Permanent / temporary? Photo required if non conformance found. |  | 0 |  |  | 0 | 10/1/2020 | Traffic
CA-Q-614-000.0 | CA-Q-614 | 614E12444 | WORK ZONE SIGN SUPPORT |  |  | Are sign supports NCHRP 350 compliant, or MASH compliant? |  | 0 |  |  | 0 | 10/1/2020 | Traffic
CA-Q-614-000.0 | CA-Q-614 | 614E12444 | WORK ZONE SIGN SUPPORT |  |  | Are signs clear of vegetation or other signs? |  | 0 |  |  | 0 | 10/1/2020 | Traffic
CA-Q-614-000.0 | CA-Q-614 | 614E12444 | WORK ZONE SIGN SUPPORT |  |  | Are the signs the proper size and have the correct font size? |  | 0 |  |  | 0 | 10/1/2020 | Traffic
CA-Q-614-000.0 | CA-Q-614 | 614E12460 | WORK ZONE MARKING SIGN |  |  | Are proper advance warning signs displayed? |  | 0 |  |  | 0 | 10/1/2020 | Traffic
CA-Q-614-000.0 | CA-Q-614 | 614E12460 | WORK ZONE MARKING SIGN |  |  | Is signing clear/uncluttered and properly spaced? Photo required if non conformance found. |  | 0 |  |  | 0 | 10/1/2020 | Traffic
CA-Q-614-000.0 | CA-Q-614 | 614E12460 | WORK ZONE MARKING SIGN |  |  | Is the work zone free of any signs that need to be: removed / repositioned / covered? Photo required if non conformance found. |  | 0 |  |  | 0 | 10/1/2020 | Traffic
CA-Q-614-000.0 | CA-Q-614 | 614E12460 | WORK ZONE MARKING SIGN |  |  | Is the work zone free of any signs that need to be: cleaned / replaced (reflectivity)? |  | 0 |  |  | 0 | 10/1/2020 | Traffic
CA-Q-614-000.0 | CA-Q-614 | 614E12460 | WORK ZONE MARKING SIGN |  |  | Is the work zone free of any need for additional signage? |  | 0 |  |  | 0 | 10/1/2020 | Traffic
CA-Q-614-000.0 | CA-Q-614 | 614E12460 | WORK ZONE MARKING SIGN |  |  | Is the work zone free of any conflicting or misleading signs: Permanent / temporary? Photo required if non conformance found. |  | 0 |  |  | 0 | 10/1/2020 | Traffic
CA-Q-614-000.0 | CA-Q-614 | 614E12460 | WORK ZONE MARKING SIGN |  |  | Are sign supports NCHRP 350 compliant, or MASH compliant? |  | 0 |  |  | 0 | 10/1/2020 | Traffic
CA-Q-614-000.0 | CA-Q-614 | 614E12460 | WORK ZONE MARKING SIGN |  |  | Are signs clear of vegetation or other signs? |  | 0 |  |  | 0 | 10/1/2020 | Traffic
CA-Q-614-000.0 | CA-Q-614 | 614E12460 | WORK ZONE MARKING SIGN |  |  | Are the signs the proper size and have the correct font size? |  | 0 |  |  | 0 | 10/1/2020 | Traffic
CA-Q-614-000.0 | CA-Q-614 | 614E12461 | WORK ZONE MARKING SIGN, AS PER PLAN |  |  | Are proper advance warning signs displayed? |  | 0 |  |  | 0 | 10/1/2020 | Traffic
CA-Q-614-000.0 | CA-Q-614 | 614E12461 | WORK ZONE MARKING SIGN, AS PER PLAN |  |  | Is signing clear/uncluttered and properly spaced? Photo required if non conformance found. |  | 0 |  |  | 0 | 10/1/2020 | Traffic
CA-Q-614-000.0 | CA-Q-614 | 614E12461 | WORK ZONE MARKING SIGN, AS PER PLAN |  |  | Is the work zone free of any signs that need to be: removed / repositioned / covered? Photo required if non conformance found. |  | 0 |  |  | 0 | 10/1/2020 | Traffic
CA-Q-614-000.0 | CA-Q-614 | 614E12461 | WORK ZONE MARKING SIGN, AS PER PLAN |  |  | Is the work zone free of any signs that need to be: cleaned / replaced (reflectivity)? |  | 0 |  |  | 0 | 10/1/2020 | Traffic
CA-Q-614-000.0 | CA-Q-614 | 614E12461 | WORK ZONE MARKING SIGN, AS PER PLAN |  |  | Is the work zone free of any need for additional signage? |  | 0 |  |  | 0 | 10/1/2020 | Traffic
CA-Q-614-000.0 | CA-Q-614 | 614E12461 | WORK ZONE MARKING SIGN, AS PER PLAN |  |  | Is the work zone free of any conflicting or misleading signs: Permanent / temporary? Photo required if non conformance found. |  | 0 |  |  | 0 | 10/1/2020 | Traffic
CA-Q-614-000.0 | CA-Q-614 | 614E12461 | WORK ZONE MARKING SIGN, AS PER PLAN |  |  | Are sign supports NCHRP 350 compliant, or MASH compliant? |  | 0 |  |  | 0 | 10/1/2020 | Traffic
CA-Q-614-000.0 | CA-Q-614 | 614E12461 | WORK ZONE MARKING SIGN, AS PER PLAN |  |  | Are signs clear of vegetation or other signs? |  | 0 |  |  | 0 | 10/1/2020 | Traffic
CA-Q-614-000.0 | CA-Q-614 | 614E12461 | WORK ZONE MARKING SIGN, AS PER PLAN |  |  | Are the signs the proper size and have the correct font size? |  | 0 |  |  | 0 | 10/1/2020 | Traffic
CA-Q-614-000.0 | CA-Q-614 | 614E12470 | WORK ZONE SPEED LIMIT SIGN |  |  | Are proper advance warning signs displayed? |  | 0 |  |  | 0 | 10/1/2020 | Traffic
CA-Q-614-000.0 | CA-Q-614 | 614E12470 | WORK ZONE SPEED LIMIT SIGN |  |  | Is signing clear/uncluttered and properly spaced? Photo required if non conformance found. |  | 0 |  |  | 0 | 10/1/2020 | Traffic
CA-Q-614-000.0 | CA-Q-614 | 614E12470 | WORK ZONE SPEED LIMIT SIGN |  |  | Is the work zone free of any signs that need to be: removed / repositioned / covered? Photo required if non conformance found. |  | 0 |  |  | 0 | 10/1/2020 | Traffic
CA-Q-614-000.0 | CA-Q-614 | 614E12470 | WORK ZONE SPEED LIMIT SIGN |  |  | Is the work zone free of any signs that need to be: cleaned / replaced (reflectivity)? |  | 0 |  |  | 0 | 10/1/2020 | Traffic
CA-Q-614-000.0 | CA-Q-614 | 614E12470 | WORK ZONE SPEED LIMIT SIGN |  |  | Is the work zone free of any need for additional signage? |  | 0 |  |  | 0 | 10/1/2020 | Traffic
CA-Q-614-000.0 | CA-Q-614 | 614E12470 | WORK ZONE SPEED LIMIT SIGN |  |  | Is the work zone free of any conflicting or misleading signs: Permanent / temporary? Photo required if non conformance found. |  | 0 |  |  | 0 | 10/1/2020 | Traffic
CA-Q-614-000.0 | CA-Q-614 | 614E12470 | WORK ZONE SPEED LIMIT SIGN |  |  | Are sign supports NCHRP 350 compliant, or MASH compliant? |  | 0 |  |  | 0 | 10/1/2020 | Traffic
CA-Q-614-000.0 | CA-Q-614 | 614E12470 | WORK ZONE SPEED LIMIT SIGN |  |  | Are signs clear of vegetation or other signs? |  | 0 |  |  | 0 | 10/1/2020 | Traffic
CA-Q-614-000.0 | CA-Q-614 | 614E12470 | WORK ZONE SPEED LIMIT SIGN |  |  | Are the signs the proper size and have the correct font size? |  | 0 |  |  | 0 | 10/1/2020 | Traffic
CA-Q-614-000.0 | CA-Q-614 | 614E12471 | WORK ZONE SPEED LIMIT SIGN, AS PER PLAN |  |  | Are proper advance warning signs displayed? |  | 0 |  |  | 0 | 10/1/2020 | Traffic
CA-Q-614-000.0 | CA-Q-614 | 614E12471 | WORK ZONE SPEED LIMIT SIGN, AS PER PLAN |  |  | Is signing clear/uncluttered and properly spaced? Photo required if non conformance found. |  | 0 |  |  | 0 | 10/1/2020 | Traffic
CA-Q-614-000.0 | CA-Q-614 | 614E12471 | WORK ZONE SPEED LIMIT SIGN, AS PER PLAN |  |  | Is the work zone free of any signs that need to be: removed / repositioned / covered? Photo required if non conformance found. |  | 0 |  |  | 0 | 10/1/2020 | Traffic
CA-Q-614-000.0 | CA-Q-614 | 614E12471 | WORK ZONE SPEED LIMIT SIGN, AS PER PLAN |  |  | Is the work zone free of any signs that need to be: cleaned / replaced (reflectivity)? |  | 0 |  |  | 0 | 10/1/2020 | Traffic
CA-Q-614-000.0 | CA-Q-614 | 614E12471 | WORK ZONE SPEED LIMIT SIGN, AS PER PLAN |  |  | Is the work zone free of any need for additional signage? |  | 0 |  |  | 0 | 10/1/2020 | Traffic
CA-Q-614-000.0 | CA-Q-614 | 614E12471 | WORK ZONE SPEED LIMIT SIGN, AS PER PLAN |  |  | Is the work zone free of any conflicting or misleading signs: Permanent / temporary? Photo required if non conformance found. |  | 0 |  |  | 0 | 10/1/2020 | Traffic
CA-Q-614-000.0 | CA-Q-614 | 614E12471 | WORK ZONE SPEED LIMIT SIGN, AS PER PLAN |  |  | Are sign supports NCHRP 350 compliant, or MASH compliant? |  | 0 |  |  | 0 | 10/1/2020 | Traffic
CA-Q-614-000.0 | CA-Q-614 | 614E12471 | WORK ZONE SPEED LIMIT SIGN, AS PER PLAN |  |  | Are signs clear of vegetation or other signs? |  | 0 |  |  | 0 | 10/1/2020 | Traffic
CA-Q-614-000.0 | CA-Q-614 | 614E12471 | WORK ZONE SPEED LIMIT SIGN, AS PER PLAN |  |  | Are the signs the proper size and have the correct font size? |  | 0 |  |  | 0 | 10/1/2020 | Traffic
CA-Q-614-000.0 | CA-Q-614 | 614E12484 | WORK ZONE INCREASED PENALTIES SIGN |  |  | Are proper advance warning signs displayed? |  | 0 |  |  | 0 | 10/1/2020 | Traffic
CA-Q-614-000.0 | CA-Q-614 | 614E12484 | WORK ZONE INCREASED PENALTIES SIGN |  |  | Is signing clear/uncluttered and properly spaced? Photo required if non conformance found. |  | 0 |  |  | 0 | 10/1/2020 | Traffic
CA-Q-614-000.0 | CA-Q-614 | 614E12484 | WORK ZONE INCREASED PENALTIES SIGN |  |  | Is the work zone free of any signs that need to be: removed / repositioned / covered? Photo required if non conformance found. |  | 0 |  |  | 0 | 10/1/2020 | Traffic
CA-Q-614-000.0 | CA-Q-614 | 614E12484 | WORK ZONE INCREASED PENALTIES SIGN |  |  | Is the work zone free of any signs that need to be: cleaned / replaced (reflectivity)? |  | 0 |  |  | 0 | 10/1/2020 | Traffic
CA-Q-614-000.0 | CA-Q-614 | 614E12484 | WORK ZONE INCREASED PENALTIES SIGN |  |  | Is the work zone free of any need for additional signage? |  | 0 |  |  | 0 | 10/1/2020 | Traffic
CA-Q-614-000.0 | CA-Q-614 | 614E12484 | WORK ZONE INCREASED PENALTIES SIGN |  |  | Is the work zone free of any conflicting or misleading signs: Permanent / temporary? Photo required if non conformance found. |  | 0 |  |  | 0 | 10/1/2020 | Traffic
CA-Q-614-000.0 | CA-Q-614 | 614E12484 | WORK ZONE INCREASED PENALTIES SIGN |  |  | Are sign supports NCHRP 350 compliant, or MASH compliant? |  | 0 |  |  | 0 | 10/1/2020 | Traffic
CA-Q-614-000.0 | CA-Q-614 | 614E12484 | WORK ZONE INCREASED PENALTIES SIGN |  |  | Are signs clear of vegetation or other signs? |  | 0 |  |  | 0 | 10/1/2020 | Traffic
CA-Q-614-000.0 | CA-Q-614 | 614E12484 | WORK ZONE INCREASED PENALTIES SIGN |  |  | Are the signs the proper size and have the correct font size? |  | 0 |  |  | 0 | 10/1/2020 | Traffic
CA-Q-614-000.0 | CA-Q-614 | 614E12485 | WORK ZONE INCREASED PENALTIES SIGN, AS PER PLAN |  |  | Are proper advance warning signs displayed? |  | 0 |  |  | 0 | 10/1/2020 | Traffic
CA-Q-614-000.0 | CA-Q-614 | 614E12485 | WORK ZONE INCREASED PENALTIES SIGN, AS PER PLAN |  |  | Is signing clear/uncluttered and properly spaced? Photo required if non conformance found. |  | 0 |  |  | 0 | 10/1/2020 | Traffic
CA-Q-614-000.0 | CA-Q-614 | 614E12485 | WORK ZONE INCREASED PENALTIES SIGN, AS PER PLAN |  |  | Is the work zone free of any signs that need to be: removed / repositioned / covered? Photo required if non conformance found. |  | 0 |  |  | 0 | 10/1/2020 | Traffic
CA-Q-614-000.0 | CA-Q-614 | 614E12485 | WORK ZONE INCREASED PENALTIES SIGN, AS PER PLAN |  |  | Is the work zone free of any signs that need to be: cleaned / replaced (reflectivity)? |  | 0 |  |  | 0 | 10/1/2020 | Traffic
CA-Q-614-000.0 | CA-Q-614 | 614E12485 | WORK ZONE INCREASED PENALTIES SIGN, AS PER PLAN |  |  | Is the work zone free of any need for additional signage? |  | 0 |  |  | 0 | 10/1/2020 | Traffic
CA-Q-614-000.0 | CA-Q-614 | 614E12485 | WORK ZONE INCREASED PENALTIES SIGN, AS PER PLAN |  |  | Is the work zone free of any conflicting or misleading signs: Permanent / temporary? Photo required if non conformance found. |  | 0 |  |  | 0 | 10/1/2020 | Traffic
CA-Q-614-000.0 | CA-Q-614 | 614E12485 | WORK ZONE INCREASED PENALTIES SIGN, AS PER PLAN |  |  | Are sign supports NCHRP 350 compliant, or MASH compliant? |  | 0 |  |  | 0 | 10/1/2020 | Traffic
CA-Q-614-000.0 | CA-Q-614 | 614E12485 | WORK ZONE INCREASED PENALTIES SIGN, AS PER PLAN |  |  | Are signs clear of vegetation or other signs? |  | 0 |  |  | 0 | 10/1/2020 | Traffic
CA-Q-614-000.0 | CA-Q-614 | 614E12485 | WORK ZONE INCREASED PENALTIES SIGN, AS PER PLAN |  |  | Are the signs the proper size and have the correct font size? |  | 0 |  |  | 0 | 10/1/2020 | Traffic
CA-Q-614-000.0 | CA-Q-614 | 614E12490 | RESUME LEGAL SPEED SIGN |  |  | Are proper advance warning signs displayed? |  | 0 |  |  | 0 | 10/1/2020 | Traffic
CA-Q-614-000.0 | CA-Q-614 | 614E12490 | RESUME LEGAL SPEED SIGN |  |  | Is signing clear/uncluttered and properly spaced? Photo required if non conformance found. |  | 0 |  |  | 0 | 10/1/2020 | Traffic
CA-Q-614-000.0 | CA-Q-614 | 614E12490 | RESUME LEGAL SPEED SIGN |  |  | Is the work zone free of any signs that need to be: removed / repositioned / covered? Photo required if non conformance found. |  | 0 |  |  | 0 | 10/1/2020 | Traffic
CA-Q-614-000.0 | CA-Q-614 | 614E12490 | RESUME LEGAL SPEED SIGN |  |  | Is the work zone free of any signs that need to be: cleaned / replaced (reflectivity)? |  | 0 |  |  | 0 | 10/1/2020 | Traffic
CA-Q-614-000.0 | CA-Q-614 | 614E12490 | RESUME LEGAL SPEED SIGN |  |  | Is the work zone free of any need for additional signage? |  | 0 |  |  | 0 | 10/1/2020 | Traffic
CA-Q-614-000.0 | CA-Q-614 | 614E12490 | RESUME LEGAL SPEED SIGN |  |  | Is the work zone free of any conflicting or misleading signs: Permanent / temporary? Photo required if non conformance found. |  | 0 |  |  | 0 | 10/1/2020 | Traffic
CA-Q-614-000.0 | CA-Q-614 | 614E12490 | RESUME LEGAL SPEED SIGN |  |  | Are sign supports NCHRP 350 compliant, or MASH compliant? |  | 0 |  |  | 0 | 10/1/2020 | Traffic
CA-Q-614-000.0 | CA-Q-614 | 614E12490 | RESUME LEGAL SPEED SIGN |  |  | Are signs clear of vegetation or other signs? |  | 0 |  |  | 0 | 10/1/2020 | Traffic
CA-Q-614-000.0 | CA-Q-614 | 614E12490 | RESUME LEGAL SPEED SIGN |  |  | Are the signs the proper size and have the correct font size? |  | 0 |  |  | 0 | 10/1/2020 | Traffic
CA-Q-614-000.0 | CA-Q-614 | 614E12500 | REPLACEMENT SIGN |  |  | Are proper advance warning signs displayed? |  | 0 |  |  | 0 | 10/1/2020 | Traffic
CA-Q-614-000.0 | CA-Q-614 | 614E12500 | REPLACEMENT SIGN |  |  | Is signing clear/uncluttered and properly spaced? Photo required if non conformance found. |  | 0 |  |  | 0 | 10/1/2020 | Traffic
CA-Q-614-000.0 | CA-Q-614 | 614E12500 | REPLACEMENT SIGN |  |  | Is the work zone free of any signs that need to be: removed / repositioned / covered? Photo required if non conformance found. |  | 0 |  |  | 0 | 10/1/2020 | Traffic
CA-Q-614-000.0 | CA-Q-614 | 614E12500 | REPLACEMENT SIGN |  |  | Is the work zone free of any signs that need to be: cleaned / replaced (reflectivity)? |  | 0 |  |  | 0 | 10/1/2020 | Traffic
CA-Q-614-000.0 | CA-Q-614 | 614E12500 | REPLACEMENT SIGN |  |  | Is the work zone free of any need for additional signage? |  | 0 |  |  | 0 | 10/1/2020 | Traffic
CA-Q-614-000.0 | CA-Q-614 | 614E12500 | REPLACEMENT SIGN |  |  | Is the work zone free of any conflicting or misleading signs: Permanent / temporary? Photo required if non conformance found. |  | 0 |  |  | 0 | 10/1/2020 | Traffic
CA-Q-614-000.0 | CA-Q-614 | 614E12500 | REPLACEMENT SIGN |  |  | Are sign supports NCHRP 350 compliant, or MASH compliant? |  | 0 |  |  | 0 | 10/1/2020 | Traffic
CA-Q-614-000.0 | CA-Q-614 | 614E12500 | REPLACEMENT SIGN |  |  | Are signs clear of vegetation or other signs? |  | 0 |  |  | 0 | 10/1/2020 | Traffic
CA-Q-614-000.0 | CA-Q-614 | 614E12500 | REPLACEMENT SIGN |  |  | Are the signs the proper size and have the correct font size? |  | 0 |  |  | 0 | 10/1/2020 | Traffic
CA-Q-614-000.0 | CA-Q-614 | 614E12600 | REPLACEMENT DRUM |  |  | Are all taper lengths correct? |  | 0 |  |  | 0 | 10/1/2020 | Traffic
CA-Q-614-000.0 | CA-Q-614 | 614E12600 | REPLACEMENT DRUM |  |  | Is the device spacing / alignment correct? |  | 0 |  |  | 0 | 10/1/2020 | Traffic
CA-Q-614-000.0 | CA-Q-614 | 614E12600 | REPLACEMENT DRUM |  |  | Are there an adequate number of devices for the application? |  | 0 |  |  | 0 | 10/1/2020 | Traffic
CA-Q-614-000.0 | CA-Q-614 | 614E12600 | REPLACEMENT DRUM |  |  | Is the work zone free of any drums that need to be cleaned or replaced or cones need that need to be repaired? |  | 0 |  |  | 0 | 10/1/2020 | Traffic
CA-Q-614-000.0 | CA-Q-614 | 614E12600 | REPLACEMENT DRUM |  |  | Are there drums/cones in the acceptable/marginal range in accordance with the QSTTC? |  | 0 |  |  | 0 | 10/1/2020 | Traffic
CA-Q-614-000.0 | CA-Q-614 | 614E12600 | REPLACEMENT DRUM |  |  | Does the portable barrier wall have the proper flare rate? |  | 0 |  |  | 0 | 10/1/2020 | Traffic
CA-Q-614-000.0 | CA-Q-614 | 614E12600 | REPLACEMENT DRUM |  |  | Is the work zone free of any portable barriers that need to be realigned/ removed / connected? Photo required if non conformance found. |  | 0 |  |  | 0 | 10/1/2020 | Traffic
|  | 614E12610 | SPECIAL - TYPE B FLASHING WARNING LIGHT |  |  |  |  | 0 |  |  | 0 |  | Traffic
|  | 614E12730 | SPECIAL - REBOUNDABLE TUBULAR PYLON |  |  |  |  | 0 |  |  | 0 |  | Traffic
|  | 614E12740 | WORK ZONE LIGHTING SYSTEM |  |  |  |  | 0 |  |  | 0 |  | Traffic
|  | 614E12741 | WORK ZONE LIGHTING SYSTEM, AS PER PLAN |  |  |  |  | 0 |  |  | 0 |  | Traffic
|  | 614E12756 | WORK ZONE CROSSOVER LIGHTING SYSTEM |  |  |  |  | 0 |  |  | 0 |  | Traffic
|  | 614E12757 | WORK ZONE CROSSOVER LIGHTING SYSTEM, AS PER PLAN |  |  |  |  | 0 |  |  | 0 |  | Traffic
CA-Q-614-000.0 | CA-Q-614 | 614E12760 | SPECIAL - FLASHING ARROW PANEL |  |  | Do the PCMS have appropriate message and only 2 panels or less? Photo required if non conformance found. |  | 0 |  |  | 0 | 10/1/2020 | Traffic
CA-Q-614-000.0 | CA-Q-614 | 614E12760 | SPECIAL - FLASHING ARROW PANEL |  |  | Are PCMS/Arrow Boards dimmed at night? |  | 0 |  |  | 0 | 10/1/2020 | Traffic
CA-Q-614-000.0 | CA-Q-614 | 614E12760 | SPECIAL - FLASHING ARROW PANEL |  |  | Are PCMS/Arrow Boards delineated with cones / barrels? |  | 0 |  |  | 0 | 10/1/2020 | Traffic
CA-Q-614-000.0 | CA-Q-614 | 614E12760 | SPECIAL - FLASHING ARROW PANEL |  |  | Are all boards / signs working properly (bulbs correctly aligned, no bulbs out, etc.)? |  | 0 |  |  | 0 | 10/1/2020 | Traffic
CA-Q-614-000.0 | CA-Q-614 | 614E12800 | WORK ZONE RAISED PAVEMENT MARKER |  |  | Are pavement markings visible and in good condition? Photo required if non conformance found. |  | 0 |  |  | 0 | 10/1/2020 | Traffic
CA-Q-614-000.0 | CA-Q-614 | 614E12800 | WORK ZONE RAISED PAVEMENT MARKER |  |  | Are pavement markings free of conflict? |  | 0 |  |  | 0 | 10/1/2020 | Traffic
CA-Q-614-000.0 | CA-Q-614 | 614E12800 | WORK ZONE RAISED PAVEMENT MARKER |  |  | Are pavement markings adequately removed? |  | 0 |  |  | 0 | 10/1/2020 | Traffic
CA-Q-614-000.0 | CA-Q-614 | 614E12800 | WORK ZONE RAISED PAVEMENT MARKER |  |  | Are all temporary raised pavement markers in place? |  | 0 |  |  | 0 | 10/1/2020 | Traffic
CA-Q-614-000.0 | CA-Q-614 | 614E12800 | WORK ZONE RAISED PAVEMENT MARKER |  |  | Do all existing permanent raised pavement markers correspond with the pavement markings? |  | 0 |  |  | 0 | 10/1/2020 | Traffic
CA-Q-614-000.0 | CA-Q-614 | 614E12800 | WORK ZONE RAISED PAVEMENT MARKER |  |  | Do the temporary raised pavement markers correspond to pavement markings? |  | 0 |  |  | 0 | 10/1/2020 | Traffic
CA-Q-614-000.0 | CA-Q-614 | 614E12801 | WORK ZONE RAISED PAVEMENT MARKER, AS PER PLAN |  |  | Are pavement markings visible and in good condition? Photo required if non conformance found. |  | 0 |  |  | 0 | 10/1/2020 | Traffic
CA-Q-614-000.0 | CA-Q-614 | 614E12801 | WORK ZONE RAISED PAVEMENT MARKER, AS PER PLAN |  |  | Are pavement markings free of conflict? |  | 0 |  |  | 0 | 10/1/2020 | Traffic
CA-Q-614-000.0 | CA-Q-614 | 614E12801 | WORK ZONE RAISED PAVEMENT MARKER, AS PER PLAN |  |  | Are pavement markings adequately removed? |  | 0 |  |  | 0 | 10/1/2020 | Traffic
CA-Q-614-000.0 | CA-Q-614 | 614E12801 | WORK ZONE RAISED PAVEMENT MARKER, AS PER PLAN |  |  | Are all temporary raised pavement markers in place? |  | 0 |  |  | 0 | 10/1/2020 | Traffic
CA-Q-614-000.0 | CA-Q-614 | 614E12801 | WORK ZONE RAISED PAVEMENT MARKER, AS PER PLAN |  |  | Do all existing permanent raised pavement markers correspond with the pavement markings? |  | 0 |  |  | 0 | 10/1/2020 | Traffic
CA-Q-614-000.0 | CA-Q-614 | 614E12801 | WORK ZONE RAISED PAVEMENT MARKER, AS PER PLAN |  |  | Do the temporary raised pavement markers correspond to pavement markings? |  | 0 |  |  | 0 | 10/1/2020 | Traffic
|  | 614E13000 | ASPHALT CONCRETE FOR MAINTAINING TRAFFIC |  |  |  |  | 0 |  |  | 0 |  | Traffic
|  | 614E13001 | ASPHALT CONCRETE FOR MAINTAINING TRAFFIC, AS PER PLAN |  |  |  |  | 0 |  |  | 0 |  | Traffic
CA-Q-614-000.0 | CA-Q-614 | 614E13100 | BARRIER REFLECTOR |  |  | Is the work zone free of delineators that need cleaned or any additional needed? |  | 0 |  |  | 0 | 10/1/2020 | Traffic
CA-Q-614-000.0 | CA-Q-614 | 614E13100 | BARRIER REFLECTOR |  |  | Is the work zone free of object markers that need (cleaned / additional / replaced)? |  | 0 |  |  | 0 | 10/1/2020 | Traffic
CA-Q-614-000.0 | CA-Q-614 | 614E13100 | BARRIER REFLECTOR |  |  | Is the work zone free of any glare screens that need cleaned / repaired? |  | 0 |  |  | 0 | 10/1/2020 | Traffic
CA-Q-614-000.0 | CA-Q-614 | 614E13100 | BARRIER REFLECTOR |  |  | Is the terminal treatment in accordance with the Standard Construction Drawing. Photo required if non conformance found. |  | 0 |  |  | 0 | 10/1/2020 | Traffic
CA-Q-614-000.0 | CA-Q-614 | 614E13100 | BARRIER REFLECTOR |  |  | Are the attenuators placed according to Contract Documents and free from damage? |  | 0 |  |  | 0 | 10/1/2020 | Traffic
CA-Q-614-000.0 | CA-Q-614 | 614E13200 | BARRIER REFLECTOR, TYPE A |  |  | Is the work zone free of delineators that need cleaned or any additional needed? |  | 0 |  |  | 0 | 10/1/2020 | Traffic
CA-Q-614-000.0 | CA-Q-614 | 614E13200 | BARRIER REFLECTOR, TYPE A |  |  | Is the work zone free of object markers that need (cleaned / additional / replaced)? |  | 0 |  |  | 0 | 10/1/2020 | Traffic
CA-Q-614-000.0 | CA-Q-614 | 614E13200 | BARRIER REFLECTOR, TYPE A |  |  | Is the work zone free of any glare screens that need cleaned / repaired? |  | 0 |  |  | 0 | 10/1/2020 | Traffic
CA-Q-614-000.0 | CA-Q-614 | 614E13200 | BARRIER REFLECTOR, TYPE A |  |  | Is the terminal treatment in accordance with the Standard Construction Drawing. Photo required if non conformance found. |  | 0 |  |  | 0 | 10/1/2020 | Traffic
CA-Q-614-000.0 | CA-Q-614 | 614E13200 | BARRIER REFLECTOR, TYPE A |  |  | Are the attenuators placed according to Contract Documents and free from damage? |  | 0 |  |  | 0 | 10/1/2020 | Traffic
CA-Q-614-000.0 | CA-Q-614 | 614E13201 | BARRIER REFLECTOR, TYPE A, AS PER PLAN |  |  | Is the work zone free of delineators that need cleaned or any additional needed? |  | 0 |  |  | 0 | 10/1/2020 | Traffic
CA-Q-614-000.0 | CA-Q-614 | 614E13201 | BARRIER REFLECTOR, TYPE A, AS PER PLAN |  |  | Is the work zone free of object markers that need (cleaned / additional / replaced)? |  | 0 |  |  | 0 | 10/1/2020 | Traffic
CA-Q-614-000.0 | CA-Q-614 | 614E13201 | BARRIER REFLECTOR, TYPE A, AS PER PLAN |  |  | Is the work zone free of any glare screens that need cleaned / repaired? |  | 0 |  |  | 0 | 10/1/2020 | Traffic
CA-Q-614-000.0 | CA-Q-614 | 614E13201 | BARRIER REFLECTOR, TYPE A, AS PER PLAN |  |  | Is the terminal treatment in accordance with the Standard Construction Drawing. Photo required if non conformance found. |  | 0 |  |  | 0 | 10/1/2020 | Traffic
CA-Q-614-000.0 | CA-Q-614 | 614E13201 | BARRIER REFLECTOR, TYPE A, AS PER PLAN |  |  | Are the attenuators placed according to Contract Documents and free from damage? |  | 0 |  |  | 0 | 10/1/2020 | Traffic
CA-Q-614-000.0 | CA-Q-614 | 614E13202 | BARRIER REFLECTOR, TYPE A2 |  |  | Is the work zone free of delineators that need cleaned or any additional needed? |  | 0 |  |  | 0 | 10/1/2020 | Traffic
CA-Q-614-000.0 | CA-Q-614 | 614E13202 | BARRIER REFLECTOR, TYPE A2 |  |  | Is the work zone free of object markers that need (cleaned / additional / replaced)? |  | 0 |  |  | 0 | 10/1/2020 | Traffic
CA-Q-614-000.0 | CA-Q-614 | 614E13202 | BARRIER REFLECTOR, TYPE A2 |  |  | Is the work zone free of any glare screens that need cleaned / repaired? |  | 0 |  |  | 0 | 10/1/2020 | Traffic
CA-Q-614-000.0 | CA-Q-614 | 614E13202 | BARRIER REFLECTOR, TYPE A2 |  |  | Is the terminal treatment in accordance with the Standard Construction Drawing. Photo required if non conformance found. |  | 0 |  |  | 0 | 10/1/2020 | Traffic
CA-Q-614-000.0 | CA-Q-614 | 614E13202 | BARRIER REFLECTOR, TYPE A2 |  |  | Are the attenuators placed according to Contract Documents and free from damage? |  | 0 |  |  | 0 | 10/1/2020 | Traffic
CA-Q-614-000.0 | CA-Q-614 | 614E13300 | BARRIER REFLECTOR, TYPE B |  |  | Is the work zone free of delineators that need cleaned or any additional needed? |  | 0 |  |  | 0 | 10/1/2020 | Traffic
CA-Q-614-000.0 | CA-Q-614 | 614E13300 | BARRIER REFLECTOR, TYPE B |  |  | Is the work zone free of object markers that need (cleaned / additional / replaced)? |  | 0 |  |  | 0 | 10/1/2020 | Traffic
CA-Q-614-000.0 | CA-Q-614 | 614E13300 | BARRIER REFLECTOR, TYPE B |  |  | Is the work zone free of any glare screens that need cleaned / repaired? |  | 0 |  |  | 0 | 10/1/2020 | Traffic
CA-Q-614-000.0 | CA-Q-614 | 614E13300 | BARRIER REFLECTOR, TYPE B |  |  | Is the terminal treatment in accordance with the Standard Construction Drawing. Photo required if non conformance found. |  | 0 |  |  | 0 | 10/1/2020 | Traffic
CA-Q-614-000.0 | CA-Q-614 | 614E13300 | BARRIER REFLECTOR, TYPE B |  |  | Are the attenuators placed according to Contract Documents and free from damage? |  | 0 |  |  | 0 | 10/1/2020 | Traffic
CA-Q-614-000.0 | CA-Q-614 | 614E13301 | BARRIER REFLECTOR, TYPE B, AS PER PLAN |  |  | Is the work zone free of delineators that need cleaned or any additional needed? |  | 0 |  |  | 0 | 10/1/2020 | Traffic
CA-Q-614-000.0 | CA-Q-614 | 614E13301 | BARRIER REFLECTOR, TYPE B, AS PER PLAN |  |  | Is the work zone free of object markers that need (cleaned / additional / replaced)? |  | 0 |  |  | 0 | 10/1/2020 | Traffic
CA-Q-614-000.0 | CA-Q-614 | 614E13301 | BARRIER REFLECTOR, TYPE B, AS PER PLAN |  |  | Is the work zone free of any glare screens that need cleaned / repaired? |  | 0 |  |  | 0 | 10/1/2020 | Traffic
CA-Q-614-000.0 | CA-Q-614 | 614E13301 | BARRIER REFLECTOR, TYPE B, AS PER PLAN |  |  | Is the terminal treatment in accordance with the Standard Construction Drawing. Photo required if non conformance found. |  | 0 |  |  | 0 | 10/1/2020 | Traffic
CA-Q-614-000.0 | CA-Q-614 | 614E13301 | BARRIER REFLECTOR, TYPE B, AS PER PLAN |  |  | Are the attenuators placed according to Contract Documents and free from damage? |  | 0 |  |  | 0 | 10/1/2020 | Traffic
CA-Q-614-000.0 | CA-Q-614 | 614E13302 | BARRIER REFLECTOR, TYPE B2 |  |  | Is the work zone free of delineators that need cleaned or any additional needed? |  | 0 |  |  | 0 | 10/1/2020 | Traffic
CA-Q-614-000.0 | CA-Q-614 | 614E13302 | BARRIER REFLECTOR, TYPE B2 |  |  | Is the work zone free of object markers that need (cleaned / additional / replaced)? |  | 0 |  |  | 0 | 10/1/2020 | Traffic
CA-Q-614-000.0 | CA-Q-614 | 614E13302 | BARRIER REFLECTOR, TYPE B2 |  |  | Is the work zone free of any glare screens that need cleaned / repaired? |  | 0 |  |  | 0 | 10/1/2020 | Traffic
CA-Q-614-000.0 | CA-Q-614 | 614E13302 | BARRIER REFLECTOR, TYPE B2 |  |  | Is the terminal treatment in accordance with the Standard Construction Drawing. Photo required if non conformance found. |  | 0 |  |  | 0 | 10/1/2020 | Traffic
CA-Q-614-000.0 | CA-Q-614 | 614E13302 | BARRIER REFLECTOR, TYPE B2 |  |  | Are the attenuators placed according to Contract Documents and free from damage? |  | 0 |  |  | 0 | 10/1/2020 | Traffic
CA-Q-614-000.0 | CA-Q-614 | 614E13303 | BARRIER REFLECTOR, TYPE B2, AS PER PLAN |  |  | Is the work zone free of delineators that need cleaned or any additional needed? |  | 0 |  |  | 0 | 10/1/2020 | Traffic
CA-Q-614-000.0 | CA-Q-614 | 614E13303 | BARRIER REFLECTOR, TYPE B2, AS PER PLAN |  |  | Is the work zone free of object markers that need (cleaned / additional / replaced)? |  | 0 |  |  | 0 | 10/1/2020 | Traffic
CA-Q-614-000.0 | CA-Q-614 | 614E13303 | BARRIER REFLECTOR, TYPE B2, AS PER PLAN |  |  | Is the work zone free of any glare screens that need cleaned / repaired? |  | 0 |  |  | 0 | 10/1/2020 | Traffic
CA-Q-614-000.0 | CA-Q-614 | 614E13303 | BARRIER REFLECTOR, TYPE B2, AS PER PLAN |  |  | Is the terminal treatment in accordance with the Standard Construction Drawing. Photo required if non conformance found. |  | 0 |  |  | 0 | 10/1/2020 | Traffic
CA-Q-614-000.0 | CA-Q-614 | 614E13303 | BARRIER REFLECTOR, TYPE B2, AS PER PLAN |  |  | Are the attenuators placed according to Contract Documents and free from damage? |  | 0 |  |  | 0 | 10/1/2020 | Traffic
CA-Q-614-000.0 | CA-Q-614 | 614E13310 | BARRIER REFLECTOR, TYPE 1 |  |  | Is the work zone free of delineators that need cleaned or any additional needed? |  | 0 |  |  | 0 | 10/1/2020 | Traffic
CA-Q-614-000.0 | CA-Q-614 | 614E13310 | BARRIER REFLECTOR, TYPE 1 |  |  | Is the work zone free of object markers that need (cleaned / additional / replaced)? |  | 0 |  |  | 0 | 10/1/2020 | Traffic
CA-Q-614-000.0 | CA-Q-614 | 614E13310 | BARRIER REFLECTOR, TYPE 1 |  |  | Is the work zone free of any glare screens that need cleaned / repaired? |  | 0 |  |  | 0 | 10/1/2020 | Traffic
CA-Q-614-000.0 | CA-Q-614 | 614E13310 | BARRIER REFLECTOR, TYPE 1 |  |  | Is the terminal treatment in accordance with the Standard Construction Drawing. Photo required if non conformance found. |  | 0 |  |  | 0 | 10/1/2020 | Traffic
CA-Q-614-000.0 | CA-Q-614 | 614E13310 | BARRIER REFLECTOR, TYPE 1 |  |  | Are the attenuators placed according to Contract Documents and free from damage? |  | 0 |  |  | 0 | 10/1/2020 | Traffic
CA-Q-614-000.0 | CA-Q-614 | 614E13312 | BARRIER REFLECTOR, TYPE 2 |  |  | Is the work zone free of delineators that need cleaned or any additional needed? |  | 0 |  |  | 0 | 10/1/2020 | Traffic
CA-Q-614-000.0 | CA-Q-614 | 614E13312 | BARRIER REFLECTOR, TYPE 2 |  |  | Is the work zone free of object markers that need (cleaned / additional / replaced)? |  | 0 |  |  | 0 | 10/1/2020 | Traffic
CA-Q-614-000.0 | CA-Q-614 | 614E13312 | BARRIER REFLECTOR, TYPE 2 |  |  | Is the work zone free of any glare screens that need cleaned / repaired? |  | 0 |  |  | 0 | 10/1/2020 | Traffic
CA-Q-614-000.0 | CA-Q-614 | 614E13312 | BARRIER REFLECTOR, TYPE 2 |  |  | Is the terminal treatment in accordance with the Standard Construction Drawing. Photo required if non conformance found. |  | 0 |  |  | 0 | 10/1/2020 | Traffic
CA-Q-614-000.0 | CA-Q-614 | 614E13312 | BARRIER REFLECTOR, TYPE 2 |  |  | Are the attenuators placed according to Contract Documents and free from damage? |  | 0 |  |  | 0 | 10/1/2020 | Traffic
CA-Q-614-000.0 | CA-Q-614 | 614E13314 | BARRIER REFLECTOR, TYPE 3 |  |  | Is the work zone free of delineators that need cleaned or any additional needed? |  | 0 |  |  | 0 | 10/1/2020 | Traffic
CA-Q-614-000.0 | CA-Q-614 | 614E13314 | BARRIER REFLECTOR, TYPE 3 |  |  | Is the work zone free of object markers that need (cleaned / additional / replaced)? |  | 0 |  |  | 0 | 10/1/2020 | Traffic
CA-Q-614-000.0 | CA-Q-614 | 614E13314 | BARRIER REFLECTOR, TYPE 3 |  |  | Is the work zone free of any glare screens that need cleaned / repaired? |  | 0 |  |  | 0 | 10/1/2020 | Traffic
CA-Q-614-000.0 | CA-Q-614 | 614E13314 | BARRIER REFLECTOR, TYPE 3 |  |  | Is the terminal treatment in accordance with the Standard Construction Drawing. Photo required if non conformance found. |  | 0 |  |  | 0 | 10/1/2020 | Traffic
CA-Q-614-000.0 | CA-Q-614 | 614E13314 | BARRIER REFLECTOR, TYPE 3 |  |  | Are the attenuators placed according to Contract Documents and free from damage? |  | 0 |  |  | 0 | 10/1/2020 | Traffic
CA-Q-614-000.0 | CA-Q-614 | 614E13316 | BARRIER REFLECTOR, TYPE 4 |  |  | Is the work zone free of delineators that need cleaned or any additional needed? |  | 0 |  |  | 0 | 10/1/2020 | Traffic
CA-Q-614-000.0 | CA-Q-614 | 614E13316 | BARRIER REFLECTOR, TYPE 4 |  |  | Is the work zone free of object markers that need (cleaned / additional / replaced)? |  | 0 |  |  | 0 | 10/1/2020 | Traffic
CA-Q-614-000.0 | CA-Q-614 | 614E13316 | BARRIER REFLECTOR, TYPE 4 |  |  | Is the work zone free of any glare screens that need cleaned / repaired? |  | 0 |  |  | 0 | 10/1/2020 | Traffic
CA-Q-614-000.0 | CA-Q-614 | 614E13316 | BARRIER REFLECTOR, TYPE 4 |  |  | Is the terminal treatment in accordance with the Standard Construction Drawing. Photo required if non conformance found. |  | 0 |  |  | 0 | 10/1/2020 | Traffic
CA-Q-614-000.0 | CA-Q-614 | 614E13316 | BARRIER REFLECTOR, TYPE 4 |  |  | Are the attenuators placed according to Contract Documents and free from damage? |  | 0 |  |  | 0 | 10/1/2020 | Traffic
CA-Q-614-000.0 | CA-Q-614 | 614E13318 | BARRIER REFLECTOR, TYPE 5 |  |  | Is the work zone free of delineators that need cleaned or any additional needed? |  | 0 |  |  | 0 | 10/1/2020 | Traffic
CA-Q-614-000.0 | CA-Q-614 | 614E13318 | BARRIER REFLECTOR, TYPE 5 |  |  | Is the work zone free of object markers that need (cleaned / additional / replaced)? |  | 0 |  |  | 0 | 10/1/2020 | Traffic
CA-Q-614-000.0 | CA-Q-614 | 614E13318 | BARRIER REFLECTOR, TYPE 5 |  |  | Is the work zone free of any glare screens that need cleaned / repaired? |  | 0 |  |  | 0 | 10/1/2020 | Traffic
CA-Q-614-000.0 | CA-Q-614 | 614E13318 | BARRIER REFLECTOR, TYPE 5 |  |  | Is the terminal treatment in accordance with the Standard Construction Drawing. Photo required if non conformance found. |  | 0 |  |  | 0 | 10/1/2020 | Traffic
CA-Q-614-000.0 | CA-Q-614 | 614E13318 | BARRIER REFLECTOR, TYPE 5 |  |  | Are the attenuators placed according to Contract Documents and free from damage? |  | 0 |  |  | 0 | 10/1/2020 | Traffic
CA-Q-614-000.0 | CA-Q-614 | 614E13350 | OBJECT MARKER, ONE WAY |  |  | Is the work zone free of delineators that need cleaned or any additional needed? |  | 0 |  |  | 0 | 10/1/2020 | Traffic
CA-Q-614-000.0 | CA-Q-614 | 614E13350 | OBJECT MARKER, ONE WAY |  |  | Is the work zone free of object markers that need (cleaned / additional / replaced)? |  | 0 |  |  | 0 | 10/1/2020 | Traffic
CA-Q-614-000.0 | CA-Q-614 | 614E13350 | OBJECT MARKER, ONE WAY |  |  | Is the work zone free of any glare screens that need cleaned / repaired? |  | 0 |  |  | 0 | 10/1/2020 | Traffic
CA-Q-614-000.0 | CA-Q-614 | 614E13350 | OBJECT MARKER, ONE WAY |  |  | Is the terminal treatment in accordance with the Standard Construction Drawing. Photo required if non conformance found. |  | 0 |  |  | 0 | 10/1/2020 | Traffic
CA-Q-614-000.0 | CA-Q-614 | 614E13350 | OBJECT MARKER, ONE WAY |  |  | Are the attenuators placed according to Contract Documents and free from damage? |  | 0 |  |  | 0 | 10/1/2020 | Traffic
CA-Q-614-000.0 | CA-Q-614 | 614E13351 | OBJECT MARKER, ONE WAY, AS PER PLAN |  |  | Is the work zone free of delineators that need cleaned or any additional needed? |  | 0 |  |  | 0 | 10/1/2020 | Traffic
CA-Q-614-000.0 | CA-Q-614 | 614E13351 | OBJECT MARKER, ONE WAY, AS PER PLAN |  |  | Is the work zone free of object markers that need (cleaned / additional / replaced)? |  | 0 |  |  | 0 | 10/1/2020 | Traffic
CA-Q-614-000.0 | CA-Q-614 | 614E13351 | OBJECT MARKER, ONE WAY, AS PER PLAN |  |  | Is the work zone free of any glare screens that need cleaned / repaired? |  | 0 |  |  | 0 | 10/1/2020 | Traffic
CA-Q-614-000.0 | CA-Q-614 | 614E13351 | OBJECT MARKER, ONE WAY, AS PER PLAN |  |  | Is the terminal treatment in accordance with the Standard Construction Drawing. Photo required if non conformance found. |  | 0 |  |  | 0 | 10/1/2020 | Traffic
CA-Q-614-000.0 | CA-Q-614 | 614E13351 | OBJECT MARKER, ONE WAY, AS PER PLAN |  |  | Are the attenuators placed according to Contract Documents and free from damage? |  | 0 |  |  | 0 | 10/1/2020 | Traffic
CA-Q-614-000.0 | CA-Q-614 | 614E13360 | OBJECT MARKER, TWO WAY |  |  | Is the work zone free of delineators that need cleaned or any additional needed? |  | 0 |  |  | 0 | 10/1/2020 | Traffic
CA-Q-614-000.0 | CA-Q-614 | 614E13360 | OBJECT MARKER, TWO WAY |  |  | Is the work zone free of object markers that need (cleaned / additional / replaced)? |  | 0 |  |  | 0 | 10/1/2020 | Traffic
CA-Q-614-000.0 | CA-Q-614 | 614E13360 | OBJECT MARKER, TWO WAY |  |  | Is the work zone free of any glare screens that need cleaned / repaired? |  | 0 |  |  | 0 | 10/1/2020 | Traffic
CA-Q-614-000.0 | CA-Q-614 | 614E13360 | OBJECT MARKER, TWO WAY |  |  | Is the terminal treatment in accordance with the Standard Construction Drawing. Photo required if non conformance found. |  | 0 |  |  | 0 | 10/1/2020 | Traffic
CA-Q-614-000.0 | CA-Q-614 | 614E13360 | OBJECT MARKER, TWO WAY |  |  | Are the attenuators placed according to Contract Documents and free from damage? |  | 0 |  |  | 0 | 10/1/2020 | Traffic
CA-Q-614-000.0 | CA-Q-614 | 614E13361 | OBJECT MARKER, TWO WAY, AS PER PLAN |  |  | Is the work zone free of delineators that need cleaned or any additional needed? |  | 0 |  |  | 0 | 10/1/2020 | Traffic
CA-Q-614-000.0 | CA-Q-614 | 614E13361 | OBJECT MARKER, TWO WAY, AS PER PLAN |  |  | Is the work zone free of object markers that need (cleaned / additional / replaced)? |  | 0 |  |  | 0 | 10/1/2020 | Traffic
CA-Q-614-000.0 | CA-Q-614 | 614E13361 | OBJECT MARKER, TWO WAY, AS PER PLAN |  |  | Is the work zone free of any glare screens that need cleaned / repaired? |  | 0 |  |  | 0 | 10/1/2020 | Traffic
CA-Q-614-000.0 | CA-Q-614 | 614E13361 | OBJECT MARKER, TWO WAY, AS PER PLAN |  |  | Is the terminal treatment in accordance with the Standard Construction Drawing. Photo required if non conformance found. |  | 0 |  |  | 0 | 10/1/2020 | Traffic
CA-Q-614-000.0 | CA-Q-614 | 614E13361 | OBJECT MARKER, TWO WAY, AS PER PLAN |  |  | Are the attenuators placed according to Contract Documents and free from damage? |  | 0 |  |  | 0 | 10/1/2020 | Traffic
CA-Q-614-000.0 | CA-Q-614 | 614E13400 | CURB REFLECTOR |  |  | Is the work zone free of delineators that need cleaned or any additional needed? |  | 0 |  |  | 0 | 10/1/2020 | Traffic
CA-Q-614-000.0 | CA-Q-614 | 614E13400 | CURB REFLECTOR |  |  | Is the work zone free of object markers that need (cleaned / additional / replaced)? |  | 0 |  |  | 0 | 10/1/2020 | Traffic
CA-Q-614-000.0 | CA-Q-614 | 614E13400 | CURB REFLECTOR |  |  | Is the work zone free of any glare screens that need cleaned / repaired? |  | 0 |  |  | 0 | 10/1/2020 | Traffic
CA-Q-614-000.0 | CA-Q-614 | 614E13400 | CURB REFLECTOR |  |  | Is the terminal treatment in accordance with the Standard Construction Drawing. Photo required if non conformance found. |  | 0 |  |  | 0 | 10/1/2020 | Traffic
CA-Q-614-000.0 | CA-Q-614 | 614E13400 | CURB REFLECTOR |  |  | Are the attenuators placed according to Contract Documents and free from damage? |  | 0 |  |  | 0 | 10/1/2020 | Traffic
CA-Q-614-000.0 | CA-Q-614 | 614E13600 | MAINTENANCE OF TRAFFIC, ONE LANE CLOSURE ON A TWO LANE HIGHWAY |  |  | Are proper advance warning signs displayed? |  | 0 |  |  | 0 | 10/1/2020 | Traffic
CA-Q-614-000.0 | CA-Q-614 | 614E13600 | MAINTENANCE OF TRAFFIC, ONE LANE CLOSURE ON A TWO LANE HIGHWAY |  |  | Is signing clear/uncluttered and properly spaced? Photo required if non conformance found. |  | 0 |  |  | 0 | 10/1/2020 | Traffic
CA-Q-614-000.0 | CA-Q-614 | 614E13600 | MAINTENANCE OF TRAFFIC, ONE LANE CLOSURE ON A TWO LANE HIGHWAY |  |  | Is the work zone free of any signs that need to be: removed / repositioned / covered? Photo required if non conformance found. |  | 0 |  |  | 0 | 10/1/2020 | Traffic
CA-Q-614-000.0 | CA-Q-614 | 614E13600 | MAINTENANCE OF TRAFFIC, ONE LANE CLOSURE ON A TWO LANE HIGHWAY |  |  | Is the work zone free of any signs that need to be: cleaned / replaced (reflectivity)? |  | 0 |  |  | 0 | 10/1/2020 | Traffic
CA-Q-614-000.0 | CA-Q-614 | 614E13600 | MAINTENANCE OF TRAFFIC, ONE LANE CLOSURE ON A TWO LANE HIGHWAY |  |  | Is the work zone free of any need for additional signage? |  | 0 |  |  | 0 | 10/1/2020 | Traffic
CA-Q-614-000.0 | CA-Q-614 | 614E13600 | MAINTENANCE OF TRAFFIC, ONE LANE CLOSURE ON A TWO LANE HIGHWAY |  |  | Is the work zone free of any conflicting or misleading signs: Permanent / temporary? Photo required if non conformance found. |  | 0 |  |  | 0 | 10/1/2020 | Traffic
CA-Q-614-000.0 | CA-Q-614 | 614E13600 | MAINTENANCE OF TRAFFIC, ONE LANE CLOSURE ON A TWO LANE HIGHWAY |  |  | Are sign supports NCHRP 350 compliant, or MASH compliant? |  | 0 |  |  | 0 | 10/1/2020 | Traffic
CA-Q-614-000.0 | CA-Q-614 | 614E13600 | MAINTENANCE OF TRAFFIC, ONE LANE CLOSURE ON A TWO LANE HIGHWAY |  |  | Are signs clear of vegetation or other signs? |  | 0 |  |  | 0 | 10/1/2020 | Traffic
CA-Q-614-000.0 | CA-Q-614 | 614E13600 | MAINTENANCE OF TRAFFIC, ONE LANE CLOSURE ON A TWO LANE HIGHWAY |  |  | Are the signs the proper size and have the correct font size? |  | 0 |  |  | 0 | 10/1/2020 | Traffic
CA-Q-614-000.0 | CA-Q-614 | 614E13600 | MAINTENANCE OF TRAFFIC, ONE LANE CLOSURE ON A TWO LANE HIGHWAY |  |  | Do the PCMS have appropriate message and only 2 panels or less? Photo required if non conformance found. |  | 0 |  |  | 0 | 10/1/2020 | Traffic
CA-Q-614-000.0 | CA-Q-614 | 614E13600 | MAINTENANCE OF TRAFFIC, ONE LANE CLOSURE ON A TWO LANE HIGHWAY |  |  | Are PCMS/Arrow Boards dimmed at night? |  | 0 |  |  | 0 | 10/1/2020 | Traffic
CA-Q-614-000.0 | CA-Q-614 | 614E13600 | MAINTENANCE OF TRAFFIC, ONE LANE CLOSURE ON A TWO LANE HIGHWAY |  |  | Are PCMS/Arrow Boards delineated with cones / barrels? |  | 0 |  |  | 0 | 10/1/2020 | Traffic
CA-Q-614-000.0 | CA-Q-614 | 614E13600 | MAINTENANCE OF TRAFFIC, ONE LANE CLOSURE ON A TWO LANE HIGHWAY |  |  | Are all boards / signs working properly (bulbs correctly aligned, no bulbs out, etc.)? |  | 0 |  |  | 0 | 10/1/2020 | Traffic
CA-Q-614-000.0 | CA-Q-614 | 614E13600 | MAINTENANCE OF TRAFFIC, ONE LANE CLOSURE ON A TWO LANE HIGHWAY |  |  | Are all taper lengths correct? |  | 0 |  |  | 0 | 10/1/2020 | Traffic
CA-Q-614-000.0 | CA-Q-614 | 614E13600 | MAINTENANCE OF TRAFFIC, ONE LANE CLOSURE ON A TWO LANE HIGHWAY |  |  | Is the device spacing / alignment correct? |  | 0 |  |  | 0 | 10/1/2020 | Traffic
CA-Q-614-000.0 | CA-Q-614 | 614E13600 | MAINTENANCE OF TRAFFIC, ONE LANE CLOSURE ON A TWO LANE HIGHWAY |  |  | Are there an adequate number of devices for the application? |  | 0 |  |  | 0 | 10/1/2020 | Traffic
CA-Q-614-000.0 | CA-Q-614 | 614E13600 | MAINTENANCE OF TRAFFIC, ONE LANE CLOSURE ON A TWO LANE HIGHWAY |  |  | Is the work zone free of any drums that need to be cleaned or replaced or cones need that need to be repaired? |  | 0 |  |  | 0 | 10/1/2020 | Traffic
CA-Q-614-000.0 | CA-Q-614 | 614E13600 | MAINTENANCE OF TRAFFIC, ONE LANE CLOSURE ON A TWO LANE HIGHWAY |  |  | Are there drums/cones in the acceptable/marginal range in accordance with the QSTTC? |  | 0 |  |  | 0 | 10/1/2020 | Traffic
CA-Q-614-000.0 | CA-Q-614 | 614E13600 | MAINTENANCE OF TRAFFIC, ONE LANE CLOSURE ON A TWO LANE HIGHWAY |  |  | Does the portable barrier wall have the proper flare rate? |  | 0 |  |  | 0 | 10/1/2020 | Traffic
CA-Q-614-000.0 | CA-Q-614 | 614E13600 | MAINTENANCE OF TRAFFIC, ONE LANE CLOSURE ON A TWO LANE HIGHWAY |  |  | Is the work zone free of any portable barriers that need to be realigned/ removed / connected? Photo required if non conformance found. |  | 0 |  |  | 0 | 10/1/2020 | Traffic
CA-Q-614-000.0 | CA-Q-614 | 614E13600 | MAINTENANCE OF TRAFFIC, ONE LANE CLOSURE ON A TWO LANE HIGHWAY |  |  | Is the work zone free of delineators that need cleaned or any additional needed? |  | 0 |  |  | 0 | 10/1/2020 | Traffic
CA-Q-614-000.0 | CA-Q-614 | 614E13600 | MAINTENANCE OF TRAFFIC, ONE LANE CLOSURE ON A TWO LANE HIGHWAY |  |  | Is the work zone free of object markers that need (cleaned / additional / replaced)? |  | 0 |  |  | 0 | 10/1/2020 | Traffic
CA-Q-614-000.0 | CA-Q-614 | 614E13600 | MAINTENANCE OF TRAFFIC, ONE LANE CLOSURE ON A TWO LANE HIGHWAY |  |  | Is the work zone free of any glare screens that need cleaned / repaired? |  | 0 |  |  | 0 | 10/1/2020 | Traffic
CA-Q-614-000.0 | CA-Q-614 | 614E13600 | MAINTENANCE OF TRAFFIC, ONE LANE CLOSURE ON A TWO LANE HIGHWAY |  |  | Is the terminal treatment in accordance with the Standard Construction Drawing. Photo required if non conformance found. |  | 0 |  |  | 0 | 10/1/2020 | Traffic
CA-Q-614-000.0 | CA-Q-614 | 614E13600 | MAINTENANCE OF TRAFFIC, ONE LANE CLOSURE ON A TWO LANE HIGHWAY |  |  | Are the attenuators placed according to Contract Documents and free from damage? |  | 0 |  |  | 0 | 10/1/2020 | Traffic
CA-Q-614-000.0 | CA-Q-614 | 614E13600 | MAINTENANCE OF TRAFFIC, ONE LANE CLOSURE ON A TWO LANE HIGHWAY |  |  | Are the flagging signs appropriately placed for the operation? |  | 0 |  |  | 0 | 10/1/2020 | Traffic
CA-Q-614-000.0 | CA-Q-614 | 614E13600 | MAINTENANCE OF TRAFFIC, ONE LANE CLOSURE ON A TWO LANE HIGHWAY |  |  | Are flaggers highly visible? |  | 0 |  |  | 0 | 10/1/2020 | Traffic
CA-Q-614-000.0 | CA-Q-614 | 614E13600 | MAINTENANCE OF TRAFFIC, ONE LANE CLOSURE ON A TWO LANE HIGHWAY |  |  | Are flaggers properly attired? |  | 0 |  |  | 0 | 10/1/2020 | Traffic
CA-Q-614-000.0 | CA-Q-614 | 614E13600 | MAINTENANCE OF TRAFFIC, ONE LANE CLOSURE ON A TWO LANE HIGHWAY |  |  | Are flaggers flagging correctly? |  | 0 |  |  | 0 | 10/1/2020 | Traffic
CA-Q-614-000.0 | CA-Q-614 | 614E13600 | MAINTENANCE OF TRAFFIC, ONE LANE CLOSURE ON A TWO LANE HIGHWAY |  |  | Is the Contractor using an Automated Flagging Assistance Device (AFAD)? Use CA-Q-830. If the contractor is using an AFAD, mark Yes, otherwise leave blank. |  | 0 |  |  | 0 | 10/1/2020 | Traffic
CA-Q-614-000.0 | CA-Q-614 | 614E13600 | MAINTENANCE OF TRAFFIC, ONE LANE CLOSURE ON A TWO LANE HIGHWAY |  |  | Are pavement markings visible and in good condition? Photo required if non conformance found. |  | 0 |  |  | 0 | 10/1/2020 | Traffic
CA-Q-614-000.0 | CA-Q-614 | 614E13600 | MAINTENANCE OF TRAFFIC, ONE LANE CLOSURE ON A TWO LANE HIGHWAY |  |  | Are pavement markings free of conflict? |  | 0 |  |  | 0 | 10/1/2020 | Traffic
CA-Q-614-000.0 | CA-Q-614 | 614E13600 | MAINTENANCE OF TRAFFIC, ONE LANE CLOSURE ON A TWO LANE HIGHWAY |  |  | Are pavement markings adequately removed? |  | 0 |  |  | 0 | 10/1/2020 | Traffic
CA-Q-614-000.0 | CA-Q-614 | 614E13600 | MAINTENANCE OF TRAFFIC, ONE LANE CLOSURE ON A TWO LANE HIGHWAY |  |  | Are all temporary raised pavement markers in place? |  | 0 |  |  | 0 | 10/1/2020 | Traffic
CA-Q-614-000.0 | CA-Q-614 | 614E13600 | MAINTENANCE OF TRAFFIC, ONE LANE CLOSURE ON A TWO LANE HIGHWAY |  |  | Do all existing permanent raised pavement markers correspond with the pavement markings? |  | 0 |  |  | 0 | 10/1/2020 | Traffic
CA-Q-614-000.0 | CA-Q-614 | 614E13600 | MAINTENANCE OF TRAFFIC, ONE LANE CLOSURE ON A TWO LANE HIGHWAY |  |  | Do the temporary raised pavement markers correspond to pavement markings? |  | 0 |  |  | 0 | 10/1/2020 | Traffic
CA-Q-614-000.0 | CA-Q-614 | 614E13700 | MAINTENANCE OF TRAFFIC, ONE LANE CLOSURE ON A FOUR LANE UNDIVIDED HIGHWAY |  |  | Are proper advance warning signs displayed? |  | 0 |  |  | 0 | 10/1/2020 | Traffic
CA-Q-614-000.0 | CA-Q-614 | 614E13700 | MAINTENANCE OF TRAFFIC, ONE LANE CLOSURE ON A FOUR LANE UNDIVIDED HIGHWAY |  |  | Is signing clear/uncluttered and properly spaced? Photo required if non conformance found. |  | 0 |  |  | 0 | 10/1/2020 | Traffic
CA-Q-614-000.0 | CA-Q-614 | 614E13700 | MAINTENANCE OF TRAFFIC, ONE LANE CLOSURE ON A FOUR LANE UNDIVIDED HIGHWAY |  |  | Is the work zone free of any signs that need to be: removed / repositioned / covered? Photo required if non conformance found. |  | 0 |  |  | 0 | 10/1/2020 | Traffic
CA-Q-614-000.0 | CA-Q-614 | 614E13700 | MAINTENANCE OF TRAFFIC, ONE LANE CLOSURE ON A FOUR LANE UNDIVIDED HIGHWAY |  |  | Is the work zone free of any signs that need to be: cleaned / replaced (reflectivity)? |  | 0 |  |  | 0 | 10/1/2020 | Traffic
CA-Q-614-000.0 | CA-Q-614 | 614E13700 | MAINTENANCE OF TRAFFIC, ONE LANE CLOSURE ON A FOUR LANE UNDIVIDED HIGHWAY |  |  | Is the work zone free of any need for additional signage? |  | 0 |  |  | 0 | 10/1/2020 | Traffic
CA-Q-614-000.0 | CA-Q-614 | 614E13700 | MAINTENANCE OF TRAFFIC, ONE LANE CLOSURE ON A FOUR LANE UNDIVIDED HIGHWAY |  |  | Is the work zone free of any conflicting or misleading signs: Permanent / temporary? Photo required if non conformance found. |  | 0 |  |  | 0 | 10/1/2020 | Traffic
CA-Q-614-000.0 | CA-Q-614 | 614E13700 | MAINTENANCE OF TRAFFIC, ONE LANE CLOSURE ON A FOUR LANE UNDIVIDED HIGHWAY |  |  | Are sign supports NCHRP 350 compliant, or MASH compliant? |  | 0 |  |  | 0 | 10/1/2020 | Traffic
CA-Q-614-000.0 | CA-Q-614 | 614E13700 | MAINTENANCE OF TRAFFIC, ONE LANE CLOSURE ON A FOUR LANE UNDIVIDED HIGHWAY |  |  | Are signs clear of vegetation or other signs? |  | 0 |  |  | 0 | 10/1/2020 | Traffic
CA-Q-614-000.0 | CA-Q-614 | 614E13700 | MAINTENANCE OF TRAFFIC, ONE LANE CLOSURE ON A FOUR LANE UNDIVIDED HIGHWAY |  |  | Are the signs the proper size and have the correct font size? |  | 0 |  |  | 0 | 10/1/2020 | Traffic
CA-Q-614-000.0 | CA-Q-614 | 614E13700 | MAINTENANCE OF TRAFFIC, ONE LANE CLOSURE ON A FOUR LANE UNDIVIDED HIGHWAY |  |  | Do the PCMS have appropriate message and only 2 panels or less? Photo required if non conformance found. |  | 0 |  |  | 0 | 10/1/2020 | Traffic
CA-Q-614-000.0 | CA-Q-614 | 614E13700 | MAINTENANCE OF TRAFFIC, ONE LANE CLOSURE ON A FOUR LANE UNDIVIDED HIGHWAY |  |  | Are PCMS/Arrow Boards dimmed at night? |  | 0 |  |  | 0 | 10/1/2020 | Traffic
CA-Q-614-000.0 | CA-Q-614 | 614E13700 | MAINTENANCE OF TRAFFIC, ONE LANE CLOSURE ON A FOUR LANE UNDIVIDED HIGHWAY |  |  | Are PCMS/Arrow Boards delineated with cones / barrels? |  | 0 |  |  | 0 | 10/1/2020 | Traffic
CA-Q-614-000.0 | CA-Q-614 | 614E13700 | MAINTENANCE OF TRAFFIC, ONE LANE CLOSURE ON A FOUR LANE UNDIVIDED HIGHWAY |  |  | Are all boards / signs working properly (bulbs correctly aligned, no bulbs out, etc.)? |  | 0 |  |  | 0 | 10/1/2020 | Traffic
CA-Q-614-000.0 | CA-Q-614 | 614E13700 | MAINTENANCE OF TRAFFIC, ONE LANE CLOSURE ON A FOUR LANE UNDIVIDED HIGHWAY |  |  | Are all taper lengths correct? |  | 0 |  |  | 0 | 10/1/2020 | Traffic
CA-Q-614-000.0 | CA-Q-614 | 614E13700 | MAINTENANCE OF TRAFFIC, ONE LANE CLOSURE ON A FOUR LANE UNDIVIDED HIGHWAY |  |  | Is the device spacing / alignment correct? |  | 0 |  |  | 0 | 10/1/2020 | Traffic
CA-Q-614-000.0 | CA-Q-614 | 614E13700 | MAINTENANCE OF TRAFFIC, ONE LANE CLOSURE ON A FOUR LANE UNDIVIDED HIGHWAY |  |  | Are there an adequate number of devices for the application? |  | 0 |  |  | 0 | 10/1/2020 | Traffic
CA-Q-614-000.0 | CA-Q-614 | 614E13700 | MAINTENANCE OF TRAFFIC, ONE LANE CLOSURE ON A FOUR LANE UNDIVIDED HIGHWAY |  |  | Is the work zone free of any drums that need to be cleaned or replaced or cones need that need to be repaired? |  | 0 |  |  | 0 | 10/1/2020 | Traffic
CA-Q-614-000.0 | CA-Q-614 | 614E13700 | MAINTENANCE OF TRAFFIC, ONE LANE CLOSURE ON A FOUR LANE UNDIVIDED HIGHWAY |  |  | Are there drums/cones in the acceptable/marginal range in accordance with the QSTTC? |  | 0 |  |  | 0 | 10/1/2020 | Traffic
CA-Q-614-000.0 | CA-Q-614 | 614E13700 | MAINTENANCE OF TRAFFIC, ONE LANE CLOSURE ON A FOUR LANE UNDIVIDED HIGHWAY |  |  | Does the portable barrier wall have the proper flare rate? |  | 0 |  |  | 0 | 10/1/2020 | Traffic
CA-Q-614-000.0 | CA-Q-614 | 614E13700 | MAINTENANCE OF TRAFFIC, ONE LANE CLOSURE ON A FOUR LANE UNDIVIDED HIGHWAY |  |  | Is the work zone free of any portable barriers that need to be realigned/ removed / connected? Photo required if non conformance found. |  | 0 |  |  | 0 | 10/1/2020 | Traffic
CA-Q-614-000.0 | CA-Q-614 | 614E13700 | MAINTENANCE OF TRAFFIC, ONE LANE CLOSURE ON A FOUR LANE UNDIVIDED HIGHWAY |  |  | Is the work zone free of delineators that need cleaned or any additional needed? |  | 0 |  |  | 0 | 10/1/2020 | Traffic
CA-Q-614-000.0 | CA-Q-614 | 614E13700 | MAINTENANCE OF TRAFFIC, ONE LANE CLOSURE ON A FOUR LANE UNDIVIDED HIGHWAY |  |  | Is the work zone free of object markers that need (cleaned / additional / replaced)? |  | 0 |  |  | 0 | 10/1/2020 | Traffic
CA-Q-614-000.0 | CA-Q-614 | 614E13700 | MAINTENANCE OF TRAFFIC, ONE LANE CLOSURE ON A FOUR LANE UNDIVIDED HIGHWAY |  |  | Is the work zone free of any glare screens that need cleaned / repaired? |  | 0 |  |  | 0 | 10/1/2020 | Traffic
CA-Q-614-000.0 | CA-Q-614 | 614E13700 | MAINTENANCE OF TRAFFIC, ONE LANE CLOSURE ON A FOUR LANE UNDIVIDED HIGHWAY |  |  | Is the terminal treatment in accordance with the Standard Construction Drawing. Photo required if non conformance found. |  | 0 |  |  | 0 | 10/1/2020 | Traffic
CA-Q-614-000.0 | CA-Q-614 | 614E13700 | MAINTENANCE OF TRAFFIC, ONE LANE CLOSURE ON A FOUR LANE UNDIVIDED HIGHWAY |  |  | Are the attenuators placed according to Contract Documents and free from damage? |  | 0 |  |  | 0 | 10/1/2020 | Traffic
CA-Q-614-000.0 | CA-Q-614 | 614E13700 | MAINTENANCE OF TRAFFIC, ONE LANE CLOSURE ON A FOUR LANE UNDIVIDED HIGHWAY |  |  | Are the flagging signs appropriately placed for the operation? |  | 0 |  |  | 0 | 10/1/2020 | Traffic
CA-Q-614-000.0 | CA-Q-614 | 614E13700 | MAINTENANCE OF TRAFFIC, ONE LANE CLOSURE ON A FOUR LANE UNDIVIDED HIGHWAY |  |  | Are flaggers highly visible? |  | 0 |  |  | 0 | 10/1/2020 | Traffic
CA-Q-614-000.0 | CA-Q-614 | 614E13700 | MAINTENANCE OF TRAFFIC, ONE LANE CLOSURE ON A FOUR LANE UNDIVIDED HIGHWAY |  |  | Are flaggers properly attired? |  | 0 |  |  | 0 | 10/1/2020 | Traffic
CA-Q-614-000.0 | CA-Q-614 | 614E13700 | MAINTENANCE OF TRAFFIC, ONE LANE CLOSURE ON A FOUR LANE UNDIVIDED HIGHWAY |  |  | Are flaggers flagging correctly? |  | 0 |  |  | 0 | 10/1/2020 | Traffic
CA-Q-614-000.0 | CA-Q-614 | 614E13700 | MAINTENANCE OF TRAFFIC, ONE LANE CLOSURE ON A FOUR LANE UNDIVIDED HIGHWAY |  |  | Is the Contractor using an Automated Flagging Assistance Device (AFAD)? Use CA-Q-830. If the contractor is using an AFAD, mark Yes, otherwise leave blank. |  | 0 |  |  | 0 | 10/1/2020 | Traffic
CA-Q-614-000.0 | CA-Q-614 | 614E13700 | MAINTENANCE OF TRAFFIC, ONE LANE CLOSURE ON A FOUR LANE UNDIVIDED HIGHWAY |  |  | Are pavement markings visible and in good condition? Photo required if non conformance found. |  | 0 |  |  | 0 | 10/1/2020 | Traffic
CA-Q-614-000.0 | CA-Q-614 | 614E13700 | MAINTENANCE OF TRAFFIC, ONE LANE CLOSURE ON A FOUR LANE UNDIVIDED HIGHWAY |  |  | Are pavement markings free of conflict? |  | 0 |  |  | 0 | 10/1/2020 | Traffic
CA-Q-614-000.0 | CA-Q-614 | 614E13700 | MAINTENANCE OF TRAFFIC, ONE LANE CLOSURE ON A FOUR LANE UNDIVIDED HIGHWAY |  |  | Are pavement markings adequately removed? |  | 0 |  |  | 0 | 10/1/2020 | Traffic
CA-Q-614-000.0 | CA-Q-614 | 614E13700 | MAINTENANCE OF TRAFFIC, ONE LANE CLOSURE ON A FOUR LANE UNDIVIDED HIGHWAY |  |  | Are all temporary raised pavement markers in place? |  | 0 |  |  | 0 | 10/1/2020 | Traffic
CA-Q-614-000.0 | CA-Q-614 | 614E13700 | MAINTENANCE OF TRAFFIC, ONE LANE CLOSURE ON A FOUR LANE UNDIVIDED HIGHWAY |  |  | Do all existing permanent raised pavement markers correspond with the pavement markings? |  | 0 |  |  | 0 | 10/1/2020 | Traffic
CA-Q-614-000.0 | CA-Q-614 | 614E13700 | MAINTENANCE OF TRAFFIC, ONE LANE CLOSURE ON A FOUR LANE UNDIVIDED HIGHWAY |  |  | Do the temporary raised pavement markers correspond to pavement markings? |  | 0 |  |  | 0 | 10/1/2020 | Traffic
CA-Q-614-000.0 | CA-Q-614 | 614E13800 | MAINTENANCE OF TRAFFIC, ONE LANE CLOSURE ON A 4 LANE OR GREATER DIVIDED HIGHWAY |  |  | Are proper advance warning signs displayed? |  | 0 |  |  | 0 | 10/1/2020 | Traffic
CA-Q-614-000.0 | CA-Q-614 | 614E13800 | MAINTENANCE OF TRAFFIC, ONE LANE CLOSURE ON A 4 LANE OR GREATER DIVIDED HIGHWAY |  |  | Is signing clear/uncluttered and properly spaced? Photo required if non conformance found. |  | 0 |  |  | 0 | 10/1/2020 | Traffic
CA-Q-614-000.0 | CA-Q-614 | 614E13800 | MAINTENANCE OF TRAFFIC, ONE LANE CLOSURE ON A 4 LANE OR GREATER DIVIDED HIGHWAY |  |  | Is the work zone free of any signs that need to be: removed / repositioned / covered? Photo required if non conformance found. |  | 0 |  |  | 0 | 10/1/2020 | Traffic
CA-Q-614-000.0 | CA-Q-614 | 614E13800 | MAINTENANCE OF TRAFFIC, ONE LANE CLOSURE ON A 4 LANE OR GREATER DIVIDED HIGHWAY |  |  | Is the work zone free of any signs that need to be: cleaned / replaced (reflectivity)? |  | 0 |  |  | 0 | 10/1/2020 | Traffic
CA-Q-614-000.0 | CA-Q-614 | 614E13800 | MAINTENANCE OF TRAFFIC, ONE LANE CLOSURE ON A 4 LANE OR GREATER DIVIDED HIGHWAY |  |  | Is the work zone free of any need for additional signage? |  | 0 |  |  | 0 | 10/1/2020 | Traffic
CA-Q-614-000.0 | CA-Q-614 | 614E13800 | MAINTENANCE OF TRAFFIC, ONE LANE CLOSURE ON A 4 LANE OR GREATER DIVIDED HIGHWAY |  |  | Is the work zone free of any conflicting or misleading signs: Permanent / temporary? Photo required if non conformance found. |  | 0 |  |  | 0 | 10/1/2020 | Traffic
CA-Q-614-000.0 | CA-Q-614 | 614E13800 | MAINTENANCE OF TRAFFIC, ONE LANE CLOSURE ON A 4 LANE OR GREATER DIVIDED HIGHWAY |  |  | Are sign supports NCHRP 350 compliant, or MASH compliant? |  | 0 |  |  | 0 | 10/1/2020 | Traffic
CA-Q-614-000.0 | CA-Q-614 | 614E13800 | MAINTENANCE OF TRAFFIC, ONE LANE CLOSURE ON A 4 LANE OR GREATER DIVIDED HIGHWAY |  |  | Are signs clear of vegetation or other signs? |  | 0 |  |  | 0 | 10/1/2020 | Traffic
CA-Q-614-000.0 | CA-Q-614 | 614E13800 | MAINTENANCE OF TRAFFIC, ONE LANE CLOSURE ON A 4 LANE OR GREATER DIVIDED HIGHWAY |  |  | Are the signs the proper size and have the correct font size? |  | 0 |  |  | 0 | 10/1/2020 | Traffic
CA-Q-614-000.0 | CA-Q-614 | 614E13800 | MAINTENANCE OF TRAFFIC, ONE LANE CLOSURE ON A 4 LANE OR GREATER DIVIDED HIGHWAY |  |  | Do the PCMS have appropriate message and only 2 panels or less? Photo required if non conformance found. |  | 0 |  |  | 0 | 10/1/2020 | Traffic
CA-Q-614-000.0 | CA-Q-614 | 614E13800 | MAINTENANCE OF TRAFFIC, ONE LANE CLOSURE ON A 4 LANE OR GREATER DIVIDED HIGHWAY |  |  | Are PCMS/Arrow Boards dimmed at night? |  | 0 |  |  | 0 | 10/1/2020 | Traffic
CA-Q-614-000.0 | CA-Q-614 | 614E13800 | MAINTENANCE OF TRAFFIC, ONE LANE CLOSURE ON A 4 LANE OR GREATER DIVIDED HIGHWAY |  |  | Are PCMS/Arrow Boards delineated with cones / barrels? |  | 0 |  |  | 0 | 10/1/2020 | Traffic
CA-Q-614-000.0 | CA-Q-614 | 614E13800 | MAINTENANCE OF TRAFFIC, ONE LANE CLOSURE ON A 4 LANE OR GREATER DIVIDED HIGHWAY |  |  | Are all boards / signs working properly (bulbs correctly aligned, no bulbs out, etc.)? |  | 0 |  |  | 0 | 10/1/2020 | Traffic
CA-Q-614-000.0 | CA-Q-614 | 614E13800 | MAINTENANCE OF TRAFFIC, ONE LANE CLOSURE ON A 4 LANE OR GREATER DIVIDED HIGHWAY |  |  | Are all taper lengths correct? |  | 0 |  |  | 0 | 10/1/2020 | Traffic
CA-Q-614-000.0 | CA-Q-614 | 614E13800 | MAINTENANCE OF TRAFFIC, ONE LANE CLOSURE ON A 4 LANE OR GREATER DIVIDED HIGHWAY |  |  | Is the device spacing / alignment correct? |  | 0 |  |  | 0 | 10/1/2020 | Traffic
CA-Q-614-000.0 | CA-Q-614 | 614E13800 | MAINTENANCE OF TRAFFIC, ONE LANE CLOSURE ON A 4 LANE OR GREATER DIVIDED HIGHWAY |  |  | Are there an adequate number of devices for the application? |  | 0 |  |  | 0 | 10/1/2020 | Traffic
CA-Q-614-000.0 | CA-Q-614 | 614E13800 | MAINTENANCE OF TRAFFIC, ONE LANE CLOSURE ON A 4 LANE OR GREATER DIVIDED HIGHWAY |  |  | Is the work zone free of any drums that need to be cleaned or replaced or cones need that need to be repaired? |  | 0 |  |  | 0 | 10/1/2020 | Traffic
CA-Q-614-000.0 | CA-Q-614 | 614E13800 | MAINTENANCE OF TRAFFIC, ONE LANE CLOSURE ON A 4 LANE OR GREATER DIVIDED HIGHWAY |  |  | Are there drums/cones in the acceptable/marginal range in accordance with the QSTTC? |  | 0 |  |  | 0 | 10/1/2020 | Traffic
CA-Q-614-000.0 | CA-Q-614 | 614E13800 | MAINTENANCE OF TRAFFIC, ONE LANE CLOSURE ON A 4 LANE OR GREATER DIVIDED HIGHWAY |  |  | Does the portable barrier wall have the proper flare rate? |  | 0 |  |  | 0 | 10/1/2020 | Traffic
CA-Q-614-000.0 | CA-Q-614 | 614E13800 | MAINTENANCE OF TRAFFIC, ONE LANE CLOSURE ON A 4 LANE OR GREATER DIVIDED HIGHWAY |  |  | Is the work zone free of any portable barriers that need to be realigned/ removed / connected? Photo required if non conformance found. |  | 0 |  |  | 0 | 10/1/2020 | Traffic
CA-Q-614-000.0 | CA-Q-614 | 614E13800 | MAINTENANCE OF TRAFFIC, ONE LANE CLOSURE ON A 4 LANE OR GREATER DIVIDED HIGHWAY |  |  | Is the work zone free of delineators that need cleaned or any additional needed? |  | 0 |  |  | 0 | 10/1/2020 | Traffic
CA-Q-614-000.0 | CA-Q-614 | 614E13800 | MAINTENANCE OF TRAFFIC, ONE LANE CLOSURE ON A 4 LANE OR GREATER DIVIDED HIGHWAY |  |  | Is the work zone free of object markers that need (cleaned / additional / replaced)? |  | 0 |  |  | 0 | 10/1/2020 | Traffic
CA-Q-614-000.0 | CA-Q-614 | 614E13800 | MAINTENANCE OF TRAFFIC, ONE LANE CLOSURE ON A 4 LANE OR GREATER DIVIDED HIGHWAY |  |  | Is the work zone free of any glare screens that need cleaned / repaired? |  | 0 |  |  | 0 | 10/1/2020 | Traffic
CA-Q-614-000.0 | CA-Q-614 | 614E13800 | MAINTENANCE OF TRAFFIC, ONE LANE CLOSURE ON A 4 LANE OR GREATER DIVIDED HIGHWAY |  |  | Is the terminal treatment in accordance with the Standard Construction Drawing. Photo required if non conformance found. |  | 0 |  |  | 0 | 10/1/2020 | Traffic
CA-Q-614-000.0 | CA-Q-614 | 614E13800 | MAINTENANCE OF TRAFFIC, ONE LANE CLOSURE ON A 4 LANE OR GREATER DIVIDED HIGHWAY |  |  | Are the attenuators placed according to Contract Documents and free from damage? |  | 0 |  |  | 0 | 10/1/2020 | Traffic
CA-Q-614-000.0 | CA-Q-614 | 614E13800 | MAINTENANCE OF TRAFFIC, ONE LANE CLOSURE ON A 4 LANE OR GREATER DIVIDED HIGHWAY |  |  | Are the flagging signs appropriately placed for the operation? |  | 0 |  |  | 0 | 10/1/2020 | Traffic
CA-Q-614-000.0 | CA-Q-614 | 614E13800 | MAINTENANCE OF TRAFFIC, ONE LANE CLOSURE ON A 4 LANE OR GREATER DIVIDED HIGHWAY |  |  | Are flaggers highly visible? |  | 0 |  |  | 0 | 10/1/2020 | Traffic
CA-Q-614-000.0 | CA-Q-614 | 614E13800 | MAINTENANCE OF TRAFFIC, ONE LANE CLOSURE ON A 4 LANE OR GREATER DIVIDED HIGHWAY |  |  | Are flaggers properly attired? |  | 0 |  |  | 0 | 10/1/2020 | Traffic
CA-Q-614-000.0 | CA-Q-614 | 614E13800 | MAINTENANCE OF TRAFFIC, ONE LANE CLOSURE ON A 4 LANE OR GREATER DIVIDED HIGHWAY |  |  | Are flaggers flagging correctly? |  | 0 |  |  | 0 | 10/1/2020 | Traffic
CA-Q-614-000.0 | CA-Q-614 | 614E13800 | MAINTENANCE OF TRAFFIC, ONE LANE CLOSURE ON A 4 LANE OR GREATER DIVIDED HIGHWAY |  |  | Is the Contractor using an Automated Flagging Assistance Device (AFAD)? Use CA-Q-830. If the contractor is using an AFAD, mark Yes, otherwise leave blank. |  | 0 |  |  | 0 | 10/1/2020 | Traffic
CA-Q-614-000.0 | CA-Q-614 | 614E13800 | MAINTENANCE OF TRAFFIC, ONE LANE CLOSURE ON A 4 LANE OR GREATER DIVIDED HIGHWAY |  |  | Are pavement markings visible and in good condition? Photo required if non conformance found. |  | 0 |  |  | 0 | 10/1/2020 | Traffic
CA-Q-614-000.0 | CA-Q-614 | 614E13800 | MAINTENANCE OF TRAFFIC, ONE LANE CLOSURE ON A 4 LANE OR GREATER DIVIDED HIGHWAY |  |  | Are pavement markings free of conflict? |  | 0 |  |  | 0 | 10/1/2020 | Traffic
CA-Q-614-000.0 | CA-Q-614 | 614E13800 | MAINTENANCE OF TRAFFIC, ONE LANE CLOSURE ON A 4 LANE OR GREATER DIVIDED HIGHWAY |  |  | Are pavement markings adequately removed? |  | 0 |  |  | 0 | 10/1/2020 | Traffic
CA-Q-614-000.0 | CA-Q-614 | 614E13800 | MAINTENANCE OF TRAFFIC, ONE LANE CLOSURE ON A 4 LANE OR GREATER DIVIDED HIGHWAY |  |  | Are all temporary raised pavement markers in place? |  | 0 |  |  | 0 | 10/1/2020 | Traffic
CA-Q-614-000.0 | CA-Q-614 | 614E13800 | MAINTENANCE OF TRAFFIC, ONE LANE CLOSURE ON A 4 LANE OR GREATER DIVIDED HIGHWAY |  |  | Do all existing permanent raised pavement markers correspond with the pavement markings? |  | 0 |  |  | 0 | 10/1/2020 | Traffic
CA-Q-614-000.0 | CA-Q-614 | 614E13800 | MAINTENANCE OF TRAFFIC, ONE LANE CLOSURE ON A 4 LANE OR GREATER DIVIDED HIGHWAY |  |  | Do the temporary raised pavement markers correspond to pavement markings? |  | 0 |  |  | 0 | 10/1/2020 | Traffic
CA-Q-614-000.0 | CA-Q-614 | 614E13900 | MAINTENANCE OF TRAFFIC FOR SHOULDER CLOSURE |  |  | Are proper advance warning signs displayed? |  | 0 |  |  | 0 | 10/1/2020 | Traffic
CA-Q-614-000.0 | CA-Q-614 | 614E13900 | MAINTENANCE OF TRAFFIC FOR SHOULDER CLOSURE |  |  | Is signing clear/uncluttered and properly spaced? Photo required if non conformance found. |  | 0 |  |  | 0 | 10/1/2020 | Traffic
CA-Q-614-000.0 | CA-Q-614 | 614E13900 | MAINTENANCE OF TRAFFIC FOR SHOULDER CLOSURE |  |  | Is the work zone free of any signs that need to be: removed / repositioned / covered? Photo required if non conformance found. |  | 0 |  |  | 0 | 10/1/2020 | Traffic
CA-Q-614-000.0 | CA-Q-614 | 614E13900 | MAINTENANCE OF TRAFFIC FOR SHOULDER CLOSURE |  |  | Is the work zone free of any signs that need to be: cleaned / replaced (reflectivity)? |  | 0 |  |  | 0 | 10/1/2020 | Traffic
CA-Q-614-000.0 | CA-Q-614 | 614E13900 | MAINTENANCE OF TRAFFIC FOR SHOULDER CLOSURE |  |  | Is the work zone free of any need for additional signage? |  | 0 |  |  | 0 | 10/1/2020 | Traffic
CA-Q-614-000.0 | CA-Q-614 | 614E13900 | MAINTENANCE OF TRAFFIC FOR SHOULDER CLOSURE |  |  | Is the work zone free of any conflicting or misleading signs: Permanent / temporary? Photo required if non conformance found. |  | 0 |  |  | 0 | 10/1/2020 | Traffic
CA-Q-614-000.0 | CA-Q-614 | 614E13900 | MAINTENANCE OF TRAFFIC FOR SHOULDER CLOSURE |  |  | Are sign supports NCHRP 350 compliant, or MASH compliant? |  | 0 |  |  | 0 | 10/1/2020 | Traffic
CA-Q-614-000.0 | CA-Q-614 | 614E13900 | MAINTENANCE OF TRAFFIC FOR SHOULDER CLOSURE |  |  | Are signs clear of vegetation or other signs? |  | 0 |  |  | 0 | 10/1/2020 | Traffic
CA-Q-614-000.0 | CA-Q-614 | 614E13900 | MAINTENANCE OF TRAFFIC FOR SHOULDER CLOSURE |  |  | Are the signs the proper size and have the correct font size? |  | 0 |  |  | 0 | 10/1/2020 | Traffic
CA-Q-614-000.0 | CA-Q-614 | 614E13900 | MAINTENANCE OF TRAFFIC FOR SHOULDER CLOSURE |  |  | Do the PCMS have appropriate message and only 2 panels or less? Photo required if non conformance found. |  | 0 |  |  | 0 | 10/1/2020 | Traffic
CA-Q-614-000.0 | CA-Q-614 | 614E13900 | MAINTENANCE OF TRAFFIC FOR SHOULDER CLOSURE |  |  | Are PCMS/Arrow Boards dimmed at night? |  | 0 |  |  | 0 | 10/1/2020 | Traffic
CA-Q-614-000.0 | CA-Q-614 | 614E13900 | MAINTENANCE OF TRAFFIC FOR SHOULDER CLOSURE |  |  | Are PCMS/Arrow Boards delineated with cones / barrels? |  | 0 |  |  | 0 | 10/1/2020 | Traffic
CA-Q-614-000.0 | CA-Q-614 | 614E13900 | MAINTENANCE OF TRAFFIC FOR SHOULDER CLOSURE |  |  | Are all boards / signs working properly (bulbs correctly aligned, no bulbs out, etc.)? |  | 0 |  |  | 0 | 10/1/2020 | Traffic
CA-Q-614-000.0 | CA-Q-614 | 614E13900 | MAINTENANCE OF TRAFFIC FOR SHOULDER CLOSURE |  |  | Are all taper lengths correct? |  | 0 |  |  | 0 | 10/1/2020 | Traffic
CA-Q-614-000.0 | CA-Q-614 | 614E13900 | MAINTENANCE OF TRAFFIC FOR SHOULDER CLOSURE |  |  | Is the device spacing / alignment correct? |  | 0 |  |  | 0 | 10/1/2020 | Traffic
CA-Q-614-000.0 | CA-Q-614 | 614E13900 | MAINTENANCE OF TRAFFIC FOR SHOULDER CLOSURE |  |  | Are there an adequate number of devices for the application? |  | 0 |  |  | 0 | 10/1/2020 | Traffic
CA-Q-614-000.0 | CA-Q-614 | 614E13900 | MAINTENANCE OF TRAFFIC FOR SHOULDER CLOSURE |  |  | Is the work zone free of any drums that need to be cleaned or replaced or cones need that need to be repaired? |  | 0 |  |  | 0 | 10/1/2020 | Traffic
CA-Q-614-000.0 | CA-Q-614 | 614E13900 | MAINTENANCE OF TRAFFIC FOR SHOULDER CLOSURE |  |  | Are there drums/cones in the acceptable/marginal range in accordance with the QSTTC? |  | 0 |  |  | 0 | 10/1/2020 | Traffic
CA-Q-614-000.0 | CA-Q-614 | 614E13900 | MAINTENANCE OF TRAFFIC FOR SHOULDER CLOSURE |  |  | Does the portable barrier wall have the proper flare rate? |  | 0 |  |  | 0 | 10/1/2020 | Traffic
CA-Q-614-000.0 | CA-Q-614 | 614E13900 | MAINTENANCE OF TRAFFIC FOR SHOULDER CLOSURE |  |  | Is the work zone free of any portable barriers that need to be realigned/ removed / connected? Photo required if non conformance found. |  | 0 |  |  | 0 | 10/1/2020 | Traffic
CA-Q-614-000.0 | CA-Q-614 | 614E13900 | MAINTENANCE OF TRAFFIC FOR SHOULDER CLOSURE |  |  | Is the work zone free of delineators that need cleaned or any additional needed? |  | 0 |  |  | 0 | 10/1/2020 | Traffic
CA-Q-614-000.0 | CA-Q-614 | 614E13900 | MAINTENANCE OF TRAFFIC FOR SHOULDER CLOSURE |  |  | Is the work zone free of object markers that need (cleaned / additional / replaced)? |  | 0 |  |  | 0 | 10/1/2020 | Traffic
CA-Q-614-000.0 | CA-Q-614 | 614E13900 | MAINTENANCE OF TRAFFIC FOR SHOULDER CLOSURE |  |  | Is the work zone free of any glare screens that need cleaned / repaired? |  | 0 |  |  | 0 | 10/1/2020 | Traffic
CA-Q-614-000.0 | CA-Q-614 | 614E13900 | MAINTENANCE OF TRAFFIC FOR SHOULDER CLOSURE |  |  | Is the terminal treatment in accordance with the Standard Construction Drawing. Photo required if non conformance found. |  | 0 |  |  | 0 | 10/1/2020 | Traffic
CA-Q-614-000.0 | CA-Q-614 | 614E13900 | MAINTENANCE OF TRAFFIC FOR SHOULDER CLOSURE |  |  | Are the attenuators placed according to Contract Documents and free from damage? |  | 0 |  |  | 0 | 10/1/2020 | Traffic
CA-Q-614-000.0 | CA-Q-614 | 614E13900 | MAINTENANCE OF TRAFFIC FOR SHOULDER CLOSURE |  |  | Are the flagging signs appropriately placed for the operation? |  | 0 |  |  | 0 | 10/1/2020 | Traffic
CA-Q-614-000.0 | CA-Q-614 | 614E13900 | MAINTENANCE OF TRAFFIC FOR SHOULDER CLOSURE |  |  | Are flaggers highly visible? |  | 0 |  |  | 0 | 10/1/2020 | Traffic
CA-Q-614-000.0 | CA-Q-614 | 614E13900 | MAINTENANCE OF TRAFFIC FOR SHOULDER CLOSURE |  |  | Are flaggers properly attired? |  | 0 |  |  | 0 | 10/1/2020 | Traffic
CA-Q-614-000.0 | CA-Q-614 | 614E13900 | MAINTENANCE OF TRAFFIC FOR SHOULDER CLOSURE |  |  | Are flaggers flagging correctly? |  | 0 |  |  | 0 | 10/1/2020 | Traffic
CA-Q-614-000.0 | CA-Q-614 | 614E13900 | MAINTENANCE OF TRAFFIC FOR SHOULDER CLOSURE |  |  | Is the Contractor using an Automated Flagging Assistance Device (AFAD)? Use CA-Q-830. If the contractor is using an AFAD, mark Yes, otherwise leave blank. |  | 0 |  |  | 0 | 10/1/2020 | Traffic
CA-Q-614-000.0 | CA-Q-614 | 614E13900 | MAINTENANCE OF TRAFFIC FOR SHOULDER CLOSURE |  |  | Are pavement markings visible and in good condition? Photo required if non conformance found. |  | 0 |  |  | 0 | 10/1/2020 | Traffic
CA-Q-614-000.0 | CA-Q-614 | 614E13900 | MAINTENANCE OF TRAFFIC FOR SHOULDER CLOSURE |  |  | Are pavement markings free of conflict? |  | 0 |  |  | 0 | 10/1/2020 | Traffic
CA-Q-614-000.0 | CA-Q-614 | 614E13900 | MAINTENANCE OF TRAFFIC FOR SHOULDER CLOSURE |  |  | Are pavement markings adequately removed? |  | 0 |  |  | 0 | 10/1/2020 | Traffic
CA-Q-614-000.0 | CA-Q-614 | 614E13900 | MAINTENANCE OF TRAFFIC FOR SHOULDER CLOSURE |  |  | Are all temporary raised pavement markers in place? |  | 0 |  |  | 0 | 10/1/2020 | Traffic
CA-Q-614-000.0 | CA-Q-614 | 614E13900 | MAINTENANCE OF TRAFFIC FOR SHOULDER CLOSURE |  |  | Do all existing permanent raised pavement markers correspond with the pavement markings? |  | 0 |  |  | 0 | 10/1/2020 | Traffic
CA-Q-614-000.0 | CA-Q-614 | 614E13900 | MAINTENANCE OF TRAFFIC FOR SHOULDER CLOSURE |  |  | Do the temporary raised pavement markers correspond to pavement markings? |  | 0 |  |  | 0 | 10/1/2020 | Traffic
|  | 614E15000 | SPECIAL - CALENDAR DAYS OF CONTRACT TIME FOR OPENING TO TRAFFIC (UNIT PRICE FIELD SHOULD REFLECT NUMBER OF DAYS BID) |  |  |  |  | 0 |  |  | 0 |  | Traffic
|  | 614E16000 | SPECIAL - TRAFFIC SAFETY COORDINATOR |  |  |  |  | 0 |  |  | 0 |  | Traffic
CA-Q-614-000.0 | CA-Q-614 | 614E18000 | MAINTAINING TRAFFIC, MISC.: |  |  | Are proper advance warning signs displayed? |  | 0 |  |  | 0 | 10/1/2020 | Traffic
CA-Q-614-000.0 | CA-Q-614 | 614E18000 | MAINTAINING TRAFFIC, MISC.: |  |  | Is signing clear/uncluttered and properly spaced? Photo required if non conformance found. |  | 0 |  |  | 0 | 10/1/2020 | Traffic
CA-Q-614-000.0 | CA-Q-614 | 614E18000 | MAINTAINING TRAFFIC, MISC.: |  |  | Is the work zone free of any signs that need to be: removed / repositioned / covered? Photo required if non conformance found. |  | 0 |  |  | 0 | 10/1/2020 | Traffic
CA-Q-614-000.0 | CA-Q-614 | 614E18000 | MAINTAINING TRAFFIC, MISC.: |  |  | Is the work zone free of any signs that need to be: cleaned / replaced (reflectivity)? |  | 0 |  |  | 0 | 10/1/2020 | Traffic
CA-Q-614-000.0 | CA-Q-614 | 614E18000 | MAINTAINING TRAFFIC, MISC.: |  |  | Is the work zone free of any need for additional signage? |  | 0 |  |  | 0 | 10/1/2020 | Traffic
CA-Q-614-000.0 | CA-Q-614 | 614E18000 | MAINTAINING TRAFFIC, MISC.: |  |  | Is the work zone free of any conflicting or misleading signs: Permanent / temporary? Photo required if non conformance found. |  | 0 |  |  | 0 | 10/1/2020 | Traffic
CA-Q-614-000.0 | CA-Q-614 | 614E18000 | MAINTAINING TRAFFIC, MISC.: |  |  | Are sign supports NCHRP 350 compliant, or MASH compliant? |  | 0 |  |  | 0 | 10/1/2020 | Traffic
CA-Q-614-000.0 | CA-Q-614 | 614E18000 | MAINTAINING TRAFFIC, MISC.: |  |  | Are signs clear of vegetation or other signs? |  | 0 |  |  | 0 | 10/1/2020 | Traffic
CA-Q-614-000.0 | CA-Q-614 | 614E18000 | MAINTAINING TRAFFIC, MISC.: |  |  | Are the signs the proper size and have the correct font size? |  | 0 |  |  | 0 | 10/1/2020 | Traffic
CA-Q-614-000.0 | CA-Q-614 | 614E18000 | MAINTAINING TRAFFIC, MISC.: |  |  | Do the PCMS have appropriate message and only 2 panels or less? Photo required if non conformance found. |  | 0 |  |  | 0 | 10/1/2020 | Traffic
CA-Q-614-000.0 | CA-Q-614 | 614E18000 | MAINTAINING TRAFFIC, MISC.: |  |  | Are PCMS/Arrow Boards dimmed at night? |  | 0 |  |  | 0 | 10/1/2020 | Traffic
CA-Q-614-000.0 | CA-Q-614 | 614E18000 | MAINTAINING TRAFFIC, MISC.: |  |  | Are PCMS/Arrow Boards delineated with cones / barrels? |  | 0 |  |  | 0 | 10/1/2020 | Traffic
CA-Q-614-000.0 | CA-Q-614 | 614E18000 | MAINTAINING TRAFFIC, MISC.: |  |  | Are all boards / signs working properly (bulbs correctly aligned, no bulbs out, etc.)? |  | 0 |  |  | 0 | 10/1/2020 | Traffic
CA-Q-614-000.0 | CA-Q-614 | 614E18000 | MAINTAINING TRAFFIC, MISC.: |  |  | Are all taper lengths correct? |  | 0 |  |  | 0 | 10/1/2020 | Traffic
CA-Q-614-000.0 | CA-Q-614 | 614E18000 | MAINTAINING TRAFFIC, MISC.: |  |  | Is the device spacing / alignment correct? |  | 0 |  |  | 0 | 10/1/2020 | Traffic
CA-Q-614-000.0 | CA-Q-614 | 614E18000 | MAINTAINING TRAFFIC, MISC.: |  |  | Are there an adequate number of devices for the application? |  | 0 |  |  | 0 | 10/1/2020 | Traffic
CA-Q-614-000.0 | CA-Q-614 | 614E18000 | MAINTAINING TRAFFIC, MISC.: |  |  | Is the work zone free of any drums that need to be cleaned or replaced or cones need that need to be repaired? |  | 0 |  |  | 0 | 10/1/2020 | Traffic
CA-Q-614-000.0 | CA-Q-614 | 614E18000 | MAINTAINING TRAFFIC, MISC.: |  |  | Are there drums/cones in the acceptable/marginal range in accordance with the QSTTC? |  | 0 |  |  | 0 | 10/1/2020 | Traffic
CA-Q-614-000.0 | CA-Q-614 | 614E18000 | MAINTAINING TRAFFIC, MISC.: |  |  | Does the portable barrier wall have the proper flare rate? |  | 0 |  |  | 0 | 10/1/2020 | Traffic
CA-Q-614-000.0 | CA-Q-614 | 614E18000 | MAINTAINING TRAFFIC, MISC.: |  |  | Is the work zone free of any portable barriers that need to be realigned/ removed / connected? Photo required if non conformance found. |  | 0 |  |  | 0 | 10/1/2020 | Traffic
CA-Q-614-000.0 | CA-Q-614 | 614E18000 | MAINTAINING TRAFFIC, MISC.: |  |  | Is the work zone free of delineators that need cleaned or any additional needed? |  | 0 |  |  | 0 | 10/1/2020 | Traffic
CA-Q-614-000.0 | CA-Q-614 | 614E18000 | MAINTAINING TRAFFIC, MISC.: |  |  | Is the work zone free of object markers that need (cleaned / additional / replaced)? |  | 0 |  |  | 0 | 10/1/2020 | Traffic
CA-Q-614-000.0 | CA-Q-614 | 614E18000 | MAINTAINING TRAFFIC, MISC.: |  |  | Is the work zone free of any glare screens that need cleaned / repaired? |  | 0 |  |  | 0 | 10/1/2020 | Traffic
CA-Q-614-000.0 | CA-Q-614 | 614E18000 | MAINTAINING TRAFFIC, MISC.: |  |  | Is the terminal treatment in accordance with the Standard Construction Drawing. Photo required if non conformance found. |  | 0 |  |  | 0 | 10/1/2020 | Traffic
CA-Q-614-000.0 | CA-Q-614 | 614E18000 | MAINTAINING TRAFFIC, MISC.: |  |  | Are the attenuators placed according to Contract Documents and free from damage? |  | 0 |  |  | 0 | 10/1/2020 | Traffic
CA-Q-614-000.0 | CA-Q-614 | 614E18000 | MAINTAINING TRAFFIC, MISC.: |  |  | Are the flagging signs appropriately placed for the operation? |  | 0 |  |  | 0 | 10/1/2020 | Traffic
CA-Q-614-000.0 | CA-Q-614 | 614E18000 | MAINTAINING TRAFFIC, MISC.: |  |  | Are flaggers highly visible? |  | 0 |  |  | 0 | 10/1/2020 | Traffic
CA-Q-614-000.0 | CA-Q-614 | 614E18000 | MAINTAINING TRAFFIC, MISC.: |  |  | Are flaggers properly attired? |  | 0 |  |  | 0 | 10/1/2020 | Traffic
CA-Q-614-000.0 | CA-Q-614 | 614E18000 | MAINTAINING TRAFFIC, MISC.: |  |  | Are flaggers flagging correctly? |  | 0 |  |  | 0 | 10/1/2020 | Traffic
CA-Q-614-000.0 | CA-Q-614 | 614E18000 | MAINTAINING TRAFFIC, MISC.: |  |  | Is the Contractor using an Automated Flagging Assistance Device (AFAD)? Use CA-Q-830. If the contractor is using an AFAD, mark Yes, otherwise leave blank. |  | 0 |  |  | 0 | 10/1/2020 | Traffic
CA-Q-614-000.0 | CA-Q-614 | 614E18000 | MAINTAINING TRAFFIC, MISC.: |  |  | Are pavement markings visible and in good condition? Photo required if non conformance found. |  | 0 |  |  | 0 | 10/1/2020 | Traffic
CA-Q-614-000.0 | CA-Q-614 | 614E18000 | MAINTAINING TRAFFIC, MISC.: |  |  | Are pavement markings free of conflict? |  | 0 |  |  | 0 | 10/1/2020 | Traffic
CA-Q-614-000.0 | CA-Q-614 | 614E18000 | MAINTAINING TRAFFIC, MISC.: |  |  | Are pavement markings adequately removed? |  | 0 |  |  | 0 | 10/1/2020 | Traffic
CA-Q-614-000.0 | CA-Q-614 | 614E18000 | MAINTAINING TRAFFIC, MISC.: |  |  | Are all temporary raised pavement markers in place? |  | 0 |  |  | 0 | 10/1/2020 | Traffic
CA-Q-614-000.0 | CA-Q-614 | 614E18000 | MAINTAINING TRAFFIC, MISC.: |  |  | Do all existing permanent raised pavement markers correspond with the pavement markings? |  | 0 |  |  | 0 | 10/1/2020 | Traffic
CA-Q-614-000.0 | CA-Q-614 | 614E18000 | MAINTAINING TRAFFIC, MISC.: |  |  | Do the temporary raised pavement markers correspond to pavement markings? |  | 0 |  |  | 0 | 10/1/2020 | Traffic
CA-Q-614-000.0 | CA-Q-614 | 614E18002 | MAINTAINING TRAFFIC, MISC.: |  |  | Are proper advance warning signs displayed? |  | 0 |  |  | 0 | 10/1/2020 | Traffic
CA-Q-614-000.0 | CA-Q-614 | 614E18002 | MAINTAINING TRAFFIC, MISC.: |  |  | Is signing clear/uncluttered and properly spaced? Photo required if non conformance found. |  | 0 |  |  | 0 | 10/1/2020 | Traffic
CA-Q-614-000.0 | CA-Q-614 | 614E18002 | MAINTAINING TRAFFIC, MISC.: |  |  | Is the work zone free of any signs that need to be: removed / repositioned / covered? Photo required if non conformance found. |  | 0 |  |  | 0 | 10/1/2020 | Traffic
CA-Q-614-000.0 | CA-Q-614 | 614E18002 | MAINTAINING TRAFFIC, MISC.: |  |  | Is the work zone free of any signs that need to be: cleaned / replaced (reflectivity)? |  | 0 |  |  | 0 | 10/1/2020 | Traffic
CA-Q-614-000.0 | CA-Q-614 | 614E18002 | MAINTAINING TRAFFIC, MISC.: |  |  | Is the work zone free of any need for additional signage? |  | 0 |  |  | 0 | 10/1/2020 | Traffic
CA-Q-614-000.0 | CA-Q-614 | 614E18002 | MAINTAINING TRAFFIC, MISC.: |  |  | Is the work zone free of any conflicting or misleading signs: Permanent / temporary? Photo required if non conformance found. |  | 0 |  |  | 0 | 10/1/2020 | Traffic
CA-Q-614-000.0 | CA-Q-614 | 614E18002 | MAINTAINING TRAFFIC, MISC.: |  |  | Are sign supports NCHRP 350 compliant, or MASH compliant? |  | 0 |  |  | 0 | 10/1/2020 | Traffic
CA-Q-614-000.0 | CA-Q-614 | 614E18002 | MAINTAINING TRAFFIC, MISC.: |  |  | Are signs clear of vegetation or other signs? |  | 0 |  |  | 0 | 10/1/2020 | Traffic
CA-Q-614-000.0 | CA-Q-614 | 614E18002 | MAINTAINING TRAFFIC, MISC.: |  |  | Are the signs the proper size and have the correct font size? |  | 0 |  |  | 0 | 10/1/2020 | Traffic
CA-Q-614-000.0 | CA-Q-614 | 614E18002 | MAINTAINING TRAFFIC, MISC.: |  |  | Do the PCMS have appropriate message and only 2 panels or less? Photo required if non conformance found. |  | 0 |  |  | 0 | 10/1/2020 | Traffic
CA-Q-614-000.0 | CA-Q-614 | 614E18002 | MAINTAINING TRAFFIC, MISC.: |  |  | Are PCMS/Arrow Boards dimmed at night? |  | 0 |  |  | 0 | 10/1/2020 | Traffic
CA-Q-614-000.0 | CA-Q-614 | 614E18002 | MAINTAINING TRAFFIC, MISC.: |  |  | Are PCMS/Arrow Boards delineated with cones / barrels? |  | 0 |  |  | 0 | 10/1/2020 | Traffic
CA-Q-614-000.0 | CA-Q-614 | 614E18002 | MAINTAINING TRAFFIC, MISC.: |  |  | Are all boards / signs working properly (bulbs correctly aligned, no bulbs out, etc.)? |  | 0 |  |  | 0 | 10/1/2020 | Traffic
CA-Q-614-000.0 | CA-Q-614 | 614E18002 | MAINTAINING TRAFFIC, MISC.: |  |  | Are all taper lengths correct? |  | 0 |  |  | 0 | 10/1/2020 | Traffic
CA-Q-614-000.0 | CA-Q-614 | 614E18002 | MAINTAINING TRAFFIC, MISC.: |  |  | Is the device spacing / alignment correct? |  | 0 |  |  | 0 | 10/1/2020 | Traffic
CA-Q-614-000.0 | CA-Q-614 | 614E18002 | MAINTAINING TRAFFIC, MISC.: |  |  | Are there an adequate number of devices for the application? |  | 0 |  |  | 0 | 10/1/2020 | Traffic
CA-Q-614-000.0 | CA-Q-614 | 614E18002 | MAINTAINING TRAFFIC, MISC.: |  |  | Is the work zone free of any drums that need to be cleaned or replaced or cones need that need to be repaired? |  | 0 |  |  | 0 | 10/1/2020 | Traffic
CA-Q-614-000.0 | CA-Q-614 | 614E18002 | MAINTAINING TRAFFIC, MISC.: |  |  | Are there drums/cones in the acceptable/marginal range in accordance with the QSTTC? |  | 0 |  |  | 0 | 10/1/2020 | Traffic
CA-Q-614-000.0 | CA-Q-614 | 614E18002 | MAINTAINING TRAFFIC, MISC.: |  |  | Does the portable barrier wall have the proper flare rate? |  | 0 |  |  | 0 | 10/1/2020 | Traffic
CA-Q-614-000.0 | CA-Q-614 | 614E18002 | MAINTAINING TRAFFIC, MISC.: |  |  | Is the work zone free of any portable barriers that need to be realigned/ removed / connected? Photo required if non conformance found. |  | 0 |  |  | 0 | 10/1/2020 | Traffic
CA-Q-614-000.0 | CA-Q-614 | 614E18002 | MAINTAINING TRAFFIC, MISC.: |  |  | Is the work zone free of delineators that need cleaned or any additional needed? |  | 0 |  |  | 0 | 10/1/2020 | Traffic
CA-Q-614-000.0 | CA-Q-614 | 614E18002 | MAINTAINING TRAFFIC, MISC.: |  |  | Is the work zone free of object markers that need (cleaned / additional / replaced)? |  | 0 |  |  | 0 | 10/1/2020 | Traffic
CA-Q-614-000.0 | CA-Q-614 | 614E18002 | MAINTAINING TRAFFIC, MISC.: |  |  | Is the work zone free of any glare screens that need cleaned / repaired? |  | 0 |  |  | 0 | 10/1/2020 | Traffic
CA-Q-614-000.0 | CA-Q-614 | 614E18002 | MAINTAINING TRAFFIC, MISC.: |  |  | Is the terminal treatment in accordance with the Standard Construction Drawing. Photo required if non conformance found. |  | 0 |  |  | 0 | 10/1/2020 | Traffic
CA-Q-614-000.0 | CA-Q-614 | 614E18002 | MAINTAINING TRAFFIC, MISC.: |  |  | Are the attenuators placed according to Contract Documents and free from damage? |  | 0 |  |  | 0 | 10/1/2020 | Traffic
CA-Q-614-000.0 | CA-Q-614 | 614E18002 | MAINTAINING TRAFFIC, MISC.: |  |  | Are the flagging signs appropriately placed for the operation? |  | 0 |  |  | 0 | 10/1/2020 | Traffic
CA-Q-614-000.0 | CA-Q-614 | 614E18002 | MAINTAINING TRAFFIC, MISC.: |  |  | Are flaggers highly visible? |  | 0 |  |  | 0 | 10/1/2020 | Traffic
CA-Q-614-000.0 | CA-Q-614 | 614E18002 | MAINTAINING TRAFFIC, MISC.: |  |  | Are flaggers properly attired? |  | 0 |  |  | 0 | 10/1/2020 | Traffic
CA-Q-614-000.0 | CA-Q-614 | 614E18002 | MAINTAINING TRAFFIC, MISC.: |  |  | Are flaggers flagging correctly? |  | 0 |  |  | 0 | 10/1/2020 | Traffic
CA-Q-614-000.0 | CA-Q-614 | 614E18002 | MAINTAINING TRAFFIC, MISC.: |  |  | Is the Contractor using an Automated Flagging Assistance Device (AFAD)? Use CA-Q-830. If the contractor is using an AFAD, mark Yes, otherwise leave blank. |  | 0 |  |  | 0 | 10/1/2020 | Traffic
CA-Q-614-000.0 | CA-Q-614 | 614E18002 | MAINTAINING TRAFFIC, MISC.: |  |  | Are pavement markings visible and in good condition? Photo required if non conformance found. |  | 0 |  |  | 0 | 10/1/2020 | Traffic
CA-Q-614-000.0 | CA-Q-614 | 614E18002 | MAINTAINING TRAFFIC, MISC.: |  |  | Are pavement markings free of conflict? |  | 0 |  |  | 0 | 10/1/2020 | Traffic
CA-Q-614-000.0 | CA-Q-614 | 614E18002 | MAINTAINING TRAFFIC, MISC.: |  |  | Are pavement markings adequately removed? |  | 0 |  |  | 0 | 10/1/2020 | Traffic
CA-Q-614-000.0 | CA-Q-614 | 614E18002 | MAINTAINING TRAFFIC, MISC.: |  |  | Are all temporary raised pavement markers in place? |  | 0 |  |  | 0 | 10/1/2020 | Traffic
CA-Q-614-000.0 | CA-Q-614 | 614E18002 | MAINTAINING TRAFFIC, MISC.: |  |  | Do all existing permanent raised pavement markers correspond with the pavement markings? |  | 0 |  |  | 0 | 10/1/2020 | Traffic
CA-Q-614-000.0 | CA-Q-614 | 614E18002 | MAINTAINING TRAFFIC, MISC.: |  |  | Do the temporary raised pavement markers correspond to pavement markings? |  | 0 |  |  | 0 | 10/1/2020 | Traffic
CA-Q-614-000.0 | CA-Q-614 | 614E18010 | MAINTAINING TRAFFIC, MISC.: |  |  | Are proper advance warning signs displayed? |  | 0 |  |  | 0 | 10/1/2020 | Traffic
CA-Q-614-000.0 | CA-Q-614 | 614E18010 | MAINTAINING TRAFFIC, MISC.: |  |  | Is signing clear/uncluttered and properly spaced? Photo required if non conformance found. |  | 0 |  |  | 0 | 10/1/2020 | Traffic
CA-Q-614-000.0 | CA-Q-614 | 614E18010 | MAINTAINING TRAFFIC, MISC.: |  |  | Is the work zone free of any signs that need to be: removed / repositioned / covered? Photo required if non conformance found. |  | 0 |  |  | 0 | 10/1/2020 | Traffic
CA-Q-614-000.0 | CA-Q-614 | 614E18010 | MAINTAINING TRAFFIC, MISC.: |  |  | Is the work zone free of any signs that need to be: cleaned / replaced (reflectivity)? |  | 0 |  |  | 0 | 10/1/2020 | Traffic
CA-Q-614-000.0 | CA-Q-614 | 614E18010 | MAINTAINING TRAFFIC, MISC.: |  |  | Is the work zone free of any need for additional signage? |  | 0 |  |  | 0 | 10/1/2020 | Traffic
CA-Q-614-000.0 | CA-Q-614 | 614E18010 | MAINTAINING TRAFFIC, MISC.: |  |  | Is the work zone free of any conflicting or misleading signs: Permanent / temporary? Photo required if non conformance found. |  | 0 |  |  | 0 | 10/1/2020 | Traffic
CA-Q-614-000.0 | CA-Q-614 | 614E18010 | MAINTAINING TRAFFIC, MISC.: |  |  | Are sign supports NCHRP 350 compliant, or MASH compliant? |  | 0 |  |  | 0 | 10/1/2020 | Traffic
CA-Q-614-000.0 | CA-Q-614 | 614E18010 | MAINTAINING TRAFFIC, MISC.: |  |  | Are signs clear of vegetation or other signs? |  | 0 |  |  | 0 | 10/1/2020 | Traffic
CA-Q-614-000.0 | CA-Q-614 | 614E18010 | MAINTAINING TRAFFIC, MISC.: |  |  | Are the signs the proper size and have the correct font size? |  | 0 |  |  | 0 | 10/1/2020 | Traffic
CA-Q-614-000.0 | CA-Q-614 | 614E18010 | MAINTAINING TRAFFIC, MISC.: |  |  | Do the PCMS have appropriate message and only 2 panels or less? Photo required if non conformance found. |  | 0 |  |  | 0 | 10/1/2020 | Traffic
CA-Q-614-000.0 | CA-Q-614 | 614E18010 | MAINTAINING TRAFFIC, MISC.: |  |  | Are PCMS/Arrow Boards dimmed at night? |  | 0 |  |  | 0 | 10/1/2020 | Traffic
CA-Q-614-000.0 | CA-Q-614 | 614E18010 | MAINTAINING TRAFFIC, MISC.: |  |  | Are PCMS/Arrow Boards delineated with cones / barrels? |  | 0 |  |  | 0 | 10/1/2020 | Traffic
CA-Q-614-000.0 | CA-Q-614 | 614E18010 | MAINTAINING TRAFFIC, MISC.: |  |  | Are all boards / signs working properly (bulbs correctly aligned, no bulbs out, etc.)? |  | 0 |  |  | 0 | 10/1/2020 | Traffic
CA-Q-614-000.0 | CA-Q-614 | 614E18010 | MAINTAINING TRAFFIC, MISC.: |  |  | Are all taper lengths correct? |  | 0 |  |  | 0 | 10/1/2020 | Traffic
CA-Q-614-000.0 | CA-Q-614 | 614E18010 | MAINTAINING TRAFFIC, MISC.: |  |  | Is the device spacing / alignment correct? |  | 0 |  |  | 0 | 10/1/2020 | Traffic
CA-Q-614-000.0 | CA-Q-614 | 614E18010 | MAINTAINING TRAFFIC, MISC.: |  |  | Are there an adequate number of devices for the application? |  | 0 |  |  | 0 | 10/1/2020 | Traffic
CA-Q-614-000.0 | CA-Q-614 | 614E18010 | MAINTAINING TRAFFIC, MISC.: |  |  | Is the work zone free of any drums that need to be cleaned or replaced or cones need that need to be repaired? |  | 0 |  |  | 0 | 10/1/2020 | Traffic
CA-Q-614-000.0 | CA-Q-614 | 614E18010 | MAINTAINING TRAFFIC, MISC.: |  |  | Are there drums/cones in the acceptable/marginal range in accordance with the QSTTC? |  | 0 |  |  | 0 | 10/1/2020 | Traffic
CA-Q-614-000.0 | CA-Q-614 | 614E18010 | MAINTAINING TRAFFIC, MISC.: |  |  | Does the portable barrier wall have the proper flare rate? |  | 0 |  |  | 0 | 10/1/2020 | Traffic
CA-Q-614-000.0 | CA-Q-614 | 614E18010 | MAINTAINING TRAFFIC, MISC.: |  |  | Is the work zone free of any portable barriers that need to be realigned/ removed / connected? Photo required if non conformance found. |  | 0 |  |  | 0 | 10/1/2020 | Traffic
CA-Q-614-000.0 | CA-Q-614 | 614E18010 | MAINTAINING TRAFFIC, MISC.: |  |  | Is the work zone free of delineators that need cleaned or any additional needed? |  | 0 |  |  | 0 | 10/1/2020 | Traffic
CA-Q-614-000.0 | CA-Q-614 | 614E18010 | MAINTAINING TRAFFIC, MISC.: |  |  | Is the work zone free of object markers that need (cleaned / additional / replaced)? |  | 0 |  |  | 0 | 10/1/2020 | Traffic
CA-Q-614-000.0 | CA-Q-614 | 614E18010 | MAINTAINING TRAFFIC, MISC.: |  |  | Is the work zone free of any glare screens that need cleaned / repaired? |  | 0 |  |  | 0 | 10/1/2020 | Traffic
CA-Q-614-000.0 | CA-Q-614 | 614E18010 | MAINTAINING TRAFFIC, MISC.: |  |  | Is the terminal treatment in accordance with the Standard Construction Drawing. Photo required if non conformance found. |  | 0 |  |  | 0 | 10/1/2020 | Traffic
CA-Q-614-000.0 | CA-Q-614 | 614E18010 | MAINTAINING TRAFFIC, MISC.: |  |  | Are the attenuators placed according to Contract Documents and free from damage? |  | 0 |  |  | 0 | 10/1/2020 | Traffic
CA-Q-614-000.0 | CA-Q-614 | 614E18010 | MAINTAINING TRAFFIC, MISC.: |  |  | Are the flagging signs appropriately placed for the operation? |  | 0 |  |  | 0 | 10/1/2020 | Traffic
CA-Q-614-000.0 | CA-Q-614 | 614E18010 | MAINTAINING TRAFFIC, MISC.: |  |  | Are flaggers highly visible? |  | 0 |  |  | 0 | 10/1/2020 | Traffic
CA-Q-614-000.0 | CA-Q-614 | 614E18010 | MAINTAINING TRAFFIC, MISC.: |  |  | Are flaggers properly attired? |  | 0 |  |  | 0 | 10/1/2020 | Traffic
CA-Q-614-000.0 | CA-Q-614 | 614E18010 | MAINTAINING TRAFFIC, MISC.: |  |  | Are flaggers flagging correctly? |  | 0 |  |  | 0 | 10/1/2020 | Traffic
CA-Q-614-000.0 | CA-Q-614 | 614E18010 | MAINTAINING TRAFFIC, MISC.: |  |  | Is the Contractor using an Automated Flagging Assistance Device (AFAD)? Use CA-Q-830. If the contractor is using an AFAD, mark Yes, otherwise leave blank. |  | 0 |  |  | 0 | 10/1/2020 | Traffic
CA-Q-614-000.0 | CA-Q-614 | 614E18010 | MAINTAINING TRAFFIC, MISC.: |  |  | Are pavement markings visible and in good condition? Photo required if non conformance found. |  | 0 |  |  | 0 | 10/1/2020 | Traffic
CA-Q-614-000.0 | CA-Q-614 | 614E18010 | MAINTAINING TRAFFIC, MISC.: |  |  | Are pavement markings free of conflict? |  | 0 |  |  | 0 | 10/1/2020 | Traffic
CA-Q-614-000.0 | CA-Q-614 | 614E18010 | MAINTAINING TRAFFIC, MISC.: |  |  | Are pavement markings adequately removed? |  | 0 |  |  | 0 | 10/1/2020 | Traffic
CA-Q-614-000.0 | CA-Q-614 | 614E18010 | MAINTAINING TRAFFIC, MISC.: |  |  | Are all temporary raised pavement markers in place? |  | 0 |  |  | 0 | 10/1/2020 | Traffic
CA-Q-614-000.0 | CA-Q-614 | 614E18010 | MAINTAINING TRAFFIC, MISC.: |  |  | Do all existing permanent raised pavement markers correspond with the pavement markings? |  | 0 |  |  | 0 | 10/1/2020 | Traffic
CA-Q-614-000.0 | CA-Q-614 | 614E18010 | MAINTAINING TRAFFIC, MISC.: |  |  | Do the temporary raised pavement markers correspond to pavement markings? |  | 0 |  |  | 0 | 10/1/2020 | Traffic
CA-Q-614-000.0 | CA-Q-614 | 614E18020 | MAINTAINING TRAFFIC, MISC.: |  |  | Are proper advance warning signs displayed? |  | 0 |  |  | 0 | 10/1/2020 | Traffic
CA-Q-614-000.0 | CA-Q-614 | 614E18020 | MAINTAINING TRAFFIC, MISC.: |  |  | Is signing clear/uncluttered and properly spaced? Photo required if non conformance found. |  | 0 |  |  | 0 | 10/1/2020 | Traffic
CA-Q-614-000.0 | CA-Q-614 | 614E18020 | MAINTAINING TRAFFIC, MISC.: |  |  | Is the work zone free of any signs that need to be: removed / repositioned / covered? Photo required if non conformance found. |  | 0 |  |  | 0 | 10/1/2020 | Traffic
CA-Q-614-000.0 | CA-Q-614 | 614E18020 | MAINTAINING TRAFFIC, MISC.: |  |  | Is the work zone free of any signs that need to be: cleaned / replaced (reflectivity)? |  | 0 |  |  | 0 | 10/1/2020 | Traffic
CA-Q-614-000.0 | CA-Q-614 | 614E18020 | MAINTAINING TRAFFIC, MISC.: |  |  | Is the work zone free of any need for additional signage? |  | 0 |  |  | 0 | 10/1/2020 | Traffic
CA-Q-614-000.0 | CA-Q-614 | 614E18020 | MAINTAINING TRAFFIC, MISC.: |  |  | Is the work zone free of any conflicting or misleading signs: Permanent / temporary? Photo required if non conformance found. |  | 0 |  |  | 0 | 10/1/2020 | Traffic
CA-Q-614-000.0 | CA-Q-614 | 614E18020 | MAINTAINING TRAFFIC, MISC.: |  |  | Are sign supports NCHRP 350 compliant, or MASH compliant? |  | 0 |  |  | 0 | 10/1/2020 | Traffic
CA-Q-614-000.0 | CA-Q-614 | 614E18020 | MAINTAINING TRAFFIC, MISC.: |  |  | Are signs clear of vegetation or other signs? |  | 0 |  |  | 0 | 10/1/2020 | Traffic
CA-Q-614-000.0 | CA-Q-614 | 614E18020 | MAINTAINING TRAFFIC, MISC.: |  |  | Are the signs the proper size and have the correct font size? |  | 0 |  |  | 0 | 10/1/2020 | Traffic
CA-Q-614-000.0 | CA-Q-614 | 614E18020 | MAINTAINING TRAFFIC, MISC.: |  |  | Do the PCMS have appropriate message and only 2 panels or less? Photo required if non conformance found. |  | 0 |  |  | 0 | 10/1/2020 | Traffic
CA-Q-614-000.0 | CA-Q-614 | 614E18020 | MAINTAINING TRAFFIC, MISC.: |  |  | Are PCMS/Arrow Boards dimmed at night? |  | 0 |  |  | 0 | 10/1/2020 | Traffic
CA-Q-614-000.0 | CA-Q-614 | 614E18020 | MAINTAINING TRAFFIC, MISC.: |  |  | Are PCMS/Arrow Boards delineated with cones / barrels? |  | 0 |  |  | 0 | 10/1/2020 | Traffic
CA-Q-614-000.0 | CA-Q-614 | 614E18020 | MAINTAINING TRAFFIC, MISC.: |  |  | Are all boards / signs working properly (bulbs correctly aligned, no bulbs out, etc.)? |  | 0 |  |  | 0 | 10/1/2020 | Traffic
CA-Q-614-000.0 | CA-Q-614 | 614E18020 | MAINTAINING TRAFFIC, MISC.: |  |  | Are all taper lengths correct? |  | 0 |  |  | 0 | 10/1/2020 | Traffic
CA-Q-614-000.0 | CA-Q-614 | 614E18020 | MAINTAINING TRAFFIC, MISC.: |  |  | Is the device spacing / alignment correct? |  | 0 |  |  | 0 | 10/1/2020 | Traffic
CA-Q-614-000.0 | CA-Q-614 | 614E18020 | MAINTAINING TRAFFIC, MISC.: |  |  | Are there an adequate number of devices for the application? |  | 0 |  |  | 0 | 10/1/2020 | Traffic
CA-Q-614-000.0 | CA-Q-614 | 614E18020 | MAINTAINING TRAFFIC, MISC.: |  |  | Is the work zone free of any drums that need to be cleaned or replaced or cones need that need to be repaired? |  | 0 |  |  | 0 | 10/1/2020 | Traffic
CA-Q-614-000.0 | CA-Q-614 | 614E18020 | MAINTAINING TRAFFIC, MISC.: |  |  | Are there drums/cones in the acceptable/marginal range in accordance with the QSTTC? |  | 0 |  |  | 0 | 10/1/2020 | Traffic
CA-Q-614-000.0 | CA-Q-614 | 614E18020 | MAINTAINING TRAFFIC, MISC.: |  |  | Does the portable barrier wall have the proper flare rate? |  | 0 |  |  | 0 | 10/1/2020 | Traffic
CA-Q-614-000.0 | CA-Q-614 | 614E18020 | MAINTAINING TRAFFIC, MISC.: |  |  | Is the work zone free of any portable barriers that need to be realigned/ removed / connected? Photo required if non conformance found. |  | 0 |  |  | 0 | 10/1/2020 | Traffic
CA-Q-614-000.0 | CA-Q-614 | 614E18020 | MAINTAINING TRAFFIC, MISC.: |  |  | Is the work zone free of delineators that need cleaned or any additional needed? |  | 0 |  |  | 0 | 10/1/2020 | Traffic
CA-Q-614-000.0 | CA-Q-614 | 614E18020 | MAINTAINING TRAFFIC, MISC.: |  |  | Is the work zone free of object markers that need (cleaned / additional / replaced)? |  | 0 |  |  | 0 | 10/1/2020 | Traffic
CA-Q-614-000.0 | CA-Q-614 | 614E18020 | MAINTAINING TRAFFIC, MISC.: |  |  | Is the work zone free of any glare screens that need cleaned / repaired? |  | 0 |  |  | 0 | 10/1/2020 | Traffic
CA-Q-614-000.0 | CA-Q-614 | 614E18020 | MAINTAINING TRAFFIC, MISC.: |  |  | Is the terminal treatment in accordance with the Standard Construction Drawing. Photo required if non conformance found. |  | 0 |  |  | 0 | 10/1/2020 | Traffic
CA-Q-614-000.0 | CA-Q-614 | 614E18020 | MAINTAINING TRAFFIC, MISC.: |  |  | Are the attenuators placed according to Contract Documents and free from damage? |  | 0 |  |  | 0 | 10/1/2020 | Traffic
CA-Q-614-000.0 | CA-Q-614 | 614E18020 | MAINTAINING TRAFFIC, MISC.: |  |  | Are the flagging signs appropriately placed for the operation? |  | 0 |  |  | 0 | 10/1/2020 | Traffic
CA-Q-614-000.0 | CA-Q-614 | 614E18020 | MAINTAINING TRAFFIC, MISC.: |  |  | Are flaggers highly visible? |  | 0 |  |  | 0 | 10/1/2020 | Traffic
CA-Q-614-000.0 | CA-Q-614 | 614E18020 | MAINTAINING TRAFFIC, MISC.: |  |  | Are flaggers properly attired? |  | 0 |  |  | 0 | 10/1/2020 | Traffic
CA-Q-614-000.0 | CA-Q-614 | 614E18020 | MAINTAINING TRAFFIC, MISC.: |  |  | Are flaggers flagging correctly? |  | 0 |  |  | 0 | 10/1/2020 | Traffic
CA-Q-614-000.0 | CA-Q-614 | 614E18020 | MAINTAINING TRAFFIC, MISC.: |  |  | Is the Contractor using an Automated Flagging Assistance Device (AFAD)? Use CA-Q-830. If the contractor is using an AFAD, mark Yes, otherwise leave blank. |  | 0 |  |  | 0 | 10/1/2020 | Traffic
CA-Q-614-000.0 | CA-Q-614 | 614E18020 | MAINTAINING TRAFFIC, MISC.: |  |  | Are pavement markings visible and in good condition? Photo required if non conformance found. |  | 0 |  |  | 0 | 10/1/2020 | Traffic
CA-Q-614-000.0 | CA-Q-614 | 614E18020 | MAINTAINING TRAFFIC, MISC.: |  |  | Are pavement markings free of conflict? |  | 0 |  |  | 0 | 10/1/2020 | Traffic
CA-Q-614-000.0 | CA-Q-614 | 614E18020 | MAINTAINING TRAFFIC, MISC.: |  |  | Are pavement markings adequately removed? |  | 0 |  |  | 0 | 10/1/2020 | Traffic
CA-Q-614-000.0 | CA-Q-614 | 614E18020 | MAINTAINING TRAFFIC, MISC.: |  |  | Are all temporary raised pavement markers in place? |  | 0 |  |  | 0 | 10/1/2020 | Traffic
CA-Q-614-000.0 | CA-Q-614 | 614E18020 | MAINTAINING TRAFFIC, MISC.: |  |  | Do all existing permanent raised pavement markers correspond with the pavement markings? |  | 0 |  |  | 0 | 10/1/2020 | Traffic
CA-Q-614-000.0 | CA-Q-614 | 614E18020 | MAINTAINING TRAFFIC, MISC.: |  |  | Do the temporary raised pavement markers correspond to pavement markings? |  | 0 |  |  | 0 | 10/1/2020 | Traffic
CA-Q-614-000.0 | CA-Q-614 | 614E18030 | MAINTAINING TRAFFIC, MISC.: |  |  | Are proper advance warning signs displayed? |  | 0 |  |  | 0 | 10/1/2020 | Traffic
CA-Q-614-000.0 | CA-Q-614 | 614E18030 | MAINTAINING TRAFFIC, MISC.: |  |  | Is signing clear/uncluttered and properly spaced? Photo required if non conformance found. |  | 0 |  |  | 0 | 10/1/2020 | Traffic
CA-Q-614-000.0 | CA-Q-614 | 614E18030 | MAINTAINING TRAFFIC, MISC.: |  |  | Is the work zone free of any signs that need to be: removed / repositioned / covered? Photo required if non conformance found. |  | 0 |  |  | 0 | 10/1/2020 | Traffic
CA-Q-614-000.0 | CA-Q-614 | 614E18030 | MAINTAINING TRAFFIC, MISC.: |  |  | Is the work zone free of any signs that need to be: cleaned / replaced (reflectivity)? |  | 0 |  |  | 0 | 10/1/2020 | Traffic
CA-Q-614-000.0 | CA-Q-614 | 614E18030 | MAINTAINING TRAFFIC, MISC.: |  |  | Is the work zone free of any need for additional signage? |  | 0 |  |  | 0 | 10/1/2020 | Traffic
CA-Q-614-000.0 | CA-Q-614 | 614E18030 | MAINTAINING TRAFFIC, MISC.: |  |  | Is the work zone free of any conflicting or misleading signs: Permanent / temporary? Photo required if non conformance found. |  | 0 |  |  | 0 | 10/1/2020 | Traffic
CA-Q-614-000.0 | CA-Q-614 | 614E18030 | MAINTAINING TRAFFIC, MISC.: |  |  | Are sign supports NCHRP 350 compliant, or MASH compliant? |  | 0 |  |  | 0 | 10/1/2020 | Traffic
CA-Q-614-000.0 | CA-Q-614 | 614E18030 | MAINTAINING TRAFFIC, MISC.: |  |  | Are signs clear of vegetation or other signs? |  | 0 |  |  | 0 | 10/1/2020 | Traffic
CA-Q-614-000.0 | CA-Q-614 | 614E18030 | MAINTAINING TRAFFIC, MISC.: |  |  | Are the signs the proper size and have the correct font size? |  | 0 |  |  | 0 | 10/1/2020 | Traffic
CA-Q-614-000.0 | CA-Q-614 | 614E18030 | MAINTAINING TRAFFIC, MISC.: |  |  | Do the PCMS have appropriate message and only 2 panels or less? Photo required if non conformance found. |  | 0 |  |  | 0 | 10/1/2020 | Traffic
CA-Q-614-000.0 | CA-Q-614 | 614E18030 | MAINTAINING TRAFFIC, MISC.: |  |  | Are PCMS/Arrow Boards dimmed at night? |  | 0 |  |  | 0 | 10/1/2020 | Traffic
CA-Q-614-000.0 | CA-Q-614 | 614E18030 | MAINTAINING TRAFFIC, MISC.: |  |  | Are PCMS/Arrow Boards delineated with cones / barrels? |  | 0 |  |  | 0 | 10/1/2020 | Traffic
CA-Q-614-000.0 | CA-Q-614 | 614E18030 | MAINTAINING TRAFFIC, MISC.: |  |  | Are all boards / signs working properly (bulbs correctly aligned, no bulbs out, etc.)? |  | 0 |  |  | 0 | 10/1/2020 | Traffic
CA-Q-614-000.0 | CA-Q-614 | 614E18030 | MAINTAINING TRAFFIC, MISC.: |  |  | Are all taper lengths correct? |  | 0 |  |  | 0 | 10/1/2020 | Traffic
CA-Q-614-000.0 | CA-Q-614 | 614E18030 | MAINTAINING TRAFFIC, MISC.: |  |  | Is the device spacing / alignment correct? |  | 0 |  |  | 0 | 10/1/2020 | Traffic
CA-Q-614-000.0 | CA-Q-614 | 614E18030 | MAINTAINING TRAFFIC, MISC.: |  |  | Are there an adequate number of devices for the application? |  | 0 |  |  | 0 | 10/1/2020 | Traffic
CA-Q-614-000.0 | CA-Q-614 | 614E18030 | MAINTAINING TRAFFIC, MISC.: |  |  | Is the work zone free of any drums that need to be cleaned or replaced or cones need that need to be repaired? |  | 0 |  |  | 0 | 10/1/2020 | Traffic
CA-Q-614-000.0 | CA-Q-614 | 614E18030 | MAINTAINING TRAFFIC, MISC.: |  |  | Are there drums/cones in the acceptable/marginal range in accordance with the QSTTC? |  | 0 |  |  | 0 | 10/1/2020 | Traffic
CA-Q-614-000.0 | CA-Q-614 | 614E18030 | MAINTAINING TRAFFIC, MISC.: |  |  | Does the portable barrier wall have the proper flare rate? |  | 0 |  |  | 0 | 10/1/2020 | Traffic
CA-Q-614-000.0 | CA-Q-614 | 614E18030 | MAINTAINING TRAFFIC, MISC.: |  |  | Is the work zone free of any portable barriers that need to be realigned/ removed / connected? Photo required if non conformance found. |  | 0 |  |  | 0 | 10/1/2020 | Traffic
CA-Q-614-000.0 | CA-Q-614 | 614E18030 | MAINTAINING TRAFFIC, MISC.: |  |  | Is the work zone free of delineators that need cleaned or any additional needed? |  | 0 |  |  | 0 | 10/1/2020 | Traffic
CA-Q-614-000.0 | CA-Q-614 | 614E18030 | MAINTAINING TRAFFIC, MISC.: |  |  | Is the work zone free of object markers that need (cleaned / additional / replaced)? |  | 0 |  |  | 0 | 10/1/2020 | Traffic
CA-Q-614-000.0 | CA-Q-614 | 614E18030 | MAINTAINING TRAFFIC, MISC.: |  |  | Is the work zone free of any glare screens that need cleaned / repaired? |  | 0 |  |  | 0 | 10/1/2020 | Traffic
CA-Q-614-000.0 | CA-Q-614 | 614E18030 | MAINTAINING TRAFFIC, MISC.: |  |  | Is the terminal treatment in accordance with the Standard Construction Drawing. Photo required if non conformance found. |  | 0 |  |  | 0 | 10/1/2020 | Traffic
CA-Q-614-000.0 | CA-Q-614 | 614E18030 | MAINTAINING TRAFFIC, MISC.: |  |  | Are the attenuators placed according to Contract Documents and free from damage? |  | 0 |  |  | 0 | 10/1/2020 | Traffic
CA-Q-614-000.0 | CA-Q-614 | 614E18030 | MAINTAINING TRAFFIC, MISC.: |  |  | Are the flagging signs appropriately placed for the operation? |  | 0 |  |  | 0 | 10/1/2020 | Traffic
CA-Q-614-000.0 | CA-Q-614 | 614E18030 | MAINTAINING TRAFFIC, MISC.: |  |  | Are flaggers highly visible? |  | 0 |  |  | 0 | 10/1/2020 | Traffic
CA-Q-614-000.0 | CA-Q-614 | 614E18030 | MAINTAINING TRAFFIC, MISC.: |  |  | Are flaggers properly attired? |  | 0 |  |  | 0 | 10/1/2020 | Traffic
CA-Q-614-000.0 | CA-Q-614 | 614E18030 | MAINTAINING TRAFFIC, MISC.: |  |  | Are flaggers flagging correctly? |  | 0 |  |  | 0 | 10/1/2020 | Traffic
CA-Q-614-000.0 | CA-Q-614 | 614E18030 | MAINTAINING TRAFFIC, MISC.: |  |  | Is the Contractor using an Automated Flagging Assistance Device (AFAD)? Use CA-Q-830. If the contractor is using an AFAD, mark Yes, otherwise leave blank. |  | 0 |  |  | 0 | 10/1/2020 | Traffic
CA-Q-614-000.0 | CA-Q-614 | 614E18030 | MAINTAINING TRAFFIC, MISC.: |  |  | Are pavement markings visible and in good condition? Photo required if non conformance found. |  | 0 |  |  | 0 | 10/1/2020 | Traffic
CA-Q-614-000.0 | CA-Q-614 | 614E18030 | MAINTAINING TRAFFIC, MISC.: |  |  | Are pavement markings free of conflict? |  | 0 |  |  | 0 | 10/1/2020 | Traffic
CA-Q-614-000.0 | CA-Q-614 | 614E18030 | MAINTAINING TRAFFIC, MISC.: |  |  | Are pavement markings adequately removed? |  | 0 |  |  | 0 | 10/1/2020 | Traffic
CA-Q-614-000.0 | CA-Q-614 | 614E18030 | MAINTAINING TRAFFIC, MISC.: |  |  | Are all temporary raised pavement markers in place? |  | 0 |  |  | 0 | 10/1/2020 | Traffic
CA-Q-614-000.0 | CA-Q-614 | 614E18030 | MAINTAINING TRAFFIC, MISC.: |  |  | Do all existing permanent raised pavement markers correspond with the pavement markings? |  | 0 |  |  | 0 | 10/1/2020 | Traffic
CA-Q-614-000.0 | CA-Q-614 | 614E18030 | MAINTAINING TRAFFIC, MISC.: |  |  | Do the temporary raised pavement markers correspond to pavement markings? |  | 0 |  |  | 0 | 10/1/2020 | Traffic
CA-Q-614-000.0 | CA-Q-614 | 614E18040 | MAINTAINING TRAFFIC, MISC.: |  |  | Are proper advance warning signs displayed? |  | 0 |  |  | 0 | 10/1/2020 | Traffic
CA-Q-614-000.0 | CA-Q-614 | 614E18040 | MAINTAINING TRAFFIC, MISC.: |  |  | Is signing clear/uncluttered and properly spaced? Photo required if non conformance found. |  | 0 |  |  | 0 | 10/1/2020 | Traffic
CA-Q-614-000.0 | CA-Q-614 | 614E18040 | MAINTAINING TRAFFIC, MISC.: |  |  | Is the work zone free of any signs that need to be: removed / repositioned / covered? Photo required if non conformance found. |  | 0 |  |  | 0 | 10/1/2020 | Traffic
CA-Q-614-000.0 | CA-Q-614 | 614E18040 | MAINTAINING TRAFFIC, MISC.: |  |  | Is the work zone free of any signs that need to be: cleaned / replaced (reflectivity)? |  | 0 |  |  | 0 | 10/1/2020 | Traffic
CA-Q-614-000.0 | CA-Q-614 | 614E18040 | MAINTAINING TRAFFIC, MISC.: |  |  | Is the work zone free of any need for additional signage? |  | 0 |  |  | 0 | 10/1/2020 | Traffic
CA-Q-614-000.0 | CA-Q-614 | 614E18040 | MAINTAINING TRAFFIC, MISC.: |  |  | Is the work zone free of any conflicting or misleading signs: Permanent / temporary? Photo required if non conformance found. |  | 0 |  |  | 0 | 10/1/2020 | Traffic
CA-Q-614-000.0 | CA-Q-614 | 614E18040 | MAINTAINING TRAFFIC, MISC.: |  |  | Are sign supports NCHRP 350 compliant, or MASH compliant? |  | 0 |  |  | 0 | 10/1/2020 | Traffic
CA-Q-614-000.0 | CA-Q-614 | 614E18040 | MAINTAINING TRAFFIC, MISC.: |  |  | Are signs clear of vegetation or other signs? |  | 0 |  |  | 0 | 10/1/2020 | Traffic
CA-Q-614-000.0 | CA-Q-614 | 614E18040 | MAINTAINING TRAFFIC, MISC.: |  |  | Are the signs the proper size and have the correct font size? |  | 0 |  |  | 0 | 10/1/2020 | Traffic
CA-Q-614-000.0 | CA-Q-614 | 614E18040 | MAINTAINING TRAFFIC, MISC.: |  |  | Do the PCMS have appropriate message and only 2 panels or less? Photo required if non conformance found. |  | 0 |  |  | 0 | 10/1/2020 | Traffic
CA-Q-614-000.0 | CA-Q-614 | 614E18040 | MAINTAINING TRAFFIC, MISC.: |  |  | Are PCMS/Arrow Boards dimmed at night? |  | 0 |  |  | 0 | 10/1/2020 | Traffic
CA-Q-614-000.0 | CA-Q-614 | 614E18040 | MAINTAINING TRAFFIC, MISC.: |  |  | Are PCMS/Arrow Boards delineated with cones / barrels? |  | 0 |  |  | 0 | 10/1/2020 | Traffic
CA-Q-614-000.0 | CA-Q-614 | 614E18040 | MAINTAINING TRAFFIC, MISC.: |  |  | Are all boards / signs working properly (bulbs correctly aligned, no bulbs out, etc.)? |  | 0 |  |  | 0 | 10/1/2020 | Traffic
CA-Q-614-000.0 | CA-Q-614 | 614E18040 | MAINTAINING TRAFFIC, MISC.: |  |  | Are all taper lengths correct? |  | 0 |  |  | 0 | 10/1/2020 | Traffic
CA-Q-614-000.0 | CA-Q-614 | 614E18040 | MAINTAINING TRAFFIC, MISC.: |  |  | Is the device spacing / alignment correct? |  | 0 |  |  | 0 | 10/1/2020 | Traffic
CA-Q-614-000.0 | CA-Q-614 | 614E18040 | MAINTAINING TRAFFIC, MISC.: |  |  | Are there an adequate number of devices for the application? |  | 0 |  |  | 0 | 10/1/2020 | Traffic
CA-Q-614-000.0 | CA-Q-614 | 614E18040 | MAINTAINING TRAFFIC, MISC.: |  |  | Is the work zone free of any drums that need to be cleaned or replaced or cones need that need to be repaired? |  | 0 |  |  | 0 | 10/1/2020 | Traffic
CA-Q-614-000.0 | CA-Q-614 | 614E18040 | MAINTAINING TRAFFIC, MISC.: |  |  | Are there drums/cones in the acceptable/marginal range in accordance with the QSTTC? |  | 0 |  |  | 0 | 10/1/2020 | Traffic
CA-Q-614-000.0 | CA-Q-614 | 614E18040 | MAINTAINING TRAFFIC, MISC.: |  |  | Does the portable barrier wall have the proper flare rate? |  | 0 |  |  | 0 | 10/1/2020 | Traffic
CA-Q-614-000.0 | CA-Q-614 | 614E18040 | MAINTAINING TRAFFIC, MISC.: |  |  | Is the work zone free of any portable barriers that need to be realigned/ removed / connected? Photo required if non conformance found. |  | 0 |  |  | 0 | 10/1/2020 | Traffic
CA-Q-614-000.0 | CA-Q-614 | 614E18040 | MAINTAINING TRAFFIC, MISC.: |  |  | Is the work zone free of delineators that need cleaned or any additional needed? |  | 0 |  |  | 0 | 10/1/2020 | Traffic
CA-Q-614-000.0 | CA-Q-614 | 614E18040 | MAINTAINING TRAFFIC, MISC.: |  |  | Is the work zone free of object markers that need (cleaned / additional / replaced)? |  | 0 |  |  | 0 | 10/1/2020 | Traffic
CA-Q-614-000.0 | CA-Q-614 | 614E18040 | MAINTAINING TRAFFIC, MISC.: |  |  | Is the work zone free of any glare screens that need cleaned / repaired? |  | 0 |  |  | 0 | 10/1/2020 | Traffic
CA-Q-614-000.0 | CA-Q-614 | 614E18040 | MAINTAINING TRAFFIC, MISC.: |  |  | Is the terminal treatment in accordance with the Standard Construction Drawing. Photo required if non conformance found. |  | 0 |  |  | 0 | 10/1/2020 | Traffic
CA-Q-614-000.0 | CA-Q-614 | 614E18040 | MAINTAINING TRAFFIC, MISC.: |  |  | Are the attenuators placed according to Contract Documents and free from damage? |  | 0 |  |  | 0 | 10/1/2020 | Traffic
CA-Q-614-000.0 | CA-Q-614 | 614E18040 | MAINTAINING TRAFFIC, MISC.: |  |  | Are the flagging signs appropriately placed for the operation? |  | 0 |  |  | 0 | 10/1/2020 | Traffic
CA-Q-614-000.0 | CA-Q-614 | 614E18040 | MAINTAINING TRAFFIC, MISC.: |  |  | Are flaggers highly visible? |  | 0 |  |  | 0 | 10/1/2020 | Traffic
CA-Q-614-000.0 | CA-Q-614 | 614E18040 | MAINTAINING TRAFFIC, MISC.: |  |  | Are flaggers properly attired? |  | 0 |  |  | 0 | 10/1/2020 | Traffic
CA-Q-614-000.0 | CA-Q-614 | 614E18040 | MAINTAINING TRAFFIC, MISC.: |  |  | Are flaggers flagging correctly? |  | 0 |  |  | 0 | 10/1/2020 | Traffic
CA-Q-614-000.0 | CA-Q-614 | 614E18040 | MAINTAINING TRAFFIC, MISC.: |  |  | Is the Contractor using an Automated Flagging Assistance Device (AFAD)? Use CA-Q-830. If the contractor is using an AFAD, mark Yes, otherwise leave blank. |  | 0 |  |  | 0 | 10/1/2020 | Traffic
CA-Q-614-000.0 | CA-Q-614 | 614E18040 | MAINTAINING TRAFFIC, MISC.: |  |  | Are pavement markings visible and in good condition? Photo required if non conformance found. |  | 0 |  |  | 0 | 10/1/2020 | Traffic
CA-Q-614-000.0 | CA-Q-614 | 614E18040 | MAINTAINING TRAFFIC, MISC.: |  |  | Are pavement markings free of conflict? |  | 0 |  |  | 0 | 10/1/2020 | Traffic
CA-Q-614-000.0 | CA-Q-614 | 614E18040 | MAINTAINING TRAFFIC, MISC.: |  |  | Are pavement markings adequately removed? |  | 0 |  |  | 0 | 10/1/2020 | Traffic
CA-Q-614-000.0 | CA-Q-614 | 614E18040 | MAINTAINING TRAFFIC, MISC.: |  |  | Are all temporary raised pavement markers in place? |  | 0 |  |  | 0 | 10/1/2020 | Traffic
CA-Q-614-000.0 | CA-Q-614 | 614E18040 | MAINTAINING TRAFFIC, MISC.: |  |  | Do all existing permanent raised pavement markers correspond with the pavement markings? |  | 0 |  |  | 0 | 10/1/2020 | Traffic
CA-Q-614-000.0 | CA-Q-614 | 614E18040 | MAINTAINING TRAFFIC, MISC.: |  |  | Do the temporary raised pavement markers correspond to pavement markings? |  | 0 |  |  | 0 | 10/1/2020 | Traffic
CA-Q-614-000.0 | CA-Q-614 | 614E18050 | MAINTAINING TRAFFIC, MISC.: |  |  | Are proper advance warning signs displayed? |  | 0 |  |  | 0 | 10/1/2020 | Traffic
CA-Q-614-000.0 | CA-Q-614 | 614E18050 | MAINTAINING TRAFFIC, MISC.: |  |  | Is signing clear/uncluttered and properly spaced? Photo required if non conformance found. |  | 0 |  |  | 0 | 10/1/2020 | Traffic
CA-Q-614-000.0 | CA-Q-614 | 614E18050 | MAINTAINING TRAFFIC, MISC.: |  |  | Is the work zone free of any signs that need to be: removed / repositioned / covered? Photo required if non conformance found. |  | 0 |  |  | 0 | 10/1/2020 | Traffic
CA-Q-614-000.0 | CA-Q-614 | 614E18050 | MAINTAINING TRAFFIC, MISC.: |  |  | Is the work zone free of any signs that need to be: cleaned / replaced (reflectivity)? |  | 0 |  |  | 0 | 10/1/2020 | Traffic
CA-Q-614-000.0 | CA-Q-614 | 614E18050 | MAINTAINING TRAFFIC, MISC.: |  |  | Is the work zone free of any need for additional signage? |  | 0 |  |  | 0 | 10/1/2020 | Traffic
CA-Q-614-000.0 | CA-Q-614 | 614E18050 | MAINTAINING TRAFFIC, MISC.: |  |  | Is the work zone free of any conflicting or misleading signs: Permanent / temporary? Photo required if non conformance found. |  | 0 |  |  | 0 | 10/1/2020 | Traffic
CA-Q-614-000.0 | CA-Q-614 | 614E18050 | MAINTAINING TRAFFIC, MISC.: |  |  | Are sign supports NCHRP 350 compliant, or MASH compliant? |  | 0 |  |  | 0 | 10/1/2020 | Traffic
CA-Q-614-000.0 | CA-Q-614 | 614E18050 | MAINTAINING TRAFFIC, MISC.: |  |  | Are signs clear of vegetation or other signs? |  | 0 |  |  | 0 | 10/1/2020 | Traffic
CA-Q-614-000.0 | CA-Q-614 | 614E18050 | MAINTAINING TRAFFIC, MISC.: |  |  | Are the signs the proper size and have the correct font size? |  | 0 |  |  | 0 | 10/1/2020 | Traffic
CA-Q-614-000.0 | CA-Q-614 | 614E18050 | MAINTAINING TRAFFIC, MISC.: |  |  | Do the PCMS have appropriate message and only 2 panels or less? Photo required if non conformance found. |  | 0 |  |  | 0 | 10/1/2020 | Traffic
CA-Q-614-000.0 | CA-Q-614 | 614E18050 | MAINTAINING TRAFFIC, MISC.: |  |  | Are PCMS/Arrow Boards dimmed at night? |  | 0 |  |  | 0 | 10/1/2020 | Traffic
CA-Q-614-000.0 | CA-Q-614 | 614E18050 | MAINTAINING TRAFFIC, MISC.: |  |  | Are PCMS/Arrow Boards delineated with cones / barrels? |  | 0 |  |  | 0 | 10/1/2020 | Traffic
CA-Q-614-000.0 | CA-Q-614 | 614E18050 | MAINTAINING TRAFFIC, MISC.: |  |  | Are all boards / signs working properly (bulbs correctly aligned, no bulbs out, etc.)? |  | 0 |  |  | 0 | 10/1/2020 | Traffic
CA-Q-614-000.0 | CA-Q-614 | 614E18050 | MAINTAINING TRAFFIC, MISC.: |  |  | Are all taper lengths correct? |  | 0 |  |  | 0 | 10/1/2020 | Traffic
CA-Q-614-000.0 | CA-Q-614 | 614E18050 | MAINTAINING TRAFFIC, MISC.: |  |  | Is the device spacing / alignment correct? |  | 0 |  |  | 0 | 10/1/2020 | Traffic
CA-Q-614-000.0 | CA-Q-614 | 614E18050 | MAINTAINING TRAFFIC, MISC.: |  |  | Are there an adequate number of devices for the application? |  | 0 |  |  | 0 | 10/1/2020 | Traffic
CA-Q-614-000.0 | CA-Q-614 | 614E18050 | MAINTAINING TRAFFIC, MISC.: |  |  | Is the work zone free of any drums that need to be cleaned or replaced or cones need that need to be repaired? |  | 0 |  |  | 0 | 10/1/2020 | Traffic
CA-Q-614-000.0 | CA-Q-614 | 614E18050 | MAINTAINING TRAFFIC, MISC.: |  |  | Are there drums/cones in the acceptable/marginal range in accordance with the QSTTC? |  | 0 |  |  | 0 | 10/1/2020 | Traffic
CA-Q-614-000.0 | CA-Q-614 | 614E18050 | MAINTAINING TRAFFIC, MISC.: |  |  | Does the portable barrier wall have the proper flare rate? |  | 0 |  |  | 0 | 10/1/2020 | Traffic
CA-Q-614-000.0 | CA-Q-614 | 614E18050 | MAINTAINING TRAFFIC, MISC.: |  |  | Is the work zone free of any portable barriers that need to be realigned/ removed / connected? Photo required if non conformance found. |  | 0 |  |  | 0 | 10/1/2020 | Traffic
CA-Q-614-000.0 | CA-Q-614 | 614E18050 | MAINTAINING TRAFFIC, MISC.: |  |  | Is the work zone free of delineators that need cleaned or any additional needed? |  | 0 |  |  | 0 | 10/1/2020 | Traffic
CA-Q-614-000.0 | CA-Q-614 | 614E18050 | MAINTAINING TRAFFIC, MISC.: |  |  | Is the work zone free of object markers that need (cleaned / additional / replaced)? |  | 0 |  |  | 0 | 10/1/2020 | Traffic
CA-Q-614-000.0 | CA-Q-614 | 614E18050 | MAINTAINING TRAFFIC, MISC.: |  |  | Is the work zone free of any glare screens that need cleaned / repaired? |  | 0 |  |  | 0 | 10/1/2020 | Traffic
CA-Q-614-000.0 | CA-Q-614 | 614E18050 | MAINTAINING TRAFFIC, MISC.: |  |  | Is the terminal treatment in accordance with the Standard Construction Drawing. Photo required if non conformance found. |  | 0 |  |  | 0 | 10/1/2020 | Traffic
CA-Q-614-000.0 | CA-Q-614 | 614E18050 | MAINTAINING TRAFFIC, MISC.: |  |  | Are the attenuators placed according to Contract Documents and free from damage? |  | 0 |  |  | 0 | 10/1/2020 | Traffic
CA-Q-614-000.0 | CA-Q-614 | 614E18050 | MAINTAINING TRAFFIC, MISC.: |  |  | Are the flagging signs appropriately placed for the operation? |  | 0 |  |  | 0 | 10/1/2020 | Traffic
CA-Q-614-000.0 | CA-Q-614 | 614E18050 | MAINTAINING TRAFFIC, MISC.: |  |  | Are flaggers highly visible? |  | 0 |  |  | 0 | 10/1/2020 | Traffic
CA-Q-614-000.0 | CA-Q-614 | 614E18050 | MAINTAINING TRAFFIC, MISC.: |  |  | Are flaggers properly attired? |  | 0 |  |  | 0 | 10/1/2020 | Traffic
CA-Q-614-000.0 | CA-Q-614 | 614E18050 | MAINTAINING TRAFFIC, MISC.: |  |  | Are flaggers flagging correctly? |  | 0 |  |  | 0 | 10/1/2020 | Traffic
CA-Q-614-000.0 | CA-Q-614 | 614E18050 | MAINTAINING TRAFFIC, MISC.: |  |  | Is the Contractor using an Automated Flagging Assistance Device (AFAD)? Use CA-Q-830. If the contractor is using an AFAD, mark Yes, otherwise leave blank. |  | 0 |  |  | 0 | 10/1/2020 | Traffic
CA-Q-614-000.0 | CA-Q-614 | 614E18050 | MAINTAINING TRAFFIC, MISC.: |  |  | Are pavement markings visible and in good condition? Photo required if non conformance found. |  | 0 |  |  | 0 | 10/1/2020 | Traffic
CA-Q-614-000.0 | CA-Q-614 | 614E18050 | MAINTAINING TRAFFIC, MISC.: |  |  | Are pavement markings free of conflict? |  | 0 |  |  | 0 | 10/1/2020 | Traffic
CA-Q-614-000.0 | CA-Q-614 | 614E18050 | MAINTAINING TRAFFIC, MISC.: |  |  | Are pavement markings adequately removed? |  | 0 |  |  | 0 | 10/1/2020 | Traffic
CA-Q-614-000.0 | CA-Q-614 | 614E18050 | MAINTAINING TRAFFIC, MISC.: |  |  | Are all temporary raised pavement markers in place? |  | 0 |  |  | 0 | 10/1/2020 | Traffic
CA-Q-614-000.0 | CA-Q-614 | 614E18050 | MAINTAINING TRAFFIC, MISC.: |  |  | Do all existing permanent raised pavement markers correspond with the pavement markings? |  | 0 |  |  | 0 | 10/1/2020 | Traffic
CA-Q-614-000.0 | CA-Q-614 | 614E18050 | MAINTAINING TRAFFIC, MISC.: |  |  | Do the temporary raised pavement markers correspond to pavement markings? |  | 0 |  |  | 0 | 10/1/2020 | Traffic
CA-Q-614-000.0 | CA-Q-614 | 614E18060 | MAINTAINING TRAFFIC, MISC.: |  |  | Are proper advance warning signs displayed? |  | 0 |  |  | 0 | 10/1/2020 | Traffic
CA-Q-614-000.0 | CA-Q-614 | 614E18060 | MAINTAINING TRAFFIC, MISC.: |  |  | Is signing clear/uncluttered and properly spaced? Photo required if non conformance found. |  | 0 |  |  | 0 | 10/1/2020 | Traffic
CA-Q-614-000.0 | CA-Q-614 | 614E18060 | MAINTAINING TRAFFIC, MISC.: |  |  | Is the work zone free of any signs that need to be: removed / repositioned / covered? Photo required if non conformance found. |  | 0 |  |  | 0 | 10/1/2020 | Traffic
CA-Q-614-000.0 | CA-Q-614 | 614E18060 | MAINTAINING TRAFFIC, MISC.: |  |  | Is the work zone free of any signs that need to be: cleaned / replaced (reflectivity)? |  | 0 |  |  | 0 | 10/1/2020 | Traffic
CA-Q-614-000.0 | CA-Q-614 | 614E18060 | MAINTAINING TRAFFIC, MISC.: |  |  | Is the work zone free of any need for additional signage? |  | 0 |  |  | 0 | 10/1/2020 | Traffic
CA-Q-614-000.0 | CA-Q-614 | 614E18060 | MAINTAINING TRAFFIC, MISC.: |  |  | Is the work zone free of any conflicting or misleading signs: Permanent / temporary? Photo required if non conformance found. |  | 0 |  |  | 0 | 10/1/2020 | Traffic
CA-Q-614-000.0 | CA-Q-614 | 614E18060 | MAINTAINING TRAFFIC, MISC.: |  |  | Are sign supports NCHRP 350 compliant, or MASH compliant? |  | 0 |  |  | 0 | 10/1/2020 | Traffic
CA-Q-614-000.0 | CA-Q-614 | 614E18060 | MAINTAINING TRAFFIC, MISC.: |  |  | Are signs clear of vegetation or other signs? |  | 0 |  |  | 0 | 10/1/2020 | Traffic
CA-Q-614-000.0 | CA-Q-614 | 614E18060 | MAINTAINING TRAFFIC, MISC.: |  |  | Are the signs the proper size and have the correct font size? |  | 0 |  |  | 0 | 10/1/2020 | Traffic
CA-Q-614-000.0 | CA-Q-614 | 614E18060 | MAINTAINING TRAFFIC, MISC.: |  |  | Do the PCMS have appropriate message and only 2 panels or less? Photo required if non conformance found. |  | 0 |  |  | 0 | 10/1/2020 | Traffic
CA-Q-614-000.0 | CA-Q-614 | 614E18060 | MAINTAINING TRAFFIC, MISC.: |  |  | Are PCMS/Arrow Boards dimmed at night? |  | 0 |  |  | 0 | 10/1/2020 | Traffic
CA-Q-614-000.0 | CA-Q-614 | 614E18060 | MAINTAINING TRAFFIC, MISC.: |  |  | Are PCMS/Arrow Boards delineated with cones / barrels? |  | 0 |  |  | 0 | 10/1/2020 | Traffic
CA-Q-614-000.0 | CA-Q-614 | 614E18060 | MAINTAINING TRAFFIC, MISC.: |  |  | Are all boards / signs working properly (bulbs correctly aligned, no bulbs out, etc.)? |  | 0 |  |  | 0 | 10/1/2020 | Traffic
CA-Q-614-000.0 | CA-Q-614 | 614E18060 | MAINTAINING TRAFFIC, MISC.: |  |  | Are all taper lengths correct? |  | 0 |  |  | 0 | 10/1/2020 | Traffic
CA-Q-614-000.0 | CA-Q-614 | 614E18060 | MAINTAINING TRAFFIC, MISC.: |  |  | Is the device spacing / alignment correct? |  | 0 |  |  | 0 | 10/1/2020 | Traffic
CA-Q-614-000.0 | CA-Q-614 | 614E18060 | MAINTAINING TRAFFIC, MISC.: |  |  | Are there an adequate number of devices for the application? |  | 0 |  |  | 0 | 10/1/2020 | Traffic
CA-Q-614-000.0 | CA-Q-614 | 614E18060 | MAINTAINING TRAFFIC, MISC.: |  |  | Is the work zone free of any drums that need to be cleaned or replaced or cones need that need to be repaired? |  | 0 |  |  | 0 | 10/1/2020 | Traffic
CA-Q-614-000.0 | CA-Q-614 | 614E18060 | MAINTAINING TRAFFIC, MISC.: |  |  | Are there drums/cones in the acceptable/marginal range in accordance with the QSTTC? |  | 0 |  |  | 0 | 10/1/2020 | Traffic
CA-Q-614-000.0 | CA-Q-614 | 614E18060 | MAINTAINING TRAFFIC, MISC.: |  |  | Does the portable barrier wall have the proper flare rate? |  | 0 |  |  | 0 | 10/1/2020 | Traffic
CA-Q-614-000.0 | CA-Q-614 | 614E18060 | MAINTAINING TRAFFIC, MISC.: |  |  | Is the work zone free of any portable barriers that need to be realigned/ removed / connected? Photo required if non conformance found. |  | 0 |  |  | 0 | 10/1/2020 | Traffic
CA-Q-614-000.0 | CA-Q-614 | 614E18060 | MAINTAINING TRAFFIC, MISC.: |  |  | Is the work zone free of delineators that need cleaned or any additional needed? |  | 0 |  |  | 0 | 10/1/2020 | Traffic
CA-Q-614-000.0 | CA-Q-614 | 614E18060 | MAINTAINING TRAFFIC, MISC.: |  |  | Is the work zone free of object markers that need (cleaned / additional / replaced)? |  | 0 |  |  | 0 | 10/1/2020 | Traffic
CA-Q-614-000.0 | CA-Q-614 | 614E18060 | MAINTAINING TRAFFIC, MISC.: |  |  | Is the work zone free of any glare screens that need cleaned / repaired? |  | 0 |  |  | 0 | 10/1/2020 | Traffic
CA-Q-614-000.0 | CA-Q-614 | 614E18060 | MAINTAINING TRAFFIC, MISC.: |  |  | Is the terminal treatment in accordance with the Standard Construction Drawing. Photo required if non conformance found. |  | 0 |  |  | 0 | 10/1/2020 | Traffic
CA-Q-614-000.0 | CA-Q-614 | 614E18060 | MAINTAINING TRAFFIC, MISC.: |  |  | Are the attenuators placed according to Contract Documents and free from damage? |  | 0 |  |  | 0 | 10/1/2020 | Traffic
CA-Q-614-000.0 | CA-Q-614 | 614E18060 | MAINTAINING TRAFFIC, MISC.: |  |  | Are the flagging signs appropriately placed for the operation? |  | 0 |  |  | 0 | 10/1/2020 | Traffic
CA-Q-614-000.0 | CA-Q-614 | 614E18060 | MAINTAINING TRAFFIC, MISC.: |  |  | Are flaggers highly visible? |  | 0 |  |  | 0 | 10/1/2020 | Traffic
CA-Q-614-000.0 | CA-Q-614 | 614E18060 | MAINTAINING TRAFFIC, MISC.: |  |  | Are flaggers properly attired? |  | 0 |  |  | 0 | 10/1/2020 | Traffic
CA-Q-614-000.0 | CA-Q-614 | 614E18060 | MAINTAINING TRAFFIC, MISC.: |  |  | Are flaggers flagging correctly? |  | 0 |  |  | 0 | 10/1/2020 | Traffic
CA-Q-614-000.0 | CA-Q-614 | 614E18060 | MAINTAINING TRAFFIC, MISC.: |  |  | Is the Contractor using an Automated Flagging Assistance Device (AFAD)? Use CA-Q-830. If the contractor is using an AFAD, mark Yes, otherwise leave blank. |  | 0 |  |  | 0 | 10/1/2020 | Traffic
CA-Q-614-000.0 | CA-Q-614 | 614E18060 | MAINTAINING TRAFFIC, MISC.: |  |  | Are pavement markings visible and in good condition? Photo required if non conformance found. |  | 0 |  |  | 0 | 10/1/2020 | Traffic
CA-Q-614-000.0 | CA-Q-614 | 614E18060 | MAINTAINING TRAFFIC, MISC.: |  |  | Are pavement markings free of conflict? |  | 0 |  |  | 0 | 10/1/2020 | Traffic
CA-Q-614-000.0 | CA-Q-614 | 614E18060 | MAINTAINING TRAFFIC, MISC.: |  |  | Are pavement markings adequately removed? |  | 0 |  |  | 0 | 10/1/2020 | Traffic
CA-Q-614-000.0 | CA-Q-614 | 614E18060 | MAINTAINING TRAFFIC, MISC.: |  |  | Are all temporary raised pavement markers in place? |  | 0 |  |  | 0 | 10/1/2020 | Traffic
CA-Q-614-000.0 | CA-Q-614 | 614E18060 | MAINTAINING TRAFFIC, MISC.: |  |  | Do all existing permanent raised pavement markers correspond with the pavement markings? |  | 0 |  |  | 0 | 10/1/2020 | Traffic
CA-Q-614-000.0 | CA-Q-614 | 614E18060 | MAINTAINING TRAFFIC, MISC.: |  |  | Do the temporary raised pavement markers correspond to pavement markings? |  | 0 |  |  | 0 | 10/1/2020 | Traffic
CA-Q-614-000.0 | CA-Q-614 | 614E18400 | PORTABLE CHANGEABLE MESSAGE SIGN |  |  | Do the PCMS have appropriate message and only 2 panels or less? Photo required if non conformance found. |  | 0 |  |  | 0 | 10/1/2020 | Traffic
CA-Q-614-000.0 | CA-Q-614 | 614E18400 | PORTABLE CHANGEABLE MESSAGE SIGN |  |  | Are PCMS/Arrow Boards dimmed at night? |  | 0 |  |  | 0 | 10/1/2020 | Traffic
CA-Q-614-000.0 | CA-Q-614 | 614E18400 | PORTABLE CHANGEABLE MESSAGE SIGN |  |  | Are PCMS/Arrow Boards delineated with cones / barrels? |  | 0 |  |  | 0 | 10/1/2020 | Traffic
CA-Q-614-000.0 | CA-Q-614 | 614E18400 | PORTABLE CHANGEABLE MESSAGE SIGN |  |  | Are all boards / signs working properly (bulbs correctly aligned, no bulbs out, etc.)? |  | 0 |  |  | 0 | 10/1/2020 | Traffic
CA-Q-614-000.0 | CA-Q-614 | 614E18401 | PORTABLE CHANGEABLE MESSAGE SIGN, AS PER PLAN |  |  | Do the PCMS have appropriate message and only 2 panels or less? Photo required if non conformance found. |  | 0 |  |  | 0 | 10/1/2020 | Traffic
CA-Q-614-000.0 | CA-Q-614 | 614E18401 | PORTABLE CHANGEABLE MESSAGE SIGN, AS PER PLAN |  |  | Are PCMS/Arrow Boards dimmed at night? |  | 0 |  |  | 0 | 10/1/2020 | Traffic
CA-Q-614-000.0 | CA-Q-614 | 614E18401 | PORTABLE CHANGEABLE MESSAGE SIGN, AS PER PLAN |  |  | Are PCMS/Arrow Boards delineated with cones / barrels? |  | 0 |  |  | 0 | 10/1/2020 | Traffic
CA-Q-614-000.0 | CA-Q-614 | 614E18401 | PORTABLE CHANGEABLE MESSAGE SIGN, AS PER PLAN |  |  | Are all boards / signs working properly (bulbs correctly aligned, no bulbs out, etc.)? |  | 0 |  |  | 0 | 10/1/2020 | Traffic
CA-Q-614-000.0 | CA-Q-614 | 614E18600 | PORTABLE CHANGEABLE MESSAGE SIGN |  |  | Do the PCMS have appropriate message and only 2 panels or less? Photo required if non conformance found. |  | 0 |  |  | 0 | 10/1/2020 | Traffic
CA-Q-614-000.0 | CA-Q-614 | 614E18600 | PORTABLE CHANGEABLE MESSAGE SIGN |  |  | Are PCMS/Arrow Boards dimmed at night? |  | 0 |  |  | 0 | 10/1/2020 | Traffic
CA-Q-614-000.0 | CA-Q-614 | 614E18600 | PORTABLE CHANGEABLE MESSAGE SIGN |  |  | Are PCMS/Arrow Boards delineated with cones / barrels? |  | 0 |  |  | 0 | 10/1/2020 | Traffic
CA-Q-614-000.0 | CA-Q-614 | 614E18600 | PORTABLE CHANGEABLE MESSAGE SIGN |  |  | Are all boards / signs working properly (bulbs correctly aligned, no bulbs out, etc.)? |  | 0 |  |  | 0 | 10/1/2020 | Traffic
CA-Q-614-000.0 | CA-Q-614 | 614E18601 | PORTABLE CHANGEABLE MESSAGE SIGN, AS PER PLAN |  |  | Do the PCMS have appropriate message and only 2 panels or less? Photo required if non conformance found. |  | 0 |  |  | 0 | 10/1/2020 | Traffic
CA-Q-614-000.0 | CA-Q-614 | 614E18601 | PORTABLE CHANGEABLE MESSAGE SIGN, AS PER PLAN |  |  | Are PCMS/Arrow Boards dimmed at night? |  | 0 |  |  | 0 | 10/1/2020 | Traffic
CA-Q-614-000.0 | CA-Q-614 | 614E18601 | PORTABLE CHANGEABLE MESSAGE SIGN, AS PER PLAN |  |  | Are PCMS/Arrow Boards delineated with cones / barrels? |  | 0 |  |  | 0 | 10/1/2020 | Traffic
CA-Q-614-000.0 | CA-Q-614 | 614E18601 | PORTABLE CHANGEABLE MESSAGE SIGN, AS PER PLAN |  |  | Are all boards / signs working properly (bulbs correctly aligned, no bulbs out, etc.)? |  | 0 |  |  | 0 | 10/1/2020 | Traffic
CA-Q-614-000.0 | CA-Q-614 | 614E18700 | DIGITAL SPEED LIMIT (DSL) SIGN ASSEMBLY |  |  | Are proper advance warning signs displayed? |  | 0 |  |  | 0 | 10/1/2020 | Traffic
CA-Q-614-000.0 | CA-Q-614 | 614E18700 | DIGITAL SPEED LIMIT (DSL) SIGN ASSEMBLY |  |  | Is signing clear/uncluttered and properly spaced? Photo required if non conformance found. |  | 0 |  |  | 0 | 10/1/2020 | Traffic
CA-Q-614-000.0 | CA-Q-614 | 614E18700 | DIGITAL SPEED LIMIT (DSL) SIGN ASSEMBLY |  |  | Is the work zone free of any signs that need to be: removed / repositioned / covered? Photo required if non conformance found. |  | 0 |  |  | 0 | 10/1/2020 | Traffic
CA-Q-614-000.0 | CA-Q-614 | 614E18700 | DIGITAL SPEED LIMIT (DSL) SIGN ASSEMBLY |  |  | Is the work zone free of any signs that need to be: cleaned / replaced (reflectivity)? |  | 0 |  |  | 0 | 10/1/2020 | Traffic
CA-Q-614-000.0 | CA-Q-614 | 614E18700 | DIGITAL SPEED LIMIT (DSL) SIGN ASSEMBLY |  |  | Is the work zone free of any need for additional signage? |  | 0 |  |  | 0 | 10/1/2020 | Traffic
CA-Q-614-000.0 | CA-Q-614 | 614E18700 | DIGITAL SPEED LIMIT (DSL) SIGN ASSEMBLY |  |  | Is the work zone free of any conflicting or misleading signs: Permanent / temporary? Photo required if non conformance found. |  | 0 |  |  | 0 | 10/1/2020 | Traffic
CA-Q-614-000.0 | CA-Q-614 | 614E18700 | DIGITAL SPEED LIMIT (DSL) SIGN ASSEMBLY |  |  | Are sign supports NCHRP 350 compliant, or MASH compliant? |  | 0 |  |  | 0 | 10/1/2020 | Traffic
CA-Q-614-000.0 | CA-Q-614 | 614E18700 | DIGITAL SPEED LIMIT (DSL) SIGN ASSEMBLY |  |  | Are signs clear of vegetation or other signs? |  | 0 |  |  | 0 | 10/1/2020 | Traffic
CA-Q-614-000.0 | CA-Q-614 | 614E18700 | DIGITAL SPEED LIMIT (DSL) SIGN ASSEMBLY |  |  | Are the signs the proper size and have the correct font size? |  | 0 |  |  | 0 | 10/1/2020 | Traffic
CA-Q-614-000.0 | CA-Q-614 | 614E20000 | WORK ZONE LANE LINE, CLASS I, 4" |  |  | Are pavement markings visible and in good condition? Photo required if non conformance found. |  | 0 |  |  | 0 | 10/1/2020 | Traffic
CA-Q-614-000.0 | CA-Q-614 | 614E20000 | WORK ZONE LANE LINE, CLASS I, 4" |  |  | Are pavement markings free of conflict? |  | 0 |  |  | 0 | 10/1/2020 | Traffic
CA-Q-614-000.0 | CA-Q-614 | 614E20000 | WORK ZONE LANE LINE, CLASS I, 4" |  |  | Are pavement markings adequately removed? |  | 0 |  |  | 0 | 10/1/2020 | Traffic
CA-Q-614-000.0 | CA-Q-614 | 614E20000 | WORK ZONE LANE LINE, CLASS I, 4" |  |  | Are all temporary raised pavement markers in place? |  | 0 |  |  | 0 | 10/1/2020 | Traffic
CA-Q-614-000.0 | CA-Q-614 | 614E20000 | WORK ZONE LANE LINE, CLASS I, 4" |  |  | Do all existing permanent raised pavement markers correspond with the pavement markings? |  | 0 |  |  | 0 | 10/1/2020 | Traffic
CA-Q-614-000.0 | CA-Q-614 | 614E20000 | WORK ZONE LANE LINE, CLASS I, 4" |  |  | Do the temporary raised pavement markers correspond to pavement markings? |  | 0 |  |  | 0 | 10/1/2020 | Traffic
CA-Q-614-000.0 | CA-Q-614 | 614E20001 | WORK ZONE LANE LINE, CLASS I, 4", AS PER PLAN |  |  | Are pavement markings visible and in good condition? Photo required if non conformance found. |  | 0 |  |  | 0 | 10/1/2020 | Traffic
CA-Q-614-000.0 | CA-Q-614 | 614E20001 | WORK ZONE LANE LINE, CLASS I, 4", AS PER PLAN |  |  | Are pavement markings free of conflict? |  | 0 |  |  | 0 | 10/1/2020 | Traffic
CA-Q-614-000.0 | CA-Q-614 | 614E20001 | WORK ZONE LANE LINE, CLASS I, 4", AS PER PLAN |  |  | Are pavement markings adequately removed? |  | 0 |  |  | 0 | 10/1/2020 | Traffic
CA-Q-614-000.0 | CA-Q-614 | 614E20001 | WORK ZONE LANE LINE, CLASS I, 4", AS PER PLAN |  |  | Are all temporary raised pavement markers in place? |  | 0 |  |  | 0 | 10/1/2020 | Traffic
CA-Q-614-000.0 | CA-Q-614 | 614E20001 | WORK ZONE LANE LINE, CLASS I, 4", AS PER PLAN |  |  | Do all existing permanent raised pavement markers correspond with the pavement markings? |  | 0 |  |  | 0 | 10/1/2020 | Traffic
CA-Q-614-000.0 | CA-Q-614 | 614E20001 | WORK ZONE LANE LINE, CLASS I, 4", AS PER PLAN |  |  | Do the temporary raised pavement markers correspond to pavement markings? |  | 0 |  |  | 0 | 10/1/2020 | Traffic
CA-Q-614-000.0 | CA-Q-614 | 614E20010 | WORK ZONE LANE LINE, CLASS I, 6" |  |  | Are pavement markings visible and in good condition? Photo required if non conformance found. |  | 0 |  |  | 0 | 10/1/2020 | Traffic
CA-Q-614-000.0 | CA-Q-614 | 614E20010 | WORK ZONE LANE LINE, CLASS I, 6" |  |  | Are pavement markings free of conflict? |  | 0 |  |  | 0 | 10/1/2020 | Traffic
CA-Q-614-000.0 | CA-Q-614 | 614E20010 | WORK ZONE LANE LINE, CLASS I, 6" |  |  | Are pavement markings adequately removed? |  | 0 |  |  | 0 | 10/1/2020 | Traffic
CA-Q-614-000.0 | CA-Q-614 | 614E20010 | WORK ZONE LANE LINE, CLASS I, 6" |  |  | Are all temporary raised pavement markers in place? |  | 0 |  |  | 0 | 10/1/2020 | Traffic
CA-Q-614-000.0 | CA-Q-614 | 614E20010 | WORK ZONE LANE LINE, CLASS I, 6" |  |  | Do all existing permanent raised pavement markers correspond with the pavement markings? |  | 0 |  |  | 0 | 10/1/2020 | Traffic
CA-Q-614-000.0 | CA-Q-614 | 614E20010 | WORK ZONE LANE LINE, CLASS I, 6" |  |  | Do the temporary raised pavement markers correspond to pavement markings? |  | 0 |  |  | 0 | 10/1/2020 | Traffic
CA-Q-614-000.0 | CA-Q-614 | 614E20011 | WORK ZONE LANE LINE, CLASS I, 6", AS PER PLAN |  |  | Are pavement markings visible and in good condition? Photo required if non conformance found. |  | 0 |  |  | 0 | 10/1/2020 | Traffic
CA-Q-614-000.0 | CA-Q-614 | 614E20011 | WORK ZONE LANE LINE, CLASS I, 6", AS PER PLAN |  |  | Are pavement markings free of conflict? |  | 0 |  |  | 0 | 10/1/2020 | Traffic
CA-Q-614-000.0 | CA-Q-614 | 614E20011 | WORK ZONE LANE LINE, CLASS I, 6", AS PER PLAN |  |  | Are pavement markings adequately removed? |  | 0 |  |  | 0 | 10/1/2020 | Traffic
CA-Q-614-000.0 | CA-Q-614 | 614E20011 | WORK ZONE LANE LINE, CLASS I, 6", AS PER PLAN |  |  | Are all temporary raised pavement markers in place? |  | 0 |  |  | 0 | 10/1/2020 | Traffic
CA-Q-614-000.0 | CA-Q-614 | 614E20011 | WORK ZONE LANE LINE, CLASS I, 6", AS PER PLAN |  |  | Do all existing permanent raised pavement markers correspond with the pavement markings? |  | 0 |  |  | 0 | 10/1/2020 | Traffic
CA-Q-614-000.0 | CA-Q-614 | 614E20011 | WORK ZONE LANE LINE, CLASS I, 6", AS PER PLAN |  |  | Do the temporary raised pavement markers correspond to pavement markings? |  | 0 |  |  | 0 | 10/1/2020 | Traffic
|  | 614E20056 | WORK ZONE LANE LINE, CLASS I, 6", 807 PAINT |  |  |  |  | 0 |  |  | 0 |  | Traffic
|  | 614E20057 | WORK ZONE LANE LINE, CLASS I, 6", 807 PAINT, AS PER PLAN |  |  |  |  | 0 |  |  | 0 |  | Traffic
CA-Q-614-000.0 | CA-Q-614 | 614E20100 | WORK ZONE LANE LINE, CLASS I, 4", 642 PAINT |  |  | Are pavement markings visible and in good condition? Photo required if non conformance found. |  | 0 |  |  | 0 | 10/1/2020 | Traffic
CA-Q-614-000.0 | CA-Q-614 | 614E20100 | WORK ZONE LANE LINE, CLASS I, 4", 642 PAINT |  |  | Are pavement markings free of conflict? |  | 0 |  |  | 0 | 10/1/2020 | Traffic
CA-Q-614-000.0 | CA-Q-614 | 614E20100 | WORK ZONE LANE LINE, CLASS I, 4", 642 PAINT |  |  | Are pavement markings adequately removed? |  | 0 |  |  | 0 | 10/1/2020 | Traffic
CA-Q-614-000.0 | CA-Q-614 | 614E20100 | WORK ZONE LANE LINE, CLASS I, 4", 642 PAINT |  |  | Are all temporary raised pavement markers in place? |  | 0 |  |  | 0 | 10/1/2020 | Traffic
CA-Q-614-000.0 | CA-Q-614 | 614E20100 | WORK ZONE LANE LINE, CLASS I, 4", 642 PAINT |  |  | Do all existing permanent raised pavement markers correspond with the pavement markings? |  | 0 |  |  | 0 | 10/1/2020 | Traffic
CA-Q-614-000.0 | CA-Q-614 | 614E20100 | WORK ZONE LANE LINE, CLASS I, 4", 642 PAINT |  |  | Do the temporary raised pavement markers correspond to pavement markings? |  | 0 |  |  | 0 | 10/1/2020 | Traffic
CA-Q-614-000.0 | CA-Q-614 | 614E20101 | WORK ZONE LANE LINE, CLASS I, 4", 642 PAINT, AS PER PLAN |  |  | Are pavement markings visible and in good condition? Photo required if non conformance found. |  | 0 |  |  | 0 | 10/1/2020 | Traffic
CA-Q-614-000.0 | CA-Q-614 | 614E20101 | WORK ZONE LANE LINE, CLASS I, 4", 642 PAINT, AS PER PLAN |  |  | Are pavement markings free of conflict? |  | 0 |  |  | 0 | 10/1/2020 | Traffic
CA-Q-614-000.0 | CA-Q-614 | 614E20101 | WORK ZONE LANE LINE, CLASS I, 4", 642 PAINT, AS PER PLAN |  |  | Are pavement markings adequately removed? |  | 0 |  |  | 0 | 10/1/2020 | Traffic
CA-Q-614-000.0 | CA-Q-614 | 614E20101 | WORK ZONE LANE LINE, CLASS I, 4", 642 PAINT, AS PER PLAN |  |  | Are all temporary raised pavement markers in place? |  | 0 |  |  | 0 | 10/1/2020 | Traffic
CA-Q-614-000.0 | CA-Q-614 | 614E20101 | WORK ZONE LANE LINE, CLASS I, 4", 642 PAINT, AS PER PLAN |  |  | Do all existing permanent raised pavement markers correspond with the pavement markings? |  | 0 |  |  | 0 | 10/1/2020 | Traffic
CA-Q-614-000.0 | CA-Q-614 | 614E20101 | WORK ZONE LANE LINE, CLASS I, 4", 642 PAINT, AS PER PLAN |  |  | Do the temporary raised pavement markers correspond to pavement markings? |  | 0 |  |  | 0 | 10/1/2020 | Traffic
CA-Q-614-000.0 | CA-Q-614 | 614E20110 | WORK ZONE LANE LINE, CLASS I, 6", 642 PAINT |  |  | Are pavement markings visible and in good condition? Photo required if non conformance found. |  | 0 |  |  | 0 | 10/1/2020 | Traffic
CA-Q-614-000.0 | CA-Q-614 | 614E20110 | WORK ZONE LANE LINE, CLASS I, 6", 642 PAINT |  |  | Are pavement markings free of conflict? |  | 0 |  |  | 0 | 10/1/2020 | Traffic
CA-Q-614-000.0 | CA-Q-614 | 614E20110 | WORK ZONE LANE LINE, CLASS I, 6", 642 PAINT |  |  | Are pavement markings adequately removed? |  | 0 |  |  | 0 | 10/1/2020 | Traffic
CA-Q-614-000.0 | CA-Q-614 | 614E20110 | WORK ZONE LANE LINE, CLASS I, 6", 642 PAINT |  |  | Are all temporary raised pavement markers in place? |  | 0 |  |  | 0 | 10/1/2020 | Traffic
CA-Q-614-000.0 | CA-Q-614 | 614E20110 | WORK ZONE LANE LINE, CLASS I, 6", 642 PAINT |  |  | Do all existing permanent raised pavement markers correspond with the pavement markings? |  | 0 |  |  | 0 | 10/1/2020 | Traffic
CA-Q-614-000.0 | CA-Q-614 | 614E20110 | WORK ZONE LANE LINE, CLASS I, 6", 642 PAINT |  |  | Do the temporary raised pavement markers correspond to pavement markings? |  | 0 |  |  | 0 | 10/1/2020 | Traffic
CA-Q-614-000.0 | CA-Q-614 | 614E20200 | WORK ZONE LANE LINE, CLASS I, 4", 740.06, TYPE I |  |  | Are pavement markings visible and in good condition? Photo required if non conformance found. |  | 0 |  |  | 0 | 10/1/2020 | Traffic
CA-Q-614-000.0 | CA-Q-614 | 614E20200 | WORK ZONE LANE LINE, CLASS I, 4", 740.06, TYPE I |  |  | Are pavement markings free of conflict? |  | 0 |  |  | 0 | 10/1/2020 | Traffic
CA-Q-614-000.0 | CA-Q-614 | 614E20200 | WORK ZONE LANE LINE, CLASS I, 4", 740.06, TYPE I |  |  | Are pavement markings adequately removed? |  | 0 |  |  | 0 | 10/1/2020 | Traffic
CA-Q-614-000.0 | CA-Q-614 | 614E20200 | WORK ZONE LANE LINE, CLASS I, 4", 740.06, TYPE I |  |  | Are all temporary raised pavement markers in place? |  | 0 |  |  | 0 | 10/1/2020 | Traffic
CA-Q-614-000.0 | CA-Q-614 | 614E20200 | WORK ZONE LANE LINE, CLASS I, 4", 740.06, TYPE I |  |  | Do all existing permanent raised pavement markers correspond with the pavement markings? |  | 0 |  |  | 0 | 10/1/2020 | Traffic
CA-Q-614-000.0 | CA-Q-614 | 614E20200 | WORK ZONE LANE LINE, CLASS I, 4", 740.06, TYPE I |  |  | Do the temporary raised pavement markers correspond to pavement markings? |  | 0 |  |  | 0 | 10/1/2020 | Traffic
CA-Q-614-000.0 | CA-Q-614 | 614E20201 | WORK ZONE LANE LINE, CLASS I, 4", 740.06, TYPE I, AS PER PLAN |  |  | Are pavement markings visible and in good condition? Photo required if non conformance found. |  | 0 |  |  | 0 | 10/1/2020 | Traffic
CA-Q-614-000.0 | CA-Q-614 | 614E20201 | WORK ZONE LANE LINE, CLASS I, 4", 740.06, TYPE I, AS PER PLAN |  |  | Are pavement markings free of conflict? |  | 0 |  |  | 0 | 10/1/2020 | Traffic
CA-Q-614-000.0 | CA-Q-614 | 614E20201 | WORK ZONE LANE LINE, CLASS I, 4", 740.06, TYPE I, AS PER PLAN |  |  | Are pavement markings adequately removed? |  | 0 |  |  | 0 | 10/1/2020 | Traffic
CA-Q-614-000.0 | CA-Q-614 | 614E20201 | WORK ZONE LANE LINE, CLASS I, 4", 740.06, TYPE I, AS PER PLAN |  |  | Are all temporary raised pavement markers in place? |  | 0 |  |  | 0 | 10/1/2020 | Traffic
CA-Q-614-000.0 | CA-Q-614 | 614E20201 | WORK ZONE LANE LINE, CLASS I, 4", 740.06, TYPE I, AS PER PLAN |  |  | Do all existing permanent raised pavement markers correspond with the pavement markings? |  | 0 |  |  | 0 | 10/1/2020 | Traffic
CA-Q-614-000.0 | CA-Q-614 | 614E20201 | WORK ZONE LANE LINE, CLASS I, 4", 740.06, TYPE I, AS PER PLAN |  |  | Do the temporary raised pavement markers correspond to pavement markings? |  | 0 |  |  | 0 | 10/1/2020 | Traffic
CA-Q-614-000.0 | CA-Q-614 | 614E20210 | WORK ZONE LANE LINE, CLASS I, 6", 740.06, TYPE I |  |  | Are pavement markings visible and in good condition? Photo required if non conformance found. |  | 0 |  |  | 0 | 10/1/2020 | Traffic
CA-Q-614-000.0 | CA-Q-614 | 614E20210 | WORK ZONE LANE LINE, CLASS I, 6", 740.06, TYPE I |  |  | Are pavement markings free of conflict? |  | 0 |  |  | 0 | 10/1/2020 | Traffic
CA-Q-614-000.0 | CA-Q-614 | 614E20210 | WORK ZONE LANE LINE, CLASS I, 6", 740.06, TYPE I |  |  | Are pavement markings adequately removed? |  | 0 |  |  | 0 | 10/1/2020 | Traffic
CA-Q-614-000.0 | CA-Q-614 | 614E20210 | WORK ZONE LANE LINE, CLASS I, 6", 740.06, TYPE I |  |  | Are all temporary raised pavement markers in place? |  | 0 |  |  | 0 | 10/1/2020 | Traffic
CA-Q-614-000.0 | CA-Q-614 | 614E20210 | WORK ZONE LANE LINE, CLASS I, 6", 740.06, TYPE I |  |  | Do all existing permanent raised pavement markers correspond with the pavement markings? |  | 0 |  |  | 0 | 10/1/2020 | Traffic
CA-Q-614-000.0 | CA-Q-614 | 614E20210 | WORK ZONE LANE LINE, CLASS I, 6", 740.06, TYPE I |  |  | Do the temporary raised pavement markers correspond to pavement markings? |  | 0 |  |  | 0 | 10/1/2020 | Traffic
CA-Q-614-000.0 | CA-Q-614 | 614E20211 | WORK ZONE LANE LINE, CLASS I, 6", 740.06, TYPE I, AS PER PLAN |  |  | Are pavement markings visible and in good condition? Photo required if non conformance found. |  | 0 |  |  | 0 | 10/1/2020 | Traffic
CA-Q-614-000.0 | CA-Q-614 | 614E20211 | WORK ZONE LANE LINE, CLASS I, 6", 740.06, TYPE I, AS PER PLAN |  |  | Are pavement markings free of conflict? |  | 0 |  |  | 0 | 10/1/2020 | Traffic
CA-Q-614-000.0 | CA-Q-614 | 614E20211 | WORK ZONE LANE LINE, CLASS I, 6", 740.06, TYPE I, AS PER PLAN |  |  | Are pavement markings adequately removed? |  | 0 |  |  | 0 | 10/1/2020 | Traffic
CA-Q-614-000.0 | CA-Q-614 | 614E20211 | WORK ZONE LANE LINE, CLASS I, 6", 740.06, TYPE I, AS PER PLAN |  |  | Are all temporary raised pavement markers in place? |  | 0 |  |  | 0 | 10/1/2020 | Traffic
CA-Q-614-000.0 | CA-Q-614 | 614E20211 | WORK ZONE LANE LINE, CLASS I, 6", 740.06, TYPE I, AS PER PLAN |  |  | Do all existing permanent raised pavement markers correspond with the pavement markings? |  | 0 |  |  | 0 | 10/1/2020 | Traffic
CA-Q-614-000.0 | CA-Q-614 | 614E20211 | WORK ZONE LANE LINE, CLASS I, 6", 740.06, TYPE I, AS PER PLAN |  |  | Do the temporary raised pavement markers correspond to pavement markings? |  | 0 |  |  | 0 | 10/1/2020 | Traffic
CA-Q-614-000.0 | CA-Q-614 | 614E20300 | WORK ZONE LANE LINE, CLASS I, 4", 740.06, TYPE II |  |  | Are pavement markings visible and in good condition? Photo required if non conformance found. |  | 0 |  |  | 0 | 10/1/2020 | Traffic
CA-Q-614-000.0 | CA-Q-614 | 614E20300 | WORK ZONE LANE LINE, CLASS I, 4", 740.06, TYPE II |  |  | Are pavement markings free of conflict? |  | 0 |  |  | 0 | 10/1/2020 | Traffic
CA-Q-614-000.0 | CA-Q-614 | 614E20300 | WORK ZONE LANE LINE, CLASS I, 4", 740.06, TYPE II |  |  | Are pavement markings adequately removed? |  | 0 |  |  | 0 | 10/1/2020 | Traffic
CA-Q-614-000.0 | CA-Q-614 | 614E20300 | WORK ZONE LANE LINE, CLASS I, 4", 740.06, TYPE II |  |  | Are all temporary raised pavement markers in place? |  | 0 |  |  | 0 | 10/1/2020 | Traffic
CA-Q-614-000.0 | CA-Q-614 | 614E20300 | WORK ZONE LANE LINE, CLASS I, 4", 740.06, TYPE II |  |  | Do all existing permanent raised pavement markers correspond with the pavement markings? |  | 0 |  |  | 0 | 10/1/2020 | Traffic
CA-Q-614-000.0 | CA-Q-614 | 614E20300 | WORK ZONE LANE LINE, CLASS I, 4", 740.06, TYPE II |  |  | Do the temporary raised pavement markers correspond to pavement markings? |  | 0 |  |  | 0 | 10/1/2020 | Traffic
CA-Q-614-000.0 | CA-Q-614 | 614E20310 | WORK ZONE LANE LINE, CLASS I, 6", 740.06, TYPE II |  |  | Are pavement markings visible and in good condition? Photo required if non conformance found. |  | 0 |  |  | 0 | 10/1/2020 | Traffic
CA-Q-614-000.0 | CA-Q-614 | 614E20310 | WORK ZONE LANE LINE, CLASS I, 6", 740.06, TYPE II |  |  | Are pavement markings free of conflict? |  | 0 |  |  | 0 | 10/1/2020 | Traffic
CA-Q-614-000.0 | CA-Q-614 | 614E20310 | WORK ZONE LANE LINE, CLASS I, 6", 740.06, TYPE II |  |  | Are pavement markings adequately removed? |  | 0 |  |  | 0 | 10/1/2020 | Traffic
CA-Q-614-000.0 | CA-Q-614 | 614E20310 | WORK ZONE LANE LINE, CLASS I, 6", 740.06, TYPE II |  |  | Are all temporary raised pavement markers in place? |  | 0 |  |  | 0 | 10/1/2020 | Traffic
CA-Q-614-000.0 | CA-Q-614 | 614E20310 | WORK ZONE LANE LINE, CLASS I, 6", 740.06, TYPE II |  |  | Do all existing permanent raised pavement markers correspond with the pavement markings? |  | 0 |  |  | 0 | 10/1/2020 | Traffic
CA-Q-614-000.0 | CA-Q-614 | 614E20310 | WORK ZONE LANE LINE, CLASS I, 6", 740.06, TYPE II |  |  | Do the temporary raised pavement markers correspond to pavement markings? |  | 0 |  |  | 0 | 10/1/2020 | Traffic
|  | 614E20356 | WORK ZONE LANE LINE, CLASS I, 6", 873 |  |  |  |  | 0 |  |  | 0 |  | Traffic
|  | 614E20357 | WORK ZONE LANE LINE, CLASS I, 6", 873, AS PER PLAN |  |  |  |  | 0 |  |  | 0 |  | Traffic
|  | 614E20366 | WORK ZONE LANE LINE, CLASS I, 6", 648 |  |  |  |  | 0 |  |  | 0 |  | Traffic
|  | 614E20367 | WORK ZONE LANE LINE, CLASS I, 6", 648, AS PER PLAN |  |  |  |  | 0 |  |  | 0 |  | Traffic
CA-Q-614-000.0 | CA-Q-614 | 614E20400 | WORK ZONE LANE LINE, CLASS II, 4" |  |  | Are pavement markings visible and in good condition? Photo required if non conformance found. |  | 0 |  |  | 0 | 10/1/2020 | Traffic
CA-Q-614-000.0 | CA-Q-614 | 614E20400 | WORK ZONE LANE LINE, CLASS II, 4" |  |  | Are pavement markings free of conflict? |  | 0 |  |  | 0 | 10/1/2020 | Traffic
CA-Q-614-000.0 | CA-Q-614 | 614E20400 | WORK ZONE LANE LINE, CLASS II, 4" |  |  | Are pavement markings adequately removed? |  | 0 |  |  | 0 | 10/1/2020 | Traffic
CA-Q-614-000.0 | CA-Q-614 | 614E20400 | WORK ZONE LANE LINE, CLASS II, 4" |  |  | Are all temporary raised pavement markers in place? |  | 0 |  |  | 0 | 10/1/2020 | Traffic
CA-Q-614-000.0 | CA-Q-614 | 614E20400 | WORK ZONE LANE LINE, CLASS II, 4" |  |  | Do all existing permanent raised pavement markers correspond with the pavement markings? |  | 0 |  |  | 0 | 10/1/2020 | Traffic
CA-Q-614-000.0 | CA-Q-614 | 614E20400 | WORK ZONE LANE LINE, CLASS II, 4" |  |  | Do the temporary raised pavement markers correspond to pavement markings? |  | 0 |  |  | 0 | 10/1/2020 | Traffic
CA-Q-614-000.0 | CA-Q-614 | 614E20401 | WORK ZONE LANE LINE, CLASS II, 4", AS PER PLAN |  |  | Are pavement markings visible and in good condition? Photo required if non conformance found. |  | 0 |  |  | 0 | 10/1/2020 | Traffic
CA-Q-614-000.0 | CA-Q-614 | 614E20401 | WORK ZONE LANE LINE, CLASS II, 4", AS PER PLAN |  |  | Are pavement markings free of conflict? |  | 0 |  |  | 0 | 10/1/2020 | Traffic
CA-Q-614-000.0 | CA-Q-614 | 614E20401 | WORK ZONE LANE LINE, CLASS II, 4", AS PER PLAN |  |  | Are pavement markings adequately removed? |  | 0 |  |  | 0 | 10/1/2020 | Traffic
CA-Q-614-000.0 | CA-Q-614 | 614E20401 | WORK ZONE LANE LINE, CLASS II, 4", AS PER PLAN |  |  | Are all temporary raised pavement markers in place? |  | 0 |  |  | 0 | 10/1/2020 | Traffic
CA-Q-614-000.0 | CA-Q-614 | 614E20401 | WORK ZONE LANE LINE, CLASS II, 4", AS PER PLAN |  |  | Do all existing permanent raised pavement markers correspond with the pavement markings? |  | 0 |  |  | 0 | 10/1/2020 | Traffic
CA-Q-614-000.0 | CA-Q-614 | 614E20401 | WORK ZONE LANE LINE, CLASS II, 4", AS PER PLAN |  |  | Do the temporary raised pavement markers correspond to pavement markings? |  | 0 |  |  | 0 | 10/1/2020 | Traffic
CA-Q-614-000.0 | CA-Q-614 | 614E20410 | WORK ZONE LANE LINE, CLASS II, 6" |  |  | Are pavement markings visible and in good condition? Photo required if non conformance found. |  | 0 |  |  | 0 | 10/1/2020 | Traffic
CA-Q-614-000.0 | CA-Q-614 | 614E20410 | WORK ZONE LANE LINE, CLASS II, 6" |  |  | Are pavement markings free of conflict? |  | 0 |  |  | 0 | 10/1/2020 | Traffic
CA-Q-614-000.0 | CA-Q-614 | 614E20410 | WORK ZONE LANE LINE, CLASS II, 6" |  |  | Are pavement markings adequately removed? |  | 0 |  |  | 0 | 10/1/2020 | Traffic
CA-Q-614-000.0 | CA-Q-614 | 614E20410 | WORK ZONE LANE LINE, CLASS II, 6" |  |  | Are all temporary raised pavement markers in place? |  | 0 |  |  | 0 | 10/1/2020 | Traffic
CA-Q-614-000.0 | CA-Q-614 | 614E20410 | WORK ZONE LANE LINE, CLASS II, 6" |  |  | Do all existing permanent raised pavement markers correspond with the pavement markings? |  | 0 |  |  | 0 | 10/1/2020 | Traffic
CA-Q-614-000.0 | CA-Q-614 | 614E20410 | WORK ZONE LANE LINE, CLASS II, 6" |  |  | Do the temporary raised pavement markers correspond to pavement markings? |  | 0 |  |  | 0 | 10/1/2020 | Traffic
CA-Q-614-000.0 | CA-Q-614 | 614E20500 | WORK ZONE LANE LINE, CLASS II, 4", 642 PAINT |  |  | Are pavement markings visible and in good condition? Photo required if non conformance found. |  | 0 |  |  | 0 | 10/1/2020 | Traffic
CA-Q-614-000.0 | CA-Q-614 | 614E20500 | WORK ZONE LANE LINE, CLASS II, 4", 642 PAINT |  |  | Are pavement markings free of conflict? |  | 0 |  |  | 0 | 10/1/2020 | Traffic
CA-Q-614-000.0 | CA-Q-614 | 614E20500 | WORK ZONE LANE LINE, CLASS II, 4", 642 PAINT |  |  | Are pavement markings adequately removed? |  | 0 |  |  | 0 | 10/1/2020 | Traffic
CA-Q-614-000.0 | CA-Q-614 | 614E20500 | WORK ZONE LANE LINE, CLASS II, 4", 642 PAINT |  |  | Are all temporary raised pavement markers in place? |  | 0 |  |  | 0 | 10/1/2020 | Traffic
CA-Q-614-000.0 | CA-Q-614 | 614E20500 | WORK ZONE LANE LINE, CLASS II, 4", 642 PAINT |  |  | Do all existing permanent raised pavement markers correspond with the pavement markings? |  | 0 |  |  | 0 | 10/1/2020 | Traffic
CA-Q-614-000.0 | CA-Q-614 | 614E20500 | WORK ZONE LANE LINE, CLASS II, 4", 642 PAINT |  |  | Do the temporary raised pavement markers correspond to pavement markings? |  | 0 |  |  | 0 | 10/1/2020 | Traffic
CA-Q-614-000.0 | CA-Q-614 | 614E20510 | WORK ZONE LANE LINE, CLASS II, 6", 642 PAINT |  |  | Are pavement markings visible and in good condition? Photo required if non conformance found. |  | 0 |  |  | 0 | 10/1/2020 | Traffic
CA-Q-614-000.0 | CA-Q-614 | 614E20510 | WORK ZONE LANE LINE, CLASS II, 6", 642 PAINT |  |  | Are pavement markings free of conflict? |  | 0 |  |  | 0 | 10/1/2020 | Traffic
CA-Q-614-000.0 | CA-Q-614 | 614E20510 | WORK ZONE LANE LINE, CLASS II, 6", 642 PAINT |  |  | Are pavement markings adequately removed? |  | 0 |  |  | 0 | 10/1/2020 | Traffic
CA-Q-614-000.0 | CA-Q-614 | 614E20510 | WORK ZONE LANE LINE, CLASS II, 6", 642 PAINT |  |  | Are all temporary raised pavement markers in place? |  | 0 |  |  | 0 | 10/1/2020 | Traffic
CA-Q-614-000.0 | CA-Q-614 | 614E20510 | WORK ZONE LANE LINE, CLASS II, 6", 642 PAINT |  |  | Do all existing permanent raised pavement markers correspond with the pavement markings? |  | 0 |  |  | 0 | 10/1/2020 | Traffic
CA-Q-614-000.0 | CA-Q-614 | 614E20510 | WORK ZONE LANE LINE, CLASS II, 6", 642 PAINT |  |  | Do the temporary raised pavement markers correspond to pavement markings? |  | 0 |  |  | 0 | 10/1/2020 | Traffic
CA-Q-614-000.0 | CA-Q-614 | 614E20550 | WORK ZONE LANE LINE, CLASS III, 4", 642 PAINT |  |  | Are pavement markings visible and in good condition? Photo required if non conformance found. |  | 0 |  |  | 0 | 10/1/2020 | Traffic
CA-Q-614-000.0 | CA-Q-614 | 614E20550 | WORK ZONE LANE LINE, CLASS III, 4", 642 PAINT |  |  | Are pavement markings free of conflict? |  | 0 |  |  | 0 | 10/1/2020 | Traffic
CA-Q-614-000.0 | CA-Q-614 | 614E20550 | WORK ZONE LANE LINE, CLASS III, 4", 642 PAINT |  |  | Are pavement markings adequately removed? |  | 0 |  |  | 0 | 10/1/2020 | Traffic
CA-Q-614-000.0 | CA-Q-614 | 614E20550 | WORK ZONE LANE LINE, CLASS III, 4", 642 PAINT |  |  | Are all temporary raised pavement markers in place? |  | 0 |  |  | 0 | 10/1/2020 | Traffic
CA-Q-614-000.0 | CA-Q-614 | 614E20550 | WORK ZONE LANE LINE, CLASS III, 4", 642 PAINT |  |  | Do all existing permanent raised pavement markers correspond with the pavement markings? |  | 0 |  |  | 0 | 10/1/2020 | Traffic
CA-Q-614-000.0 | CA-Q-614 | 614E20550 | WORK ZONE LANE LINE, CLASS III, 4", 642 PAINT |  |  | Do the temporary raised pavement markers correspond to pavement markings? |  | 0 |  |  | 0 | 10/1/2020 | Traffic
CA-Q-614-000.0 | CA-Q-614 | 614E20560 | WORK ZONE LANE LINE, CLASS III, 6", 642 PAINT |  |  | Are pavement markings visible and in good condition? Photo required if non conformance found. |  | 0 |  |  | 0 | 10/1/2020 | Traffic
CA-Q-614-000.0 | CA-Q-614 | 614E20560 | WORK ZONE LANE LINE, CLASS III, 6", 642 PAINT |  |  | Are pavement markings free of conflict? |  | 0 |  |  | 0 | 10/1/2020 | Traffic
CA-Q-614-000.0 | CA-Q-614 | 614E20560 | WORK ZONE LANE LINE, CLASS III, 6", 642 PAINT |  |  | Are pavement markings adequately removed? |  | 0 |  |  | 0 | 10/1/2020 | Traffic
CA-Q-614-000.0 | CA-Q-614 | 614E20560 | WORK ZONE LANE LINE, CLASS III, 6", 642 PAINT |  |  | Are all temporary raised pavement markers in place? |  | 0 |  |  | 0 | 10/1/2020 | Traffic
CA-Q-614-000.0 | CA-Q-614 | 614E20560 | WORK ZONE LANE LINE, CLASS III, 6", 642 PAINT |  |  | Do all existing permanent raised pavement markers correspond with the pavement markings? |  | 0 |  |  | 0 | 10/1/2020 | Traffic
CA-Q-614-000.0 | CA-Q-614 | 614E20560 | WORK ZONE LANE LINE, CLASS III, 6", 642 PAINT |  |  | Do the temporary raised pavement markers correspond to pavement markings? |  | 0 |  |  | 0 | 10/1/2020 | Traffic
CA-Q-614-000.0 | CA-Q-614 | 614E20600 | WORK ZONE LANE LINE, CLASS II, 4", 740.06, TYPE I |  |  | Are pavement markings visible and in good condition? Photo required if non conformance found. |  | 0 |  |  | 0 | 10/1/2020 | Traffic
CA-Q-614-000.0 | CA-Q-614 | 614E20600 | WORK ZONE LANE LINE, CLASS II, 4", 740.06, TYPE I |  |  | Are pavement markings free of conflict? |  | 0 |  |  | 0 | 10/1/2020 | Traffic
CA-Q-614-000.0 | CA-Q-614 | 614E20600 | WORK ZONE LANE LINE, CLASS II, 4", 740.06, TYPE I |  |  | Are pavement markings adequately removed? |  | 0 |  |  | 0 | 10/1/2020 | Traffic
CA-Q-614-000.0 | CA-Q-614 | 614E20600 | WORK ZONE LANE LINE, CLASS II, 4", 740.06, TYPE I |  |  | Are all temporary raised pavement markers in place? |  | 0 |  |  | 0 | 10/1/2020 | Traffic
CA-Q-614-000.0 | CA-Q-614 | 614E20600 | WORK ZONE LANE LINE, CLASS II, 4", 740.06, TYPE I |  |  | Do all existing permanent raised pavement markers correspond with the pavement markings? |  | 0 |  |  | 0 | 10/1/2020 | Traffic
CA-Q-614-000.0 | CA-Q-614 | 614E20600 | WORK ZONE LANE LINE, CLASS II, 4", 740.06, TYPE I |  |  | Do the temporary raised pavement markers correspond to pavement markings? |  | 0 |  |  | 0 | 10/1/2020 | Traffic
CA-Q-614-000.0 | CA-Q-614 | 614E20610 | WORK ZONE LANE LINE, CLASS II, 6", 740.06, TYPE I |  |  | Are pavement markings visible and in good condition? Photo required if non conformance found. |  | 0 |  |  | 0 | 10/1/2020 | Traffic
CA-Q-614-000.0 | CA-Q-614 | 614E20610 | WORK ZONE LANE LINE, CLASS II, 6", 740.06, TYPE I |  |  | Are pavement markings free of conflict? |  | 0 |  |  | 0 | 10/1/2020 | Traffic
CA-Q-614-000.0 | CA-Q-614 | 614E20610 | WORK ZONE LANE LINE, CLASS II, 6", 740.06, TYPE I |  |  | Are pavement markings adequately removed? |  | 0 |  |  | 0 | 10/1/2020 | Traffic
CA-Q-614-000.0 | CA-Q-614 | 614E20610 | WORK ZONE LANE LINE, CLASS II, 6", 740.06, TYPE I |  |  | Are all temporary raised pavement markers in place? |  | 0 |  |  | 0 | 10/1/2020 | Traffic
CA-Q-614-000.0 | CA-Q-614 | 614E20610 | WORK ZONE LANE LINE, CLASS II, 6", 740.06, TYPE I |  |  | Do all existing permanent raised pavement markers correspond with the pavement markings? |  | 0 |  |  | 0 | 10/1/2020 | Traffic
CA-Q-614-000.0 | CA-Q-614 | 614E20610 | WORK ZONE LANE LINE, CLASS II, 6", 740.06, TYPE I |  |  | Do the temporary raised pavement markers correspond to pavement markings? |  | 0 |  |  | 0 | 10/1/2020 | Traffic
CA-Q-614-000.0 | CA-Q-614 | 614E20700 | WORK ZONE LANE LINE, CLASS II, 4", 740.06, TYPE II |  |  | Are pavement markings visible and in good condition? Photo required if non conformance found. |  | 0 |  |  | 0 | 10/1/2020 | Traffic
CA-Q-614-000.0 | CA-Q-614 | 614E20700 | WORK ZONE LANE LINE, CLASS II, 4", 740.06, TYPE II |  |  | Are pavement markings free of conflict? |  | 0 |  |  | 0 | 10/1/2020 | Traffic
CA-Q-614-000.0 | CA-Q-614 | 614E20700 | WORK ZONE LANE LINE, CLASS II, 4", 740.06, TYPE II |  |  | Are pavement markings adequately removed? |  | 0 |  |  | 0 | 10/1/2020 | Traffic
CA-Q-614-000.0 | CA-Q-614 | 614E20700 | WORK ZONE LANE LINE, CLASS II, 4", 740.06, TYPE II |  |  | Are all temporary raised pavement markers in place? |  | 0 |  |  | 0 | 10/1/2020 | Traffic
CA-Q-614-000.0 | CA-Q-614 | 614E20700 | WORK ZONE LANE LINE, CLASS II, 4", 740.06, TYPE II |  |  | Do all existing permanent raised pavement markers correspond with the pavement markings? |  | 0 |  |  | 0 | 10/1/2020 | Traffic
CA-Q-614-000.0 | CA-Q-614 | 614E20700 | WORK ZONE LANE LINE, CLASS II, 4", 740.06, TYPE II |  |  | Do the temporary raised pavement markers correspond to pavement markings? |  | 0 |  |  | 0 | 10/1/2020 | Traffic
CA-Q-614-000.0 | CA-Q-614 | 614E20710 | WORK ZONE LANE LINE, CLASS II, 6", 740.06, TYPE II |  |  | Are pavement markings visible and in good condition? Photo required if non conformance found. |  | 0 |  |  | 0 | 10/1/2020 | Traffic
CA-Q-614-000.0 | CA-Q-614 | 614E20710 | WORK ZONE LANE LINE, CLASS II, 6", 740.06, TYPE II |  |  | Are pavement markings free of conflict? |  | 0 |  |  | 0 | 10/1/2020 | Traffic
CA-Q-614-000.0 | CA-Q-614 | 614E20710 | WORK ZONE LANE LINE, CLASS II, 6", 740.06, TYPE II |  |  | Are pavement markings adequately removed? |  | 0 |  |  | 0 | 10/1/2020 | Traffic
CA-Q-614-000.0 | CA-Q-614 | 614E20710 | WORK ZONE LANE LINE, CLASS II, 6", 740.06, TYPE II |  |  | Are all temporary raised pavement markers in place? |  | 0 |  |  | 0 | 10/1/2020 | Traffic
CA-Q-614-000.0 | CA-Q-614 | 614E20710 | WORK ZONE LANE LINE, CLASS II, 6", 740.06, TYPE II |  |  | Do all existing permanent raised pavement markers correspond with the pavement markings? |  | 0 |  |  | 0 | 10/1/2020 | Traffic
CA-Q-614-000.0 | CA-Q-614 | 614E20710 | WORK ZONE LANE LINE, CLASS II, 6", 740.06, TYPE II |  |  | Do the temporary raised pavement markers correspond to pavement markings? |  | 0 |  |  | 0 | 10/1/2020 | Traffic
CA-Q-614-000.0 | CA-Q-614 | 614E21000 | WORK ZONE CENTER LINE, CLASS I |  |  | Are pavement markings visible and in good condition? Photo required if non conformance found. |  | 0 |  |  | 0 | 10/1/2020 | Traffic
CA-Q-614-000.0 | CA-Q-614 | 614E21000 | WORK ZONE CENTER LINE, CLASS I |  |  | Are pavement markings free of conflict? |  | 0 |  |  | 0 | 10/1/2020 | Traffic
CA-Q-614-000.0 | CA-Q-614 | 614E21000 | WORK ZONE CENTER LINE, CLASS I |  |  | Are pavement markings adequately removed? |  | 0 |  |  | 0 | 10/1/2020 | Traffic
CA-Q-614-000.0 | CA-Q-614 | 614E21000 | WORK ZONE CENTER LINE, CLASS I |  |  | Are all temporary raised pavement markers in place? |  | 0 |  |  | 0 | 10/1/2020 | Traffic
CA-Q-614-000.0 | CA-Q-614 | 614E21000 | WORK ZONE CENTER LINE, CLASS I |  |  | Do all existing permanent raised pavement markers correspond with the pavement markings? |  | 0 |  |  | 0 | 10/1/2020 | Traffic
CA-Q-614-000.0 | CA-Q-614 | 614E21000 | WORK ZONE CENTER LINE, CLASS I |  |  | Do the temporary raised pavement markers correspond to pavement markings? |  | 0 |  |  | 0 | 10/1/2020 | Traffic
CA-Q-614-000.0 | CA-Q-614 | 614E21001 | WORK ZONE CENTER LINE, CLASS I, AS PER PLAN |  |  | Are pavement markings visible and in good condition? Photo required if non conformance found. |  | 0 |  |  | 0 | 10/1/2020 | Traffic
CA-Q-614-000.0 | CA-Q-614 | 614E21001 | WORK ZONE CENTER LINE, CLASS I, AS PER PLAN |  |  | Are pavement markings free of conflict? |  | 0 |  |  | 0 | 10/1/2020 | Traffic
CA-Q-614-000.0 | CA-Q-614 | 614E21001 | WORK ZONE CENTER LINE, CLASS I, AS PER PLAN |  |  | Are pavement markings adequately removed? |  | 0 |  |  | 0 | 10/1/2020 | Traffic
CA-Q-614-000.0 | CA-Q-614 | 614E21001 | WORK ZONE CENTER LINE, CLASS I, AS PER PLAN |  |  | Are all temporary raised pavement markers in place? |  | 0 |  |  | 0 | 10/1/2020 | Traffic
CA-Q-614-000.0 | CA-Q-614 | 614E21001 | WORK ZONE CENTER LINE, CLASS I, AS PER PLAN |  |  | Do all existing permanent raised pavement markers correspond with the pavement markings? |  | 0 |  |  | 0 | 10/1/2020 | Traffic
CA-Q-614-000.0 | CA-Q-614 | 614E21001 | WORK ZONE CENTER LINE, CLASS I, AS PER PLAN |  |  | Do the temporary raised pavement markers correspond to pavement markings? |  | 0 |  |  | 0 | 10/1/2020 | Traffic
|  | 614E21050 | WORK ZONE CENTER LINE, CLASS I, 807 PAINT |  |  |  |  | 0 |  |  | 0 |  | Traffic
|  | 614E21051 | WORK ZONE CENTER LINE, CLASS I, 807 PAINT, AS PER PLAN |  |  |  |  | 0 |  |  | 0 |  | Traffic
CA-Q-614-000.0 | CA-Q-614 | 614E21100 | WORK ZONE CENTER LINE, CLASS I, 642 PAINT |  |  | Are pavement markings visible and in good condition? Photo required if non conformance found. |  | 0 |  |  | 0 | 10/1/2020 | Traffic
CA-Q-614-000.0 | CA-Q-614 | 614E21100 | WORK ZONE CENTER LINE, CLASS I, 642 PAINT |  |  | Are pavement markings free of conflict? |  | 0 |  |  | 0 | 10/1/2020 | Traffic
CA-Q-614-000.0 | CA-Q-614 | 614E21100 | WORK ZONE CENTER LINE, CLASS I, 642 PAINT |  |  | Are pavement markings adequately removed? |  | 0 |  |  | 0 | 10/1/2020 | Traffic
CA-Q-614-000.0 | CA-Q-614 | 614E21100 | WORK ZONE CENTER LINE, CLASS I, 642 PAINT |  |  | Are all temporary raised pavement markers in place? |  | 0 |  |  | 0 | 10/1/2020 | Traffic
CA-Q-614-000.0 | CA-Q-614 | 614E21100 | WORK ZONE CENTER LINE, CLASS I, 642 PAINT |  |  | Do all existing permanent raised pavement markers correspond with the pavement markings? |  | 0 |  |  | 0 | 10/1/2020 | Traffic
CA-Q-614-000.0 | CA-Q-614 | 614E21100 | WORK ZONE CENTER LINE, CLASS I, 642 PAINT |  |  | Do the temporary raised pavement markers correspond to pavement markings? |  | 0 |  |  | 0 | 10/1/2020 | Traffic
CA-Q-614-000.0 | CA-Q-614 | 614E21101 | WORK ZONE CENTER LINE, CLASS I, 642 PAINT, AS PER PLAN |  |  | Are pavement markings visible and in good condition? Photo required if non conformance found. |  | 0 |  |  | 0 | 10/1/2020 | Traffic
CA-Q-614-000.0 | CA-Q-614 | 614E21101 | WORK ZONE CENTER LINE, CLASS I, 642 PAINT, AS PER PLAN |  |  | Are pavement markings free of conflict? |  | 0 |  |  | 0 | 10/1/2020 | Traffic
CA-Q-614-000.0 | CA-Q-614 | 614E21101 | WORK ZONE CENTER LINE, CLASS I, 642 PAINT, AS PER PLAN |  |  | Are pavement markings adequately removed? |  | 0 |  |  | 0 | 10/1/2020 | Traffic
CA-Q-614-000.0 | CA-Q-614 | 614E21101 | WORK ZONE CENTER LINE, CLASS I, 642 PAINT, AS PER PLAN |  |  | Are all temporary raised pavement markers in place? |  | 0 |  |  | 0 | 10/1/2020 | Traffic
CA-Q-614-000.0 | CA-Q-614 | 614E21101 | WORK ZONE CENTER LINE, CLASS I, 642 PAINT, AS PER PLAN |  |  | Do all existing permanent raised pavement markers correspond with the pavement markings? |  | 0 |  |  | 0 | 10/1/2020 | Traffic
CA-Q-614-000.0 | CA-Q-614 | 614E21101 | WORK ZONE CENTER LINE, CLASS I, 642 PAINT, AS PER PLAN |  |  | Do the temporary raised pavement markers correspond to pavement markings? |  | 0 |  |  | 0 | 10/1/2020 | Traffic
CA-Q-614-000.0 | CA-Q-614 | 614E21200 | WORK ZONE CENTER LINE, CLASS I, 740.06, TYPE I |  |  | Are pavement markings visible and in good condition? Photo required if non conformance found. |  | 0 |  |  | 0 | 10/1/2020 | Traffic
CA-Q-614-000.0 | CA-Q-614 | 614E21200 | WORK ZONE CENTER LINE, CLASS I, 740.06, TYPE I |  |  | Are pavement markings free of conflict? |  | 0 |  |  | 0 | 10/1/2020 | Traffic
CA-Q-614-000.0 | CA-Q-614 | 614E21200 | WORK ZONE CENTER LINE, CLASS I, 740.06, TYPE I |  |  | Are pavement markings adequately removed? |  | 0 |  |  | 0 | 10/1/2020 | Traffic
CA-Q-614-000.0 | CA-Q-614 | 614E21200 | WORK ZONE CENTER LINE, CLASS I, 740.06, TYPE I |  |  | Are all temporary raised pavement markers in place? |  | 0 |  |  | 0 | 10/1/2020 | Traffic
CA-Q-614-000.0 | CA-Q-614 | 614E21200 | WORK ZONE CENTER LINE, CLASS I, 740.06, TYPE I |  |  | Do all existing permanent raised pavement markers correspond with the pavement markings? |  | 0 |  |  | 0 | 10/1/2020 | Traffic
CA-Q-614-000.0 | CA-Q-614 | 614E21200 | WORK ZONE CENTER LINE, CLASS I, 740.06, TYPE I |  |  | Do the temporary raised pavement markers correspond to pavement markings? |  | 0 |  |  | 0 | 10/1/2020 | Traffic
CA-Q-614-000.0 | CA-Q-614 | 614E21201 | WORK ZONE CENTER LINE, CLASS I, 740.06, TYPE I, AS PER PLAN |  |  | Are pavement markings visible and in good condition? Photo required if non conformance found. |  | 0 |  |  | 0 | 10/1/2020 | Traffic
CA-Q-614-000.0 | CA-Q-614 | 614E21201 | WORK ZONE CENTER LINE, CLASS I, 740.06, TYPE I, AS PER PLAN |  |  | Are pavement markings free of conflict? |  | 0 |  |  | 0 | 10/1/2020 | Traffic
CA-Q-614-000.0 | CA-Q-614 | 614E21201 | WORK ZONE CENTER LINE, CLASS I, 740.06, TYPE I, AS PER PLAN |  |  | Are pavement markings adequately removed? |  | 0 |  |  | 0 | 10/1/2020 | Traffic
CA-Q-614-000.0 | CA-Q-614 | 614E21201 | WORK ZONE CENTER LINE, CLASS I, 740.06, TYPE I, AS PER PLAN |  |  | Are all temporary raised pavement markers in place? |  | 0 |  |  | 0 | 10/1/2020 | Traffic
CA-Q-614-000.0 | CA-Q-614 | 614E21201 | WORK ZONE CENTER LINE, CLASS I, 740.06, TYPE I, AS PER PLAN |  |  | Do all existing permanent raised pavement markers correspond with the pavement markings? |  | 0 |  |  | 0 | 10/1/2020 | Traffic
CA-Q-614-000.0 | CA-Q-614 | 614E21201 | WORK ZONE CENTER LINE, CLASS I, 740.06, TYPE I, AS PER PLAN |  |  | Do the temporary raised pavement markers correspond to pavement markings? |  | 0 |  |  | 0 | 10/1/2020 | Traffic
CA-Q-614-000.0 | CA-Q-614 | 614E21300 | WORK ZONE CENTER LINE, CLASS I, 740.06, TYPE II |  |  | Are pavement markings visible and in good condition? Photo required if non conformance found. |  | 0 |  |  | 0 | 10/1/2020 | Traffic
CA-Q-614-000.0 | CA-Q-614 | 614E21300 | WORK ZONE CENTER LINE, CLASS I, 740.06, TYPE II |  |  | Are pavement markings free of conflict? |  | 0 |  |  | 0 | 10/1/2020 | Traffic
CA-Q-614-000.0 | CA-Q-614 | 614E21300 | WORK ZONE CENTER LINE, CLASS I, 740.06, TYPE II |  |  | Are pavement markings adequately removed? |  | 0 |  |  | 0 | 10/1/2020 | Traffic
CA-Q-614-000.0 | CA-Q-614 | 614E21300 | WORK ZONE CENTER LINE, CLASS I, 740.06, TYPE II |  |  | Are all temporary raised pavement markers in place? |  | 0 |  |  | 0 | 10/1/2020 | Traffic
CA-Q-614-000.0 | CA-Q-614 | 614E21300 | WORK ZONE CENTER LINE, CLASS I, 740.06, TYPE II |  |  | Do all existing permanent raised pavement markers correspond with the pavement markings? |  | 0 |  |  | 0 | 10/1/2020 | Traffic
CA-Q-614-000.0 | CA-Q-614 | 614E21300 | WORK ZONE CENTER LINE, CLASS I, 740.06, TYPE II |  |  | Do the temporary raised pavement markers correspond to pavement markings? |  | 0 |  |  | 0 | 10/1/2020 | Traffic
|  | 614E21350 | WORK ZONE CENTER LINE, CLASS I, 873 |  |  |  |  | 0 |  |  | 0 |  | Traffic
|  | 614E21351 | WORK ZONE CENTER LINE, CLASS I, 873, AS PER PLAN |  |  |  |  | 0 |  |  | 0 |  | Traffic
|  | 614E21360 | WORK ZONE CENTER LINE, CLASS I, 648 |  |  |  |  | 0 |  |  | 0 |  | Traffic
|  | 614E21361 | WORK ZONE CENTER LINE, CLASS I, 648, AS PER PLAN |  |  |  |  | 0 |  |  | 0 |  | Traffic
CA-Q-614-000.0 | CA-Q-614 | 614E21400 | WORK ZONE CENTER LINE, CLASS II |  |  | Are pavement markings visible and in good condition? Photo required if non conformance found. |  | 0 |  |  | 0 | 10/1/2020 | Traffic
CA-Q-614-000.0 | CA-Q-614 | 614E21400 | WORK ZONE CENTER LINE, CLASS II |  |  | Are pavement markings free of conflict? |  | 0 |  |  | 0 | 10/1/2020 | Traffic
CA-Q-614-000.0 | CA-Q-614 | 614E21400 | WORK ZONE CENTER LINE, CLASS II |  |  | Are pavement markings adequately removed? |  | 0 |  |  | 0 | 10/1/2020 | Traffic
CA-Q-614-000.0 | CA-Q-614 | 614E21400 | WORK ZONE CENTER LINE, CLASS II |  |  | Are all temporary raised pavement markers in place? |  | 0 |  |  | 0 | 10/1/2020 | Traffic
CA-Q-614-000.0 | CA-Q-614 | 614E21400 | WORK ZONE CENTER LINE, CLASS II |  |  | Do all existing permanent raised pavement markers correspond with the pavement markings? |  | 0 |  |  | 0 | 10/1/2020 | Traffic
CA-Q-614-000.0 | CA-Q-614 | 614E21400 | WORK ZONE CENTER LINE, CLASS II |  |  | Do the temporary raised pavement markers correspond to pavement markings? |  | 0 |  |  | 0 | 10/1/2020 | Traffic
CA-Q-614-000.0 | CA-Q-614 | 614E21401 | WORK ZONE CENTER LINE, CLASS II, AS PER PLAN |  |  | Are pavement markings visible and in good condition? Photo required if non conformance found. |  | 0 |  |  | 0 | 10/1/2020 | Traffic
CA-Q-614-000.0 | CA-Q-614 | 614E21401 | WORK ZONE CENTER LINE, CLASS II, AS PER PLAN |  |  | Are pavement markings free of conflict? |  | 0 |  |  | 0 | 10/1/2020 | Traffic
CA-Q-614-000.0 | CA-Q-614 | 614E21401 | WORK ZONE CENTER LINE, CLASS II, AS PER PLAN |  |  | Are pavement markings adequately removed? |  | 0 |  |  | 0 | 10/1/2020 | Traffic
CA-Q-614-000.0 | CA-Q-614 | 614E21401 | WORK ZONE CENTER LINE, CLASS II, AS PER PLAN |  |  | Are all temporary raised pavement markers in place? |  | 0 |  |  | 0 | 10/1/2020 | Traffic
CA-Q-614-000.0 | CA-Q-614 | 614E21401 | WORK ZONE CENTER LINE, CLASS II, AS PER PLAN |  |  | Do all existing permanent raised pavement markers correspond with the pavement markings? |  | 0 |  |  | 0 | 10/1/2020 | Traffic
CA-Q-614-000.0 | CA-Q-614 | 614E21401 | WORK ZONE CENTER LINE, CLASS II, AS PER PLAN |  |  | Do the temporary raised pavement markers correspond to pavement markings? |  | 0 |  |  | 0 | 10/1/2020 | Traffic
CA-Q-614-000.0 | CA-Q-614 | 614E21500 | WORK ZONE CENTER LINE, CLASS II, 642 PAINT |  |  | Are pavement markings visible and in good condition? Photo required if non conformance found. |  | 0 |  |  | 0 | 10/1/2020 | Traffic
CA-Q-614-000.0 | CA-Q-614 | 614E21500 | WORK ZONE CENTER LINE, CLASS II, 642 PAINT |  |  | Are pavement markings free of conflict? |  | 0 |  |  | 0 | 10/1/2020 | Traffic
CA-Q-614-000.0 | CA-Q-614 | 614E21500 | WORK ZONE CENTER LINE, CLASS II, 642 PAINT |  |  | Are pavement markings adequately removed? |  | 0 |  |  | 0 | 10/1/2020 | Traffic
CA-Q-614-000.0 | CA-Q-614 | 614E21500 | WORK ZONE CENTER LINE, CLASS II, 642 PAINT |  |  | Are all temporary raised pavement markers in place? |  | 0 |  |  | 0 | 10/1/2020 | Traffic
CA-Q-614-000.0 | CA-Q-614 | 614E21500 | WORK ZONE CENTER LINE, CLASS II, 642 PAINT |  |  | Do all existing permanent raised pavement markers correspond with the pavement markings? |  | 0 |  |  | 0 | 10/1/2020 | Traffic
CA-Q-614-000.0 | CA-Q-614 | 614E21500 | WORK ZONE CENTER LINE, CLASS II, 642 PAINT |  |  | Do the temporary raised pavement markers correspond to pavement markings? |  | 0 |  |  | 0 | 10/1/2020 | Traffic
CA-Q-614-000.0 | CA-Q-614 | 614E21550 | WORK ZONE CENTER LINE, CLASS III, 642 PAINT |  |  | Are pavement markings visible and in good condition? Photo required if non conformance found. |  | 0 |  |  | 0 | 10/1/2020 | Traffic
CA-Q-614-000.0 | CA-Q-614 | 614E21550 | WORK ZONE CENTER LINE, CLASS III, 642 PAINT |  |  | Are pavement markings free of conflict? |  | 0 |  |  | 0 | 10/1/2020 | Traffic
CA-Q-614-000.0 | CA-Q-614 | 614E21550 | WORK ZONE CENTER LINE, CLASS III, 642 PAINT |  |  | Are pavement markings adequately removed? |  | 0 |  |  | 0 | 10/1/2020 | Traffic
CA-Q-614-000.0 | CA-Q-614 | 614E21550 | WORK ZONE CENTER LINE, CLASS III, 642 PAINT |  |  | Are all temporary raised pavement markers in place? |  | 0 |  |  | 0 | 10/1/2020 | Traffic
CA-Q-614-000.0 | CA-Q-614 | 614E21550 | WORK ZONE CENTER LINE, CLASS III, 642 PAINT |  |  | Do all existing permanent raised pavement markers correspond with the pavement markings? |  | 0 |  |  | 0 | 10/1/2020 | Traffic
CA-Q-614-000.0 | CA-Q-614 | 614E21550 | WORK ZONE CENTER LINE, CLASS III, 642 PAINT |  |  | Do the temporary raised pavement markers correspond to pavement markings? |  | 0 |  |  | 0 | 10/1/2020 | Traffic
CA-Q-614-000.0 | CA-Q-614 | 614E21600 | WORK ZONE CENTER LINE, CLASS II, 740.06, TYPE I |  |  | Are pavement markings visible and in good condition? Photo required if non conformance found. |  | 0 |  |  | 0 | 10/1/2020 | Traffic
CA-Q-614-000.0 | CA-Q-614 | 614E21600 | WORK ZONE CENTER LINE, CLASS II, 740.06, TYPE I |  |  | Are pavement markings free of conflict? |  | 0 |  |  | 0 | 10/1/2020 | Traffic
CA-Q-614-000.0 | CA-Q-614 | 614E21600 | WORK ZONE CENTER LINE, CLASS II, 740.06, TYPE I |  |  | Are pavement markings adequately removed? |  | 0 |  |  | 0 | 10/1/2020 | Traffic
CA-Q-614-000.0 | CA-Q-614 | 614E21600 | WORK ZONE CENTER LINE, CLASS II, 740.06, TYPE I |  |  | Are all temporary raised pavement markers in place? |  | 0 |  |  | 0 | 10/1/2020 | Traffic
CA-Q-614-000.0 | CA-Q-614 | 614E21600 | WORK ZONE CENTER LINE, CLASS II, 740.06, TYPE I |  |  | Do all existing permanent raised pavement markers correspond with the pavement markings? |  | 0 |  |  | 0 | 10/1/2020 | Traffic
CA-Q-614-000.0 | CA-Q-614 | 614E21600 | WORK ZONE CENTER LINE, CLASS II, 740.06, TYPE I |  |  | Do the temporary raised pavement markers correspond to pavement markings? |  | 0 |  |  | 0 | 10/1/2020 | Traffic
CA-Q-614-000.0 | CA-Q-614 | 614E21700 | WORK ZONE CENTER LINE, CLASS II, 740.06, TYPE II |  |  | Are pavement markings visible and in good condition? Photo required if non conformance found. |  | 0 |  |  | 0 | 10/1/2020 | Traffic
CA-Q-614-000.0 | CA-Q-614 | 614E21700 | WORK ZONE CENTER LINE, CLASS II, 740.06, TYPE II |  |  | Are pavement markings free of conflict? |  | 0 |  |  | 0 | 10/1/2020 | Traffic
CA-Q-614-000.0 | CA-Q-614 | 614E21700 | WORK ZONE CENTER LINE, CLASS II, 740.06, TYPE II |  |  | Are pavement markings adequately removed? |  | 0 |  |  | 0 | 10/1/2020 | Traffic
CA-Q-614-000.0 | CA-Q-614 | 614E21700 | WORK ZONE CENTER LINE, CLASS II, 740.06, TYPE II |  |  | Are all temporary raised pavement markers in place? |  | 0 |  |  | 0 | 10/1/2020 | Traffic
CA-Q-614-000.0 | CA-Q-614 | 614E21700 | WORK ZONE CENTER LINE, CLASS II, 740.06, TYPE II |  |  | Do all existing permanent raised pavement markers correspond with the pavement markings? |  | 0 |  |  | 0 | 10/1/2020 | Traffic
CA-Q-614-000.0 | CA-Q-614 | 614E21700 | WORK ZONE CENTER LINE, CLASS II, 740.06, TYPE II |  |  | Do the temporary raised pavement markers correspond to pavement markings? |  | 0 |  |  | 0 | 10/1/2020 | Traffic
CA-Q-614-000.0 | CA-Q-614 | 614E22000 | WORK ZONE EDGE LINE, CLASS I, 4" |  |  | Are pavement markings visible and in good condition? Photo required if non conformance found. |  | 0 |  |  | 0 | 10/1/2020 | Traffic
CA-Q-614-000.0 | CA-Q-614 | 614E22000 | WORK ZONE EDGE LINE, CLASS I, 4" |  |  | Are pavement markings free of conflict? |  | 0 |  |  | 0 | 10/1/2020 | Traffic
CA-Q-614-000.0 | CA-Q-614 | 614E22000 | WORK ZONE EDGE LINE, CLASS I, 4" |  |  | Are pavement markings adequately removed? |  | 0 |  |  | 0 | 10/1/2020 | Traffic
CA-Q-614-000.0 | CA-Q-614 | 614E22000 | WORK ZONE EDGE LINE, CLASS I, 4" |  |  | Are all temporary raised pavement markers in place? |  | 0 |  |  | 0 | 10/1/2020 | Traffic
CA-Q-614-000.0 | CA-Q-614 | 614E22000 | WORK ZONE EDGE LINE, CLASS I, 4" |  |  | Do all existing permanent raised pavement markers correspond with the pavement markings? |  | 0 |  |  | 0 | 10/1/2020 | Traffic
CA-Q-614-000.0 | CA-Q-614 | 614E22000 | WORK ZONE EDGE LINE, CLASS I, 4" |  |  | Do the temporary raised pavement markers correspond to pavement markings? |  | 0 |  |  | 0 | 10/1/2020 | Traffic
CA-Q-614-000.0 | CA-Q-614 | 614E22001 | WORK ZONE EDGE LINE, CLASS I, 4", AS PER PLAN |  |  | Are pavement markings visible and in good condition? Photo required if non conformance found. |  | 0 |  |  | 0 | 10/1/2020 | Traffic
CA-Q-614-000.0 | CA-Q-614 | 614E22001 | WORK ZONE EDGE LINE, CLASS I, 4", AS PER PLAN |  |  | Are pavement markings free of conflict? |  | 0 |  |  | 0 | 10/1/2020 | Traffic
CA-Q-614-000.0 | CA-Q-614 | 614E22001 | WORK ZONE EDGE LINE, CLASS I, 4", AS PER PLAN |  |  | Are pavement markings adequately removed? |  | 0 |  |  | 0 | 10/1/2020 | Traffic
CA-Q-614-000.0 | CA-Q-614 | 614E22001 | WORK ZONE EDGE LINE, CLASS I, 4", AS PER PLAN |  |  | Are all temporary raised pavement markers in place? |  | 0 |  |  | 0 | 10/1/2020 | Traffic
CA-Q-614-000.0 | CA-Q-614 | 614E22001 | WORK ZONE EDGE LINE, CLASS I, 4", AS PER PLAN |  |  | Do all existing permanent raised pavement markers correspond with the pavement markings? |  | 0 |  |  | 0 | 10/1/2020 | Traffic
CA-Q-614-000.0 | CA-Q-614 | 614E22001 | WORK ZONE EDGE LINE, CLASS I, 4", AS PER PLAN |  |  | Do the temporary raised pavement markers correspond to pavement markings? |  | 0 |  |  | 0 | 10/1/2020 | Traffic
CA-Q-614-000.0 | CA-Q-614 | 614E22010 | WORK ZONE EDGE LINE, CLASS I, 6" |  |  | Are pavement markings visible and in good condition? Photo required if non conformance found. |  | 0 |  |  | 0 | 10/1/2020 | Traffic
CA-Q-614-000.0 | CA-Q-614 | 614E22010 | WORK ZONE EDGE LINE, CLASS I, 6" |  |  | Are pavement markings free of conflict? |  | 0 |  |  | 0 | 10/1/2020 | Traffic
CA-Q-614-000.0 | CA-Q-614 | 614E22010 | WORK ZONE EDGE LINE, CLASS I, 6" |  |  | Are pavement markings adequately removed? |  | 0 |  |  | 0 | 10/1/2020 | Traffic
CA-Q-614-000.0 | CA-Q-614 | 614E22010 | WORK ZONE EDGE LINE, CLASS I, 6" |  |  | Are all temporary raised pavement markers in place? |  | 0 |  |  | 0 | 10/1/2020 | Traffic
CA-Q-614-000.0 | CA-Q-614 | 614E22010 | WORK ZONE EDGE LINE, CLASS I, 6" |  |  | Do all existing permanent raised pavement markers correspond with the pavement markings? |  | 0 |  |  | 0 | 10/1/2020 | Traffic
CA-Q-614-000.0 | CA-Q-614 | 614E22010 | WORK ZONE EDGE LINE, CLASS I, 6" |  |  | Do the temporary raised pavement markers correspond to pavement markings? |  | 0 |  |  | 0 | 10/1/2020 | Traffic
CA-Q-614-000.0 | CA-Q-614 | 614E22011 | WORK ZONE EDGE LINE, CLASS I, 6", AS PER PLAN |  |  | Are pavement markings visible and in good condition? Photo required if non conformance found. |  | 0 |  |  | 0 | 10/1/2020 | Traffic
CA-Q-614-000.0 | CA-Q-614 | 614E22011 | WORK ZONE EDGE LINE, CLASS I, 6", AS PER PLAN |  |  | Are pavement markings free of conflict? |  | 0 |  |  | 0 | 10/1/2020 | Traffic
CA-Q-614-000.0 | CA-Q-614 | 614E22011 | WORK ZONE EDGE LINE, CLASS I, 6", AS PER PLAN |  |  | Are pavement markings adequately removed? |  | 0 |  |  | 0 | 10/1/2020 | Traffic
CA-Q-614-000.0 | CA-Q-614 | 614E22011 | WORK ZONE EDGE LINE, CLASS I, 6", AS PER PLAN |  |  | Are all temporary raised pavement markers in place? |  | 0 |  |  | 0 | 10/1/2020 | Traffic
CA-Q-614-000.0 | CA-Q-614 | 614E22011 | WORK ZONE EDGE LINE, CLASS I, 6", AS PER PLAN |  |  | Do all existing permanent raised pavement markers correspond with the pavement markings? |  | 0 |  |  | 0 | 10/1/2020 | Traffic
CA-Q-614-000.0 | CA-Q-614 | 614E22011 | WORK ZONE EDGE LINE, CLASS I, 6", AS PER PLAN |  |  | Do the temporary raised pavement markers correspond to pavement markings? |  | 0 |  |  | 0 | 10/1/2020 | Traffic
|  | 614E22056 | WORK ZONE EDGE LINE, CLASS I, 6", 807 PAINT |  |  |  |  | 0 |  |  | 0 |  | Traffic
|  | 614E22057 | WORK ZONE EDGE LINE, CLASS I, 6", 807 PAINT, AS PER PLAN |  |  |  |  | 0 |  |  | 0 |  | Traffic
CA-Q-614-000.0 | CA-Q-614 | 614E22100 | WORK ZONE EDGE LINE, CLASS I, 4", 642 PAINT |  |  | Are pavement markings visible and in good condition? Photo required if non conformance found. |  | 0 |  |  | 0 | 10/1/2020 | Traffic
CA-Q-614-000.0 | CA-Q-614 | 614E22100 | WORK ZONE EDGE LINE, CLASS I, 4", 642 PAINT |  |  | Are pavement markings free of conflict? |  | 0 |  |  | 0 | 10/1/2020 | Traffic
CA-Q-614-000.0 | CA-Q-614 | 614E22100 | WORK ZONE EDGE LINE, CLASS I, 4", 642 PAINT |  |  | Are pavement markings adequately removed? |  | 0 |  |  | 0 | 10/1/2020 | Traffic
CA-Q-614-000.0 | CA-Q-614 | 614E22100 | WORK ZONE EDGE LINE, CLASS I, 4", 642 PAINT |  |  | Are all temporary raised pavement markers in place? |  | 0 |  |  | 0 | 10/1/2020 | Traffic
CA-Q-614-000.0 | CA-Q-614 | 614E22100 | WORK ZONE EDGE LINE, CLASS I, 4", 642 PAINT |  |  | Do all existing permanent raised pavement markers correspond with the pavement markings? |  | 0 |  |  | 0 | 10/1/2020 | Traffic
CA-Q-614-000.0 | CA-Q-614 | 614E22100 | WORK ZONE EDGE LINE, CLASS I, 4", 642 PAINT |  |  | Do the temporary raised pavement markers correspond to pavement markings? |  | 0 |  |  | 0 | 10/1/2020 | Traffic
CA-Q-614-000.0 | CA-Q-614 | 614E22101 | WORK ZONE EDGE LINE, CLASS I, 4", 642 PAINT, AS PER PLAN |  |  | Are pavement markings visible and in good condition? Photo required if non conformance found. |  | 0 |  |  | 0 | 10/1/2020 | Traffic
CA-Q-614-000.0 | CA-Q-614 | 614E22101 | WORK ZONE EDGE LINE, CLASS I, 4", 642 PAINT, AS PER PLAN |  |  | Are pavement markings free of conflict? |  | 0 |  |  | 0 | 10/1/2020 | Traffic
CA-Q-614-000.0 | CA-Q-614 | 614E22101 | WORK ZONE EDGE LINE, CLASS I, 4", 642 PAINT, AS PER PLAN |  |  | Are pavement markings adequately removed? |  | 0 |  |  | 0 | 10/1/2020 | Traffic
CA-Q-614-000.0 | CA-Q-614 | 614E22101 | WORK ZONE EDGE LINE, CLASS I, 4", 642 PAINT, AS PER PLAN |  |  | Are all temporary raised pavement markers in place? |  | 0 |  |  | 0 | 10/1/2020 | Traffic
CA-Q-614-000.0 | CA-Q-614 | 614E22101 | WORK ZONE EDGE LINE, CLASS I, 4", 642 PAINT, AS PER PLAN |  |  | Do all existing permanent raised pavement markers correspond with the pavement markings? |  | 0 |  |  | 0 | 10/1/2020 | Traffic
CA-Q-614-000.0 | CA-Q-614 | 614E22101 | WORK ZONE EDGE LINE, CLASS I, 4", 642 PAINT, AS PER PLAN |  |  | Do the temporary raised pavement markers correspond to pavement markings? |  | 0 |  |  | 0 | 10/1/2020 | Traffic
CA-Q-614-000.0 | CA-Q-614 | 614E22110 | WORK ZONE EDGE LINE, CLASS I, 6", 642 PAINT |  |  | Are pavement markings visible and in good condition? Photo required if non conformance found. |  | 0 |  |  | 0 | 10/1/2020 | Traffic
CA-Q-614-000.0 | CA-Q-614 | 614E22110 | WORK ZONE EDGE LINE, CLASS I, 6", 642 PAINT |  |  | Are pavement markings free of conflict? |  | 0 |  |  | 0 | 10/1/2020 | Traffic
CA-Q-614-000.0 | CA-Q-614 | 614E22110 | WORK ZONE EDGE LINE, CLASS I, 6", 642 PAINT |  |  | Are pavement markings adequately removed? |  | 0 |  |  | 0 | 10/1/2020 | Traffic
CA-Q-614-000.0 | CA-Q-614 | 614E22110 | WORK ZONE EDGE LINE, CLASS I, 6", 642 PAINT |  |  | Are all temporary raised pavement markers in place? |  | 0 |  |  | 0 | 10/1/2020 | Traffic
CA-Q-614-000.0 | CA-Q-614 | 614E22110 | WORK ZONE EDGE LINE, CLASS I, 6", 642 PAINT |  |  | Do all existing permanent raised pavement markers correspond with the pavement markings? |  | 0 |  |  | 0 | 10/1/2020 | Traffic
CA-Q-614-000.0 | CA-Q-614 | 614E22110 | WORK ZONE EDGE LINE, CLASS I, 6", 642 PAINT |  |  | Do the temporary raised pavement markers correspond to pavement markings? |  | 0 |  |  | 0 | 10/1/2020 | Traffic
CA-Q-614-000.0 | CA-Q-614 | 614E22200 | WORK ZONE EDGE LINE, CLASS I, 4", 740.06, TYPE I |  |  | Are pavement markings visible and in good condition? Photo required if non conformance found. |  | 0 |  |  | 0 | 10/1/2020 | Traffic
CA-Q-614-000.0 | CA-Q-614 | 614E22200 | WORK ZONE EDGE LINE, CLASS I, 4", 740.06, TYPE I |  |  | Are pavement markings free of conflict? |  | 0 |  |  | 0 | 10/1/2020 | Traffic
CA-Q-614-000.0 | CA-Q-614 | 614E22200 | WORK ZONE EDGE LINE, CLASS I, 4", 740.06, TYPE I |  |  | Are pavement markings adequately removed? |  | 0 |  |  | 0 | 10/1/2020 | Traffic
CA-Q-614-000.0 | CA-Q-614 | 614E22200 | WORK ZONE EDGE LINE, CLASS I, 4", 740.06, TYPE I |  |  | Are all temporary raised pavement markers in place? |  | 0 |  |  | 0 | 10/1/2020 | Traffic
CA-Q-614-000.0 | CA-Q-614 | 614E22200 | WORK ZONE EDGE LINE, CLASS I, 4", 740.06, TYPE I |  |  | Do all existing permanent raised pavement markers correspond with the pavement markings? |  | 0 |  |  | 0 | 10/1/2020 | Traffic
CA-Q-614-000.0 | CA-Q-614 | 614E22200 | WORK ZONE EDGE LINE, CLASS I, 4", 740.06, TYPE I |  |  | Do the temporary raised pavement markers correspond to pavement markings? |  | 0 |  |  | 0 | 10/1/2020 | Traffic
CA-Q-614-000.0 | CA-Q-614 | 614E22201 | WORK ZONE EDGE LINE, CLASS I, 4", 740.06, TYPE I, AS PER PLAN |  |  | Are pavement markings visible and in good condition? Photo required if non conformance found. |  | 0 |  |  | 0 | 10/1/2020 | Traffic
CA-Q-614-000.0 | CA-Q-614 | 614E22201 | WORK ZONE EDGE LINE, CLASS I, 4", 740.06, TYPE I, AS PER PLAN |  |  | Are pavement markings free of conflict? |  | 0 |  |  | 0 | 10/1/2020 | Traffic
CA-Q-614-000.0 | CA-Q-614 | 614E22201 | WORK ZONE EDGE LINE, CLASS I, 4", 740.06, TYPE I, AS PER PLAN |  |  | Are pavement markings adequately removed? |  | 0 |  |  | 0 | 10/1/2020 | Traffic
CA-Q-614-000.0 | CA-Q-614 | 614E22201 | WORK ZONE EDGE LINE, CLASS I, 4", 740.06, TYPE I, AS PER PLAN |  |  | Are all temporary raised pavement markers in place? |  | 0 |  |  | 0 | 10/1/2020 | Traffic
CA-Q-614-000.0 | CA-Q-614 | 614E22201 | WORK ZONE EDGE LINE, CLASS I, 4", 740.06, TYPE I, AS PER PLAN |  |  | Do all existing permanent raised pavement markers correspond with the pavement markings? |  | 0 |  |  | 0 | 10/1/2020 | Traffic
CA-Q-614-000.0 | CA-Q-614 | 614E22201 | WORK ZONE EDGE LINE, CLASS I, 4", 740.06, TYPE I, AS PER PLAN |  |  | Do the temporary raised pavement markers correspond to pavement markings? |  | 0 |  |  | 0 | 10/1/2020 | Traffic
CA-Q-614-000.0 | CA-Q-614 | 614E22210 | WORK ZONE EDGE LINE, CLASS I, 6", 740.06, TYPE I |  |  | Are pavement markings visible and in good condition? Photo required if non conformance found. |  | 0 |  |  | 0 | 10/1/2020 | Traffic
CA-Q-614-000.0 | CA-Q-614 | 614E22210 | WORK ZONE EDGE LINE, CLASS I, 6", 740.06, TYPE I |  |  | Are pavement markings free of conflict? |  | 0 |  |  | 0 | 10/1/2020 | Traffic
CA-Q-614-000.0 | CA-Q-614 | 614E22210 | WORK ZONE EDGE LINE, CLASS I, 6", 740.06, TYPE I |  |  | Are pavement markings adequately removed? |  | 0 |  |  | 0 | 10/1/2020 | Traffic
CA-Q-614-000.0 | CA-Q-614 | 614E22210 | WORK ZONE EDGE LINE, CLASS I, 6", 740.06, TYPE I |  |  | Are all temporary raised pavement markers in place? |  | 0 |  |  | 0 | 10/1/2020 | Traffic
CA-Q-614-000.0 | CA-Q-614 | 614E22210 | WORK ZONE EDGE LINE, CLASS I, 6", 740.06, TYPE I |  |  | Do all existing permanent raised pavement markers correspond with the pavement markings? |  | 0 |  |  | 0 | 10/1/2020 | Traffic
CA-Q-614-000.0 | CA-Q-614 | 614E22210 | WORK ZONE EDGE LINE, CLASS I, 6", 740.06, TYPE I |  |  | Do the temporary raised pavement markers correspond to pavement markings? |  | 0 |  |  | 0 | 10/1/2020 | Traffic
CA-Q-614-000.0 | CA-Q-614 | 614E22300 | WORK ZONE EDGE LINE, CLASS I, 4", 740.06, TYPE II |  |  | Are pavement markings visible and in good condition? Photo required if non conformance found. |  | 0 |  |  | 0 | 10/1/2020 | Traffic
CA-Q-614-000.0 | CA-Q-614 | 614E22300 | WORK ZONE EDGE LINE, CLASS I, 4", 740.06, TYPE II |  |  | Are pavement markings free of conflict? |  | 0 |  |  | 0 | 10/1/2020 | Traffic
CA-Q-614-000.0 | CA-Q-614 | 614E22300 | WORK ZONE EDGE LINE, CLASS I, 4", 740.06, TYPE II |  |  | Are pavement markings adequately removed? |  | 0 |  |  | 0 | 10/1/2020 | Traffic
CA-Q-614-000.0 | CA-Q-614 | 614E22300 | WORK ZONE EDGE LINE, CLASS I, 4", 740.06, TYPE II |  |  | Are all temporary raised pavement markers in place? |  | 0 |  |  | 0 | 10/1/2020 | Traffic
CA-Q-614-000.0 | CA-Q-614 | 614E22300 | WORK ZONE EDGE LINE, CLASS I, 4", 740.06, TYPE II |  |  | Do all existing permanent raised pavement markers correspond with the pavement markings? |  | 0 |  |  | 0 | 10/1/2020 | Traffic
CA-Q-614-000.0 | CA-Q-614 | 614E22300 | WORK ZONE EDGE LINE, CLASS I, 4", 740.06, TYPE II |  |  | Do the temporary raised pavement markers correspond to pavement markings? |  | 0 |  |  | 0 | 10/1/2020 | Traffic
CA-Q-614-000.0 | CA-Q-614 | 614E22308 | WORK ZONE EDGE LINE, CLASS I, 6", 740.06, TYPE II |  |  | Are pavement markings visible and in good condition? Photo required if non conformance found. |  | 0 |  |  | 0 | 10/1/2020 | Traffic
CA-Q-614-000.0 | CA-Q-614 | 614E22308 | WORK ZONE EDGE LINE, CLASS I, 6", 740.06, TYPE II |  |  | Are pavement markings free of conflict? |  | 0 |  |  | 0 | 10/1/2020 | Traffic
CA-Q-614-000.0 | CA-Q-614 | 614E22308 | WORK ZONE EDGE LINE, CLASS I, 6", 740.06, TYPE II |  |  | Are pavement markings adequately removed? |  | 0 |  |  | 0 | 10/1/2020 | Traffic
CA-Q-614-000.0 | CA-Q-614 | 614E22308 | WORK ZONE EDGE LINE, CLASS I, 6", 740.06, TYPE II |  |  | Are all temporary raised pavement markers in place? |  | 0 |  |  | 0 | 10/1/2020 | Traffic
CA-Q-614-000.0 | CA-Q-614 | 614E22308 | WORK ZONE EDGE LINE, CLASS I, 6", 740.06, TYPE II |  |  | Do all existing permanent raised pavement markers correspond with the pavement markings? |  | 0 |  |  | 0 | 10/1/2020 | Traffic
CA-Q-614-000.0 | CA-Q-614 | 614E22308 | WORK ZONE EDGE LINE, CLASS I, 6", 740.06, TYPE II |  |  | Do the temporary raised pavement markers correspond to pavement markings? |  | 0 |  |  | 0 | 10/1/2020 | Traffic
|  | 614E22310 | WORK ZONE EDGE LINE, CLASS II |  |  |  |  | 0 |  |  | 0 |  | Traffic
|  | 614E22326 | WORK ZONE EDGE LINE, CLASS I, 6", 873 |  |  |  |  | 0 |  |  | 0 |  | Traffic
|  | 614E22327 | WORK ZONE EDGE LINE, CLASS I, 6", 873, AS PER PLAN |  |  |  |  | 0 |  |  | 0 |  | Traffic
|  | 614E22336 | WORK ZONE EDGE LINE, CLASS I, 6", 648 |  |  |  |  | 0 |  |  | 0 |  | Traffic
|  | 614E22337 | WORK ZONE EDGE LINE, CLASS I, 6", 648, AS PER PLAN |  |  |  |  | 0 |  |  | 0 |  | Traffic
CA-Q-614-000.0 | CA-Q-614 | 614E22350 | WORK ZONE EDGE LINE, CLASS III, 4", 642 PAINT |  |  | Are pavement markings visible and in good condition? Photo required if non conformance found. |  | 0 |  |  | 0 | 10/1/2020 | Traffic
CA-Q-614-000.0 | CA-Q-614 | 614E22350 | WORK ZONE EDGE LINE, CLASS III, 4", 642 PAINT |  |  | Are pavement markings free of conflict? |  | 0 |  |  | 0 | 10/1/2020 | Traffic
CA-Q-614-000.0 | CA-Q-614 | 614E22350 | WORK ZONE EDGE LINE, CLASS III, 4", 642 PAINT |  |  | Are pavement markings adequately removed? |  | 0 |  |  | 0 | 10/1/2020 | Traffic
CA-Q-614-000.0 | CA-Q-614 | 614E22350 | WORK ZONE EDGE LINE, CLASS III, 4", 642 PAINT |  |  | Are all temporary raised pavement markers in place? |  | 0 |  |  | 0 | 10/1/2020 | Traffic
CA-Q-614-000.0 | CA-Q-614 | 614E22350 | WORK ZONE EDGE LINE, CLASS III, 4", 642 PAINT |  |  | Do all existing permanent raised pavement markers correspond with the pavement markings? |  | 0 |  |  | 0 | 10/1/2020 | Traffic
CA-Q-614-000.0 | CA-Q-614 | 614E22350 | WORK ZONE EDGE LINE, CLASS III, 4", 642 PAINT |  |  | Do the temporary raised pavement markers correspond to pavement markings? |  | 0 |  |  | 0 | 10/1/2020 | Traffic
CA-Q-614-000.0 | CA-Q-614 | 614E22360 | WORK ZONE EDGE LINE, CLASS III, 6", 642 PAINT |  |  | Are pavement markings visible and in good condition? Photo required if non conformance found. |  | 0 |  |  | 0 | 10/1/2020 | Traffic
CA-Q-614-000.0 | CA-Q-614 | 614E22360 | WORK ZONE EDGE LINE, CLASS III, 6", 642 PAINT |  |  | Are pavement markings free of conflict? |  | 0 |  |  | 0 | 10/1/2020 | Traffic
CA-Q-614-000.0 | CA-Q-614 | 614E22360 | WORK ZONE EDGE LINE, CLASS III, 6", 642 PAINT |  |  | Are pavement markings adequately removed? |  | 0 |  |  | 0 | 10/1/2020 | Traffic
CA-Q-614-000.0 | CA-Q-614 | 614E22360 | WORK ZONE EDGE LINE, CLASS III, 6", 642 PAINT |  |  | Are all temporary raised pavement markers in place? |  | 0 |  |  | 0 | 10/1/2020 | Traffic
CA-Q-614-000.0 | CA-Q-614 | 614E22360 | WORK ZONE EDGE LINE, CLASS III, 6", 642 PAINT |  |  | Do all existing permanent raised pavement markers correspond with the pavement markings? |  | 0 |  |  | 0 | 10/1/2020 | Traffic
CA-Q-614-000.0 | CA-Q-614 | 614E22360 | WORK ZONE EDGE LINE, CLASS III, 6", 642 PAINT |  |  | Do the temporary raised pavement markers correspond to pavement markings? |  | 0 |  |  | 0 | 10/1/2020 | Traffic
CA-Q-614-000.0 | CA-Q-614 | 614E23000 | WORK ZONE CHANNELIZING LINE, CLASS I, 8" |  |  | Are pavement markings visible and in good condition? Photo required if non conformance found. |  | 0 |  |  | 0 | 10/1/2020 | Traffic
CA-Q-614-000.0 | CA-Q-614 | 614E23000 | WORK ZONE CHANNELIZING LINE, CLASS I, 8" |  |  | Are pavement markings free of conflict? |  | 0 |  |  | 0 | 10/1/2020 | Traffic
CA-Q-614-000.0 | CA-Q-614 | 614E23000 | WORK ZONE CHANNELIZING LINE, CLASS I, 8" |  |  | Are pavement markings adequately removed? |  | 0 |  |  | 0 | 10/1/2020 | Traffic
CA-Q-614-000.0 | CA-Q-614 | 614E23000 | WORK ZONE CHANNELIZING LINE, CLASS I, 8" |  |  | Are all temporary raised pavement markers in place? |  | 0 |  |  | 0 | 10/1/2020 | Traffic
CA-Q-614-000.0 | CA-Q-614 | 614E23000 | WORK ZONE CHANNELIZING LINE, CLASS I, 8" |  |  | Do all existing permanent raised pavement markers correspond with the pavement markings? |  | 0 |  |  | 0 | 10/1/2020 | Traffic
CA-Q-614-000.0 | CA-Q-614 | 614E23000 | WORK ZONE CHANNELIZING LINE, CLASS I, 8" |  |  | Do the temporary raised pavement markers correspond to pavement markings? |  | 0 |  |  | 0 | 10/1/2020 | Traffic
CA-Q-614-000.0 | CA-Q-614 | 614E23001 | WORK ZONE CHANNELIZING LINE, CLASS I, 8", AS PER PLAN |  |  | Are pavement markings visible and in good condition? Photo required if non conformance found. |  | 0 |  |  | 0 | 10/1/2020 | Traffic
CA-Q-614-000.0 | CA-Q-614 | 614E23001 | WORK ZONE CHANNELIZING LINE, CLASS I, 8", AS PER PLAN |  |  | Are pavement markings free of conflict? |  | 0 |  |  | 0 | 10/1/2020 | Traffic
CA-Q-614-000.0 | CA-Q-614 | 614E23001 | WORK ZONE CHANNELIZING LINE, CLASS I, 8", AS PER PLAN |  |  | Are pavement markings adequately removed? |  | 0 |  |  | 0 | 10/1/2020 | Traffic
CA-Q-614-000.0 | CA-Q-614 | 614E23001 | WORK ZONE CHANNELIZING LINE, CLASS I, 8", AS PER PLAN |  |  | Are all temporary raised pavement markers in place? |  | 0 |  |  | 0 | 10/1/2020 | Traffic
CA-Q-614-000.0 | CA-Q-614 | 614E23001 | WORK ZONE CHANNELIZING LINE, CLASS I, 8", AS PER PLAN |  |  | Do all existing permanent raised pavement markers correspond with the pavement markings? |  | 0 |  |  | 0 | 10/1/2020 | Traffic
CA-Q-614-000.0 | CA-Q-614 | 614E23001 | WORK ZONE CHANNELIZING LINE, CLASS I, 8", AS PER PLAN |  |  | Do the temporary raised pavement markers correspond to pavement markings? |  | 0 |  |  | 0 | 10/1/2020 | Traffic
CA-Q-614-000.0 | CA-Q-614 | 614E23010 | WORK ZONE CHANNELIZING LINE, CLASS I, 12" |  |  | Are pavement markings visible and in good condition? Photo required if non conformance found. |  | 0 |  |  | 0 | 10/1/2020 | Traffic
CA-Q-614-000.0 | CA-Q-614 | 614E23010 | WORK ZONE CHANNELIZING LINE, CLASS I, 12" |  |  | Are pavement markings free of conflict? |  | 0 |  |  | 0 | 10/1/2020 | Traffic
CA-Q-614-000.0 | CA-Q-614 | 614E23010 | WORK ZONE CHANNELIZING LINE, CLASS I, 12" |  |  | Are pavement markings adequately removed? |  | 0 |  |  | 0 | 10/1/2020 | Traffic
CA-Q-614-000.0 | CA-Q-614 | 614E23010 | WORK ZONE CHANNELIZING LINE, CLASS I, 12" |  |  | Are all temporary raised pavement markers in place? |  | 0 |  |  | 0 | 10/1/2020 | Traffic
CA-Q-614-000.0 | CA-Q-614 | 614E23010 | WORK ZONE CHANNELIZING LINE, CLASS I, 12" |  |  | Do all existing permanent raised pavement markers correspond with the pavement markings? |  | 0 |  |  | 0 | 10/1/2020 | Traffic
CA-Q-614-000.0 | CA-Q-614 | 614E23010 | WORK ZONE CHANNELIZING LINE, CLASS I, 12" |  |  | Do the temporary raised pavement markers correspond to pavement markings? |  | 0 |  |  | 0 | 10/1/2020 | Traffic
CA-Q-614-000.0 | CA-Q-614 | 614E23011 | WORK ZONE CHANNELIZING LINE, CLASS I, 12", AS PER PLAN |  |  | Are pavement markings visible and in good condition? Photo required if non conformance found. |  | 0 |  |  | 0 | 10/1/2020 | Traffic
CA-Q-614-000.0 | CA-Q-614 | 614E23011 | WORK ZONE CHANNELIZING LINE, CLASS I, 12", AS PER PLAN |  |  | Are pavement markings free of conflict? |  | 0 |  |  | 0 | 10/1/2020 | Traffic
CA-Q-614-000.0 | CA-Q-614 | 614E23011 | WORK ZONE CHANNELIZING LINE, CLASS I, 12", AS PER PLAN |  |  | Are pavement markings adequately removed? |  | 0 |  |  | 0 | 10/1/2020 | Traffic
CA-Q-614-000.0 | CA-Q-614 | 614E23011 | WORK ZONE CHANNELIZING LINE, CLASS I, 12", AS PER PLAN |  |  | Are all temporary raised pavement markers in place? |  | 0 |  |  | 0 | 10/1/2020 | Traffic
CA-Q-614-000.0 | CA-Q-614 | 614E23011 | WORK ZONE CHANNELIZING LINE, CLASS I, 12", AS PER PLAN |  |  | Do all existing permanent raised pavement markers correspond with the pavement markings? |  | 0 |  |  | 0 | 10/1/2020 | Traffic
CA-Q-614-000.0 | CA-Q-614 | 614E23011 | WORK ZONE CHANNELIZING LINE, CLASS I, 12", AS PER PLAN |  |  | Do the temporary raised pavement markers correspond to pavement markings? |  | 0 |  |  | 0 | 10/1/2020 | Traffic
|  | 614E23110 | WORK ZONE CHANNELIZING LINE, CLASS I, 12", 807 PAINT |  |  |  |  | 0 |  |  | 0 |  | Traffic
|  | 614E23111 | WORK ZONE CHANNELIZING LINE, CLASS I, 12", 807 PAINT, AS PER PLAN |  |  |  |  | 0 |  |  | 0 |  | Traffic
CA-Q-614-000.0 | CA-Q-614 | 614E23200 | WORK ZONE CHANNELIZING LINE, CLASS I, 8", 642 PAINT |  |  | Are pavement markings visible and in good condition? Photo required if non conformance found. |  | 0 |  |  | 0 | 10/1/2020 | Traffic
CA-Q-614-000.0 | CA-Q-614 | 614E23200 | WORK ZONE CHANNELIZING LINE, CLASS I, 8", 642 PAINT |  |  | Are pavement markings free of conflict? |  | 0 |  |  | 0 | 10/1/2020 | Traffic
CA-Q-614-000.0 | CA-Q-614 | 614E23200 | WORK ZONE CHANNELIZING LINE, CLASS I, 8", 642 PAINT |  |  | Are pavement markings adequately removed? |  | 0 |  |  | 0 | 10/1/2020 | Traffic
CA-Q-614-000.0 | CA-Q-614 | 614E23200 | WORK ZONE CHANNELIZING LINE, CLASS I, 8", 642 PAINT |  |  | Are all temporary raised pavement markers in place? |  | 0 |  |  | 0 | 10/1/2020 | Traffic
CA-Q-614-000.0 | CA-Q-614 | 614E23200 | WORK ZONE CHANNELIZING LINE, CLASS I, 8", 642 PAINT |  |  | Do all existing permanent raised pavement markers correspond with the pavement markings? |  | 0 |  |  | 0 | 10/1/2020 | Traffic
CA-Q-614-000.0 | CA-Q-614 | 614E23200 | WORK ZONE CHANNELIZING LINE, CLASS I, 8", 642 PAINT |  |  | Do the temporary raised pavement markers correspond to pavement markings? |  | 0 |  |  | 0 | 10/1/2020 | Traffic
CA-Q-614-000.0 | CA-Q-614 | 614E23201 | WORK ZONE CHANNELIZING LINE, CLASS I, 8", 642 PAINT, AS PER PLAN |  |  | Are pavement markings visible and in good condition? Photo required if non conformance found. |  | 0 |  |  | 0 | 10/1/2020 | Traffic
CA-Q-614-000.0 | CA-Q-614 | 614E23201 | WORK ZONE CHANNELIZING LINE, CLASS I, 8", 642 PAINT, AS PER PLAN |  |  | Are pavement markings free of conflict? |  | 0 |  |  | 0 | 10/1/2020 | Traffic
CA-Q-614-000.0 | CA-Q-614 | 614E23201 | WORK ZONE CHANNELIZING LINE, CLASS I, 8", 642 PAINT, AS PER PLAN |  |  | Are pavement markings adequately removed? |  | 0 |  |  | 0 | 10/1/2020 | Traffic
CA-Q-614-000.0 | CA-Q-614 | 614E23201 | WORK ZONE CHANNELIZING LINE, CLASS I, 8", 642 PAINT, AS PER PLAN |  |  | Are all temporary raised pavement markers in place? |  | 0 |  |  | 0 | 10/1/2020 | Traffic
CA-Q-614-000.0 | CA-Q-614 | 614E23201 | WORK ZONE CHANNELIZING LINE, CLASS I, 8", 642 PAINT, AS PER PLAN |  |  | Do all existing permanent raised pavement markers correspond with the pavement markings? |  | 0 |  |  | 0 | 10/1/2020 | Traffic
CA-Q-614-000.0 | CA-Q-614 | 614E23201 | WORK ZONE CHANNELIZING LINE, CLASS I, 8", 642 PAINT, AS PER PLAN |  |  | Do the temporary raised pavement markers correspond to pavement markings? |  | 0 |  |  | 0 | 10/1/2020 | Traffic
CA-Q-614-000.0 | CA-Q-614 | 614E23210 | WORK ZONE CHANNELIZING LINE, CLASS I, 12", 642 PAINT |  |  | Are pavement markings visible and in good condition? Photo required if non conformance found. |  | 0 |  |  | 0 | 10/1/2020 | Traffic
CA-Q-614-000.0 | CA-Q-614 | 614E23210 | WORK ZONE CHANNELIZING LINE, CLASS I, 12", 642 PAINT |  |  | Are pavement markings free of conflict? |  | 0 |  |  | 0 | 10/1/2020 | Traffic
CA-Q-614-000.0 | CA-Q-614 | 614E23210 | WORK ZONE CHANNELIZING LINE, CLASS I, 12", 642 PAINT |  |  | Are pavement markings adequately removed? |  | 0 |  |  | 0 | 10/1/2020 | Traffic
CA-Q-614-000.0 | CA-Q-614 | 614E23210 | WORK ZONE CHANNELIZING LINE, CLASS I, 12", 642 PAINT |  |  | Are all temporary raised pavement markers in place? |  | 0 |  |  | 0 | 10/1/2020 | Traffic
CA-Q-614-000.0 | CA-Q-614 | 614E23210 | WORK ZONE CHANNELIZING LINE, CLASS I, 12", 642 PAINT |  |  | Do all existing permanent raised pavement markers correspond with the pavement markings? |  | 0 |  |  | 0 | 10/1/2020 | Traffic
CA-Q-614-000.0 | CA-Q-614 | 614E23210 | WORK ZONE CHANNELIZING LINE, CLASS I, 12", 642 PAINT |  |  | Do the temporary raised pavement markers correspond to pavement markings? |  | 0 |  |  | 0 | 10/1/2020 | Traffic
CA-Q-614-000.0 | CA-Q-614 | 614E23400 | WORK ZONE CHANNELIZING LINE, CLASS I, 8", 740.06, TYPE I |  |  | Are pavement markings visible and in good condition? Photo required if non conformance found. |  | 0 |  |  | 0 | 10/1/2020 | Traffic
CA-Q-614-000.0 | CA-Q-614 | 614E23400 | WORK ZONE CHANNELIZING LINE, CLASS I, 8", 740.06, TYPE I |  |  | Are pavement markings free of conflict? |  | 0 |  |  | 0 | 10/1/2020 | Traffic
CA-Q-614-000.0 | CA-Q-614 | 614E23400 | WORK ZONE CHANNELIZING LINE, CLASS I, 8", 740.06, TYPE I |  |  | Are pavement markings adequately removed? |  | 0 |  |  | 0 | 10/1/2020 | Traffic
CA-Q-614-000.0 | CA-Q-614 | 614E23400 | WORK ZONE CHANNELIZING LINE, CLASS I, 8", 740.06, TYPE I |  |  | Are all temporary raised pavement markers in place? |  | 0 |  |  | 0 | 10/1/2020 | Traffic
CA-Q-614-000.0 | CA-Q-614 | 614E23400 | WORK ZONE CHANNELIZING LINE, CLASS I, 8", 740.06, TYPE I |  |  | Do all existing permanent raised pavement markers correspond with the pavement markings? |  | 0 |  |  | 0 | 10/1/2020 | Traffic
CA-Q-614-000.0 | CA-Q-614 | 614E23400 | WORK ZONE CHANNELIZING LINE, CLASS I, 8", 740.06, TYPE I |  |  | Do the temporary raised pavement markers correspond to pavement markings? |  | 0 |  |  | 0 | 10/1/2020 | Traffic
CA-Q-614-000.0 | CA-Q-614 | 614E23401 | WORK ZONE CHANNELIZING LINE, CLASS I, 8", 740.06, TYPE I, AS PER PLAN |  |  | Are pavement markings visible and in good condition? Photo required if non conformance found. |  | 0 |  |  | 0 | 10/1/2020 | Traffic
CA-Q-614-000.0 | CA-Q-614 | 614E23401 | WORK ZONE CHANNELIZING LINE, CLASS I, 8", 740.06, TYPE I, AS PER PLAN |  |  | Are pavement markings free of conflict? |  | 0 |  |  | 0 | 10/1/2020 | Traffic
CA-Q-614-000.0 | CA-Q-614 | 614E23401 | WORK ZONE CHANNELIZING LINE, CLASS I, 8", 740.06, TYPE I, AS PER PLAN |  |  | Are pavement markings adequately removed? |  | 0 |  |  | 0 | 10/1/2020 | Traffic
CA-Q-614-000.0 | CA-Q-614 | 614E23401 | WORK ZONE CHANNELIZING LINE, CLASS I, 8", 740.06, TYPE I, AS PER PLAN |  |  | Are all temporary raised pavement markers in place? |  | 0 |  |  | 0 | 10/1/2020 | Traffic
CA-Q-614-000.0 | CA-Q-614 | 614E23401 | WORK ZONE CHANNELIZING LINE, CLASS I, 8", 740.06, TYPE I, AS PER PLAN |  |  | Do all existing permanent raised pavement markers correspond with the pavement markings? |  | 0 |  |  | 0 | 10/1/2020 | Traffic
CA-Q-614-000.0 | CA-Q-614 | 614E23401 | WORK ZONE CHANNELIZING LINE, CLASS I, 8", 740.06, TYPE I, AS PER PLAN |  |  | Do the temporary raised pavement markers correspond to pavement markings? |  | 0 |  |  | 0 | 10/1/2020 | Traffic
CA-Q-614-000.0 | CA-Q-614 | 614E23410 | WORK ZONE CHANNELIZING LINE, CLASS I, 12", 740.06, TYPE I |  |  | Are pavement markings visible and in good condition? Photo required if non conformance found. |  | 0 |  |  | 0 | 10/1/2020 | Traffic
CA-Q-614-000.0 | CA-Q-614 | 614E23410 | WORK ZONE CHANNELIZING LINE, CLASS I, 12", 740.06, TYPE I |  |  | Are pavement markings free of conflict? |  | 0 |  |  | 0 | 10/1/2020 | Traffic
CA-Q-614-000.0 | CA-Q-614 | 614E23410 | WORK ZONE CHANNELIZING LINE, CLASS I, 12", 740.06, TYPE I |  |  | Are pavement markings adequately removed? |  | 0 |  |  | 0 | 10/1/2020 | Traffic
CA-Q-614-000.0 | CA-Q-614 | 614E23410 | WORK ZONE CHANNELIZING LINE, CLASS I, 12", 740.06, TYPE I |  |  | Are all temporary raised pavement markers in place? |  | 0 |  |  | 0 | 10/1/2020 | Traffic
CA-Q-614-000.0 | CA-Q-614 | 614E23410 | WORK ZONE CHANNELIZING LINE, CLASS I, 12", 740.06, TYPE I |  |  | Do all existing permanent raised pavement markers correspond with the pavement markings? |  | 0 |  |  | 0 | 10/1/2020 | Traffic
CA-Q-614-000.0 | CA-Q-614 | 614E23410 | WORK ZONE CHANNELIZING LINE, CLASS I, 12", 740.06, TYPE I |  |  | Do the temporary raised pavement markers correspond to pavement markings? |  | 0 |  |  | 0 | 10/1/2020 | Traffic
CA-Q-614-000.0 | CA-Q-614 | 614E23600 | WORK ZONE CHANNELIZING LINE, CLASS I, 8", 740.06, TYPE II |  |  | Are pavement markings visible and in good condition? Photo required if non conformance found. |  | 0 |  |  | 0 | 10/1/2020 | Traffic
CA-Q-614-000.0 | CA-Q-614 | 614E23600 | WORK ZONE CHANNELIZING LINE, CLASS I, 8", 740.06, TYPE II |  |  | Are pavement markings free of conflict? |  | 0 |  |  | 0 | 10/1/2020 | Traffic
CA-Q-614-000.0 | CA-Q-614 | 614E23600 | WORK ZONE CHANNELIZING LINE, CLASS I, 8", 740.06, TYPE II |  |  | Are pavement markings adequately removed? |  | 0 |  |  | 0 | 10/1/2020 | Traffic
CA-Q-614-000.0 | CA-Q-614 | 614E23600 | WORK ZONE CHANNELIZING LINE, CLASS I, 8", 740.06, TYPE II |  |  | Are all temporary raised pavement markers in place? |  | 0 |  |  | 0 | 10/1/2020 | Traffic
CA-Q-614-000.0 | CA-Q-614 | 614E23600 | WORK ZONE CHANNELIZING LINE, CLASS I, 8", 740.06, TYPE II |  |  | Do all existing permanent raised pavement markers correspond with the pavement markings? |  | 0 |  |  | 0 | 10/1/2020 | Traffic
CA-Q-614-000.0 | CA-Q-614 | 614E23600 | WORK ZONE CHANNELIZING LINE, CLASS I, 8", 740.06, TYPE II |  |  | Do the temporary raised pavement markers correspond to pavement markings? |  | 0 |  |  | 0 | 10/1/2020 | Traffic
CA-Q-614-000.0 | CA-Q-614 | 614E23610 | WORK ZONE CHANNELIZING LINE, CLASS I, 12", 740.06, TYPE II |  |  | Are pavement markings visible and in good condition? Photo required if non conformance found. |  | 0 |  |  | 0 | 10/1/2020 | Traffic
CA-Q-614-000.0 | CA-Q-614 | 614E23610 | WORK ZONE CHANNELIZING LINE, CLASS I, 12", 740.06, TYPE II |  |  | Are pavement markings free of conflict? |  | 0 |  |  | 0 | 10/1/2020 | Traffic
CA-Q-614-000.0 | CA-Q-614 | 614E23610 | WORK ZONE CHANNELIZING LINE, CLASS I, 12", 740.06, TYPE II |  |  | Are pavement markings adequately removed? |  | 0 |  |  | 0 | 10/1/2020 | Traffic
CA-Q-614-000.0 | CA-Q-614 | 614E23610 | WORK ZONE CHANNELIZING LINE, CLASS I, 12", 740.06, TYPE II |  |  | Are all temporary raised pavement markers in place? |  | 0 |  |  | 0 | 10/1/2020 | Traffic
CA-Q-614-000.0 | CA-Q-614 | 614E23610 | WORK ZONE CHANNELIZING LINE, CLASS I, 12", 740.06, TYPE II |  |  | Do all existing permanent raised pavement markers correspond with the pavement markings? |  | 0 |  |  | 0 | 10/1/2020 | Traffic
CA-Q-614-000.0 | CA-Q-614 | 614E23610 | WORK ZONE CHANNELIZING LINE, CLASS I, 12", 740.06, TYPE II |  |  | Do the temporary raised pavement markers correspond to pavement markings? |  | 0 |  |  | 0 | 10/1/2020 | Traffic
CA-Q-614-000.0 | CA-Q-614 | 614E23650 | WORK ZONE CHANNELIZING LINE, CLASS II, 8" |  |  | Are pavement markings visible and in good condition? Photo required if non conformance found. |  | 0 |  |  | 0 | 10/1/2020 | Traffic
CA-Q-614-000.0 | CA-Q-614 | 614E23650 | WORK ZONE CHANNELIZING LINE, CLASS II, 8" |  |  | Are pavement markings free of conflict? |  | 0 |  |  | 0 | 10/1/2020 | Traffic
CA-Q-614-000.0 | CA-Q-614 | 614E23650 | WORK ZONE CHANNELIZING LINE, CLASS II, 8" |  |  | Are pavement markings adequately removed? |  | 0 |  |  | 0 | 10/1/2020 | Traffic
CA-Q-614-000.0 | CA-Q-614 | 614E23650 | WORK ZONE CHANNELIZING LINE, CLASS II, 8" |  |  | Are all temporary raised pavement markers in place? |  | 0 |  |  | 0 | 10/1/2020 | Traffic
CA-Q-614-000.0 | CA-Q-614 | 614E23650 | WORK ZONE CHANNELIZING LINE, CLASS II, 8" |  |  | Do all existing permanent raised pavement markers correspond with the pavement markings? |  | 0 |  |  | 0 | 10/1/2020 | Traffic
CA-Q-614-000.0 | CA-Q-614 | 614E23650 | WORK ZONE CHANNELIZING LINE, CLASS II, 8" |  |  | Do the temporary raised pavement markers correspond to pavement markings? |  | 0 |  |  | 0 | 10/1/2020 | Traffic
CA-Q-614-000.0 | CA-Q-614 | 614E23656 | WORK ZONE CHANNELIZING LINE, CLASS II, 12" |  |  | Are pavement markings visible and in good condition? Photo required if non conformance found. |  | 0 |  |  | 0 | 10/1/2020 | Traffic
CA-Q-614-000.0 | CA-Q-614 | 614E23656 | WORK ZONE CHANNELIZING LINE, CLASS II, 12" |  |  | Are pavement markings free of conflict? |  | 0 |  |  | 0 | 10/1/2020 | Traffic
CA-Q-614-000.0 | CA-Q-614 | 614E23656 | WORK ZONE CHANNELIZING LINE, CLASS II, 12" |  |  | Are pavement markings adequately removed? |  | 0 |  |  | 0 | 10/1/2020 | Traffic
CA-Q-614-000.0 | CA-Q-614 | 614E23656 | WORK ZONE CHANNELIZING LINE, CLASS II, 12" |  |  | Are all temporary raised pavement markers in place? |  | 0 |  |  | 0 | 10/1/2020 | Traffic
CA-Q-614-000.0 | CA-Q-614 | 614E23656 | WORK ZONE CHANNELIZING LINE, CLASS II, 12" |  |  | Do all existing permanent raised pavement markers correspond with the pavement markings? |  | 0 |  |  | 0 | 10/1/2020 | Traffic
CA-Q-614-000.0 | CA-Q-614 | 614E23656 | WORK ZONE CHANNELIZING LINE, CLASS II, 12" |  |  | Do the temporary raised pavement markers correspond to pavement markings? |  | 0 |  |  | 0 | 10/1/2020 | Traffic
CA-Q-614-000.0 | CA-Q-614 | 614E23660 | WORK ZONE CHANNELIZING LINE, CLASS II, 8", 642 PAINT |  |  | Are pavement markings visible and in good condition? Photo required if non conformance found. |  | 0 |  |  | 0 | 10/1/2020 | Traffic
CA-Q-614-000.0 | CA-Q-614 | 614E23660 | WORK ZONE CHANNELIZING LINE, CLASS II, 8", 642 PAINT |  |  | Are pavement markings free of conflict? |  | 0 |  |  | 0 | 10/1/2020 | Traffic
CA-Q-614-000.0 | CA-Q-614 | 614E23660 | WORK ZONE CHANNELIZING LINE, CLASS II, 8", 642 PAINT |  |  | Are pavement markings adequately removed? |  | 0 |  |  | 0 | 10/1/2020 | Traffic
CA-Q-614-000.0 | CA-Q-614 | 614E23660 | WORK ZONE CHANNELIZING LINE, CLASS II, 8", 642 PAINT |  |  | Are all temporary raised pavement markers in place? |  | 0 |  |  | 0 | 10/1/2020 | Traffic
CA-Q-614-000.0 | CA-Q-614 | 614E23660 | WORK ZONE CHANNELIZING LINE, CLASS II, 8", 642 PAINT |  |  | Do all existing permanent raised pavement markers correspond with the pavement markings? |  | 0 |  |  | 0 | 10/1/2020 | Traffic
CA-Q-614-000.0 | CA-Q-614 | 614E23660 | WORK ZONE CHANNELIZING LINE, CLASS II, 8", 642 PAINT |  |  | Do the temporary raised pavement markers correspond to pavement markings? |  | 0 |  |  | 0 | 10/1/2020 | Traffic
CA-Q-614-000.0 | CA-Q-614 | 614E23670 | WORK ZONE CHANNELIZING LINE, CLASS II, 12", 642 PAINT |  |  | Are pavement markings visible and in good condition? Photo required if non conformance found. |  | 0 |  |  | 0 | 10/1/2020 | Traffic
CA-Q-614-000.0 | CA-Q-614 | 614E23670 | WORK ZONE CHANNELIZING LINE, CLASS II, 12", 642 PAINT |  |  | Are pavement markings free of conflict? |  | 0 |  |  | 0 | 10/1/2020 | Traffic
CA-Q-614-000.0 | CA-Q-614 | 614E23670 | WORK ZONE CHANNELIZING LINE, CLASS II, 12", 642 PAINT |  |  | Are pavement markings adequately removed? |  | 0 |  |  | 0 | 10/1/2020 | Traffic
CA-Q-614-000.0 | CA-Q-614 | 614E23670 | WORK ZONE CHANNELIZING LINE, CLASS II, 12", 642 PAINT |  |  | Are all temporary raised pavement markers in place? |  | 0 |  |  | 0 | 10/1/2020 | Traffic
CA-Q-614-000.0 | CA-Q-614 | 614E23670 | WORK ZONE CHANNELIZING LINE, CLASS II, 12", 642 PAINT |  |  | Do all existing permanent raised pavement markers correspond with the pavement markings? |  | 0 |  |  | 0 | 10/1/2020 | Traffic
CA-Q-614-000.0 | CA-Q-614 | 614E23670 | WORK ZONE CHANNELIZING LINE, CLASS II, 12", 642 PAINT |  |  | Do the temporary raised pavement markers correspond to pavement markings? |  | 0 |  |  | 0 | 10/1/2020 | Traffic
CA-Q-614-000.0 | CA-Q-614 | 614E23680 | WORK ZONE CHANNELIZING LINE, CLASS III, 8", 642 PAINT |  |  | Are pavement markings visible and in good condition? Photo required if non conformance found. |  | 0 |  |  | 0 | 10/1/2020 | Traffic
CA-Q-614-000.0 | CA-Q-614 | 614E23680 | WORK ZONE CHANNELIZING LINE, CLASS III, 8", 642 PAINT |  |  | Are pavement markings free of conflict? |  | 0 |  |  | 0 | 10/1/2020 | Traffic
CA-Q-614-000.0 | CA-Q-614 | 614E23680 | WORK ZONE CHANNELIZING LINE, CLASS III, 8", 642 PAINT |  |  | Are pavement markings adequately removed? |  | 0 |  |  | 0 | 10/1/2020 | Traffic
CA-Q-614-000.0 | CA-Q-614 | 614E23680 | WORK ZONE CHANNELIZING LINE, CLASS III, 8", 642 PAINT |  |  | Are all temporary raised pavement markers in place? |  | 0 |  |  | 0 | 10/1/2020 | Traffic
CA-Q-614-000.0 | CA-Q-614 | 614E23680 | WORK ZONE CHANNELIZING LINE, CLASS III, 8", 642 PAINT |  |  | Do all existing permanent raised pavement markers correspond with the pavement markings? |  | 0 |  |  | 0 | 10/1/2020 | Traffic
CA-Q-614-000.0 | CA-Q-614 | 614E23680 | WORK ZONE CHANNELIZING LINE, CLASS III, 8", 642 PAINT |  |  | Do the temporary raised pavement markers correspond to pavement markings? |  | 0 |  |  | 0 | 10/1/2020 | Traffic
CA-Q-614-000.0 | CA-Q-614 | 614E23690 | WORK ZONE CHANNELIZING LINE, CLASS III, 12", 642 PAINT |  |  | Are pavement markings visible and in good condition? Photo required if non conformance found. |  | 0 |  |  | 0 | 10/1/2020 | Traffic
CA-Q-614-000.0 | CA-Q-614 | 614E23690 | WORK ZONE CHANNELIZING LINE, CLASS III, 12", 642 PAINT |  |  | Are pavement markings free of conflict? |  | 0 |  |  | 0 | 10/1/2020 | Traffic
CA-Q-614-000.0 | CA-Q-614 | 614E23690 | WORK ZONE CHANNELIZING LINE, CLASS III, 12", 642 PAINT |  |  | Are pavement markings adequately removed? |  | 0 |  |  | 0 | 10/1/2020 | Traffic
CA-Q-614-000.0 | CA-Q-614 | 614E23690 | WORK ZONE CHANNELIZING LINE, CLASS III, 12", 642 PAINT |  |  | Are all temporary raised pavement markers in place? |  | 0 |  |  | 0 | 10/1/2020 | Traffic
CA-Q-614-000.0 | CA-Q-614 | 614E23690 | WORK ZONE CHANNELIZING LINE, CLASS III, 12", 642 PAINT |  |  | Do all existing permanent raised pavement markers correspond with the pavement markings? |  | 0 |  |  | 0 | 10/1/2020 | Traffic
CA-Q-614-000.0 | CA-Q-614 | 614E23690 | WORK ZONE CHANNELIZING LINE, CLASS III, 12", 642 PAINT |  |  | Do the temporary raised pavement markers correspond to pavement markings? |  | 0 |  |  | 0 | 10/1/2020 | Traffic
CA-Q-614-000.0 | CA-Q-614 | 614E24000 | WORK ZONE DOTTED LINE, CLASS I |  |  | Are pavement markings visible and in good condition? Photo required if non conformance found. |  | 0 |  |  | 0 | 10/1/2020 | Traffic
CA-Q-614-000.0 | CA-Q-614 | 614E24000 | WORK ZONE DOTTED LINE, CLASS I |  |  | Are pavement markings free of conflict? |  | 0 |  |  | 0 | 10/1/2020 | Traffic
CA-Q-614-000.0 | CA-Q-614 | 614E24000 | WORK ZONE DOTTED LINE, CLASS I |  |  | Are pavement markings adequately removed? |  | 0 |  |  | 0 | 10/1/2020 | Traffic
CA-Q-614-000.0 | CA-Q-614 | 614E24000 | WORK ZONE DOTTED LINE, CLASS I |  |  | Are all temporary raised pavement markers in place? |  | 0 |  |  | 0 | 10/1/2020 | Traffic
CA-Q-614-000.0 | CA-Q-614 | 614E24000 | WORK ZONE DOTTED LINE, CLASS I |  |  | Do all existing permanent raised pavement markers correspond with the pavement markings? |  | 0 |  |  | 0 | 10/1/2020 | Traffic
CA-Q-614-000.0 | CA-Q-614 | 614E24000 | WORK ZONE DOTTED LINE, CLASS I |  |  | Do the temporary raised pavement markers correspond to pavement markings? |  | 0 |  |  | 0 | 10/1/2020 | Traffic
CA-Q-614-000.0 | CA-Q-614 | 614E24001 | WORK ZONE DOTTED LINE, CLASS I, AS PER PLAN |  |  | Are pavement markings visible and in good condition? Photo required if non conformance found. |  | 0 |  |  | 0 | 10/1/2020 | Traffic
CA-Q-614-000.0 | CA-Q-614 | 614E24001 | WORK ZONE DOTTED LINE, CLASS I, AS PER PLAN |  |  | Are pavement markings free of conflict? |  | 0 |  |  | 0 | 10/1/2020 | Traffic
CA-Q-614-000.0 | CA-Q-614 | 614E24001 | WORK ZONE DOTTED LINE, CLASS I, AS PER PLAN |  |  | Are pavement markings adequately removed? |  | 0 |  |  | 0 | 10/1/2020 | Traffic
CA-Q-614-000.0 | CA-Q-614 | 614E24001 | WORK ZONE DOTTED LINE, CLASS I, AS PER PLAN |  |  | Are all temporary raised pavement markers in place? |  | 0 |  |  | 0 | 10/1/2020 | Traffic
CA-Q-614-000.0 | CA-Q-614 | 614E24001 | WORK ZONE DOTTED LINE, CLASS I, AS PER PLAN |  |  | Do all existing permanent raised pavement markers correspond with the pavement markings? |  | 0 |  |  | 0 | 10/1/2020 | Traffic
CA-Q-614-000.0 | CA-Q-614 | 614E24001 | WORK ZONE DOTTED LINE, CLASS I, AS PER PLAN |  |  | Do the temporary raised pavement markers correspond to pavement markings? |  | 0 |  |  | 0 | 10/1/2020 | Traffic
|  | 614E24100 | WORK ZONE DOTTED LINE, CLASS I, 4", 807 PAINT |  |  |  |  | 0 |  |  | 0 |  | Traffic
CA-Q-614-000.0 | CA-Q-614 | 614E24200 | WORK ZONE DOTTED LINE, CLASS I, 4", 642 PAINT |  |  | Are pavement markings visible and in good condition? Photo required if non conformance found. |  | 0 |  |  | 0 | 10/1/2020 | Traffic
CA-Q-614-000.0 | CA-Q-614 | 614E24200 | WORK ZONE DOTTED LINE, CLASS I, 4", 642 PAINT |  |  | Are pavement markings free of conflict? |  | 0 |  |  | 0 | 10/1/2020 | Traffic
CA-Q-614-000.0 | CA-Q-614 | 614E24200 | WORK ZONE DOTTED LINE, CLASS I, 4", 642 PAINT |  |  | Are pavement markings adequately removed? |  | 0 |  |  | 0 | 10/1/2020 | Traffic
CA-Q-614-000.0 | CA-Q-614 | 614E24200 | WORK ZONE DOTTED LINE, CLASS I, 4", 642 PAINT |  |  | Are all temporary raised pavement markers in place? |  | 0 |  |  | 0 | 10/1/2020 | Traffic
CA-Q-614-000.0 | CA-Q-614 | 614E24200 | WORK ZONE DOTTED LINE, CLASS I, 4", 642 PAINT |  |  | Do all existing permanent raised pavement markers correspond with the pavement markings? |  | 0 |  |  | 0 | 10/1/2020 | Traffic
CA-Q-614-000.0 | CA-Q-614 | 614E24200 | WORK ZONE DOTTED LINE, CLASS I, 4", 642 PAINT |  |  | Do the temporary raised pavement markers correspond to pavement markings? |  | 0 |  |  | 0 | 10/1/2020 | Traffic
CA-Q-614-000.0 | CA-Q-614 | 614E24201 | WORK ZONE DOTTED LINE, CLASS I, 4", 642 PAINT, AS PER PLAN |  |  | Are pavement markings visible and in good condition? Photo required if non conformance found. |  | 0 |  |  | 0 | 10/1/2020 | Traffic
CA-Q-614-000.0 | CA-Q-614 | 614E24201 | WORK ZONE DOTTED LINE, CLASS I, 4", 642 PAINT, AS PER PLAN |  |  | Are pavement markings free of conflict? |  | 0 |  |  | 0 | 10/1/2020 | Traffic
CA-Q-614-000.0 | CA-Q-614 | 614E24201 | WORK ZONE DOTTED LINE, CLASS I, 4", 642 PAINT, AS PER PLAN |  |  | Are pavement markings adequately removed? |  | 0 |  |  | 0 | 10/1/2020 | Traffic
CA-Q-614-000.0 | CA-Q-614 | 614E24201 | WORK ZONE DOTTED LINE, CLASS I, 4", 642 PAINT, AS PER PLAN |  |  | Are all temporary raised pavement markers in place? |  | 0 |  |  | 0 | 10/1/2020 | Traffic
CA-Q-614-000.0 | CA-Q-614 | 614E24201 | WORK ZONE DOTTED LINE, CLASS I, 4", 642 PAINT, AS PER PLAN |  |  | Do all existing permanent raised pavement markers correspond with the pavement markings? |  | 0 |  |  | 0 | 10/1/2020 | Traffic
CA-Q-614-000.0 | CA-Q-614 | 614E24201 | WORK ZONE DOTTED LINE, CLASS I, 4", 642 PAINT, AS PER PLAN |  |  | Do the temporary raised pavement markers correspond to pavement markings? |  | 0 |  |  | 0 | 10/1/2020 | Traffic
|  | 614E24202 | WORK ZONE DOTTED LINE, CLASS I, 6", 642 PAINT |  |  |  |  | 0 |  |  | 0 |  | Traffic
|  | 614E24204 | WORK ZONE DOTTED LINE, CLASS I, 8", 642 PAINT |  |  |  |  | 0 |  |  | 0 |  | Traffic
|  | 614E24208 | WORK ZONE DOTTED LINE, CLASS I, 12", 642 PAINT |  |  |  |  | 0 |  |  | 0 |  | Traffic
CA-Q-614-000.0 | CA-Q-614 | 614E24400 | WORK ZONE DOTTED LINE, CLASS I, 4", 740.06, TYPE I |  |  | Are pavement markings visible and in good condition? Photo required if non conformance found. |  | 0 |  |  | 0 | 10/1/2020 | Traffic
CA-Q-614-000.0 | CA-Q-614 | 614E24400 | WORK ZONE DOTTED LINE, CLASS I, 4", 740.06, TYPE I |  |  | Are pavement markings free of conflict? |  | 0 |  |  | 0 | 10/1/2020 | Traffic
CA-Q-614-000.0 | CA-Q-614 | 614E24400 | WORK ZONE DOTTED LINE, CLASS I, 4", 740.06, TYPE I |  |  | Are pavement markings adequately removed? |  | 0 |  |  | 0 | 10/1/2020 | Traffic
CA-Q-614-000.0 | CA-Q-614 | 614E24400 | WORK ZONE DOTTED LINE, CLASS I, 4", 740.06, TYPE I |  |  | Are all temporary raised pavement markers in place? |  | 0 |  |  | 0 | 10/1/2020 | Traffic
CA-Q-614-000.0 | CA-Q-614 | 614E24400 | WORK ZONE DOTTED LINE, CLASS I, 4", 740.06, TYPE I |  |  | Do all existing permanent raised pavement markers correspond with the pavement markings? |  | 0 |  |  | 0 | 10/1/2020 | Traffic
CA-Q-614-000.0 | CA-Q-614 | 614E24400 | WORK ZONE DOTTED LINE, CLASS I, 4", 740.06, TYPE I |  |  | Do the temporary raised pavement markers correspond to pavement markings? |  | 0 |  |  | 0 | 10/1/2020 | Traffic
CA-Q-614-000.0 | CA-Q-614 | 614E24401 | WORK ZONE DOTTED LINE, CLASS I, 4", 740.06, TYPE I, AS PER PLAN |  |  | Are pavement markings visible and in good condition? Photo required if non conformance found. |  | 0 |  |  | 0 | 10/1/2020 | Traffic
CA-Q-614-000.0 | CA-Q-614 | 614E24401 | WORK ZONE DOTTED LINE, CLASS I, 4", 740.06, TYPE I, AS PER PLAN |  |  | Are pavement markings free of conflict? |  | 0 |  |  | 0 | 10/1/2020 | Traffic
CA-Q-614-000.0 | CA-Q-614 | 614E24401 | WORK ZONE DOTTED LINE, CLASS I, 4", 740.06, TYPE I, AS PER PLAN |  |  | Are pavement markings adequately removed? |  | 0 |  |  | 0 | 10/1/2020 | Traffic
CA-Q-614-000.0 | CA-Q-614 | 614E24401 | WORK ZONE DOTTED LINE, CLASS I, 4", 740.06, TYPE I, AS PER PLAN |  |  | Are all temporary raised pavement markers in place? |  | 0 |  |  | 0 | 10/1/2020 | Traffic
CA-Q-614-000.0 | CA-Q-614 | 614E24401 | WORK ZONE DOTTED LINE, CLASS I, 4", 740.06, TYPE I, AS PER PLAN |  |  | Do all existing permanent raised pavement markers correspond with the pavement markings? |  | 0 |  |  | 0 | 10/1/2020 | Traffic
CA-Q-614-000.0 | CA-Q-614 | 614E24401 | WORK ZONE DOTTED LINE, CLASS I, 4", 740.06, TYPE I, AS PER PLAN |  |  | Do the temporary raised pavement markers correspond to pavement markings? |  | 0 |  |  | 0 | 10/1/2020 | Traffic
|  | 614E24402 | WORK ZONE DOTTED LINE, CLASS I, 6", 740.06, TYPE I |  |  |  |  | 0 |  |  | 0 |  | Traffic
|  | 614E24404 | WORK ZONE DOTTED LINE, CLASS I, 8", 740.06, TYPE I |  |  |  |  | 0 |  |  | 0 |  | Traffic
|  | 614E24408 | WORK ZONE DOTTED LINE, CLASS I, 12", 740.06, TYPE I |  |  |  |  | 0 |  |  | 0 |  | Traffic
CA-Q-614-000.0 | CA-Q-614 | 614E24600 | WORK ZONE DOTTED LINE, CLASS I, 4", 740.06, TYPE II |  |  | Are pavement markings visible and in good condition? Photo required if non conformance found. |  | 0 |  |  | 0 | 10/1/2020 | Traffic
CA-Q-614-000.0 | CA-Q-614 | 614E24600 | WORK ZONE DOTTED LINE, CLASS I, 4", 740.06, TYPE II |  |  | Are pavement markings free of conflict? |  | 0 |  |  | 0 | 10/1/2020 | Traffic
CA-Q-614-000.0 | CA-Q-614 | 614E24600 | WORK ZONE DOTTED LINE, CLASS I, 4", 740.06, TYPE II |  |  | Are pavement markings adequately removed? |  | 0 |  |  | 0 | 10/1/2020 | Traffic
CA-Q-614-000.0 | CA-Q-614 | 614E24600 | WORK ZONE DOTTED LINE, CLASS I, 4", 740.06, TYPE II |  |  | Are all temporary raised pavement markers in place? |  | 0 |  |  | 0 | 10/1/2020 | Traffic
CA-Q-614-000.0 | CA-Q-614 | 614E24600 | WORK ZONE DOTTED LINE, CLASS I, 4", 740.06, TYPE II |  |  | Do all existing permanent raised pavement markers correspond with the pavement markings? |  | 0 |  |  | 0 | 10/1/2020 | Traffic
CA-Q-614-000.0 | CA-Q-614 | 614E24600 | WORK ZONE DOTTED LINE, CLASS I, 4", 740.06, TYPE II |  |  | Do the temporary raised pavement markers correspond to pavement markings? |  | 0 |  |  | 0 | 10/1/2020 | Traffic
|  | 614E24602 | WORK ZONE DOTTED LINE, CLASS I, 6", 740.06, TYPE II |  |  |  |  | 0 |  |  | 0 |  | Traffic
|  | 614E24604 | WORK ZONE DOTTED LINE, CLASS I, 8", 740.06, TYPE II |  |  |  |  | 0 |  |  | 0 |  | Traffic
|  | 614E24608 | WORK ZONE DOTTED LINE, CLASS I, 12, 740.06, TYPE II |  |  |  |  | 0 |  |  | 0 |  | Traffic
CA-Q-614-000.0 | CA-Q-614 | 614E24610 | WORK ZONE DOTTED LINE, CLASS III, 4", 642 PAINT |  |  | Are pavement markings visible and in good condition? Photo required if non conformance found. |  | 0 |  |  | 0 | 10/1/2020 | Traffic
CA-Q-614-000.0 | CA-Q-614 | 614E24610 | WORK ZONE DOTTED LINE, CLASS III, 4", 642 PAINT |  |  | Are pavement markings free of conflict? |  | 0 |  |  | 0 | 10/1/2020 | Traffic
CA-Q-614-000.0 | CA-Q-614 | 614E24610 | WORK ZONE DOTTED LINE, CLASS III, 4", 642 PAINT |  |  | Are pavement markings adequately removed? |  | 0 |  |  | 0 | 10/1/2020 | Traffic
CA-Q-614-000.0 | CA-Q-614 | 614E24610 | WORK ZONE DOTTED LINE, CLASS III, 4", 642 PAINT |  |  | Are all temporary raised pavement markers in place? |  | 0 |  |  | 0 | 10/1/2020 | Traffic
CA-Q-614-000.0 | CA-Q-614 | 614E24610 | WORK ZONE DOTTED LINE, CLASS III, 4", 642 PAINT |  |  | Do all existing permanent raised pavement markers correspond with the pavement markings? |  | 0 |  |  | 0 | 10/1/2020 | Traffic
CA-Q-614-000.0 | CA-Q-614 | 614E24610 | WORK ZONE DOTTED LINE, CLASS III, 4", 642 PAINT |  |  | Do the temporary raised pavement markers correspond to pavement markings? |  | 0 |  |  | 0 | 10/1/2020 | Traffic
|  | 614E24612 | WORK ZONE DOTTED LINE, CLASS III, 6", 642 PAINT |  |  |  |  | 0 |  |  | 0 |  | Traffic
|  | 614E24614 | WORK ZONE DOTTED LINE, CLASS III, 8", 642 PAINT |  |  |  |  | 0 |  |  | 0 |  | Traffic
|  | 614E24618 | WORK ZONE DOTTED LINE, CLASS III, 12", 642 PAINT |  |  |  |  | 0 |  |  | 0 |  | Traffic
CA-Q-614-000.0 | CA-Q-614 | 614E25000 | WORK ZONE TRANSVERSE/DIAGONAL LINE, CLASS I |  |  | Are pavement markings visible and in good condition? Photo required if non conformance found. |  | 0 |  |  | 0 | 10/1/2020 | Traffic
CA-Q-614-000.0 | CA-Q-614 | 614E25000 | WORK ZONE TRANSVERSE/DIAGONAL LINE, CLASS I |  |  | Are pavement markings free of conflict? |  | 0 |  |  | 0 | 10/1/2020 | Traffic
CA-Q-614-000.0 | CA-Q-614 | 614E25000 | WORK ZONE TRANSVERSE/DIAGONAL LINE, CLASS I |  |  | Are pavement markings adequately removed? |  | 0 |  |  | 0 | 10/1/2020 | Traffic
CA-Q-614-000.0 | CA-Q-614 | 614E25000 | WORK ZONE TRANSVERSE/DIAGONAL LINE, CLASS I |  |  | Are all temporary raised pavement markers in place? |  | 0 |  |  | 0 | 10/1/2020 | Traffic
CA-Q-614-000.0 | CA-Q-614 | 614E25000 | WORK ZONE TRANSVERSE/DIAGONAL LINE, CLASS I |  |  | Do all existing permanent raised pavement markers correspond with the pavement markings? |  | 0 |  |  | 0 | 10/1/2020 | Traffic
CA-Q-614-000.0 | CA-Q-614 | 614E25000 | WORK ZONE TRANSVERSE/DIAGONAL LINE, CLASS I |  |  | Do the temporary raised pavement markers correspond to pavement markings? |  | 0 |  |  | 0 | 10/1/2020 | Traffic
CA-Q-614-000.0 | CA-Q-614 | 614E25200 | WORK ZONE TRANSVERSE/DIAGONAL LINE, CLASS I, 642 PAINT |  |  | Are pavement markings visible and in good condition? Photo required if non conformance found. |  | 0 |  |  | 0 | 10/1/2020 | Traffic
CA-Q-614-000.0 | CA-Q-614 | 614E25200 | WORK ZONE TRANSVERSE/DIAGONAL LINE, CLASS I, 642 PAINT |  |  | Are pavement markings free of conflict? |  | 0 |  |  | 0 | 10/1/2020 | Traffic
CA-Q-614-000.0 | CA-Q-614 | 614E25200 | WORK ZONE TRANSVERSE/DIAGONAL LINE, CLASS I, 642 PAINT |  |  | Are pavement markings adequately removed? |  | 0 |  |  | 0 | 10/1/2020 | Traffic
CA-Q-614-000.0 | CA-Q-614 | 614E25200 | WORK ZONE TRANSVERSE/DIAGONAL LINE, CLASS I, 642 PAINT |  |  | Are all temporary raised pavement markers in place? |  | 0 |  |  | 0 | 10/1/2020 | Traffic
CA-Q-614-000.0 | CA-Q-614 | 614E25200 | WORK ZONE TRANSVERSE/DIAGONAL LINE, CLASS I, 642 PAINT |  |  | Do all existing permanent raised pavement markers correspond with the pavement markings? |  | 0 |  |  | 0 | 10/1/2020 | Traffic
CA-Q-614-000.0 | CA-Q-614 | 614E25200 | WORK ZONE TRANSVERSE/DIAGONAL LINE, CLASS I, 642 PAINT |  |  | Do the temporary raised pavement markers correspond to pavement markings? |  | 0 |  |  | 0 | 10/1/2020 | Traffic
CA-Q-614-000.0 | CA-Q-614 | 614E25201 | WORK ZONE TRANSVERSE/DIAGONAL LINE, CLASS I, 642 PAINT, AS PER PLAN |  |  | Are pavement markings visible and in good condition? Photo required if non conformance found. |  | 0 |  |  | 0 | 10/1/2020 | Traffic
CA-Q-614-000.0 | CA-Q-614 | 614E25201 | WORK ZONE TRANSVERSE/DIAGONAL LINE, CLASS I, 642 PAINT, AS PER PLAN |  |  | Are pavement markings free of conflict? |  | 0 |  |  | 0 | 10/1/2020 | Traffic
CA-Q-614-000.0 | CA-Q-614 | 614E25201 | WORK ZONE TRANSVERSE/DIAGONAL LINE, CLASS I, 642 PAINT, AS PER PLAN |  |  | Are pavement markings adequately removed? |  | 0 |  |  | 0 | 10/1/2020 | Traffic
CA-Q-614-000.0 | CA-Q-614 | 614E25201 | WORK ZONE TRANSVERSE/DIAGONAL LINE, CLASS I, 642 PAINT, AS PER PLAN |  |  | Are all temporary raised pavement markers in place? |  | 0 |  |  | 0 | 10/1/2020 | Traffic
CA-Q-614-000.0 | CA-Q-614 | 614E25201 | WORK ZONE TRANSVERSE/DIAGONAL LINE, CLASS I, 642 PAINT, AS PER PLAN |  |  | Do all existing permanent raised pavement markers correspond with the pavement markings? |  | 0 |  |  | 0 | 10/1/2020 | Traffic
CA-Q-614-000.0 | CA-Q-614 | 614E25201 | WORK ZONE TRANSVERSE/DIAGONAL LINE, CLASS I, 642 PAINT, AS PER PLAN |  |  | Do the temporary raised pavement markers correspond to pavement markings? |  | 0 |  |  | 0 | 10/1/2020 | Traffic
CA-Q-614-000.0 | CA-Q-614 | 614E25210 | WORK ZONE TRANSVERSE/DIAGONAL LINE, CLASS II, 642 PAINT |  |  | Are pavement markings visible and in good condition? Photo required if non conformance found. |  | 0 |  |  | 0 | 10/1/2020 | Traffic
CA-Q-614-000.0 | CA-Q-614 | 614E25210 | WORK ZONE TRANSVERSE/DIAGONAL LINE, CLASS II, 642 PAINT |  |  | Are pavement markings free of conflict? |  | 0 |  |  | 0 | 10/1/2020 | Traffic
CA-Q-614-000.0 | CA-Q-614 | 614E25210 | WORK ZONE TRANSVERSE/DIAGONAL LINE, CLASS II, 642 PAINT |  |  | Are pavement markings adequately removed? |  | 0 |  |  | 0 | 10/1/2020 | Traffic
CA-Q-614-000.0 | CA-Q-614 | 614E25210 | WORK ZONE TRANSVERSE/DIAGONAL LINE, CLASS II, 642 PAINT |  |  | Are all temporary raised pavement markers in place? |  | 0 |  |  | 0 | 10/1/2020 | Traffic
CA-Q-614-000.0 | CA-Q-614 | 614E25210 | WORK ZONE TRANSVERSE/DIAGONAL LINE, CLASS II, 642 PAINT |  |  | Do all existing permanent raised pavement markers correspond with the pavement markings? |  | 0 |  |  | 0 | 10/1/2020 | Traffic
CA-Q-614-000.0 | CA-Q-614 | 614E25210 | WORK ZONE TRANSVERSE/DIAGONAL LINE, CLASS II, 642 PAINT |  |  | Do the temporary raised pavement markers correspond to pavement markings? |  | 0 |  |  | 0 | 10/1/2020 | Traffic
CA-Q-614-000.0 | CA-Q-614 | 614E25400 | WORK ZONE TRANSVERSE/DIAGONAL LINE, CLASS I, 740.06, TYPE I |  |  | Are pavement markings visible and in good condition? Photo required if non conformance found. |  | 0 |  |  | 0 | 10/1/2020 | Traffic
CA-Q-614-000.0 | CA-Q-614 | 614E25400 | WORK ZONE TRANSVERSE/DIAGONAL LINE, CLASS I, 740.06, TYPE I |  |  | Are pavement markings free of conflict? |  | 0 |  |  | 0 | 10/1/2020 | Traffic
CA-Q-614-000.0 | CA-Q-614 | 614E25400 | WORK ZONE TRANSVERSE/DIAGONAL LINE, CLASS I, 740.06, TYPE I |  |  | Are pavement markings adequately removed? |  | 0 |  |  | 0 | 10/1/2020 | Traffic
CA-Q-614-000.0 | CA-Q-614 | 614E25400 | WORK ZONE TRANSVERSE/DIAGONAL LINE, CLASS I, 740.06, TYPE I |  |  | Are all temporary raised pavement markers in place? |  | 0 |  |  | 0 | 10/1/2020 | Traffic
CA-Q-614-000.0 | CA-Q-614 | 614E25400 | WORK ZONE TRANSVERSE/DIAGONAL LINE, CLASS I, 740.06, TYPE I |  |  | Do all existing permanent raised pavement markers correspond with the pavement markings? |  | 0 |  |  | 0 | 10/1/2020 | Traffic
CA-Q-614-000.0 | CA-Q-614 | 614E25400 | WORK ZONE TRANSVERSE/DIAGONAL LINE, CLASS I, 740.06, TYPE I |  |  | Do the temporary raised pavement markers correspond to pavement markings? |  | 0 |  |  | 0 | 10/1/2020 | Traffic
CA-Q-614-000.0 | CA-Q-614 | 614E25600 | WORK ZONE TRANSVERSE/DIAGONAL LINE, CLASS I, 740.06, TYPE II |  |  | Are pavement markings visible and in good condition? Photo required if non conformance found. |  | 0 |  |  | 0 | 10/1/2020 | Traffic
CA-Q-614-000.0 | CA-Q-614 | 614E25600 | WORK ZONE TRANSVERSE/DIAGONAL LINE, CLASS I, 740.06, TYPE II |  |  | Are pavement markings free of conflict? |  | 0 |  |  | 0 | 10/1/2020 | Traffic
CA-Q-614-000.0 | CA-Q-614 | 614E25600 | WORK ZONE TRANSVERSE/DIAGONAL LINE, CLASS I, 740.06, TYPE II |  |  | Are pavement markings adequately removed? |  | 0 |  |  | 0 | 10/1/2020 | Traffic
CA-Q-614-000.0 | CA-Q-614 | 614E25600 | WORK ZONE TRANSVERSE/DIAGONAL LINE, CLASS I, 740.06, TYPE II |  |  | Are all temporary raised pavement markers in place? |  | 0 |  |  | 0 | 10/1/2020 | Traffic
CA-Q-614-000.0 | CA-Q-614 | 614E25600 | WORK ZONE TRANSVERSE/DIAGONAL LINE, CLASS I, 740.06, TYPE II |  |  | Do all existing permanent raised pavement markers correspond with the pavement markings? |  | 0 |  |  | 0 | 10/1/2020 | Traffic
CA-Q-614-000.0 | CA-Q-614 | 614E25600 | WORK ZONE TRANSVERSE/DIAGONAL LINE, CLASS I, 740.06, TYPE II |  |  | Do the temporary raised pavement markers correspond to pavement markings? |  | 0 |  |  | 0 | 10/1/2020 | Traffic
CA-Q-614-000.0 | CA-Q-614 | 614E25620 | WORK ZONE TRANSVERSE/DIAGONAL LINE, CLASS III, 642 PAINT |  |  | Are pavement markings visible and in good condition? Photo required if non conformance found. |  | 0 |  |  | 0 | 10/1/2020 | Traffic
CA-Q-614-000.0 | CA-Q-614 | 614E25620 | WORK ZONE TRANSVERSE/DIAGONAL LINE, CLASS III, 642 PAINT |  |  | Are pavement markings free of conflict? |  | 0 |  |  | 0 | 10/1/2020 | Traffic
CA-Q-614-000.0 | CA-Q-614 | 614E25620 | WORK ZONE TRANSVERSE/DIAGONAL LINE, CLASS III, 642 PAINT |  |  | Are pavement markings adequately removed? |  | 0 |  |  | 0 | 10/1/2020 | Traffic
CA-Q-614-000.0 | CA-Q-614 | 614E25620 | WORK ZONE TRANSVERSE/DIAGONAL LINE, CLASS III, 642 PAINT |  |  | Are all temporary raised pavement markers in place? |  | 0 |  |  | 0 | 10/1/2020 | Traffic
CA-Q-614-000.0 | CA-Q-614 | 614E25620 | WORK ZONE TRANSVERSE/DIAGONAL LINE, CLASS III, 642 PAINT |  |  | Do all existing permanent raised pavement markers correspond with the pavement markings? |  | 0 |  |  | 0 | 10/1/2020 | Traffic
CA-Q-614-000.0 | CA-Q-614 | 614E25620 | WORK ZONE TRANSVERSE/DIAGONAL LINE, CLASS III, 642 PAINT |  |  | Do the temporary raised pavement markers correspond to pavement markings? |  | 0 |  |  | 0 | 10/1/2020 | Traffic
CA-Q-614-000.0 | CA-Q-614 | 614E26000 | WORK ZONE STOP LINE, CLASS I |  |  | Are pavement markings visible and in good condition? Photo required if non conformance found. |  | 0 |  |  | 0 | 10/1/2020 | Traffic
CA-Q-614-000.0 | CA-Q-614 | 614E26000 | WORK ZONE STOP LINE, CLASS I |  |  | Are pavement markings free of conflict? |  | 0 |  |  | 0 | 10/1/2020 | Traffic
CA-Q-614-000.0 | CA-Q-614 | 614E26000 | WORK ZONE STOP LINE, CLASS I |  |  | Are pavement markings adequately removed? |  | 0 |  |  | 0 | 10/1/2020 | Traffic
CA-Q-614-000.0 | CA-Q-614 | 614E26000 | WORK ZONE STOP LINE, CLASS I |  |  | Are all temporary raised pavement markers in place? |  | 0 |  |  | 0 | 10/1/2020 | Traffic
CA-Q-614-000.0 | CA-Q-614 | 614E26000 | WORK ZONE STOP LINE, CLASS I |  |  | Do all existing permanent raised pavement markers correspond with the pavement markings? |  | 0 |  |  | 0 | 10/1/2020 | Traffic
CA-Q-614-000.0 | CA-Q-614 | 614E26000 | WORK ZONE STOP LINE, CLASS I |  |  | Do the temporary raised pavement markers correspond to pavement markings? |  | 0 |  |  | 0 | 10/1/2020 | Traffic
CA-Q-614-000.0 | CA-Q-614 | 614E26001 | WORK ZONE STOP LINE, CLASS I, AS PER PLAN |  |  | Are pavement markings visible and in good condition? Photo required if non conformance found. |  | 0 |  |  | 0 | 10/1/2020 | Traffic
CA-Q-614-000.0 | CA-Q-614 | 614E26001 | WORK ZONE STOP LINE, CLASS I, AS PER PLAN |  |  | Are pavement markings free of conflict? |  | 0 |  |  | 0 | 10/1/2020 | Traffic
CA-Q-614-000.0 | CA-Q-614 | 614E26001 | WORK ZONE STOP LINE, CLASS I, AS PER PLAN |  |  | Are pavement markings adequately removed? |  | 0 |  |  | 0 | 10/1/2020 | Traffic
CA-Q-614-000.0 | CA-Q-614 | 614E26001 | WORK ZONE STOP LINE, CLASS I, AS PER PLAN |  |  | Are all temporary raised pavement markers in place? |  | 0 |  |  | 0 | 10/1/2020 | Traffic
CA-Q-614-000.0 | CA-Q-614 | 614E26001 | WORK ZONE STOP LINE, CLASS I, AS PER PLAN |  |  | Do all existing permanent raised pavement markers correspond with the pavement markings? |  | 0 |  |  | 0 | 10/1/2020 | Traffic
CA-Q-614-000.0 | CA-Q-614 | 614E26001 | WORK ZONE STOP LINE, CLASS I, AS PER PLAN |  |  | Do the temporary raised pavement markers correspond to pavement markings? |  | 0 |  |  | 0 | 10/1/2020 | Traffic
CA-Q-614-000.0 | CA-Q-614 | 614E26200 | WORK ZONE STOP LINE, CLASS I, 642 PAINT |  |  | Are pavement markings visible and in good condition? Photo required if non conformance found. |  | 0 |  |  | 0 | 10/1/2020 | Traffic
CA-Q-614-000.0 | CA-Q-614 | 614E26200 | WORK ZONE STOP LINE, CLASS I, 642 PAINT |  |  | Are pavement markings free of conflict? |  | 0 |  |  | 0 | 10/1/2020 | Traffic
CA-Q-614-000.0 | CA-Q-614 | 614E26200 | WORK ZONE STOP LINE, CLASS I, 642 PAINT |  |  | Are pavement markings adequately removed? |  | 0 |  |  | 0 | 10/1/2020 | Traffic
CA-Q-614-000.0 | CA-Q-614 | 614E26200 | WORK ZONE STOP LINE, CLASS I, 642 PAINT |  |  | Are all temporary raised pavement markers in place? |  | 0 |  |  | 0 | 10/1/2020 | Traffic
CA-Q-614-000.0 | CA-Q-614 | 614E26200 | WORK ZONE STOP LINE, CLASS I, 642 PAINT |  |  | Do all existing permanent raised pavement markers correspond with the pavement markings? |  | 0 |  |  | 0 | 10/1/2020 | Traffic
CA-Q-614-000.0 | CA-Q-614 | 614E26200 | WORK ZONE STOP LINE, CLASS I, 642 PAINT |  |  | Do the temporary raised pavement markers correspond to pavement markings? |  | 0 |  |  | 0 | 10/1/2020 | Traffic
CA-Q-614-000.0 | CA-Q-614 | 614E26201 | WORK ZONE STOP LINE, CLASS I, 642 PAINT, AS PER PLAN |  |  | Are pavement markings visible and in good condition? Photo required if non conformance found. |  | 0 |  |  | 0 | 10/1/2020 | Traffic
CA-Q-614-000.0 | CA-Q-614 | 614E26201 | WORK ZONE STOP LINE, CLASS I, 642 PAINT, AS PER PLAN |  |  | Are pavement markings free of conflict? |  | 0 |  |  | 0 | 10/1/2020 | Traffic
CA-Q-614-000.0 | CA-Q-614 | 614E26201 | WORK ZONE STOP LINE, CLASS I, 642 PAINT, AS PER PLAN |  |  | Are pavement markings adequately removed? |  | 0 |  |  | 0 | 10/1/2020 | Traffic
CA-Q-614-000.0 | CA-Q-614 | 614E26201 | WORK ZONE STOP LINE, CLASS I, 642 PAINT, AS PER PLAN |  |  | Are all temporary raised pavement markers in place? |  | 0 |  |  | 0 | 10/1/2020 | Traffic
CA-Q-614-000.0 | CA-Q-614 | 614E26201 | WORK ZONE STOP LINE, CLASS I, 642 PAINT, AS PER PLAN |  |  | Do all existing permanent raised pavement markers correspond with the pavement markings? |  | 0 |  |  | 0 | 10/1/2020 | Traffic
CA-Q-614-000.0 | CA-Q-614 | 614E26201 | WORK ZONE STOP LINE, CLASS I, 642 PAINT, AS PER PLAN |  |  | Do the temporary raised pavement markers correspond to pavement markings? |  | 0 |  |  | 0 | 10/1/2020 | Traffic
CA-Q-614-000.0 | CA-Q-614 | 614E26400 | WORK ZONE STOP LINE, CLASS I, 740.06, TYPE I |  |  | Are pavement markings visible and in good condition? Photo required if non conformance found. |  | 0 |  |  | 0 | 10/1/2020 | Traffic
CA-Q-614-000.0 | CA-Q-614 | 614E26400 | WORK ZONE STOP LINE, CLASS I, 740.06, TYPE I |  |  | Are pavement markings free of conflict? |  | 0 |  |  | 0 | 10/1/2020 | Traffic
CA-Q-614-000.0 | CA-Q-614 | 614E26400 | WORK ZONE STOP LINE, CLASS I, 740.06, TYPE I |  |  | Are pavement markings adequately removed? |  | 0 |  |  | 0 | 10/1/2020 | Traffic
CA-Q-614-000.0 | CA-Q-614 | 614E26400 | WORK ZONE STOP LINE, CLASS I, 740.06, TYPE I |  |  | Are all temporary raised pavement markers in place? |  | 0 |  |  | 0 | 10/1/2020 | Traffic
CA-Q-614-000.0 | CA-Q-614 | 614E26400 | WORK ZONE STOP LINE, CLASS I, 740.06, TYPE I |  |  | Do all existing permanent raised pavement markers correspond with the pavement markings? |  | 0 |  |  | 0 | 10/1/2020 | Traffic
CA-Q-614-000.0 | CA-Q-614 | 614E26400 | WORK ZONE STOP LINE, CLASS I, 740.06, TYPE I |  |  | Do the temporary raised pavement markers correspond to pavement markings? |  | 0 |  |  | 0 | 10/1/2020 | Traffic
CA-Q-614-000.0 | CA-Q-614 | 614E26600 | WORK ZONE STOP LINE, CLASS I, 740.06, TYPE II |  |  | Are pavement markings visible and in good condition? Photo required if non conformance found. |  | 0 |  |  | 0 | 10/1/2020 | Traffic
CA-Q-614-000.0 | CA-Q-614 | 614E26600 | WORK ZONE STOP LINE, CLASS I, 740.06, TYPE II |  |  | Are pavement markings free of conflict? |  | 0 |  |  | 0 | 10/1/2020 | Traffic
CA-Q-614-000.0 | CA-Q-614 | 614E26600 | WORK ZONE STOP LINE, CLASS I, 740.06, TYPE II |  |  | Are pavement markings adequately removed? |  | 0 |  |  | 0 | 10/1/2020 | Traffic
CA-Q-614-000.0 | CA-Q-614 | 614E26600 | WORK ZONE STOP LINE, CLASS I, 740.06, TYPE II |  |  | Are all temporary raised pavement markers in place? |  | 0 |  |  | 0 | 10/1/2020 | Traffic
CA-Q-614-000.0 | CA-Q-614 | 614E26600 | WORK ZONE STOP LINE, CLASS I, 740.06, TYPE II |  |  | Do all existing permanent raised pavement markers correspond with the pavement markings? |  | 0 |  |  | 0 | 10/1/2020 | Traffic
CA-Q-614-000.0 | CA-Q-614 | 614E26600 | WORK ZONE STOP LINE, CLASS I, 740.06, TYPE II |  |  | Do the temporary raised pavement markers correspond to pavement markings? |  | 0 |  |  | 0 | 10/1/2020 | Traffic
CA-Q-614-000.0 | CA-Q-614 | 614E26610 | WORK ZONE STOP LINE, CLASS III, 642 PAINT |  |  | Are pavement markings visible and in good condition? Photo required if non conformance found. |  | 0 |  |  | 0 | 10/1/2020 | Traffic
CA-Q-614-000.0 | CA-Q-614 | 614E26610 | WORK ZONE STOP LINE, CLASS III, 642 PAINT |  |  | Are pavement markings free of conflict? |  | 0 |  |  | 0 | 10/1/2020 | Traffic
CA-Q-614-000.0 | CA-Q-614 | 614E26610 | WORK ZONE STOP LINE, CLASS III, 642 PAINT |  |  | Are pavement markings adequately removed? |  | 0 |  |  | 0 | 10/1/2020 | Traffic
CA-Q-614-000.0 | CA-Q-614 | 614E26610 | WORK ZONE STOP LINE, CLASS III, 642 PAINT |  |  | Are all temporary raised pavement markers in place? |  | 0 |  |  | 0 | 10/1/2020 | Traffic
CA-Q-614-000.0 | CA-Q-614 | 614E26610 | WORK ZONE STOP LINE, CLASS III, 642 PAINT |  |  | Do all existing permanent raised pavement markers correspond with the pavement markings? |  | 0 |  |  | 0 | 10/1/2020 | Traffic
CA-Q-614-000.0 | CA-Q-614 | 614E26610 | WORK ZONE STOP LINE, CLASS III, 642 PAINT |  |  | Do the temporary raised pavement markers correspond to pavement markings? |  | 0 |  |  | 0 | 10/1/2020 | Traffic
CA-Q-614-000.0 | CA-Q-614 | 614E26611 | WORK ZONE STOP LINE, CLASS III, 642 PAINT, AS PER PLAN |  |  | Are pavement markings visible and in good condition? Photo required if non conformance found. |  | 0 |  |  | 0 | 10/1/2020 | Traffic
CA-Q-614-000.0 | CA-Q-614 | 614E26611 | WORK ZONE STOP LINE, CLASS III, 642 PAINT, AS PER PLAN |  |  | Are pavement markings free of conflict? |  | 0 |  |  | 0 | 10/1/2020 | Traffic
CA-Q-614-000.0 | CA-Q-614 | 614E26611 | WORK ZONE STOP LINE, CLASS III, 642 PAINT, AS PER PLAN |  |  | Are pavement markings adequately removed? |  | 0 |  |  | 0 | 10/1/2020 | Traffic
CA-Q-614-000.0 | CA-Q-614 | 614E26611 | WORK ZONE STOP LINE, CLASS III, 642 PAINT, AS PER PLAN |  |  | Are all temporary raised pavement markers in place? |  | 0 |  |  | 0 | 10/1/2020 | Traffic
CA-Q-614-000.0 | CA-Q-614 | 614E26611 | WORK ZONE STOP LINE, CLASS III, 642 PAINT, AS PER PLAN |  |  | Do all existing permanent raised pavement markers correspond with the pavement markings? |  | 0 |  |  | 0 | 10/1/2020 | Traffic
CA-Q-614-000.0 | CA-Q-614 | 614E26611 | WORK ZONE STOP LINE, CLASS III, 642 PAINT, AS PER PLAN |  |  | Do the temporary raised pavement markers correspond to pavement markings? |  | 0 |  |  | 0 | 10/1/2020 | Traffic
CA-Q-614-000.0 | CA-Q-614 | 614E27000 | WORK ZONE CROSSWALK LINE, CLASS I |  |  | Are pavement markings visible and in good condition? Photo required if non conformance found. |  | 0 |  |  | 0 | 10/1/2020 | Traffic
CA-Q-614-000.0 | CA-Q-614 | 614E27000 | WORK ZONE CROSSWALK LINE, CLASS I |  |  | Are pavement markings free of conflict? |  | 0 |  |  | 0 | 10/1/2020 | Traffic
CA-Q-614-000.0 | CA-Q-614 | 614E27000 | WORK ZONE CROSSWALK LINE, CLASS I |  |  | Are pavement markings adequately removed? |  | 0 |  |  | 0 | 10/1/2020 | Traffic
CA-Q-614-000.0 | CA-Q-614 | 614E27000 | WORK ZONE CROSSWALK LINE, CLASS I |  |  | Are all temporary raised pavement markers in place? |  | 0 |  |  | 0 | 10/1/2020 | Traffic
CA-Q-614-000.0 | CA-Q-614 | 614E27000 | WORK ZONE CROSSWALK LINE, CLASS I |  |  | Do all existing permanent raised pavement markers correspond with the pavement markings? |  | 0 |  |  | 0 | 10/1/2020 | Traffic
CA-Q-614-000.0 | CA-Q-614 | 614E27000 | WORK ZONE CROSSWALK LINE, CLASS I |  |  | Do the temporary raised pavement markers correspond to pavement markings? |  | 0 |  |  | 0 | 10/1/2020 | Traffic
CA-Q-614-000.0 | CA-Q-614 | 614E27001 | WORK ZONE CROSSWALK LINE, CLASS I, AS PER PLAN |  |  | Are pavement markings visible and in good condition? Photo required if non conformance found. |  | 0 |  |  | 0 | 10/1/2020 | Traffic
CA-Q-614-000.0 | CA-Q-614 | 614E27001 | WORK ZONE CROSSWALK LINE, CLASS I, AS PER PLAN |  |  | Are pavement markings free of conflict? |  | 0 |  |  | 0 | 10/1/2020 | Traffic
CA-Q-614-000.0 | CA-Q-614 | 614E27001 | WORK ZONE CROSSWALK LINE, CLASS I, AS PER PLAN |  |  | Are pavement markings adequately removed? |  | 0 |  |  | 0 | 10/1/2020 | Traffic
CA-Q-614-000.0 | CA-Q-614 | 614E27001 | WORK ZONE CROSSWALK LINE, CLASS I, AS PER PLAN |  |  | Are all temporary raised pavement markers in place? |  | 0 |  |  | 0 | 10/1/2020 | Traffic
CA-Q-614-000.0 | CA-Q-614 | 614E27001 | WORK ZONE CROSSWALK LINE, CLASS I, AS PER PLAN |  |  | Do all existing permanent raised pavement markers correspond with the pavement markings? |  | 0 |  |  | 0 | 10/1/2020 | Traffic
CA-Q-614-000.0 | CA-Q-614 | 614E27001 | WORK ZONE CROSSWALK LINE, CLASS I, AS PER PLAN |  |  | Do the temporary raised pavement markers correspond to pavement markings? |  | 0 |  |  | 0 | 10/1/2020 | Traffic
CA-Q-614-000.0 | CA-Q-614 | 614E27200 | WORK ZONE CROSSWALK LINE, CLASS I, 642 PAINT |  |  | Are pavement markings visible and in good condition? Photo required if non conformance found. |  | 0 |  |  | 0 | 10/1/2020 | Traffic
CA-Q-614-000.0 | CA-Q-614 | 614E27200 | WORK ZONE CROSSWALK LINE, CLASS I, 642 PAINT |  |  | Are pavement markings free of conflict? |  | 0 |  |  | 0 | 10/1/2020 | Traffic
CA-Q-614-000.0 | CA-Q-614 | 614E27200 | WORK ZONE CROSSWALK LINE, CLASS I, 642 PAINT |  |  | Are pavement markings adequately removed? |  | 0 |  |  | 0 | 10/1/2020 | Traffic
CA-Q-614-000.0 | CA-Q-614 | 614E27200 | WORK ZONE CROSSWALK LINE, CLASS I, 642 PAINT |  |  | Are all temporary raised pavement markers in place? |  | 0 |  |  | 0 | 10/1/2020 | Traffic
CA-Q-614-000.0 | CA-Q-614 | 614E27200 | WORK ZONE CROSSWALK LINE, CLASS I, 642 PAINT |  |  | Do all existing permanent raised pavement markers correspond with the pavement markings? |  | 0 |  |  | 0 | 10/1/2020 | Traffic
CA-Q-614-000.0 | CA-Q-614 | 614E27200 | WORK ZONE CROSSWALK LINE, CLASS I, 642 PAINT |  |  | Do the temporary raised pavement markers correspond to pavement markings? |  | 0 |  |  | 0 | 10/1/2020 | Traffic
CA-Q-614-000.0 | CA-Q-614 | 614E27201 | WORK ZONE CROSSWALK LINE, CLASS I, 642 PAINT, AS PER PLAN |  |  | Are pavement markings visible and in good condition? Photo required if non conformance found. |  | 0 |  |  | 0 | 10/1/2020 | Traffic
CA-Q-614-000.0 | CA-Q-614 | 614E27201 | WORK ZONE CROSSWALK LINE, CLASS I, 642 PAINT, AS PER PLAN |  |  | Are pavement markings free of conflict? |  | 0 |  |  | 0 | 10/1/2020 | Traffic
CA-Q-614-000.0 | CA-Q-614 | 614E27201 | WORK ZONE CROSSWALK LINE, CLASS I, 642 PAINT, AS PER PLAN |  |  | Are pavement markings adequately removed? |  | 0 |  |  | 0 | 10/1/2020 | Traffic
CA-Q-614-000.0 | CA-Q-614 | 614E27201 | WORK ZONE CROSSWALK LINE, CLASS I, 642 PAINT, AS PER PLAN |  |  | Are all temporary raised pavement markers in place? |  | 0 |  |  | 0 | 10/1/2020 | Traffic
CA-Q-614-000.0 | CA-Q-614 | 614E27201 | WORK ZONE CROSSWALK LINE, CLASS I, 642 PAINT, AS PER PLAN |  |  | Do all existing permanent raised pavement markers correspond with the pavement markings? |  | 0 |  |  | 0 | 10/1/2020 | Traffic
CA-Q-614-000.0 | CA-Q-614 | 614E27201 | WORK ZONE CROSSWALK LINE, CLASS I, 642 PAINT, AS PER PLAN |  |  | Do the temporary raised pavement markers correspond to pavement markings? |  | 0 |  |  | 0 | 10/1/2020 | Traffic
CA-Q-614-000.0 | CA-Q-614 | 614E27400 | WORK ZONE CROSSWALK LINE, CLASS I, 740.06, TYPE I |  |  | Are pavement markings visible and in good condition? Photo required if non conformance found. |  | 0 |  |  | 0 | 10/1/2020 | Traffic
CA-Q-614-000.0 | CA-Q-614 | 614E27400 | WORK ZONE CROSSWALK LINE, CLASS I, 740.06, TYPE I |  |  | Are pavement markings free of conflict? |  | 0 |  |  | 0 | 10/1/2020 | Traffic
CA-Q-614-000.0 | CA-Q-614 | 614E27400 | WORK ZONE CROSSWALK LINE, CLASS I, 740.06, TYPE I |  |  | Are pavement markings adequately removed? |  | 0 |  |  | 0 | 10/1/2020 | Traffic
CA-Q-614-000.0 | CA-Q-614 | 614E27400 | WORK ZONE CROSSWALK LINE, CLASS I, 740.06, TYPE I |  |  | Are all temporary raised pavement markers in place? |  | 0 |  |  | 0 | 10/1/2020 | Traffic
CA-Q-614-000.0 | CA-Q-614 | 614E27400 | WORK ZONE CROSSWALK LINE, CLASS I, 740.06, TYPE I |  |  | Do all existing permanent raised pavement markers correspond with the pavement markings? |  | 0 |  |  | 0 | 10/1/2020 | Traffic
CA-Q-614-000.0 | CA-Q-614 | 614E27400 | WORK ZONE CROSSWALK LINE, CLASS I, 740.06, TYPE I |  |  | Do the temporary raised pavement markers correspond to pavement markings? |  | 0 |  |  | 0 | 10/1/2020 | Traffic
CA-Q-614-000.0 | CA-Q-614 | 614E27600 | WORK ZONE CROSSWALK LINE, CLASS I, 740.06, TYPE II |  |  | Are pavement markings visible and in good condition? Photo required if non conformance found. |  | 0 |  |  | 0 | 10/1/2020 | Traffic
CA-Q-614-000.0 | CA-Q-614 | 614E27600 | WORK ZONE CROSSWALK LINE, CLASS I, 740.06, TYPE II |  |  | Are pavement markings free of conflict? |  | 0 |  |  | 0 | 10/1/2020 | Traffic
CA-Q-614-000.0 | CA-Q-614 | 614E27600 | WORK ZONE CROSSWALK LINE, CLASS I, 740.06, TYPE II |  |  | Are pavement markings adequately removed? |  | 0 |  |  | 0 | 10/1/2020 | Traffic
CA-Q-614-000.0 | CA-Q-614 | 614E27600 | WORK ZONE CROSSWALK LINE, CLASS I, 740.06, TYPE II |  |  | Are all temporary raised pavement markers in place? |  | 0 |  |  | 0 | 10/1/2020 | Traffic
CA-Q-614-000.0 | CA-Q-614 | 614E27600 | WORK ZONE CROSSWALK LINE, CLASS I, 740.06, TYPE II |  |  | Do all existing permanent raised pavement markers correspond with the pavement markings? |  | 0 |  |  | 0 | 10/1/2020 | Traffic
CA-Q-614-000.0 | CA-Q-614 | 614E27600 | WORK ZONE CROSSWALK LINE, CLASS I, 740.06, TYPE II |  |  | Do the temporary raised pavement markers correspond to pavement markings? |  | 0 |  |  | 0 | 10/1/2020 | Traffic
CA-Q-614-000.0 | CA-Q-614 | 614E27620 | WORK ZONE CROSSWALK LINE, CLASS III, 642 PAINT |  |  | Are pavement markings visible and in good condition? Photo required if non conformance found. |  | 0 |  |  | 0 | 10/1/2020 | Traffic
CA-Q-614-000.0 | CA-Q-614 | 614E27620 | WORK ZONE CROSSWALK LINE, CLASS III, 642 PAINT |  |  | Are pavement markings free of conflict? |  | 0 |  |  | 0 | 10/1/2020 | Traffic
CA-Q-614-000.0 | CA-Q-614 | 614E27620 | WORK ZONE CROSSWALK LINE, CLASS III, 642 PAINT |  |  | Are pavement markings adequately removed? |  | 0 |  |  | 0 | 10/1/2020 | Traffic
CA-Q-614-000.0 | CA-Q-614 | 614E27620 | WORK ZONE CROSSWALK LINE, CLASS III, 642 PAINT |  |  | Are all temporary raised pavement markers in place? |  | 0 |  |  | 0 | 10/1/2020 | Traffic
CA-Q-614-000.0 | CA-Q-614 | 614E27620 | WORK ZONE CROSSWALK LINE, CLASS III, 642 PAINT |  |  | Do all existing permanent raised pavement markers correspond with the pavement markings? |  | 0 |  |  | 0 | 10/1/2020 | Traffic
CA-Q-614-000.0 | CA-Q-614 | 614E27620 | WORK ZONE CROSSWALK LINE, CLASS III, 642 PAINT |  |  | Do the temporary raised pavement markers correspond to pavement markings? |  | 0 |  |  | 0 | 10/1/2020 | Traffic
CA-Q-614-000.0 | CA-Q-614 | 614E27621 | WORK ZONE CROSSWALK LINE, CLASS III, 642 PAINT, AS PER PLAN |  |  | Are pavement markings visible and in good condition? Photo required if non conformance found. |  | 0 |  |  | 0 | 10/1/2020 | Traffic
CA-Q-614-000.0 | CA-Q-614 | 614E27621 | WORK ZONE CROSSWALK LINE, CLASS III, 642 PAINT, AS PER PLAN |  |  | Are pavement markings free of conflict? |  | 0 |  |  | 0 | 10/1/2020 | Traffic
CA-Q-614-000.0 | CA-Q-614 | 614E27621 | WORK ZONE CROSSWALK LINE, CLASS III, 642 PAINT, AS PER PLAN |  |  | Are pavement markings adequately removed? |  | 0 |  |  | 0 | 10/1/2020 | Traffic
CA-Q-614-000.0 | CA-Q-614 | 614E27621 | WORK ZONE CROSSWALK LINE, CLASS III, 642 PAINT, AS PER PLAN |  |  | Are all temporary raised pavement markers in place? |  | 0 |  |  | 0 | 10/1/2020 | Traffic
CA-Q-614-000.0 | CA-Q-614 | 614E27621 | WORK ZONE CROSSWALK LINE, CLASS III, 642 PAINT, AS PER PLAN |  |  | Do all existing permanent raised pavement markers correspond with the pavement markings? |  | 0 |  |  | 0 | 10/1/2020 | Traffic
CA-Q-614-000.0 | CA-Q-614 | 614E27621 | WORK ZONE CROSSWALK LINE, CLASS III, 642 PAINT, AS PER PLAN |  |  | Do the temporary raised pavement markers correspond to pavement markings? |  | 0 |  |  | 0 | 10/1/2020 | Traffic
CA-Q-614-000.0 | CA-Q-614 | 614E28000 | WORK ZONE GORE MARKING, CLASS II |  |  | Are pavement markings visible and in good condition? Photo required if non conformance found. |  | 0 |  |  | 0 | 10/1/2020 | Traffic
CA-Q-614-000.0 | CA-Q-614 | 614E28000 | WORK ZONE GORE MARKING, CLASS II |  |  | Are pavement markings free of conflict? |  | 0 |  |  | 0 | 10/1/2020 | Traffic
CA-Q-614-000.0 | CA-Q-614 | 614E28000 | WORK ZONE GORE MARKING, CLASS II |  |  | Are pavement markings adequately removed? |  | 0 |  |  | 0 | 10/1/2020 | Traffic
CA-Q-614-000.0 | CA-Q-614 | 614E28000 | WORK ZONE GORE MARKING, CLASS II |  |  | Are all temporary raised pavement markers in place? |  | 0 |  |  | 0 | 10/1/2020 | Traffic
CA-Q-614-000.0 | CA-Q-614 | 614E28000 | WORK ZONE GORE MARKING, CLASS II |  |  | Do all existing permanent raised pavement markers correspond with the pavement markings? |  | 0 |  |  | 0 | 10/1/2020 | Traffic
CA-Q-614-000.0 | CA-Q-614 | 614E28000 | WORK ZONE GORE MARKING, CLASS II |  |  | Do the temporary raised pavement markers correspond to pavement markings? |  | 0 |  |  | 0 | 10/1/2020 | Traffic
CA-Q-614-000.0 | CA-Q-614 | 614E28001 | WORK ZONE GORE MARKING, CLASS II, AS PER PLAN |  |  | Are pavement markings visible and in good condition? Photo required if non conformance found. |  | 0 |  |  | 0 | 10/1/2020 | Traffic
CA-Q-614-000.0 | CA-Q-614 | 614E28001 | WORK ZONE GORE MARKING, CLASS II, AS PER PLAN |  |  | Are pavement markings free of conflict? |  | 0 |  |  | 0 | 10/1/2020 | Traffic
CA-Q-614-000.0 | CA-Q-614 | 614E28001 | WORK ZONE GORE MARKING, CLASS II, AS PER PLAN |  |  | Are pavement markings adequately removed? |  | 0 |  |  | 0 | 10/1/2020 | Traffic
CA-Q-614-000.0 | CA-Q-614 | 614E28001 | WORK ZONE GORE MARKING, CLASS II, AS PER PLAN |  |  | Are all temporary raised pavement markers in place? |  | 0 |  |  | 0 | 10/1/2020 | Traffic
CA-Q-614-000.0 | CA-Q-614 | 614E28001 | WORK ZONE GORE MARKING, CLASS II, AS PER PLAN |  |  | Do all existing permanent raised pavement markers correspond with the pavement markings? |  | 0 |  |  | 0 | 10/1/2020 | Traffic
CA-Q-614-000.0 | CA-Q-614 | 614E28001 | WORK ZONE GORE MARKING, CLASS II, AS PER PLAN |  |  | Do the temporary raised pavement markers correspond to pavement markings? |  | 0 |  |  | 0 | 10/1/2020 | Traffic
CA-Q-614-000.0 | CA-Q-614 | 614E28200 | WORK ZONE GORE MARKING, CLASS II, 642 PAINT |  |  | Are pavement markings visible and in good condition? Photo required if non conformance found. |  | 0 |  |  | 0 | 10/1/2020 | Traffic
CA-Q-614-000.0 | CA-Q-614 | 614E28200 | WORK ZONE GORE MARKING, CLASS II, 642 PAINT |  |  | Are pavement markings free of conflict? |  | 0 |  |  | 0 | 10/1/2020 | Traffic
CA-Q-614-000.0 | CA-Q-614 | 614E28200 | WORK ZONE GORE MARKING, CLASS II, 642 PAINT |  |  | Are pavement markings adequately removed? |  | 0 |  |  | 0 | 10/1/2020 | Traffic
CA-Q-614-000.0 | CA-Q-614 | 614E28200 | WORK ZONE GORE MARKING, CLASS II, 642 PAINT |  |  | Are all temporary raised pavement markers in place? |  | 0 |  |  | 0 | 10/1/2020 | Traffic
CA-Q-614-000.0 | CA-Q-614 | 614E28200 | WORK ZONE GORE MARKING, CLASS II, 642 PAINT |  |  | Do all existing permanent raised pavement markers correspond with the pavement markings? |  | 0 |  |  | 0 | 10/1/2020 | Traffic
CA-Q-614-000.0 | CA-Q-614 | 614E28200 | WORK ZONE GORE MARKING, CLASS II, 642 PAINT |  |  | Do the temporary raised pavement markers correspond to pavement markings? |  | 0 |  |  | 0 | 10/1/2020 | Traffic
CA-Q-614-000.0 | CA-Q-614 | 614E28400 | WORK ZONE GORE MARKING, CLASS II, 740.06, TYPE I |  |  | Are pavement markings visible and in good condition? Photo required if non conformance found. |  | 0 |  |  | 0 | 10/1/2020 | Traffic
CA-Q-614-000.0 | CA-Q-614 | 614E28400 | WORK ZONE GORE MARKING, CLASS II, 740.06, TYPE I |  |  | Are pavement markings free of conflict? |  | 0 |  |  | 0 | 10/1/2020 | Traffic
CA-Q-614-000.0 | CA-Q-614 | 614E28400 | WORK ZONE GORE MARKING, CLASS II, 740.06, TYPE I |  |  | Are pavement markings adequately removed? |  | 0 |  |  | 0 | 10/1/2020 | Traffic
CA-Q-614-000.0 | CA-Q-614 | 614E28400 | WORK ZONE GORE MARKING, CLASS II, 740.06, TYPE I |  |  | Are all temporary raised pavement markers in place? |  | 0 |  |  | 0 | 10/1/2020 | Traffic
CA-Q-614-000.0 | CA-Q-614 | 614E28400 | WORK ZONE GORE MARKING, CLASS II, 740.06, TYPE I |  |  | Do all existing permanent raised pavement markers correspond with the pavement markings? |  | 0 |  |  | 0 | 10/1/2020 | Traffic
CA-Q-614-000.0 | CA-Q-614 | 614E28400 | WORK ZONE GORE MARKING, CLASS II, 740.06, TYPE I |  |  | Do the temporary raised pavement markers correspond to pavement markings? |  | 0 |  |  | 0 | 10/1/2020 | Traffic
CA-Q-614-000.0 | CA-Q-614 | 614E28600 | WORK ZONE GORE MARKING, CLASS II, 740.06, TYPE II |  |  | Are pavement markings visible and in good condition? Photo required if non conformance found. |  | 0 |  |  | 0 | 10/1/2020 | Traffic
CA-Q-614-000.0 | CA-Q-614 | 614E28600 | WORK ZONE GORE MARKING, CLASS II, 740.06, TYPE II |  |  | Are pavement markings free of conflict? |  | 0 |  |  | 0 | 10/1/2020 | Traffic
CA-Q-614-000.0 | CA-Q-614 | 614E28600 | WORK ZONE GORE MARKING, CLASS II, 740.06, TYPE II |  |  | Are pavement markings adequately removed? |  | 0 |  |  | 0 | 10/1/2020 | Traffic
CA-Q-614-000.0 | CA-Q-614 | 614E28600 | WORK ZONE GORE MARKING, CLASS II, 740.06, TYPE II |  |  | Are all temporary raised pavement markers in place? |  | 0 |  |  | 0 | 10/1/2020 | Traffic
CA-Q-614-000.0 | CA-Q-614 | 614E28600 | WORK ZONE GORE MARKING, CLASS II, 740.06, TYPE II |  |  | Do all existing permanent raised pavement markers correspond with the pavement markings? |  | 0 |  |  | 0 | 10/1/2020 | Traffic
CA-Q-614-000.0 | CA-Q-614 | 614E28600 | WORK ZONE GORE MARKING, CLASS II, 740.06, TYPE II |  |  | Do the temporary raised pavement markers correspond to pavement markings? |  | 0 |  |  | 0 | 10/1/2020 | Traffic
CA-Q-614-000.0 | CA-Q-614 | 614E30000 | WORK ZONE ARROW, CLASS I |  |  | Are pavement markings visible and in good condition? Photo required if non conformance found. |  | 0 |  |  | 0 | 10/1/2020 | Traffic
CA-Q-614-000.0 | CA-Q-614 | 614E30000 | WORK ZONE ARROW, CLASS I |  |  | Are pavement markings free of conflict? |  | 0 |  |  | 0 | 10/1/2020 | Traffic
CA-Q-614-000.0 | CA-Q-614 | 614E30000 | WORK ZONE ARROW, CLASS I |  |  | Are pavement markings adequately removed? |  | 0 |  |  | 0 | 10/1/2020 | Traffic
CA-Q-614-000.0 | CA-Q-614 | 614E30000 | WORK ZONE ARROW, CLASS I |  |  | Are all temporary raised pavement markers in place? |  | 0 |  |  | 0 | 10/1/2020 | Traffic
CA-Q-614-000.0 | CA-Q-614 | 614E30000 | WORK ZONE ARROW, CLASS I |  |  | Do all existing permanent raised pavement markers correspond with the pavement markings? |  | 0 |  |  | 0 | 10/1/2020 | Traffic
CA-Q-614-000.0 | CA-Q-614 | 614E30000 | WORK ZONE ARROW, CLASS I |  |  | Do the temporary raised pavement markers correspond to pavement markings? |  | 0 |  |  | 0 | 10/1/2020 | Traffic
CA-Q-614-000.0 | CA-Q-614 | 614E30001 | WORK ZONE ARROW, CLASS I, AS PER PLAN |  |  | Are pavement markings visible and in good condition? Photo required if non conformance found. |  | 0 |  |  | 0 | 10/1/2020 | Traffic
CA-Q-614-000.0 | CA-Q-614 | 614E30001 | WORK ZONE ARROW, CLASS I, AS PER PLAN |  |  | Are pavement markings free of conflict? |  | 0 |  |  | 0 | 10/1/2020 | Traffic
CA-Q-614-000.0 | CA-Q-614 | 614E30001 | WORK ZONE ARROW, CLASS I, AS PER PLAN |  |  | Are pavement markings adequately removed? |  | 0 |  |  | 0 | 10/1/2020 | Traffic
CA-Q-614-000.0 | CA-Q-614 | 614E30001 | WORK ZONE ARROW, CLASS I, AS PER PLAN |  |  | Are all temporary raised pavement markers in place? |  | 0 |  |  | 0 | 10/1/2020 | Traffic
CA-Q-614-000.0 | CA-Q-614 | 614E30001 | WORK ZONE ARROW, CLASS I, AS PER PLAN |  |  | Do all existing permanent raised pavement markers correspond with the pavement markings? |  | 0 |  |  | 0 | 10/1/2020 | Traffic
CA-Q-614-000.0 | CA-Q-614 | 614E30001 | WORK ZONE ARROW, CLASS I, AS PER PLAN |  |  | Do the temporary raised pavement markers correspond to pavement markings? |  | 0 |  |  | 0 | 10/1/2020 | Traffic
CA-Q-614-000.0 | CA-Q-614 | 614E30200 | WORK ZONE ARROW, CLASS I, 642 PAINT |  |  | Are pavement markings visible and in good condition? Photo required if non conformance found. |  | 0 |  |  | 0 | 10/1/2020 | Traffic
CA-Q-614-000.0 | CA-Q-614 | 614E30200 | WORK ZONE ARROW, CLASS I, 642 PAINT |  |  | Are pavement markings free of conflict? |  | 0 |  |  | 0 | 10/1/2020 | Traffic
CA-Q-614-000.0 | CA-Q-614 | 614E30200 | WORK ZONE ARROW, CLASS I, 642 PAINT |  |  | Are pavement markings adequately removed? |  | 0 |  |  | 0 | 10/1/2020 | Traffic
CA-Q-614-000.0 | CA-Q-614 | 614E30200 | WORK ZONE ARROW, CLASS I, 642 PAINT |  |  | Are all temporary raised pavement markers in place? |  | 0 |  |  | 0 | 10/1/2020 | Traffic
CA-Q-614-000.0 | CA-Q-614 | 614E30200 | WORK ZONE ARROW, CLASS I, 642 PAINT |  |  | Do all existing permanent raised pavement markers correspond with the pavement markings? |  | 0 |  |  | 0 | 10/1/2020 | Traffic
CA-Q-614-000.0 | CA-Q-614 | 614E30200 | WORK ZONE ARROW, CLASS I, 642 PAINT |  |  | Do the temporary raised pavement markers correspond to pavement markings? |  | 0 |  |  | 0 | 10/1/2020 | Traffic
CA-Q-614-000.0 | CA-Q-614 | 614E30400 | WORK ZONE ARROW, CLASS I, 740.06, TYPE I |  |  | Are pavement markings visible and in good condition? Photo required if non conformance found. |  | 0 |  |  | 0 | 10/1/2020 | Traffic
CA-Q-614-000.0 | CA-Q-614 | 614E30400 | WORK ZONE ARROW, CLASS I, 740.06, TYPE I |  |  | Are pavement markings free of conflict? |  | 0 |  |  | 0 | 10/1/2020 | Traffic
CA-Q-614-000.0 | CA-Q-614 | 614E30400 | WORK ZONE ARROW, CLASS I, 740.06, TYPE I |  |  | Are pavement markings adequately removed? |  | 0 |  |  | 0 | 10/1/2020 | Traffic
CA-Q-614-000.0 | CA-Q-614 | 614E30400 | WORK ZONE ARROW, CLASS I, 740.06, TYPE I |  |  | Are all temporary raised pavement markers in place? |  | 0 |  |  | 0 | 10/1/2020 | Traffic
CA-Q-614-000.0 | CA-Q-614 | 614E30400 | WORK ZONE ARROW, CLASS I, 740.06, TYPE I |  |  | Do all existing permanent raised pavement markers correspond with the pavement markings? |  | 0 |  |  | 0 | 10/1/2020 | Traffic
CA-Q-614-000.0 | CA-Q-614 | 614E30400 | WORK ZONE ARROW, CLASS I, 740.06, TYPE I |  |  | Do the temporary raised pavement markers correspond to pavement markings? |  | 0 |  |  | 0 | 10/1/2020 | Traffic
CA-Q-614-000.0 | CA-Q-614 | 614E30650 | WORK ZONE ARROW, CLASS III, 642 PAINT |  |  | Are pavement markings visible and in good condition? Photo required if non conformance found. |  | 0 |  |  | 0 | 10/1/2020 | Traffic
CA-Q-614-000.0 | CA-Q-614 | 614E30650 | WORK ZONE ARROW, CLASS III, 642 PAINT |  |  | Are pavement markings free of conflict? |  | 0 |  |  | 0 | 10/1/2020 | Traffic
CA-Q-614-000.0 | CA-Q-614 | 614E30650 | WORK ZONE ARROW, CLASS III, 642 PAINT |  |  | Are pavement markings adequately removed? |  | 0 |  |  | 0 | 10/1/2020 | Traffic
CA-Q-614-000.0 | CA-Q-614 | 614E30650 | WORK ZONE ARROW, CLASS III, 642 PAINT |  |  | Are all temporary raised pavement markers in place? |  | 0 |  |  | 0 | 10/1/2020 | Traffic
CA-Q-614-000.0 | CA-Q-614 | 614E30650 | WORK ZONE ARROW, CLASS III, 642 PAINT |  |  | Do all existing permanent raised pavement markers correspond with the pavement markings? |  | 0 |  |  | 0 | 10/1/2020 | Traffic
CA-Q-614-000.0 | CA-Q-614 | 614E30650 | WORK ZONE ARROW, CLASS III, 642 PAINT |  |  | Do the temporary raised pavement markers correspond to pavement markings? |  | 0 |  |  | 0 | 10/1/2020 | Traffic
CA-Q-614-000.0 | CA-Q-614 | 614E31000 | WORK ZONE WORD ON PAVEMENT, 72", CLASS I |  |  | Are pavement markings visible and in good condition? Photo required if non conformance found. |  | 0 |  |  | 0 | 10/1/2020 | Traffic
CA-Q-614-000.0 | CA-Q-614 | 614E31000 | WORK ZONE WORD ON PAVEMENT, 72", CLASS I |  |  | Are pavement markings free of conflict? |  | 0 |  |  | 0 | 10/1/2020 | Traffic
CA-Q-614-000.0 | CA-Q-614 | 614E31000 | WORK ZONE WORD ON PAVEMENT, 72", CLASS I |  |  | Are pavement markings adequately removed? |  | 0 |  |  | 0 | 10/1/2020 | Traffic
CA-Q-614-000.0 | CA-Q-614 | 614E31000 | WORK ZONE WORD ON PAVEMENT, 72", CLASS I |  |  | Are all temporary raised pavement markers in place? |  | 0 |  |  | 0 | 10/1/2020 | Traffic
CA-Q-614-000.0 | CA-Q-614 | 614E31000 | WORK ZONE WORD ON PAVEMENT, 72", CLASS I |  |  | Do all existing permanent raised pavement markers correspond with the pavement markings? |  | 0 |  |  | 0 | 10/1/2020 | Traffic
CA-Q-614-000.0 | CA-Q-614 | 614E31000 | WORK ZONE WORD ON PAVEMENT, 72", CLASS I |  |  | Do the temporary raised pavement markers correspond to pavement markings? |  | 0 |  |  | 0 | 10/1/2020 | Traffic
CA-Q-614-000.0 | CA-Q-614 | 614E31200 | WORK ZONE WORD ON PAVEMENT, 72", CLASS I, 642 PAINT |  |  | Are pavement markings visible and in good condition? Photo required if non conformance found. |  | 0 |  |  | 0 | 10/1/2020 | Traffic
CA-Q-614-000.0 | CA-Q-614 | 614E31200 | WORK ZONE WORD ON PAVEMENT, 72", CLASS I, 642 PAINT |  |  | Are pavement markings free of conflict? |  | 0 |  |  | 0 | 10/1/2020 | Traffic
CA-Q-614-000.0 | CA-Q-614 | 614E31200 | WORK ZONE WORD ON PAVEMENT, 72", CLASS I, 642 PAINT |  |  | Are pavement markings adequately removed? |  | 0 |  |  | 0 | 10/1/2020 | Traffic
CA-Q-614-000.0 | CA-Q-614 | 614E31200 | WORK ZONE WORD ON PAVEMENT, 72", CLASS I, 642 PAINT |  |  | Are all temporary raised pavement markers in place? |  | 0 |  |  | 0 | 10/1/2020 | Traffic
CA-Q-614-000.0 | CA-Q-614 | 614E31200 | WORK ZONE WORD ON PAVEMENT, 72", CLASS I, 642 PAINT |  |  | Do all existing permanent raised pavement markers correspond with the pavement markings? |  | 0 |  |  | 0 | 10/1/2020 | Traffic
CA-Q-614-000.0 | CA-Q-614 | 614E31200 | WORK ZONE WORD ON PAVEMENT, 72", CLASS I, 642 PAINT |  |  | Do the temporary raised pavement markers correspond to pavement markings? |  | 0 |  |  | 0 | 10/1/2020 | Traffic
CA-Q-614-000.0 | CA-Q-614 | 614E31400 | WORK ZONE WORD ON PAVEMENT, 72", CLASS I, 740.06, TYPE I |  |  | Are pavement markings visible and in good condition? Photo required if non conformance found. |  | 0 |  |  | 0 | 10/1/2020 | Traffic
CA-Q-614-000.0 | CA-Q-614 | 614E31400 | WORK ZONE WORD ON PAVEMENT, 72", CLASS I, 740.06, TYPE I |  |  | Are pavement markings free of conflict? |  | 0 |  |  | 0 | 10/1/2020 | Traffic
CA-Q-614-000.0 | CA-Q-614 | 614E31400 | WORK ZONE WORD ON PAVEMENT, 72", CLASS I, 740.06, TYPE I |  |  | Are pavement markings adequately removed? |  | 0 |  |  | 0 | 10/1/2020 | Traffic
CA-Q-614-000.0 | CA-Q-614 | 614E31400 | WORK ZONE WORD ON PAVEMENT, 72", CLASS I, 740.06, TYPE I |  |  | Are all temporary raised pavement markers in place? |  | 0 |  |  | 0 | 10/1/2020 | Traffic
CA-Q-614-000.0 | CA-Q-614 | 614E31400 | WORK ZONE WORD ON PAVEMENT, 72", CLASS I, 740.06, TYPE I |  |  | Do all existing permanent raised pavement markers correspond with the pavement markings? |  | 0 |  |  | 0 | 10/1/2020 | Traffic
CA-Q-614-000.0 | CA-Q-614 | 614E31400 | WORK ZONE WORD ON PAVEMENT, 72", CLASS I, 740.06, TYPE I |  |  | Do the temporary raised pavement markers correspond to pavement markings? |  | 0 |  |  | 0 | 10/1/2020 | Traffic
CA-Q-614-000.0 | CA-Q-614 | 614E31600 | WORK ZONE WORD ON PAVEMENT, 72", CLASS I, 740.06, TYPE II |  |  | Are pavement markings visible and in good condition? Photo required if non conformance found. |  | 0 |  |  | 0 | 10/1/2020 | Traffic
CA-Q-614-000.0 | CA-Q-614 | 614E31600 | WORK ZONE WORD ON PAVEMENT, 72", CLASS I, 740.06, TYPE II |  |  | Are pavement markings free of conflict? |  | 0 |  |  | 0 | 10/1/2020 | Traffic
CA-Q-614-000.0 | CA-Q-614 | 614E31600 | WORK ZONE WORD ON PAVEMENT, 72", CLASS I, 740.06, TYPE II |  |  | Are pavement markings adequately removed? |  | 0 |  |  | 0 | 10/1/2020 | Traffic
CA-Q-614-000.0 | CA-Q-614 | 614E31600 | WORK ZONE WORD ON PAVEMENT, 72", CLASS I, 740.06, TYPE II |  |  | Are all temporary raised pavement markers in place? |  | 0 |  |  | 0 | 10/1/2020 | Traffic
CA-Q-614-000.0 | CA-Q-614 | 614E31600 | WORK ZONE WORD ON PAVEMENT, 72", CLASS I, 740.06, TYPE II |  |  | Do all existing permanent raised pavement markers correspond with the pavement markings? |  | 0 |  |  | 0 | 10/1/2020 | Traffic
CA-Q-614-000.0 | CA-Q-614 | 614E31600 | WORK ZONE WORD ON PAVEMENT, 72", CLASS I, 740.06, TYPE II |  |  | Do the temporary raised pavement markers correspond to pavement markings? |  | 0 |  |  | 0 | 10/1/2020 | Traffic
CA-Q-614-000.0 | CA-Q-614 | 614E31620 | WORK ZONE WORD ON PAVEMENT, 72", CLASS III, 642 PAINT |  |  | Are pavement markings visible and in good condition? Photo required if non conformance found. |  | 0 |  |  | 0 | 10/1/2020 | Traffic
CA-Q-614-000.0 | CA-Q-614 | 614E31620 | WORK ZONE WORD ON PAVEMENT, 72", CLASS III, 642 PAINT |  |  | Are pavement markings free of conflict? |  | 0 |  |  | 0 | 10/1/2020 | Traffic
CA-Q-614-000.0 | CA-Q-614 | 614E31620 | WORK ZONE WORD ON PAVEMENT, 72", CLASS III, 642 PAINT |  |  | Are pavement markings adequately removed? |  | 0 |  |  | 0 | 10/1/2020 | Traffic
CA-Q-614-000.0 | CA-Q-614 | 614E31620 | WORK ZONE WORD ON PAVEMENT, 72", CLASS III, 642 PAINT |  |  | Are all temporary raised pavement markers in place? |  | 0 |  |  | 0 | 10/1/2020 | Traffic
CA-Q-614-000.0 | CA-Q-614 | 614E31620 | WORK ZONE WORD ON PAVEMENT, 72", CLASS III, 642 PAINT |  |  | Do all existing permanent raised pavement markers correspond with the pavement markings? |  | 0 |  |  | 0 | 10/1/2020 | Traffic
CA-Q-614-000.0 | CA-Q-614 | 614E31620 | WORK ZONE WORD ON PAVEMENT, 72", CLASS III, 642 PAINT |  |  | Do the temporary raised pavement markers correspond to pavement markings? |  | 0 |  |  | 0 | 10/1/2020 | Traffic
CA-Q-614-000.0 | CA-Q-614 | 614E31640 | WORK ZONE WORD ON PAVEMENT, 96", CLASS I |  |  | Are pavement markings visible and in good condition? Photo required if non conformance found. |  | 0 |  |  | 0 | 10/1/2020 | Traffic
CA-Q-614-000.0 | CA-Q-614 | 614E31640 | WORK ZONE WORD ON PAVEMENT, 96", CLASS I |  |  | Are pavement markings free of conflict? |  | 0 |  |  | 0 | 10/1/2020 | Traffic
CA-Q-614-000.0 | CA-Q-614 | 614E31640 | WORK ZONE WORD ON PAVEMENT, 96", CLASS I |  |  | Are pavement markings adequately removed? |  | 0 |  |  | 0 | 10/1/2020 | Traffic
CA-Q-614-000.0 | CA-Q-614 | 614E31640 | WORK ZONE WORD ON PAVEMENT, 96", CLASS I |  |  | Are all temporary raised pavement markers in place? |  | 0 |  |  | 0 | 10/1/2020 | Traffic
CA-Q-614-000.0 | CA-Q-614 | 614E31640 | WORK ZONE WORD ON PAVEMENT, 96", CLASS I |  |  | Do all existing permanent raised pavement markers correspond with the pavement markings? |  | 0 |  |  | 0 | 10/1/2020 | Traffic
CA-Q-614-000.0 | CA-Q-614 | 614E31640 | WORK ZONE WORD ON PAVEMENT, 96", CLASS I |  |  | Do the temporary raised pavement markers correspond to pavement markings? |  | 0 |  |  | 0 | 10/1/2020 | Traffic
CA-Q-614-000.0 | CA-Q-614 | 614E31641 | WORK ZONE WORD ON PAVEMENT, 96", CLASS I, AS PER PLAN |  |  | Are pavement markings visible and in good condition? Photo required if non conformance found. |  | 0 |  |  | 0 | 10/1/2020 | Traffic
CA-Q-614-000.0 | CA-Q-614 | 614E31641 | WORK ZONE WORD ON PAVEMENT, 96", CLASS I, AS PER PLAN |  |  | Are pavement markings free of conflict? |  | 0 |  |  | 0 | 10/1/2020 | Traffic
CA-Q-614-000.0 | CA-Q-614 | 614E31641 | WORK ZONE WORD ON PAVEMENT, 96", CLASS I, AS PER PLAN |  |  | Are pavement markings adequately removed? |  | 0 |  |  | 0 | 10/1/2020 | Traffic
CA-Q-614-000.0 | CA-Q-614 | 614E31641 | WORK ZONE WORD ON PAVEMENT, 96", CLASS I, AS PER PLAN |  |  | Are all temporary raised pavement markers in place? |  | 0 |  |  | 0 | 10/1/2020 | Traffic
CA-Q-614-000.0 | CA-Q-614 | 614E31641 | WORK ZONE WORD ON PAVEMENT, 96", CLASS I, AS PER PLAN |  |  | Do all existing permanent raised pavement markers correspond with the pavement markings? |  | 0 |  |  | 0 | 10/1/2020 | Traffic
CA-Q-614-000.0 | CA-Q-614 | 614E31641 | WORK ZONE WORD ON PAVEMENT, 96", CLASS I, AS PER PLAN |  |  | Do the temporary raised pavement markers correspond to pavement markings? |  | 0 |  |  | 0 | 10/1/2020 | Traffic
CA-Q-614-000.0 | CA-Q-614 | 614E31650 | WORK ZONE WORD ON PAVEMENT, 96", CLASS I, 642 PAINT |  |  | Are pavement markings visible and in good condition? Photo required if non conformance found. |  | 0 |  |  | 0 | 10/1/2020 | Traffic
CA-Q-614-000.0 | CA-Q-614 | 614E31650 | WORK ZONE WORD ON PAVEMENT, 96", CLASS I, 642 PAINT |  |  | Are pavement markings free of conflict? |  | 0 |  |  | 0 | 10/1/2020 | Traffic
CA-Q-614-000.0 | CA-Q-614 | 614E31650 | WORK ZONE WORD ON PAVEMENT, 96", CLASS I, 642 PAINT |  |  | Are pavement markings adequately removed? |  | 0 |  |  | 0 | 10/1/2020 | Traffic
CA-Q-614-000.0 | CA-Q-614 | 614E31650 | WORK ZONE WORD ON PAVEMENT, 96", CLASS I, 642 PAINT |  |  | Are all temporary raised pavement markers in place? |  | 0 |  |  | 0 | 10/1/2020 | Traffic
CA-Q-614-000.0 | CA-Q-614 | 614E31650 | WORK ZONE WORD ON PAVEMENT, 96", CLASS I, 642 PAINT |  |  | Do all existing permanent raised pavement markers correspond with the pavement markings? |  | 0 |  |  | 0 | 10/1/2020 | Traffic
CA-Q-614-000.0 | CA-Q-614 | 614E31650 | WORK ZONE WORD ON PAVEMENT, 96", CLASS I, 642 PAINT |  |  | Do the temporary raised pavement markers correspond to pavement markings? |  | 0 |  |  | 0 | 10/1/2020 | Traffic
CA-Q-614-000.0 | CA-Q-614 | 614E31670 | WORK ZONE WORD ON PAVEMENT, 96", CLASS III, 642 PAINT |  |  | Are pavement markings visible and in good condition? Photo required if non conformance found. |  | 0 |  |  | 0 | 10/1/2020 | Traffic
CA-Q-614-000.0 | CA-Q-614 | 614E31670 | WORK ZONE WORD ON PAVEMENT, 96", CLASS III, 642 PAINT |  |  | Are pavement markings free of conflict? |  | 0 |  |  | 0 | 10/1/2020 | Traffic
CA-Q-614-000.0 | CA-Q-614 | 614E31670 | WORK ZONE WORD ON PAVEMENT, 96", CLASS III, 642 PAINT |  |  | Are pavement markings adequately removed? |  | 0 |  |  | 0 | 10/1/2020 | Traffic
CA-Q-614-000.0 | CA-Q-614 | 614E31670 | WORK ZONE WORD ON PAVEMENT, 96", CLASS III, 642 PAINT |  |  | Are all temporary raised pavement markers in place? |  | 0 |  |  | 0 | 10/1/2020 | Traffic
CA-Q-614-000.0 | CA-Q-614 | 614E31670 | WORK ZONE WORD ON PAVEMENT, 96", CLASS III, 642 PAINT |  |  | Do all existing permanent raised pavement markers correspond with the pavement markings? |  | 0 |  |  | 0 | 10/1/2020 | Traffic
CA-Q-614-000.0 | CA-Q-614 | 614E31670 | WORK ZONE WORD ON PAVEMENT, 96", CLASS III, 642 PAINT |  |  | Do the temporary raised pavement markers correspond to pavement markings? |  | 0 |  |  | 0 | 10/1/2020 | Traffic
CA-Q-614-000.0 | CA-Q-614 | 614E31700 | WORK ZONE SCHOOL SYMBOL MARKING, 72", CLASS I |  |  | Are pavement markings visible and in good condition? Photo required if non conformance found. |  | 0 |  |  | 0 | 10/1/2020 | Traffic
CA-Q-614-000.0 | CA-Q-614 | 614E31700 | WORK ZONE SCHOOL SYMBOL MARKING, 72", CLASS I |  |  | Are pavement markings free of conflict? |  | 0 |  |  | 0 | 10/1/2020 | Traffic
CA-Q-614-000.0 | CA-Q-614 | 614E31700 | WORK ZONE SCHOOL SYMBOL MARKING, 72", CLASS I |  |  | Are pavement markings adequately removed? |  | 0 |  |  | 0 | 10/1/2020 | Traffic
CA-Q-614-000.0 | CA-Q-614 | 614E31700 | WORK ZONE SCHOOL SYMBOL MARKING, 72", CLASS I |  |  | Are all temporary raised pavement markers in place? |  | 0 |  |  | 0 | 10/1/2020 | Traffic
CA-Q-614-000.0 | CA-Q-614 | 614E31700 | WORK ZONE SCHOOL SYMBOL MARKING, 72", CLASS I |  |  | Do all existing permanent raised pavement markers correspond with the pavement markings? |  | 0 |  |  | 0 | 10/1/2020 | Traffic
CA-Q-614-000.0 | CA-Q-614 | 614E31700 | WORK ZONE SCHOOL SYMBOL MARKING, 72", CLASS I |  |  | Do the temporary raised pavement markers correspond to pavement markings? |  | 0 |  |  | 0 | 10/1/2020 | Traffic
CA-Q-614-000.0 | CA-Q-614 | 614E31701 | WORK ZONE SCHOOL SYMBOL MARKING, 72", CLASS I, AS PER PLAN |  |  | Are pavement markings visible and in good condition? Photo required if non conformance found. |  | 0 |  |  | 0 | 10/1/2020 | Traffic
CA-Q-614-000.0 | CA-Q-614 | 614E31701 | WORK ZONE SCHOOL SYMBOL MARKING, 72", CLASS I, AS PER PLAN |  |  | Are pavement markings free of conflict? |  | 0 |  |  | 0 | 10/1/2020 | Traffic
CA-Q-614-000.0 | CA-Q-614 | 614E31701 | WORK ZONE SCHOOL SYMBOL MARKING, 72", CLASS I, AS PER PLAN |  |  | Are pavement markings adequately removed? |  | 0 |  |  | 0 | 10/1/2020 | Traffic
CA-Q-614-000.0 | CA-Q-614 | 614E31701 | WORK ZONE SCHOOL SYMBOL MARKING, 72", CLASS I, AS PER PLAN |  |  | Are all temporary raised pavement markers in place? |  | 0 |  |  | 0 | 10/1/2020 | Traffic
CA-Q-614-000.0 | CA-Q-614 | 614E31701 | WORK ZONE SCHOOL SYMBOL MARKING, 72", CLASS I, AS PER PLAN |  |  | Do all existing permanent raised pavement markers correspond with the pavement markings? |  | 0 |  |  | 0 | 10/1/2020 | Traffic
CA-Q-614-000.0 | CA-Q-614 | 614E31701 | WORK ZONE SCHOOL SYMBOL MARKING, 72", CLASS I, AS PER PLAN |  |  | Do the temporary raised pavement markers correspond to pavement markings? |  | 0 |  |  | 0 | 10/1/2020 | Traffic
CA-Q-614-000.0 | CA-Q-614 | 614E31720 | WORK ZONE SCHOOL SYMBOL MARKING, 72", CLASS I, 642 PAINT |  |  | Are pavement markings visible and in good condition? Photo required if non conformance found. |  | 0 |  |  | 0 | 10/1/2020 | Traffic
CA-Q-614-000.0 | CA-Q-614 | 614E31720 | WORK ZONE SCHOOL SYMBOL MARKING, 72", CLASS I, 642 PAINT |  |  | Are pavement markings free of conflict? |  | 0 |  |  | 0 | 10/1/2020 | Traffic
CA-Q-614-000.0 | CA-Q-614 | 614E31720 | WORK ZONE SCHOOL SYMBOL MARKING, 72", CLASS I, 642 PAINT |  |  | Are pavement markings adequately removed? |  | 0 |  |  | 0 | 10/1/2020 | Traffic
CA-Q-614-000.0 | CA-Q-614 | 614E31720 | WORK ZONE SCHOOL SYMBOL MARKING, 72", CLASS I, 642 PAINT |  |  | Are all temporary raised pavement markers in place? |  | 0 |  |  | 0 | 10/1/2020 | Traffic
CA-Q-614-000.0 | CA-Q-614 | 614E31720 | WORK ZONE SCHOOL SYMBOL MARKING, 72", CLASS I, 642 PAINT |  |  | Do all existing permanent raised pavement markers correspond with the pavement markings? |  | 0 |  |  | 0 | 10/1/2020 | Traffic
CA-Q-614-000.0 | CA-Q-614 | 614E31720 | WORK ZONE SCHOOL SYMBOL MARKING, 72", CLASS I, 642 PAINT |  |  | Do the temporary raised pavement markers correspond to pavement markings? |  | 0 |  |  | 0 | 10/1/2020 | Traffic
CA-Q-614-000.0 | CA-Q-614 | 614E31740 | WORK ZONE SCHOOL SYMBOL MARKING, 72", CLASS III, 642 PAINT |  |  | Are pavement markings visible and in good condition? Photo required if non conformance found. |  | 0 |  |  | 0 | 10/1/2020 | Traffic
CA-Q-614-000.0 | CA-Q-614 | 614E31740 | WORK ZONE SCHOOL SYMBOL MARKING, 72", CLASS III, 642 PAINT |  |  | Are pavement markings free of conflict? |  | 0 |  |  | 0 | 10/1/2020 | Traffic
CA-Q-614-000.0 | CA-Q-614 | 614E31740 | WORK ZONE SCHOOL SYMBOL MARKING, 72", CLASS III, 642 PAINT |  |  | Are pavement markings adequately removed? |  | 0 |  |  | 0 | 10/1/2020 | Traffic
CA-Q-614-000.0 | CA-Q-614 | 614E31740 | WORK ZONE SCHOOL SYMBOL MARKING, 72", CLASS III, 642 PAINT |  |  | Are all temporary raised pavement markers in place? |  | 0 |  |  | 0 | 10/1/2020 | Traffic
CA-Q-614-000.0 | CA-Q-614 | 614E31740 | WORK ZONE SCHOOL SYMBOL MARKING, 72", CLASS III, 642 PAINT |  |  | Do all existing permanent raised pavement markers correspond with the pavement markings? |  | 0 |  |  | 0 | 10/1/2020 | Traffic
CA-Q-614-000.0 | CA-Q-614 | 614E31740 | WORK ZONE SCHOOL SYMBOL MARKING, 72", CLASS III, 642 PAINT |  |  | Do the temporary raised pavement markers correspond to pavement markings? |  | 0 |  |  | 0 | 10/1/2020 | Traffic
CA-Q-614-000.0 | CA-Q-614 | 614E31742 | WORK ZONE SCHOOL SYMBOL MARKING, 96", CLASS I |  |  | Are pavement markings visible and in good condition? Photo required if non conformance found. |  | 0 |  |  | 0 | 10/1/2020 | Traffic
CA-Q-614-000.0 | CA-Q-614 | 614E31742 | WORK ZONE SCHOOL SYMBOL MARKING, 96", CLASS I |  |  | Are pavement markings free of conflict? |  | 0 |  |  | 0 | 10/1/2020 | Traffic
CA-Q-614-000.0 | CA-Q-614 | 614E31742 | WORK ZONE SCHOOL SYMBOL MARKING, 96", CLASS I |  |  | Are pavement markings adequately removed? |  | 0 |  |  | 0 | 10/1/2020 | Traffic
CA-Q-614-000.0 | CA-Q-614 | 614E31742 | WORK ZONE SCHOOL SYMBOL MARKING, 96", CLASS I |  |  | Are all temporary raised pavement markers in place? |  | 0 |  |  | 0 | 10/1/2020 | Traffic
CA-Q-614-000.0 | CA-Q-614 | 614E31742 | WORK ZONE SCHOOL SYMBOL MARKING, 96", CLASS I |  |  | Do all existing permanent raised pavement markers correspond with the pavement markings? |  | 0 |  |  | 0 | 10/1/2020 | Traffic
CA-Q-614-000.0 | CA-Q-614 | 614E31742 | WORK ZONE SCHOOL SYMBOL MARKING, 96", CLASS I |  |  | Do the temporary raised pavement markers correspond to pavement markings? |  | 0 |  |  | 0 | 10/1/2020 | Traffic
CA-Q-614-000.0 | CA-Q-614 | 614E31744 | WORK ZONE SCHOOL SYMBOL MARKING, 96", CLASS I, 642 PAINT |  |  | Are pavement markings visible and in good condition? Photo required if non conformance found. |  | 0 |  |  | 0 | 10/1/2020 | Traffic
CA-Q-614-000.0 | CA-Q-614 | 614E31744 | WORK ZONE SCHOOL SYMBOL MARKING, 96", CLASS I, 642 PAINT |  |  | Are pavement markings free of conflict? |  | 0 |  |  | 0 | 10/1/2020 | Traffic
CA-Q-614-000.0 | CA-Q-614 | 614E31744 | WORK ZONE SCHOOL SYMBOL MARKING, 96", CLASS I, 642 PAINT |  |  | Are pavement markings adequately removed? |  | 0 |  |  | 0 | 10/1/2020 | Traffic
CA-Q-614-000.0 | CA-Q-614 | 614E31744 | WORK ZONE SCHOOL SYMBOL MARKING, 96", CLASS I, 642 PAINT |  |  | Are all temporary raised pavement markers in place? |  | 0 |  |  | 0 | 10/1/2020 | Traffic
CA-Q-614-000.0 | CA-Q-614 | 614E31744 | WORK ZONE SCHOOL SYMBOL MARKING, 96", CLASS I, 642 PAINT |  |  | Do all existing permanent raised pavement markers correspond with the pavement markings? |  | 0 |  |  | 0 | 10/1/2020 | Traffic
CA-Q-614-000.0 | CA-Q-614 | 614E31744 | WORK ZONE SCHOOL SYMBOL MARKING, 96", CLASS I, 642 PAINT |  |  | Do the temporary raised pavement markers correspond to pavement markings? |  | 0 |  |  | 0 | 10/1/2020 | Traffic
CA-Q-614-000.0 | CA-Q-614 | 614E31750 | WORK ZONE SCHOOL SYMBOL MARKING, 96", CLASS III, 642 PAINT |  |  | Are pavement markings visible and in good condition? Photo required if non conformance found. |  | 0 |  |  | 0 | 10/1/2020 | Traffic
CA-Q-614-000.0 | CA-Q-614 | 614E31750 | WORK ZONE SCHOOL SYMBOL MARKING, 96", CLASS III, 642 PAINT |  |  | Are pavement markings free of conflict? |  | 0 |  |  | 0 | 10/1/2020 | Traffic
CA-Q-614-000.0 | CA-Q-614 | 614E31750 | WORK ZONE SCHOOL SYMBOL MARKING, 96", CLASS III, 642 PAINT |  |  | Are pavement markings adequately removed? |  | 0 |  |  | 0 | 10/1/2020 | Traffic
CA-Q-614-000.0 | CA-Q-614 | 614E31750 | WORK ZONE SCHOOL SYMBOL MARKING, 96", CLASS III, 642 PAINT |  |  | Are all temporary raised pavement markers in place? |  | 0 |  |  | 0 | 10/1/2020 | Traffic
CA-Q-614-000.0 | CA-Q-614 | 614E31750 | WORK ZONE SCHOOL SYMBOL MARKING, 96", CLASS III, 642 PAINT |  |  | Do all existing permanent raised pavement markers correspond with the pavement markings? |  | 0 |  |  | 0 | 10/1/2020 | Traffic
CA-Q-614-000.0 | CA-Q-614 | 614E31750 | WORK ZONE SCHOOL SYMBOL MARKING, 96", CLASS III, 642 PAINT |  |  | Do the temporary raised pavement markers correspond to pavement markings? |  | 0 |  |  | 0 | 10/1/2020 | Traffic
CA-Q-614-000.0 | CA-Q-614 | 614E31760 | WORK ZONE SCHOOL SYMBOL MARKING, 120", CLASS I |  |  | Are pavement markings visible and in good condition? Photo required if non conformance found. |  | 0 |  |  | 0 | 10/1/2020 | Traffic
CA-Q-614-000.0 | CA-Q-614 | 614E31760 | WORK ZONE SCHOOL SYMBOL MARKING, 120", CLASS I |  |  | Are pavement markings free of conflict? |  | 0 |  |  | 0 | 10/1/2020 | Traffic
CA-Q-614-000.0 | CA-Q-614 | 614E31760 | WORK ZONE SCHOOL SYMBOL MARKING, 120", CLASS I |  |  | Are pavement markings adequately removed? |  | 0 |  |  | 0 | 10/1/2020 | Traffic
CA-Q-614-000.0 | CA-Q-614 | 614E31760 | WORK ZONE SCHOOL SYMBOL MARKING, 120", CLASS I |  |  | Are all temporary raised pavement markers in place? |  | 0 |  |  | 0 | 10/1/2020 | Traffic
CA-Q-614-000.0 | CA-Q-614 | 614E31760 | WORK ZONE SCHOOL SYMBOL MARKING, 120", CLASS I |  |  | Do all existing permanent raised pavement markers correspond with the pavement markings? |  | 0 |  |  | 0 | 10/1/2020 | Traffic
CA-Q-614-000.0 | CA-Q-614 | 614E31760 | WORK ZONE SCHOOL SYMBOL MARKING, 120", CLASS I |  |  | Do the temporary raised pavement markers correspond to pavement markings? |  | 0 |  |  | 0 | 10/1/2020 | Traffic
CA-Q-614-000.0 | CA-Q-614 | 614E31770 | WORK ZONE SCHOOL SYMBOL MARKING, 120", CLASS III, 642 PAINT |  |  | Are pavement markings visible and in good condition? Photo required if non conformance found. |  | 0 |  |  | 0 | 10/1/2020 | Traffic
CA-Q-614-000.0 | CA-Q-614 | 614E31770 | WORK ZONE SCHOOL SYMBOL MARKING, 120", CLASS III, 642 PAINT |  |  | Are pavement markings free of conflict? |  | 0 |  |  | 0 | 10/1/2020 | Traffic
CA-Q-614-000.0 | CA-Q-614 | 614E31770 | WORK ZONE SCHOOL SYMBOL MARKING, 120", CLASS III, 642 PAINT |  |  | Are pavement markings adequately removed? |  | 0 |  |  | 0 | 10/1/2020 | Traffic
CA-Q-614-000.0 | CA-Q-614 | 614E31770 | WORK ZONE SCHOOL SYMBOL MARKING, 120", CLASS III, 642 PAINT |  |  | Are all temporary raised pavement markers in place? |  | 0 |  |  | 0 | 10/1/2020 | Traffic
CA-Q-614-000.0 | CA-Q-614 | 614E31770 | WORK ZONE SCHOOL SYMBOL MARKING, 120", CLASS III, 642 PAINT |  |  | Do all existing permanent raised pavement markers correspond with the pavement markings? |  | 0 |  |  | 0 | 10/1/2020 | Traffic
CA-Q-614-000.0 | CA-Q-614 | 614E31770 | WORK ZONE SCHOOL SYMBOL MARKING, 120", CLASS III, 642 PAINT |  |  | Do the temporary raised pavement markers correspond to pavement markings? |  | 0 |  |  | 0 | 10/1/2020 | Traffic
CA-Q-614-000.0 | CA-Q-614 | 614E32000 | WORK ZONE RAILROAD SYMBOL MARKING, CLASS I |  |  | Are pavement markings visible and in good condition? Photo required if non conformance found. |  | 0 |  |  | 0 | 10/1/2020 | Traffic
CA-Q-614-000.0 | CA-Q-614 | 614E32000 | WORK ZONE RAILROAD SYMBOL MARKING, CLASS I |  |  | Are pavement markings free of conflict? |  | 0 |  |  | 0 | 10/1/2020 | Traffic
CA-Q-614-000.0 | CA-Q-614 | 614E32000 | WORK ZONE RAILROAD SYMBOL MARKING, CLASS I |  |  | Are pavement markings adequately removed? |  | 0 |  |  | 0 | 10/1/2020 | Traffic
CA-Q-614-000.0 | CA-Q-614 | 614E32000 | WORK ZONE RAILROAD SYMBOL MARKING, CLASS I |  |  | Are all temporary raised pavement markers in place? |  | 0 |  |  | 0 | 10/1/2020 | Traffic
CA-Q-614-000.0 | CA-Q-614 | 614E32000 | WORK ZONE RAILROAD SYMBOL MARKING, CLASS I |  |  | Do all existing permanent raised pavement markers correspond with the pavement markings? |  | 0 |  |  | 0 | 10/1/2020 | Traffic
CA-Q-614-000.0 | CA-Q-614 | 614E32000 | WORK ZONE RAILROAD SYMBOL MARKING, CLASS I |  |  | Do the temporary raised pavement markers correspond to pavement markings? |  | 0 |  |  | 0 | 10/1/2020 | Traffic
CA-Q-614-000.0 | CA-Q-614 | 614E32200 | WORK ZONE RAILROAD SYMBOL MARKING, CLASS I, 642 PAINT |  |  | Are pavement markings visible and in good condition? Photo required if non conformance found. |  | 0 |  |  | 0 | 10/1/2020 | Traffic
CA-Q-614-000.0 | CA-Q-614 | 614E32200 | WORK ZONE RAILROAD SYMBOL MARKING, CLASS I, 642 PAINT |  |  | Are pavement markings free of conflict? |  | 0 |  |  | 0 | 10/1/2020 | Traffic
CA-Q-614-000.0 | CA-Q-614 | 614E32200 | WORK ZONE RAILROAD SYMBOL MARKING, CLASS I, 642 PAINT |  |  | Are pavement markings adequately removed? |  | 0 |  |  | 0 | 10/1/2020 | Traffic
CA-Q-614-000.0 | CA-Q-614 | 614E32200 | WORK ZONE RAILROAD SYMBOL MARKING, CLASS I, 642 PAINT |  |  | Are all temporary raised pavement markers in place? |  | 0 |  |  | 0 | 10/1/2020 | Traffic
CA-Q-614-000.0 | CA-Q-614 | 614E32200 | WORK ZONE RAILROAD SYMBOL MARKING, CLASS I, 642 PAINT |  |  | Do all existing permanent raised pavement markers correspond with the pavement markings? |  | 0 |  |  | 0 | 10/1/2020 | Traffic
CA-Q-614-000.0 | CA-Q-614 | 614E32200 | WORK ZONE RAILROAD SYMBOL MARKING, CLASS I, 642 PAINT |  |  | Do the temporary raised pavement markers correspond to pavement markings? |  | 0 |  |  | 0 | 10/1/2020 | Traffic
CA-Q-614-000.0 | CA-Q-614 | 614E32210 | WORK ZONE RAILROAD SYMBOL MARKING, CLASS III, 642 PAINT |  |  | Are pavement markings visible and in good condition? Photo required if non conformance found. |  | 0 |  |  | 0 | 10/1/2020 | Traffic
CA-Q-614-000.0 | CA-Q-614 | 614E32210 | WORK ZONE RAILROAD SYMBOL MARKING, CLASS III, 642 PAINT |  |  | Are pavement markings free of conflict? |  | 0 |  |  | 0 | 10/1/2020 | Traffic
CA-Q-614-000.0 | CA-Q-614 | 614E32210 | WORK ZONE RAILROAD SYMBOL MARKING, CLASS III, 642 PAINT |  |  | Are pavement markings adequately removed? |  | 0 |  |  | 0 | 10/1/2020 | Traffic
CA-Q-614-000.0 | CA-Q-614 | 614E32210 | WORK ZONE RAILROAD SYMBOL MARKING, CLASS III, 642 PAINT |  |  | Are all temporary raised pavement markers in place? |  | 0 |  |  | 0 | 10/1/2020 | Traffic
CA-Q-614-000.0 | CA-Q-614 | 614E32210 | WORK ZONE RAILROAD SYMBOL MARKING, CLASS III, 642 PAINT |  |  | Do all existing permanent raised pavement markers correspond with the pavement markings? |  | 0 |  |  | 0 | 10/1/2020 | Traffic
CA-Q-614-000.0 | CA-Q-614 | 614E32210 | WORK ZONE RAILROAD SYMBOL MARKING, CLASS III, 642 PAINT |  |  | Do the temporary raised pavement markers correspond to pavement markings? |  | 0 |  |  | 0 | 10/1/2020 | Traffic
CA-Q-614-000.0 | CA-Q-614 | 614E32400 | WORK ZONE RAILROAD SYMBOL MARKING, CLASS I, 740.06, TYPE I |  |  | Are pavement markings visible and in good condition? Photo required if non conformance found. |  | 0 |  |  | 0 | 10/1/2020 | Traffic
CA-Q-614-000.0 | CA-Q-614 | 614E32400 | WORK ZONE RAILROAD SYMBOL MARKING, CLASS I, 740.06, TYPE I |  |  | Are pavement markings free of conflict? |  | 0 |  |  | 0 | 10/1/2020 | Traffic
CA-Q-614-000.0 | CA-Q-614 | 614E32400 | WORK ZONE RAILROAD SYMBOL MARKING, CLASS I, 740.06, TYPE I |  |  | Are pavement markings adequately removed? |  | 0 |  |  | 0 | 10/1/2020 | Traffic
CA-Q-614-000.0 | CA-Q-614 | 614E32400 | WORK ZONE RAILROAD SYMBOL MARKING, CLASS I, 740.06, TYPE I |  |  | Are all temporary raised pavement markers in place? |  | 0 |  |  | 0 | 10/1/2020 | Traffic
CA-Q-614-000.0 | CA-Q-614 | 614E32400 | WORK ZONE RAILROAD SYMBOL MARKING, CLASS I, 740.06, TYPE I |  |  | Do all existing permanent raised pavement markers correspond with the pavement markings? |  | 0 |  |  | 0 | 10/1/2020 | Traffic
CA-Q-614-000.0 | CA-Q-614 | 614E32400 | WORK ZONE RAILROAD SYMBOL MARKING, CLASS I, 740.06, TYPE I |  |  | Do the temporary raised pavement markers correspond to pavement markings? |  | 0 |  |  | 0 | 10/1/2020 | Traffic
CA-Q-614-000.0 | CA-Q-614 | 614E32600 | WORK ZONE RAILROAD SYMBOL MARKING, CLASS I, 740.06, TYPE II |  |  | Are pavement markings visible and in good condition? Photo required if non conformance found. |  | 0 |  |  | 0 | 10/1/2020 | Traffic
CA-Q-614-000.0 | CA-Q-614 | 614E32600 | WORK ZONE RAILROAD SYMBOL MARKING, CLASS I, 740.06, TYPE II |  |  | Are pavement markings free of conflict? |  | 0 |  |  | 0 | 10/1/2020 | Traffic
CA-Q-614-000.0 | CA-Q-614 | 614E32600 | WORK ZONE RAILROAD SYMBOL MARKING, CLASS I, 740.06, TYPE II |  |  | Are pavement markings adequately removed? |  | 0 |  |  | 0 | 10/1/2020 | Traffic
CA-Q-614-000.0 | CA-Q-614 | 614E32600 | WORK ZONE RAILROAD SYMBOL MARKING, CLASS I, 740.06, TYPE II |  |  | Are all temporary raised pavement markers in place? |  | 0 |  |  | 0 | 10/1/2020 | Traffic
CA-Q-614-000.0 | CA-Q-614 | 614E32600 | WORK ZONE RAILROAD SYMBOL MARKING, CLASS I, 740.06, TYPE II |  |  | Do all existing permanent raised pavement markers correspond with the pavement markings? |  | 0 |  |  | 0 | 10/1/2020 | Traffic
CA-Q-614-000.0 | CA-Q-614 | 614E32600 | WORK ZONE RAILROAD SYMBOL MARKING, CLASS I, 740.06, TYPE II |  |  | Do the temporary raised pavement markers correspond to pavement markings? |  | 0 |  |  | 0 | 10/1/2020 | Traffic
CA-Q-614-000.0 | CA-Q-614 | 614E32700 | WORK ZONE ISLAND MARKING, CLASS I |  |  | Are pavement markings visible and in good condition? Photo required if non conformance found. |  | 0 |  |  | 0 | 10/1/2020 | Traffic
CA-Q-614-000.0 | CA-Q-614 | 614E32700 | WORK ZONE ISLAND MARKING, CLASS I |  |  | Are pavement markings free of conflict? |  | 0 |  |  | 0 | 10/1/2020 | Traffic
CA-Q-614-000.0 | CA-Q-614 | 614E32700 | WORK ZONE ISLAND MARKING, CLASS I |  |  | Are pavement markings adequately removed? |  | 0 |  |  | 0 | 10/1/2020 | Traffic
CA-Q-614-000.0 | CA-Q-614 | 614E32700 | WORK ZONE ISLAND MARKING, CLASS I |  |  | Are all temporary raised pavement markers in place? |  | 0 |  |  | 0 | 10/1/2020 | Traffic
CA-Q-614-000.0 | CA-Q-614 | 614E32700 | WORK ZONE ISLAND MARKING, CLASS I |  |  | Do all existing permanent raised pavement markers correspond with the pavement markings? |  | 0 |  |  | 0 | 10/1/2020 | Traffic
CA-Q-614-000.0 | CA-Q-614 | 614E32700 | WORK ZONE ISLAND MARKING, CLASS I |  |  | Do the temporary raised pavement markers correspond to pavement markings? |  | 0 |  |  | 0 | 10/1/2020 | Traffic
CA-Q-614-000.0 | CA-Q-614 | 614E32800 | WORK ZONE ISLAND MARKING, CLASS III, 642 PAINT |  |  | Are pavement markings visible and in good condition? Photo required if non conformance found. |  | 0 |  |  | 0 | 10/1/2020 | Traffic
CA-Q-614-000.0 | CA-Q-614 | 614E32800 | WORK ZONE ISLAND MARKING, CLASS III, 642 PAINT |  |  | Are pavement markings free of conflict? |  | 0 |  |  | 0 | 10/1/2020 | Traffic
CA-Q-614-000.0 | CA-Q-614 | 614E32800 | WORK ZONE ISLAND MARKING, CLASS III, 642 PAINT |  |  | Are pavement markings adequately removed? |  | 0 |  |  | 0 | 10/1/2020 | Traffic
CA-Q-614-000.0 | CA-Q-614 | 614E32800 | WORK ZONE ISLAND MARKING, CLASS III, 642 PAINT |  |  | Are all temporary raised pavement markers in place? |  | 0 |  |  | 0 | 10/1/2020 | Traffic
CA-Q-614-000.0 | CA-Q-614 | 614E32800 | WORK ZONE ISLAND MARKING, CLASS III, 642 PAINT |  |  | Do all existing permanent raised pavement markers correspond with the pavement markings? |  | 0 |  |  | 0 | 10/1/2020 | Traffic
CA-Q-614-000.0 | CA-Q-614 | 614E32800 | WORK ZONE ISLAND MARKING, CLASS III, 642 PAINT |  |  | Do the temporary raised pavement markers correspond to pavement markings? |  | 0 |  |  | 0 | 10/1/2020 | Traffic
CA-Q-614-000.0 | CA-Q-614 | 614E40000 | LONGITUDINAL CHANNELIZER |  |  | Are pavement markings visible and in good condition? Photo required if non conformance found. |  | 0 |  |  | 0 | 10/1/2020 | Traffic
CA-Q-614-000.0 | CA-Q-614 | 614E40000 | LONGITUDINAL CHANNELIZER |  |  | Are pavement markings free of conflict? |  | 0 |  |  | 0 | 10/1/2020 | Traffic
CA-Q-614-000.0 | CA-Q-614 | 614E40000 | LONGITUDINAL CHANNELIZER |  |  | Are pavement markings adequately removed? |  | 0 |  |  | 0 | 10/1/2020 | Traffic
CA-Q-614-000.0 | CA-Q-614 | 614E40000 | LONGITUDINAL CHANNELIZER |  |  | Are all temporary raised pavement markers in place? |  | 0 |  |  | 0 | 10/1/2020 | Traffic
CA-Q-614-000.0 | CA-Q-614 | 614E40000 | LONGITUDINAL CHANNELIZER |  |  | Do all existing permanent raised pavement markers correspond with the pavement markings? |  | 0 |  |  | 0 | 10/1/2020 | Traffic
CA-Q-614-000.0 | CA-Q-614 | 614E40000 | LONGITUDINAL CHANNELIZER |  |  | Do the temporary raised pavement markers correspond to pavement markings? |  | 0 |  |  | 0 | 10/1/2020 | Traffic
CA-Q-614-000.0 | CA-Q-614 | 614E40050 | BUSINESS ENTRANCE SIGN |  |  | Are proper advance warning signs displayed? |  | 0 |  |  | 0 | 10/1/2020 | Traffic
CA-Q-614-000.0 | CA-Q-614 | 614E40050 | BUSINESS ENTRANCE SIGN |  |  | Is signing clear/uncluttered and properly spaced? Photo required if non conformance found. |  | 0 |  |  | 0 | 10/1/2020 | Traffic
CA-Q-614-000.0 | CA-Q-614 | 614E40050 | BUSINESS ENTRANCE SIGN |  |  | Is the work zone free of any signs that need to be: removed / repositioned / covered? Photo required if non conformance found. |  | 0 |  |  | 0 | 10/1/2020 | Traffic
CA-Q-614-000.0 | CA-Q-614 | 614E40050 | BUSINESS ENTRANCE SIGN |  |  | Is the work zone free of any signs that need to be: cleaned / replaced (reflectivity)? |  | 0 |  |  | 0 | 10/1/2020 | Traffic
CA-Q-614-000.0 | CA-Q-614 | 614E40050 | BUSINESS ENTRANCE SIGN |  |  | Is the work zone free of any need for additional signage? |  | 0 |  |  | 0 | 10/1/2020 | Traffic
CA-Q-614-000.0 | CA-Q-614 | 614E40050 | BUSINESS ENTRANCE SIGN |  |  | Is the work zone free of any conflicting or misleading signs: Permanent / temporary? Photo required if non conformance found. |  | 0 |  |  | 0 | 10/1/2020 | Traffic
CA-Q-614-000.0 | CA-Q-614 | 614E40050 | BUSINESS ENTRANCE SIGN |  |  | Are sign supports NCHRP 350 compliant, or MASH compliant? |  | 0 |  |  | 0 | 10/1/2020 | Traffic
CA-Q-614-000.0 | CA-Q-614 | 614E40050 | BUSINESS ENTRANCE SIGN |  |  | Are signs clear of vegetation or other signs? |  | 0 |  |  | 0 | 10/1/2020 | Traffic
CA-Q-614-000.0 | CA-Q-614 | 614E40050 | BUSINESS ENTRANCE SIGN |  |  | Are the signs the proper size and have the correct font size? |  | 0 |  |  | 0 | 10/1/2020 | Traffic
CA-Q-614-000.0 | CA-Q-614 | 614E40051 | BUSINESS ENTRANCE SIGN, AS PER PLAN |  |  | Are proper advance warning signs displayed? |  | 0 |  |  | 0 | 10/1/2020 | Traffic
CA-Q-614-000.0 | CA-Q-614 | 614E40051 | BUSINESS ENTRANCE SIGN, AS PER PLAN |  |  | Is signing clear/uncluttered and properly spaced? Photo required if non conformance found. |  | 0 |  |  | 0 | 10/1/2020 | Traffic
CA-Q-614-000.0 | CA-Q-614 | 614E40051 | BUSINESS ENTRANCE SIGN, AS PER PLAN |  |  | Is the work zone free of any signs that need to be: removed / repositioned / covered? Photo required if non conformance found. |  | 0 |  |  | 0 | 10/1/2020 | Traffic
CA-Q-614-000.0 | CA-Q-614 | 614E40051 | BUSINESS ENTRANCE SIGN, AS PER PLAN |  |  | Is the work zone free of any signs that need to be: cleaned / replaced (reflectivity)? |  | 0 |  |  | 0 | 10/1/2020 | Traffic
CA-Q-614-000.0 | CA-Q-614 | 614E40051 | BUSINESS ENTRANCE SIGN, AS PER PLAN |  |  | Is the work zone free of any need for additional signage? |  | 0 |  |  | 0 | 10/1/2020 | Traffic
CA-Q-614-000.0 | CA-Q-614 | 614E40051 | BUSINESS ENTRANCE SIGN, AS PER PLAN |  |  | Is the work zone free of any conflicting or misleading signs: Permanent / temporary? Photo required if non conformance found. |  | 0 |  |  | 0 | 10/1/2020 | Traffic
CA-Q-614-000.0 | CA-Q-614 | 614E40051 | BUSINESS ENTRANCE SIGN, AS PER PLAN |  |  | Are sign supports NCHRP 350 compliant, or MASH compliant? |  | 0 |  |  | 0 | 10/1/2020 | Traffic
CA-Q-614-000.0 | CA-Q-614 | 614E40051 | BUSINESS ENTRANCE SIGN, AS PER PLAN |  |  | Are signs clear of vegetation or other signs? |  | 0 |  |  | 0 | 10/1/2020 | Traffic
CA-Q-614-000.0 | CA-Q-614 | 614E40051 | BUSINESS ENTRANCE SIGN, AS PER PLAN |  |  | Are the signs the proper size and have the correct font size? |  | 0 |  |  | 0 | 10/1/2020 | Traffic
CA-Q-614-000.0 | CA-Q-614 | 614E50000 | AMERICAN RECOVERY AND REINVESTMENT ACT (ARRA) SIGN, FREEWAY/ EXPRESSWAY |  |  | Are proper advance warning signs displayed? |  | 0 |  |  | 0 | 10/1/2020 | Traffic
CA-Q-614-000.0 | CA-Q-614 | 614E50000 | AMERICAN RECOVERY AND REINVESTMENT ACT (ARRA) SIGN, FREEWAY/ EXPRESSWAY |  |  | Is signing clear/uncluttered and properly spaced? Photo required if non conformance found. |  | 0 |  |  | 0 | 10/1/2020 | Traffic
CA-Q-614-000.0 | CA-Q-614 | 614E50000 | AMERICAN RECOVERY AND REINVESTMENT ACT (ARRA) SIGN, FREEWAY/ EXPRESSWAY |  |  | Is the work zone free of any signs that need to be: removed / repositioned / covered? Photo required if non conformance found. |  | 0 |  |  | 0 | 10/1/2020 | Traffic
CA-Q-614-000.0 | CA-Q-614 | 614E50000 | AMERICAN RECOVERY AND REINVESTMENT ACT (ARRA) SIGN, FREEWAY/ EXPRESSWAY |  |  | Is the work zone free of any signs that need to be: cleaned / replaced (reflectivity)? |  | 0 |  |  | 0 | 10/1/2020 | Traffic
CA-Q-614-000.0 | CA-Q-614 | 614E50000 | AMERICAN RECOVERY AND REINVESTMENT ACT (ARRA) SIGN, FREEWAY/ EXPRESSWAY |  |  | Is the work zone free of any need for additional signage? |  | 0 |  |  | 0 | 10/1/2020 | Traffic
CA-Q-614-000.0 | CA-Q-614 | 614E50000 | AMERICAN RECOVERY AND REINVESTMENT ACT (ARRA) SIGN, FREEWAY/ EXPRESSWAY |  |  | Is the work zone free of any conflicting or misleading signs: Permanent / temporary? Photo required if non conformance found. |  | 0 |  |  | 0 | 10/1/2020 | Traffic
CA-Q-614-000.0 | CA-Q-614 | 614E50000 | AMERICAN RECOVERY AND REINVESTMENT ACT (ARRA) SIGN, FREEWAY/ EXPRESSWAY |  |  | Are sign supports NCHRP 350 compliant, or MASH compliant? |  | 0 |  |  | 0 | 10/1/2020 | Traffic
CA-Q-614-000.0 | CA-Q-614 | 614E50000 | AMERICAN RECOVERY AND REINVESTMENT ACT (ARRA) SIGN, FREEWAY/ EXPRESSWAY |  |  | Are signs clear of vegetation or other signs? |  | 0 |  |  | 0 | 10/1/2020 | Traffic
CA-Q-614-000.0 | CA-Q-614 | 614E50000 | AMERICAN RECOVERY AND REINVESTMENT ACT (ARRA) SIGN, FREEWAY/ EXPRESSWAY |  |  | Are the signs the proper size and have the correct font size? |  | 0 |  |  | 0 | 10/1/2020 | Traffic
CA-Q-614-000.0 | CA-Q-614 | 614E50010 | AMERICAN RECOVERY AND REINVESTMENT ACT (ARRA) SIGN, CONVENTIONAL ROAD |  |  | Are proper advance warning signs displayed? |  | 0 |  |  | 0 | 10/1/2020 | Traffic
CA-Q-614-000.0 | CA-Q-614 | 614E50010 | AMERICAN RECOVERY AND REINVESTMENT ACT (ARRA) SIGN, CONVENTIONAL ROAD |  |  | Is signing clear/uncluttered and properly spaced? Photo required if non conformance found. |  | 0 |  |  | 0 | 10/1/2020 | Traffic
CA-Q-614-000.0 | CA-Q-614 | 614E50010 | AMERICAN RECOVERY AND REINVESTMENT ACT (ARRA) SIGN, CONVENTIONAL ROAD |  |  | Is the work zone free of any signs that need to be: removed / repositioned / covered? Photo required if non conformance found. |  | 0 |  |  | 0 | 10/1/2020 | Traffic
CA-Q-614-000.0 | CA-Q-614 | 614E50010 | AMERICAN RECOVERY AND REINVESTMENT ACT (ARRA) SIGN, CONVENTIONAL ROAD |  |  | Is the work zone free of any signs that need to be: cleaned / replaced (reflectivity)? |  | 0 |  |  | 0 | 10/1/2020 | Traffic
CA-Q-614-000.0 | CA-Q-614 | 614E50010 | AMERICAN RECOVERY AND REINVESTMENT ACT (ARRA) SIGN, CONVENTIONAL ROAD |  |  | Is the work zone free of any need for additional signage? |  | 0 |  |  | 0 | 10/1/2020 | Traffic
CA-Q-614-000.0 | CA-Q-614 | 614E50010 | AMERICAN RECOVERY AND REINVESTMENT ACT (ARRA) SIGN, CONVENTIONAL ROAD |  |  | Is the work zone free of any conflicting or misleading signs: Permanent / temporary? Photo required if non conformance found. |  | 0 |  |  | 0 | 10/1/2020 | Traffic
CA-Q-614-000.0 | CA-Q-614 | 614E50010 | AMERICAN RECOVERY AND REINVESTMENT ACT (ARRA) SIGN, CONVENTIONAL ROAD |  |  | Are sign supports NCHRP 350 compliant, or MASH compliant? |  | 0 |  |  | 0 | 10/1/2020 | Traffic
CA-Q-614-000.0 | CA-Q-614 | 614E50010 | AMERICAN RECOVERY AND REINVESTMENT ACT (ARRA) SIGN, CONVENTIONAL ROAD |  |  | Are signs clear of vegetation or other signs? |  | 0 |  |  | 0 | 10/1/2020 | Traffic
CA-Q-614-000.0 | CA-Q-614 | 614E50010 | AMERICAN RECOVERY AND REINVESTMENT ACT (ARRA) SIGN, CONVENTIONAL ROAD |  |  | Are the signs the proper size and have the correct font size? |  | 0 |  |  | 0 | 10/1/2020 | Traffic
CA-Q-614-000.0 | CA-Q-614 | 614E50020 | AMERICAN RECOVERY AND REINVESTMENT ACT (ARRA) SIGN, URBAN CONVENTIONAL ROAD |  |  | Are proper advance warning signs displayed? |  | 0 |  |  | 0 | 10/1/2020 | Traffic
CA-Q-614-000.0 | CA-Q-614 | 614E50020 | AMERICAN RECOVERY AND REINVESTMENT ACT (ARRA) SIGN, URBAN CONVENTIONAL ROAD |  |  | Is signing clear/uncluttered and properly spaced? Photo required if non conformance found. |  | 0 |  |  | 0 | 10/1/2020 | Traffic
CA-Q-614-000.0 | CA-Q-614 | 614E50020 | AMERICAN RECOVERY AND REINVESTMENT ACT (ARRA) SIGN, URBAN CONVENTIONAL ROAD |  |  | Is the work zone free of any signs that need to be: removed / repositioned / covered? Photo required if non conformance found. |  | 0 |  |  | 0 | 10/1/2020 | Traffic
CA-Q-614-000.0 | CA-Q-614 | 614E50020 | AMERICAN RECOVERY AND REINVESTMENT ACT (ARRA) SIGN, URBAN CONVENTIONAL ROAD |  |  | Is the work zone free of any signs that need to be: cleaned / replaced (reflectivity)? |  | 0 |  |  | 0 | 10/1/2020 | Traffic
CA-Q-614-000.0 | CA-Q-614 | 614E50020 | AMERICAN RECOVERY AND REINVESTMENT ACT (ARRA) SIGN, URBAN CONVENTIONAL ROAD |  |  | Is the work zone free of any need for additional signage? |  | 0 |  |  | 0 | 10/1/2020 | Traffic
CA-Q-614-000.0 | CA-Q-614 | 614E50020 | AMERICAN RECOVERY AND REINVESTMENT ACT (ARRA) SIGN, URBAN CONVENTIONAL ROAD |  |  | Is the work zone free of any conflicting or misleading signs: Permanent / temporary? Photo required if non conformance found. |  | 0 |  |  | 0 | 10/1/2020 | Traffic
CA-Q-614-000.0 | CA-Q-614 | 614E50020 | AMERICAN RECOVERY AND REINVESTMENT ACT (ARRA) SIGN, URBAN CONVENTIONAL ROAD |  |  | Are sign supports NCHRP 350 compliant, or MASH compliant? |  | 0 |  |  | 0 | 10/1/2020 | Traffic
CA-Q-614-000.0 | CA-Q-614 | 614E50020 | AMERICAN RECOVERY AND REINVESTMENT ACT (ARRA) SIGN, URBAN CONVENTIONAL ROAD |  |  | Are signs clear of vegetation or other signs? |  | 0 |  |  | 0 | 10/1/2020 | Traffic
CA-Q-614-000.0 | CA-Q-614 | 614E50020 | AMERICAN RECOVERY AND REINVESTMENT ACT (ARRA) SIGN, URBAN CONVENTIONAL ROAD |  |  | Are the signs the proper size and have the correct font size? |  | 0 |  |  | 0 | 10/1/2020 | Traffic
CA-Q-614-000.0 | CA-Q-614 | 614E98000 | WORK ZONE PAVEMENT MARKING, MISC.: |  |  | Are pavement markings visible and in good condition? Photo required if non conformance found. |  | 0 |  |  | 0 | 10/1/2020 | Traffic
CA-Q-614-000.0 | CA-Q-614 | 614E98000 | WORK ZONE PAVEMENT MARKING, MISC.: |  |  | Are pavement markings free of conflict? |  | 0 |  |  | 0 | 10/1/2020 | Traffic
CA-Q-614-000.0 | CA-Q-614 | 614E98000 | WORK ZONE PAVEMENT MARKING, MISC.: |  |  | Are pavement markings adequately removed? |  | 0 |  |  | 0 | 10/1/2020 | Traffic
CA-Q-614-000.0 | CA-Q-614 | 614E98000 | WORK ZONE PAVEMENT MARKING, MISC.: |  |  | Are all temporary raised pavement markers in place? |  | 0 |  |  | 0 | 10/1/2020 | Traffic
CA-Q-614-000.0 | CA-Q-614 | 614E98000 | WORK ZONE PAVEMENT MARKING, MISC.: |  |  | Do all existing permanent raised pavement markers correspond with the pavement markings? |  | 0 |  |  | 0 | 10/1/2020 | Traffic
CA-Q-614-000.0 | CA-Q-614 | 614E98000 | WORK ZONE PAVEMENT MARKING, MISC.: |  |  | Do the temporary raised pavement markers correspond to pavement markings? |  | 0 |  |  | 0 | 10/1/2020 | Traffic
CA-Q-614-000.0 | CA-Q-614 | 614E98100 | WORK ZONE PAVEMENT MARKING, MISC.: |  |  | Are pavement markings visible and in good condition? Photo required if non conformance found. |  | 0 |  |  | 0 | 10/1/2020 | Traffic
CA-Q-614-000.0 | CA-Q-614 | 614E98100 | WORK ZONE PAVEMENT MARKING, MISC.: |  |  | Are pavement markings free of conflict? |  | 0 |  |  | 0 | 10/1/2020 | Traffic
CA-Q-614-000.0 | CA-Q-614 | 614E98100 | WORK ZONE PAVEMENT MARKING, MISC.: |  |  | Are pavement markings adequately removed? |  | 0 |  |  | 0 | 10/1/2020 | Traffic
CA-Q-614-000.0 | CA-Q-614 | 614E98100 | WORK ZONE PAVEMENT MARKING, MISC.: |  |  | Are all temporary raised pavement markers in place? |  | 0 |  |  | 0 | 10/1/2020 | Traffic
CA-Q-614-000.0 | CA-Q-614 | 614E98100 | WORK ZONE PAVEMENT MARKING, MISC.: |  |  | Do all existing permanent raised pavement markers correspond with the pavement markings? |  | 0 |  |  | 0 | 10/1/2020 | Traffic
CA-Q-614-000.0 | CA-Q-614 | 614E98100 | WORK ZONE PAVEMENT MARKING, MISC.: |  |  | Do the temporary raised pavement markers correspond to pavement markings? |  | 0 |  |  | 0 | 10/1/2020 | Traffic
CA-Q-614-000.0 | CA-Q-614 | 614E98200 | WORK ZONE PAVEMENT MARKING, MISC.: |  |  | Are pavement markings visible and in good condition? Photo required if non conformance found. |  | 0 |  |  | 0 | 10/1/2020 | Traffic
CA-Q-614-000.0 | CA-Q-614 | 614E98200 | WORK ZONE PAVEMENT MARKING, MISC.: |  |  | Are pavement markings free of conflict? |  | 0 |  |  | 0 | 10/1/2020 | Traffic
CA-Q-614-000.0 | CA-Q-614 | 614E98200 | WORK ZONE PAVEMENT MARKING, MISC.: |  |  | Are pavement markings adequately removed? |  | 0 |  |  | 0 | 10/1/2020 | Traffic
CA-Q-614-000.0 | CA-Q-614 | 614E98200 | WORK ZONE PAVEMENT MARKING, MISC.: |  |  | Are all temporary raised pavement markers in place? |  | 0 |  |  | 0 | 10/1/2020 | Traffic
CA-Q-614-000.0 | CA-Q-614 | 614E98200 | WORK ZONE PAVEMENT MARKING, MISC.: |  |  | Do all existing permanent raised pavement markers correspond with the pavement markings? |  | 0 |  |  | 0 | 10/1/2020 | Traffic
CA-Q-614-000.0 | CA-Q-614 | 614E98200 | WORK ZONE PAVEMENT MARKING, MISC.: |  |  | Do the temporary raised pavement markers correspond to pavement markings? |  | 0 |  |  | 0 | 10/1/2020 | Traffic
CA-Q-614-000.0 | CA-Q-614 | 614E98300 | WORK ZONE PAVEMENT MARKING, MISC.: |  |  | Are pavement markings visible and in good condition? Photo required if non conformance found. |  | 0 |  |  | 0 | 10/1/2020 | Traffic
CA-Q-614-000.0 | CA-Q-614 | 614E98300 | WORK ZONE PAVEMENT MARKING, MISC.: |  |  | Are pavement markings free of conflict? |  | 0 |  |  | 0 | 10/1/2020 | Traffic
CA-Q-614-000.0 | CA-Q-614 | 614E98300 | WORK ZONE PAVEMENT MARKING, MISC.: |  |  | Are pavement markings adequately removed? |  | 0 |  |  | 0 | 10/1/2020 | Traffic
CA-Q-614-000.0 | CA-Q-614 | 614E98300 | WORK ZONE PAVEMENT MARKING, MISC.: |  |  | Are all temporary raised pavement markers in place? |  | 0 |  |  | 0 | 10/1/2020 | Traffic
CA-Q-614-000.0 | CA-Q-614 | 614E98300 | WORK ZONE PAVEMENT MARKING, MISC.: |  |  | Do all existing permanent raised pavement markers correspond with the pavement markings? |  | 0 |  |  | 0 | 10/1/2020 | Traffic
CA-Q-614-000.0 | CA-Q-614 | 614E98300 | WORK ZONE PAVEMENT MARKING, MISC.: |  |  | Do the temporary raised pavement markers correspond to pavement markings? |  | 0 |  |  | 0 | 10/1/2020 | Traffic
CA-Q-614-000.0 | CA-Q-614 | 614E99000 | SPECIAL - MAINTAINING TRAFFIC |  |  | Are proper advance warning signs displayed? |  | 0 |  |  | 0 | 10/1/2020 | Traffic
CA-Q-614-000.0 | CA-Q-614 | 614E99000 | SPECIAL - MAINTAINING TRAFFIC |  |  | Is signing clear/uncluttered and properly spaced? Photo required if non conformance found. |  | 0 |  |  | 0 | 10/1/2020 | Traffic
CA-Q-614-000.0 | CA-Q-614 | 614E99000 | SPECIAL - MAINTAINING TRAFFIC |  |  | Is the work zone free of any signs that need to be: removed / repositioned / covered? Photo required if non conformance found. |  | 0 |  |  | 0 | 10/1/2020 | Traffic
CA-Q-614-000.0 | CA-Q-614 | 614E99000 | SPECIAL - MAINTAINING TRAFFIC |  |  | Is the work zone free of any signs that need to be: cleaned / replaced (reflectivity)? |  | 0 |  |  | 0 | 10/1/2020 | Traffic
CA-Q-614-000.0 | CA-Q-614 | 614E99000 | SPECIAL - MAINTAINING TRAFFIC |  |  | Is the work zone free of any need for additional signage? |  | 0 |  |  | 0 | 10/1/2020 | Traffic
CA-Q-614-000.0 | CA-Q-614 | 614E99000 | SPECIAL - MAINTAINING TRAFFIC |  |  | Is the work zone free of any conflicting or misleading signs: Permanent / temporary? Photo required if non conformance found. |  | 0 |  |  | 0 | 10/1/2020 | Traffic
CA-Q-614-000.0 | CA-Q-614 | 614E99000 | SPECIAL - MAINTAINING TRAFFIC |  |  | Are sign supports NCHRP 350 compliant, or MASH compliant? |  | 0 |  |  | 0 | 10/1/2020 | Traffic
CA-Q-614-000.0 | CA-Q-614 | 614E99000 | SPECIAL - MAINTAINING TRAFFIC |  |  | Are signs clear of vegetation or other signs? |  | 0 |  |  | 0 | 10/1/2020 | Traffic
CA-Q-614-000.0 | CA-Q-614 | 614E99000 | SPECIAL - MAINTAINING TRAFFIC |  |  | Are the signs the proper size and have the correct font size? |  | 0 |  |  | 0 | 10/1/2020 | Traffic
CA-Q-614-000.0 | CA-Q-614 | 614E99000 | SPECIAL - MAINTAINING TRAFFIC |  |  | Do the PCMS have appropriate message and only 2 panels or less? Photo required if non conformance found. |  | 0 |  |  | 0 | 10/1/2020 | Traffic
CA-Q-614-000.0 | CA-Q-614 | 614E99000 | SPECIAL - MAINTAINING TRAFFIC |  |  | Are PCMS/Arrow Boards dimmed at night? |  | 0 |  |  | 0 | 10/1/2020 | Traffic
CA-Q-614-000.0 | CA-Q-614 | 614E99000 | SPECIAL - MAINTAINING TRAFFIC |  |  | Are PCMS/Arrow Boards delineated with cones / barrels? |  | 0 |  |  | 0 | 10/1/2020 | Traffic
CA-Q-614-000.0 | CA-Q-614 | 614E99000 | SPECIAL - MAINTAINING TRAFFIC |  |  | Are all boards / signs working properly (bulbs correctly aligned, no bulbs out, etc.)? |  | 0 |  |  | 0 | 10/1/2020 | Traffic
CA-Q-614-000.0 | CA-Q-614 | 614E99000 | SPECIAL - MAINTAINING TRAFFIC |  |  | Are all taper lengths correct? |  | 0 |  |  | 0 | 10/1/2020 | Traffic
CA-Q-614-000.0 | CA-Q-614 | 614E99000 | SPECIAL - MAINTAINING TRAFFIC |  |  | Is the device spacing / alignment correct? |  | 0 |  |  | 0 | 10/1/2020 | Traffic
CA-Q-614-000.0 | CA-Q-614 | 614E99000 | SPECIAL - MAINTAINING TRAFFIC |  |  | Are there an adequate number of devices for the application? |  | 0 |  |  | 0 | 10/1/2020 | Traffic
CA-Q-614-000.0 | CA-Q-614 | 614E99000 | SPECIAL - MAINTAINING TRAFFIC |  |  | Is the work zone free of any drums that need to be cleaned or replaced or cones need that need to be repaired? |  | 0 |  |  | 0 | 10/1/2020 | Traffic
CA-Q-614-000.0 | CA-Q-614 | 614E99000 | SPECIAL - MAINTAINING TRAFFIC |  |  | Are there drums/cones in the acceptable/marginal range in accordance with the QSTTC? |  | 0 |  |  | 0 | 10/1/2020 | Traffic
CA-Q-614-000.0 | CA-Q-614 | 614E99000 | SPECIAL - MAINTAINING TRAFFIC |  |  | Does the portable barrier wall have the proper flare rate? |  | 0 |  |  | 0 | 10/1/2020 | Traffic
CA-Q-614-000.0 | CA-Q-614 | 614E99000 | SPECIAL - MAINTAINING TRAFFIC |  |  | Is the work zone free of any portable barriers that need to be realigned/ removed / connected? Photo required if non conformance found. |  | 0 |  |  | 0 | 10/1/2020 | Traffic
CA-Q-614-000.0 | CA-Q-614 | 614E99000 | SPECIAL - MAINTAINING TRAFFIC |  |  | Is the work zone free of delineators that need cleaned or any additional needed? |  | 0 |  |  | 0 | 10/1/2020 | Traffic
CA-Q-614-000.0 | CA-Q-614 | 614E99000 | SPECIAL - MAINTAINING TRAFFIC |  |  | Is the work zone free of object markers that need (cleaned / additional / replaced)? |  | 0 |  |  | 0 | 10/1/2020 | Traffic
CA-Q-614-000.0 | CA-Q-614 | 614E99000 | SPECIAL - MAINTAINING TRAFFIC |  |  | Is the work zone free of any glare screens that need cleaned / repaired? |  | 0 |  |  | 0 | 10/1/2020 | Traffic
CA-Q-614-000.0 | CA-Q-614 | 614E99000 | SPECIAL - MAINTAINING TRAFFIC |  |  | Is the terminal treatment in accordance with the Standard Construction Drawing. Photo required if non conformance found. |  | 0 |  |  | 0 | 10/1/2020 | Traffic
CA-Q-614-000.0 | CA-Q-614 | 614E99000 | SPECIAL - MAINTAINING TRAFFIC |  |  | Are the attenuators placed according to Contract Documents and free from damage? |  | 0 |  |  | 0 | 10/1/2020 | Traffic
CA-Q-614-000.0 | CA-Q-614 | 614E99000 | SPECIAL - MAINTAINING TRAFFIC |  |  | Are the flagging signs appropriately placed for the operation? |  | 0 |  |  | 0 | 10/1/2020 | Traffic
CA-Q-614-000.0 | CA-Q-614 | 614E99000 | SPECIAL - MAINTAINING TRAFFIC |  |  | Are flaggers highly visible? |  | 0 |  |  | 0 | 10/1/2020 | Traffic
CA-Q-614-000.0 | CA-Q-614 | 614E99000 | SPECIAL - MAINTAINING TRAFFIC |  |  | Are flaggers properly attired? |  | 0 |  |  | 0 | 10/1/2020 | Traffic
CA-Q-614-000.0 | CA-Q-614 | 614E99000 | SPECIAL - MAINTAINING TRAFFIC |  |  | Are flaggers flagging correctly? |  | 0 |  |  | 0 | 10/1/2020 | Traffic
CA-Q-614-000.0 | CA-Q-614 | 614E99000 | SPECIAL - MAINTAINING TRAFFIC |  |  | Is the Contractor using an Automated Flagging Assistance Device (AFAD)? Use CA-Q-830. If the contractor is using an AFAD, mark Yes, otherwise leave blank. |  | 0 |  |  | 0 | 10/1/2020 | Traffic
CA-Q-614-000.0 | CA-Q-614 | 614E99000 | SPECIAL - MAINTAINING TRAFFIC |  |  | Are pavement markings visible and in good condition? Photo required if non conformance found. |  | 0 |  |  | 0 | 10/1/2020 | Traffic
CA-Q-614-000.0 | CA-Q-614 | 614E99000 | SPECIAL - MAINTAINING TRAFFIC |  |  | Are pavement markings free of conflict? |  | 0 |  |  | 0 | 10/1/2020 | Traffic
CA-Q-614-000.0 | CA-Q-614 | 614E99000 | SPECIAL - MAINTAINING TRAFFIC |  |  | Are pavement markings adequately removed? |  | 0 |  |  | 0 | 10/1/2020 | Traffic
CA-Q-614-000.0 | CA-Q-614 | 614E99000 | SPECIAL - MAINTAINING TRAFFIC |  |  | Are all temporary raised pavement markers in place? |  | 0 |  |  | 0 | 10/1/2020 | Traffic
CA-Q-614-000.0 | CA-Q-614 | 614E99000 | SPECIAL - MAINTAINING TRAFFIC |  |  | Do all existing permanent raised pavement markers correspond with the pavement markings? |  | 0 |  |  | 0 | 10/1/2020 | Traffic
CA-Q-614-000.0 | CA-Q-614 | 614E99000 | SPECIAL - MAINTAINING TRAFFIC |  |  | Do the temporary raised pavement markers correspond to pavement markings? |  | 0 |  |  | 0 | 10/1/2020 | Traffic
CA-Q-620-000.0 | CA-Q-620 | 620E00500 | DELINEATOR, POST GROUND MOUNTED | 1 | Reflector | Does the delineator reflector and flexible post color match that of the nearest edge line? |  | 0 |  |  | 0 | 10/1/2020 | Traffic
CA-Q-620-000.0 | CA-Q-620 | 620E00500 | DELINEATOR, POST GROUND MOUNTED | 2 | Layout | Did the Contractor lay out all delineator locations to ensure their proper placement prior to installation? |  | 0 |  |  | 0 | 10/1/2020 | Traffic
CA-Q-620-000.0 | CA-Q-620 | 620E00500 | DELINEATOR, POST GROUND MOUNTED | 3 | Reinstallation | Did the Contractor remove all of the delineators, including reflectors, posts, brackets, and miscellaneous hardware? The delineator becomes the property of the Contractor. |  | 0 |  |  | 0 | 10/1/2020 | Traffic
CA-Q-620-000.0 | CA-Q-620 | 620E00500 | DELINEATOR, POST GROUND MOUNTED | 4 | Reinstallation | Did the Contractor remove and dispose of concrete for delineator post embedment? |  | 0 |  |  | 0 | 10/1/2020 | Traffic
CA-Q-620-000.0 | CA-Q-620 | 620E00500 | DELINEATOR, POST GROUND MOUNTED | 5 | Layout | Were surfaces restored in an acceptable manner where delineator posts or concrete for embedment are removed? |  | 0 |  |  | 0 | 10/1/2020 | Traffic
CA-Q-620-000.0 | CA-Q-620 | 620E00500 | DELINEATOR, POST GROUND MOUNTED | 6 | Installation | Did the Contractor install the delineators facing traffic, except where red reflectors were to be installed facing wrong-way traffic? |  | 0 |  |  | 0 | 10/1/2020 | Traffic
CA-Q-620-000.0 | CA-Q-620 | 620E00500 | DELINEATOR, POST GROUND MOUNTED | 7 | Installation | Was the protective paper covering the face of flexible post-mounted reflectors removed after installation? |  | 0 |  |  | 0 | 10/1/2020 | Traffic
CA-Q-620-000.0 | CA-Q-620 | 620E00500 | DELINEATOR, POST GROUND MOUNTED | 8 | Installation | Are the delineator posts not more than 1:50 out of plumb? If soil conditions may cause the post to be out of plumb, the Contractor may drive a pilot shaft before installation. |  | 0 |  |  | 0 | 10/1/2020 | Traffic
CA-Q-620-000.0 | CA-Q-620 | 620E00500 | DELINEATOR, POST GROUND MOUNTED | 9 | Installation | Were flexible posts installed using methods and equipment that conform to the post manufacturer's recommendations? |  | 0 |  |  | 0 | 10/1/2020 | Traffic
CA-Q-620-000.0 | CA-Q-620 | 620E00501 | DELINEATOR, POST GROUND MOUNTED, AS PER PLAN |  |  | Does the delineator reflector and flexible post color match that of the nearest edge line? |  | 0 |  |  | 0 | 10/1/2020 | Traffic
CA-Q-620-000.0 | CA-Q-620 | 620E00501 | DELINEATOR, POST GROUND MOUNTED, AS PER PLAN |  |  | Did the Contractor lay out all delineator locations to ensure their proper placement prior to installation? |  | 0 |  |  | 0 | 10/1/2020 | Traffic
CA-Q-620-000.0 | CA-Q-620 | 620E00501 | DELINEATOR, POST GROUND MOUNTED, AS PER PLAN |  |  | Did the Contractor remove all of the delineators, including reflectors, posts, brackets, and miscellaneous hardware? The delineator becomes the property of the Contractor. |  | 0 |  |  | 0 | 10/1/2020 | Traffic
CA-Q-620-000.0 | CA-Q-620 | 620E00501 | DELINEATOR, POST GROUND MOUNTED, AS PER PLAN |  |  | Did the Contractor remove and dispose of concrete for delineator post embedment? |  | 0 |  |  | 0 | 10/1/2020 | Traffic
CA-Q-620-000.0 | CA-Q-620 | 620E00501 | DELINEATOR, POST GROUND MOUNTED, AS PER PLAN |  |  | Were surfaces restored in an acceptable manner where delineator posts or concrete for embedment are removed? |  | 0 |  |  | 0 | 10/1/2020 | Traffic
CA-Q-620-000.0 | CA-Q-620 | 620E00501 | DELINEATOR, POST GROUND MOUNTED, AS PER PLAN |  |  | Did the Contractor install the delineators facing traffic, except where red reflectors were to be installed facing wrong-way traffic? |  | 0 |  |  | 0 | 10/1/2020 | Traffic
CA-Q-620-000.0 | CA-Q-620 | 620E00501 | DELINEATOR, POST GROUND MOUNTED, AS PER PLAN |  |  | Was the protective paper covering the face of flexible post-mounted reflectors removed after installation? |  | 0 |  |  | 0 | 10/1/2020 | Traffic
CA-Q-620-000.0 | CA-Q-620 | 620E00501 | DELINEATOR, POST GROUND MOUNTED, AS PER PLAN |  |  | Are the delineator posts not more than 1:50 out of plumb? If soil conditions may cause the post to be out of plumb, the Contractor may drive a pilot shaft before installation. |  | 0 |  |  | 0 | 10/1/2020 | Traffic
CA-Q-620-000.0 | CA-Q-620 | 620E00501 | DELINEATOR, POST GROUND MOUNTED, AS PER PLAN |  |  | Were flexible posts installed using methods and equipment that conform to the post manufacturer's recommendations? |  | 0 |  |  | 0 | 10/1/2020 | Traffic
CA-Q-620-000.0 | CA-Q-620 | 620E11000 | DELINEATOR, BRACKET MOUNTED |  |  | Does the delineator reflector and flexible post color match that of the nearest edge line? |  | 0 |  |  | 0 | 10/1/2020 | Traffic
CA-Q-620-000.0 | CA-Q-620 | 620E11000 | DELINEATOR, BRACKET MOUNTED |  |  | Did the Contractor lay out all delineator locations to ensure their proper placement prior to installation? |  | 0 |  |  | 0 | 10/1/2020 | Traffic
CA-Q-620-000.0 | CA-Q-620 | 620E11000 | DELINEATOR, BRACKET MOUNTED |  |  | Did the Contractor remove all of the delineators, including reflectors, posts, brackets, and miscellaneous hardware? The delineator becomes the property of the Contractor. |  | 0 |  |  | 0 | 10/1/2020 | Traffic
CA-Q-620-000.0 | CA-Q-620 | 620E11000 | DELINEATOR, BRACKET MOUNTED |  |  | Did the Contractor remove and dispose of concrete for delineator post embedment? |  | 0 |  |  | 0 | 10/1/2020 | Traffic
CA-Q-620-000.0 | CA-Q-620 | 620E11000 | DELINEATOR, BRACKET MOUNTED |  |  | Were surfaces restored in an acceptable manner where delineator posts or concrete for embedment are removed? |  | 0 |  |  | 0 | 10/1/2020 | Traffic
CA-Q-620-000.0 | CA-Q-620 | 620E11000 | DELINEATOR, BRACKET MOUNTED |  |  | Did the Contractor install the delineators facing traffic, except where red reflectors were to be installed facing wrong-way traffic? |  | 0 |  |  | 0 | 10/1/2020 | Traffic
CA-Q-620-000.0 | CA-Q-620 | 620E11000 | DELINEATOR, BRACKET MOUNTED |  |  | Was the protective paper covering the face of flexible post-mounted reflectors removed after installation? |  | 0 |  |  | 0 | 10/1/2020 | Traffic
CA-Q-620-000.0 | CA-Q-620 | 620E11000 | DELINEATOR, BRACKET MOUNTED |  |  | Are the delineator posts not more than 1:50 out of plumb? If soil conditions may cause the post to be out of plumb, the Contractor may drive a pilot shaft before installation. |  | 0 |  |  | 0 | 10/1/2020 | Traffic
CA-Q-620-000.0 | CA-Q-620 | 620E11000 | DELINEATOR, BRACKET MOUNTED |  |  | Were flexible posts installed using methods and equipment that conform to the post manufacturer's recommendations? |  | 0 |  |  | 0 | 10/1/2020 | Traffic
CA-Q-620-000.0 | CA-Q-620 | 620E31200 | REMOVAL OF DELINEATOR |  |  | Does the delineator reflector and flexible post color match that of the nearest edge line? |  | 0 |  |  | 0 | 10/1/2020 | Traffic
CA-Q-620-000.0 | CA-Q-620 | 620E31200 | REMOVAL OF DELINEATOR |  |  | Did the Contractor lay out all delineator locations to ensure their proper placement prior to installation? |  | 0 |  |  | 0 | 10/1/2020 | Traffic
CA-Q-620-000.0 | CA-Q-620 | 620E31200 | REMOVAL OF DELINEATOR |  |  | Did the Contractor remove all of the delineators, including reflectors, posts, brackets, and miscellaneous hardware? The delineator becomes the property of the Contractor. |  | 0 |  |  | 0 | 10/1/2020 | Traffic
CA-Q-620-000.0 | CA-Q-620 | 620E31200 | REMOVAL OF DELINEATOR |  |  | Did the Contractor remove and dispose of concrete for delineator post embedment? |  | 0 |  |  | 0 | 10/1/2020 | Traffic
CA-Q-620-000.0 | CA-Q-620 | 620E31200 | REMOVAL OF DELINEATOR |  |  | Were surfaces restored in an acceptable manner where delineator posts or concrete for embedment are removed? |  | 0 |  |  | 0 | 10/1/2020 | Traffic
CA-Q-620-000.0 | CA-Q-620 | 620E31200 | REMOVAL OF DELINEATOR |  |  | Did the Contractor install the delineators facing traffic, except where red reflectors were to be installed facing wrong-way traffic? |  | 0 |  |  | 0 | 10/1/2020 | Traffic
CA-Q-620-000.0 | CA-Q-620 | 620E31200 | REMOVAL OF DELINEATOR |  |  | Was the protective paper covering the face of flexible post-mounted reflectors removed after installation? |  | 0 |  |  | 0 | 10/1/2020 | Traffic
CA-Q-620-000.0 | CA-Q-620 | 620E31200 | REMOVAL OF DELINEATOR |  |  | Are the delineator posts not more than 1:50 out of plumb? If soil conditions may cause the post to be out of plumb, the Contractor may drive a pilot shaft before installation. |  | 0 |  |  | 0 | 10/1/2020 | Traffic
CA-Q-620-000.0 | CA-Q-620 | 620E31200 | REMOVAL OF DELINEATOR |  |  | Were flexible posts installed using methods and equipment that conform to the post manufacturer's recommendations? |  | 0 |  |  | 0 | 10/1/2020 | Traffic
CA-Q-620-000.0 | CA-Q-620 | 620E31210 | DELINEATOR REMOVED AND REERECTED |  |  | Does the delineator reflector and flexible post color match that of the nearest edge line? |  | 0 |  |  | 0 | 10/1/2020 | Traffic
CA-Q-620-000.0 | CA-Q-620 | 620E31210 | DELINEATOR REMOVED AND REERECTED |  |  | Did the Contractor lay out all delineator locations to ensure their proper placement prior to installation? |  | 0 |  |  | 0 | 10/1/2020 | Traffic
CA-Q-620-000.0 | CA-Q-620 | 620E31210 | DELINEATOR REMOVED AND REERECTED |  |  | Did the Contractor remove all of the delineators, including reflectors, posts, brackets, and miscellaneous hardware? The delineator becomes the property of the Contractor. |  | 0 |  |  | 0 | 10/1/2020 | Traffic
CA-Q-620-000.0 | CA-Q-620 | 620E31210 | DELINEATOR REMOVED AND REERECTED |  |  | Did the Contractor remove and dispose of concrete for delineator post embedment? |  | 0 |  |  | 0 | 10/1/2020 | Traffic
CA-Q-620-000.0 | CA-Q-620 | 620E31210 | DELINEATOR REMOVED AND REERECTED |  |  | Were surfaces restored in an acceptable manner where delineator posts or concrete for embedment are removed? |  | 0 |  |  | 0 | 10/1/2020 | Traffic
CA-Q-620-000.0 | CA-Q-620 | 620E31210 | DELINEATOR REMOVED AND REERECTED |  |  | Did the Contractor install the delineators facing traffic, except where red reflectors were to be installed facing wrong-way traffic? |  | 0 |  |  | 0 | 10/1/2020 | Traffic
CA-Q-620-000.0 | CA-Q-620 | 620E31210 | DELINEATOR REMOVED AND REERECTED |  |  | Was the protective paper covering the face of flexible post-mounted reflectors removed after installation? |  | 0 |  |  | 0 | 10/1/2020 | Traffic
CA-Q-620-000.0 | CA-Q-620 | 620E31210 | DELINEATOR REMOVED AND REERECTED |  |  | Are the delineator posts not more than 1:50 out of plumb? If soil conditions may cause the post to be out of plumb, the Contractor may drive a pilot shaft before installation. |  | 0 |  |  | 0 | 10/1/2020 | Traffic
CA-Q-620-000.0 | CA-Q-620 | 620E31210 | DELINEATOR REMOVED AND REERECTED |  |  | Were flexible posts installed using methods and equipment that conform to the post manufacturer's recommendations? |  | 0 |  |  | 0 | 10/1/2020 | Traffic
CA-Q-620-000.0 | CA-Q-620 | 620E31211 | DELINEATOR REMOVED AND REERECTED, AS PER PLAN |  |  | Does the delineator reflector and flexible post color match that of the nearest edge line? |  | 0 |  |  | 0 | 10/1/2020 | Traffic
CA-Q-620-000.0 | CA-Q-620 | 620E31211 | DELINEATOR REMOVED AND REERECTED, AS PER PLAN |  |  | Did the Contractor lay out all delineator locations to ensure their proper placement prior to installation? |  | 0 |  |  | 0 | 10/1/2020 | Traffic
CA-Q-620-000.0 | CA-Q-620 | 620E31211 | DELINEATOR REMOVED AND REERECTED, AS PER PLAN |  |  | Did the Contractor remove all of the delineators, including reflectors, posts, brackets, and miscellaneous hardware? The delineator becomes the property of the Contractor. |  | 0 |  |  | 0 | 10/1/2020 | Traffic
CA-Q-620-000.0 | CA-Q-620 | 620E31211 | DELINEATOR REMOVED AND REERECTED, AS PER PLAN |  |  | Did the Contractor remove and dispose of concrete for delineator post embedment? |  | 0 |  |  | 0 | 10/1/2020 | Traffic
CA-Q-620-000.0 | CA-Q-620 | 620E31211 | DELINEATOR REMOVED AND REERECTED, AS PER PLAN |  |  | Were surfaces restored in an acceptable manner where delineator posts or concrete for embedment are removed? |  | 0 |  |  | 0 | 10/1/2020 | Traffic
CA-Q-620-000.0 | CA-Q-620 | 620E31211 | DELINEATOR REMOVED AND REERECTED, AS PER PLAN |  |  | Did the Contractor install the delineators facing traffic, except where red reflectors were to be installed facing wrong-way traffic? |  | 0 |  |  | 0 | 10/1/2020 | Traffic
CA-Q-620-000.0 | CA-Q-620 | 620E31211 | DELINEATOR REMOVED AND REERECTED, AS PER PLAN |  |  | Was the protective paper covering the face of flexible post-mounted reflectors removed after installation? |  | 0 |  |  | 0 | 10/1/2020 | Traffic
CA-Q-620-000.0 | CA-Q-620 | 620E31211 | DELINEATOR REMOVED AND REERECTED, AS PER PLAN |  |  | Are the delineator posts not more than 1:50 out of plumb? If soil conditions may cause the post to be out of plumb, the Contractor may drive a pilot shaft before installation. |  | 0 |  |  | 0 | 10/1/2020 | Traffic
CA-Q-620-000.0 | CA-Q-620 | 620E31211 | DELINEATOR REMOVED AND REERECTED, AS PER PLAN |  |  | Were flexible posts installed using methods and equipment that conform to the post manufacturer's recommendations? |  | 0 |  |  | 0 | 10/1/2020 | Traffic
CA-Q-620-000.0 | CA-Q-620 | 620E40200 | REFLECTOR |  |  | Does the delineator reflector and flexible post color match that of the nearest edge line? |  | 0 |  |  | 0 | 10/1/2020 | Traffic
CA-Q-620-000.0 | CA-Q-620 | 620E40200 | REFLECTOR |  |  | Did the Contractor lay out all delineator locations to ensure their proper placement prior to installation? |  | 0 |  |  | 0 | 10/1/2020 | Traffic
CA-Q-620-000.0 | CA-Q-620 | 620E40200 | REFLECTOR |  |  | Did the Contractor remove all of the delineators, including reflectors, posts, brackets, and miscellaneous hardware? The delineator becomes the property of the Contractor. |  | 0 |  |  | 0 | 10/1/2020 | Traffic
CA-Q-620-000.0 | CA-Q-620 | 620E40200 | REFLECTOR |  |  | Did the Contractor remove and dispose of concrete for delineator post embedment? |  | 0 |  |  | 0 | 10/1/2020 | Traffic
CA-Q-620-000.0 | CA-Q-620 | 620E40200 | REFLECTOR |  |  | Were surfaces restored in an acceptable manner where delineator posts or concrete for embedment are removed? |  | 0 |  |  | 0 | 10/1/2020 | Traffic
CA-Q-620-000.0 | CA-Q-620 | 620E40200 | REFLECTOR |  |  | Did the Contractor install the delineators facing traffic, except where red reflectors were to be installed facing wrong-way traffic? |  | 0 |  |  | 0 | 10/1/2020 | Traffic
CA-Q-620-000.0 | CA-Q-620 | 620E40200 | REFLECTOR |  |  | Was the protective paper covering the face of flexible post-mounted reflectors removed after installation? |  | 0 |  |  | 0 | 10/1/2020 | Traffic
CA-Q-620-000.0 | CA-Q-620 | 620E40200 | REFLECTOR |  |  | Are the delineator posts not more than 1:50 out of plumb? If soil conditions may cause the post to be out of plumb, the Contractor may drive a pilot shaft before installation. |  | 0 |  |  | 0 | 10/1/2020 | Traffic
CA-Q-620-000.0 | CA-Q-620 | 620E40200 | REFLECTOR |  |  | Were flexible posts installed using methods and equipment that conform to the post manufacturer's recommendations? |  | 0 |  |  | 0 | 10/1/2020 | Traffic
CA-Q-620-000.0 | CA-Q-620 | 620E55000 | DELINEATOR LAYOUT |  |  | Does the delineator reflector and flexible post color match that of the nearest edge line? |  | 0 |  |  | 0 | 10/1/2020 | Traffic
CA-Q-620-000.0 | CA-Q-620 | 620E55000 | DELINEATOR LAYOUT |  |  | Did the Contractor lay out all delineator locations to ensure their proper placement prior to installation? |  | 0 |  |  | 0 | 10/1/2020 | Traffic
CA-Q-620-000.0 | CA-Q-620 | 620E55000 | DELINEATOR LAYOUT |  |  | Did the Contractor remove all of the delineators, including reflectors, posts, brackets, and miscellaneous hardware? The delineator becomes the property of the Contractor. |  | 0 |  |  | 0 | 10/1/2020 | Traffic
CA-Q-620-000.0 | CA-Q-620 | 620E55000 | DELINEATOR LAYOUT |  |  | Did the Contractor remove and dispose of concrete for delineator post embedment? |  | 0 |  |  | 0 | 10/1/2020 | Traffic
CA-Q-620-000.0 | CA-Q-620 | 620E55000 | DELINEATOR LAYOUT |  |  | Were surfaces restored in an acceptable manner where delineator posts or concrete for embedment are removed? |  | 0 |  |  | 0 | 10/1/2020 | Traffic
CA-Q-620-000.0 | CA-Q-620 | 620E55000 | DELINEATOR LAYOUT |  |  | Did the Contractor install the delineators facing traffic, except where red reflectors were to be installed facing wrong-way traffic? |  | 0 |  |  | 0 | 10/1/2020 | Traffic
CA-Q-620-000.0 | CA-Q-620 | 620E55000 | DELINEATOR LAYOUT |  |  | Was the protective paper covering the face of flexible post-mounted reflectors removed after installation? |  | 0 |  |  | 0 | 10/1/2020 | Traffic
CA-Q-620-000.0 | CA-Q-620 | 620E55000 | DELINEATOR LAYOUT |  |  | Are the delineator posts not more than 1:50 out of plumb? If soil conditions may cause the post to be out of plumb, the Contractor may drive a pilot shaft before installation. |  | 0 |  |  | 0 | 10/1/2020 | Traffic
CA-Q-620-000.0 | CA-Q-620 | 620E55000 | DELINEATOR LAYOUT |  |  | Were flexible posts installed using methods and equipment that conform to the post manufacturer's recommendations? |  | 0 |  |  | 0 | 10/1/2020 | Traffic
CA-Q-620-000.0 | CA-Q-620 | 620E60000 | DELINEATOR, POST SURFACE MOUNTED |  |  | Does the delineator reflector and flexible post color match that of the nearest edge line? |  | 0 |  |  | 0 | 10/1/2020 | Traffic
CA-Q-620-000.0 | CA-Q-620 | 620E60000 | DELINEATOR, POST SURFACE MOUNTED |  |  | Did the Contractor lay out all delineator locations to ensure their proper placement prior to installation? |  | 0 |  |  | 0 | 10/1/2020 | Traffic
CA-Q-620-000.0 | CA-Q-620 | 620E60000 | DELINEATOR, POST SURFACE MOUNTED |  |  | Did the Contractor remove all of the delineators, including reflectors, posts, brackets, and miscellaneous hardware? The delineator becomes the property of the Contractor. |  | 0 |  |  | 0 | 10/1/2020 | Traffic
CA-Q-620-000.0 | CA-Q-620 | 620E60000 | DELINEATOR, POST SURFACE MOUNTED |  |  | Did the Contractor remove and dispose of concrete for delineator post embedment? |  | 0 |  |  | 0 | 10/1/2020 | Traffic
CA-Q-620-000.0 | CA-Q-620 | 620E60000 | DELINEATOR, POST SURFACE MOUNTED |  |  | Were surfaces restored in an acceptable manner where delineator posts or concrete for embedment are removed? |  | 0 |  |  | 0 | 10/1/2020 | Traffic
CA-Q-620-000.0 | CA-Q-620 | 620E60000 | DELINEATOR, POST SURFACE MOUNTED |  |  | Did the Contractor install the delineators facing traffic, except where red reflectors were to be installed facing wrong-way traffic? |  | 0 |  |  | 0 | 10/1/2020 | Traffic
CA-Q-620-000.0 | CA-Q-620 | 620E60000 | DELINEATOR, POST SURFACE MOUNTED |  |  | Was the protective paper covering the face of flexible post-mounted reflectors removed after installation? |  | 0 |  |  | 0 | 10/1/2020 | Traffic
CA-Q-620-000.0 | CA-Q-620 | 620E60000 | DELINEATOR, POST SURFACE MOUNTED |  |  | Are the delineator posts not more than 1:50 out of plumb? If soil conditions may cause the post to be out of plumb, the Contractor may drive a pilot shaft before installation. |  | 0 |  |  | 0 | 10/1/2020 | Traffic
CA-Q-620-000.0 | CA-Q-620 | 620E60000 | DELINEATOR, POST SURFACE MOUNTED |  |  | Were flexible posts installed using methods and equipment that conform to the post manufacturer's recommendations? |  | 0 |  |  | 0 | 10/1/2020 | Traffic
|  | 620E60001 | DELINEATOR, POST SURFACE MOUNTED, AS PER PLAN |  |  |  |  | 0 |  |  | 0 |  | Traffic
CA-Q-620-000.0 | CA-Q-620 | 620E60500 | REMOVAL OF DELINEATOR, POST SURFACE MOUNTED |  |  | Does the delineator reflector and flexible post color match that of the nearest edge line? |  | 0 |  |  | 0 | 10/1/2020 | Traffic
CA-Q-620-000.0 | CA-Q-620 | 620E60500 | REMOVAL OF DELINEATOR, POST SURFACE MOUNTED |  |  | Did the Contractor lay out all delineator locations to ensure their proper placement prior to installation? |  | 0 |  |  | 0 | 10/1/2020 | Traffic
CA-Q-620-000.0 | CA-Q-620 | 620E60500 | REMOVAL OF DELINEATOR, POST SURFACE MOUNTED |  |  | Did the Contractor remove all of the delineators, including reflectors, posts, brackets, and miscellaneous hardware? The delineator becomes the property of the Contractor. |  | 0 |  |  | 0 | 10/1/2020 | Traffic
CA-Q-620-000.0 | CA-Q-620 | 620E60500 | REMOVAL OF DELINEATOR, POST SURFACE MOUNTED |  |  | Did the Contractor remove and dispose of concrete for delineator post embedment? |  | 0 |  |  | 0 | 10/1/2020 | Traffic
CA-Q-620-000.0 | CA-Q-620 | 620E60500 | REMOVAL OF DELINEATOR, POST SURFACE MOUNTED |  |  | Were surfaces restored in an acceptable manner where delineator posts or concrete for embedment are removed? |  | 0 |  |  | 0 | 10/1/2020 | Traffic
CA-Q-620-000.0 | CA-Q-620 | 620E60500 | REMOVAL OF DELINEATOR, POST SURFACE MOUNTED |  |  | Did the Contractor install the delineators facing traffic, except where red reflectors were to be installed facing wrong-way traffic? |  | 0 |  |  | 0 | 10/1/2020 | Traffic
CA-Q-620-000.0 | CA-Q-620 | 620E60500 | REMOVAL OF DELINEATOR, POST SURFACE MOUNTED |  |  | Was the protective paper covering the face of flexible post-mounted reflectors removed after installation? |  | 0 |  |  | 0 | 10/1/2020 | Traffic
CA-Q-620-000.0 | CA-Q-620 | 620E60500 | REMOVAL OF DELINEATOR, POST SURFACE MOUNTED |  |  | Are the delineator posts not more than 1:50 out of plumb? If soil conditions may cause the post to be out of plumb, the Contractor may drive a pilot shaft before installation. |  | 0 |  |  | 0 | 10/1/2020 | Traffic
CA-Q-620-000.0 | CA-Q-620 | 620E60500 | REMOVAL OF DELINEATOR, POST SURFACE MOUNTED |  |  | Were flexible posts installed using methods and equipment that conform to the post manufacturer's recommendations? |  | 0 |  |  | 0 | 10/1/2020 | Traffic
CA-Q-620-000.0 | CA-Q-620 | 620E70000 | DELINEATOR, MISC.: |  |  | Does the delineator reflector and flexible post color match that of the nearest edge line? |  | 0 |  |  | 0 | 10/1/2020 | Traffic
CA-Q-620-000.0 | CA-Q-620 | 620E70000 | DELINEATOR, MISC.: |  |  | Did the Contractor lay out all delineator locations to ensure their proper placement prior to installation? |  | 0 |  |  | 0 | 10/1/2020 | Traffic
CA-Q-620-000.0 | CA-Q-620 | 620E70000 | DELINEATOR, MISC.: |  |  | Did the Contractor remove all of the delineators, including reflectors, posts, brackets, and miscellaneous hardware? The delineator becomes the property of the Contractor. |  | 0 |  |  | 0 | 10/1/2020 | Traffic
CA-Q-620-000.0 | CA-Q-620 | 620E70000 | DELINEATOR, MISC.: |  |  | Did the Contractor remove and dispose of concrete for delineator post embedment? |  | 0 |  |  | 0 | 10/1/2020 | Traffic
CA-Q-620-000.0 | CA-Q-620 | 620E70000 | DELINEATOR, MISC.: |  |  | Were surfaces restored in an acceptable manner where delineator posts or concrete for embedment are removed? |  | 0 |  |  | 0 | 10/1/2020 | Traffic
CA-Q-620-000.0 | CA-Q-620 | 620E70000 | DELINEATOR, MISC.: |  |  | Did the Contractor install the delineators facing traffic, except where red reflectors were to be installed facing wrong-way traffic? |  | 0 |  |  | 0 | 10/1/2020 | Traffic
CA-Q-620-000.0 | CA-Q-620 | 620E70000 | DELINEATOR, MISC.: |  |  | Was the protective paper covering the face of flexible post-mounted reflectors removed after installation? |  | 0 |  |  | 0 | 10/1/2020 | Traffic
CA-Q-620-000.0 | CA-Q-620 | 620E70000 | DELINEATOR, MISC.: |  |  | Are the delineator posts not more than 1:50 out of plumb? If soil conditions may cause the post to be out of plumb, the Contractor may drive a pilot shaft before installation. |  | 0 |  |  | 0 | 10/1/2020 | Traffic
CA-Q-620-000.0 | CA-Q-620 | 620E70000 | DELINEATOR, MISC.: |  |  | Were flexible posts installed using methods and equipment that conform to the post manufacturer's recommendations? |  | 0 |  |  | 0 | 10/1/2020 | Traffic
CA-Q-620-000.0 | CA-Q-620 | 620E70010 | DELINEATOR, MISC.: |  |  | Does the delineator reflector and flexible post color match that of the nearest edge line? |  | 0 |  |  | 0 | 10/1/2020 | Traffic
CA-Q-620-000.0 | CA-Q-620 | 620E70010 | DELINEATOR, MISC.: |  |  | Did the Contractor lay out all delineator locations to ensure their proper placement prior to installation? |  | 0 |  |  | 0 | 10/1/2020 | Traffic
CA-Q-620-000.0 | CA-Q-620 | 620E70010 | DELINEATOR, MISC.: |  |  | Did the Contractor remove all of the delineators, including reflectors, posts, brackets, and miscellaneous hardware? The delineator becomes the property of the Contractor. |  | 0 |  |  | 0 | 10/1/2020 | Traffic
CA-Q-620-000.0 | CA-Q-620 | 620E70010 | DELINEATOR, MISC.: |  |  | Did the Contractor remove and dispose of concrete for delineator post embedment? |  | 0 |  |  | 0 | 10/1/2020 | Traffic
CA-Q-620-000.0 | CA-Q-620 | 620E70010 | DELINEATOR, MISC.: |  |  | Were surfaces restored in an acceptable manner where delineator posts or concrete for embedment are removed? |  | 0 |  |  | 0 | 10/1/2020 | Traffic
CA-Q-620-000.0 | CA-Q-620 | 620E70010 | DELINEATOR, MISC.: |  |  | Did the Contractor install the delineators facing traffic, except where red reflectors were to be installed facing wrong-way traffic? |  | 0 |  |  | 0 | 10/1/2020 | Traffic
CA-Q-620-000.0 | CA-Q-620 | 620E70010 | DELINEATOR, MISC.: |  |  | Was the protective paper covering the face of flexible post-mounted reflectors removed after installation? |  | 0 |  |  | 0 | 10/1/2020 | Traffic
CA-Q-620-000.0 | CA-Q-620 | 620E70010 | DELINEATOR, MISC.: |  |  | Are the delineator posts not more than 1:50 out of plumb? If soil conditions may cause the post to be out of plumb, the Contractor may drive a pilot shaft before installation. |  | 0 |  |  | 0 | 10/1/2020 | Traffic
CA-Q-620-000.0 | CA-Q-620 | 620E70010 | DELINEATOR, MISC.: |  |  | Were flexible posts installed using methods and equipment that conform to the post manufacturer's recommendations? |  | 0 |  |  | 0 | 10/1/2020 | Traffic
CA-Q-621-000.0 | CA-Q-621 | 621E00100 | RPM |  |  | Are RPMs located within 5% of specified spacing? |  | 0 |  |  | 0 | 10/1/2020 | Traffic
CA-Q-621-000.0 | CA-Q-621 | 621E00100 | RPM |  |  | Are the RPM slots cut parallel and with 1/16" to 1/8" clearance on each side for installing RPM castings? |  | 0 |  |  | 0 | 10/1/2020 | Traffic
CA-Q-621-000.0 | CA-Q-621 | 621E00100 | RPM |  |  | Have the RPM cuts inspected prior to adding casting adhesive? |  | 0 |  |  | 0 | 10/1/2020 | Traffic
CA-Q-621-000.0 | CA-Q-621 | 621E00100 | RPM |  |  | When a casting is inserted in the cut without casting adhesive to test proper cut, is at least 3 of the 4 leveling lugs/tabs contacting the pavement surface and all four keel-ends of castings below the pavement surface? |  | 0 |  |  | 0 | 10/1/2020 | Traffic
CA-Q-621-000.0 | CA-Q-621 | 621E00100 | RPM |  |  | Does the casting adhesive fill all voids? |  | 0 |  |  | 0 | 10/1/2020 | Traffic
CA-Q-621-000.0 | CA-Q-621 | 621E00100 | RPM |  |  | Is the pavement cut completely dry and free of dust, dirt or any other material that will interfere with the adhesive bond to the casting and the pavement? Casting adhesive on the active reflector face must be removed immediately. |  | 0 |  |  | 0 | 10/1/2020 | Traffic
CA-Q-621-000.0 | CA-Q-621 | 621E00100 | RPM |  |  | Is the RPM casting free of dirt, dust, oil, grease, rust, moisture, or any foreign matter that impairs adhesion to the pavement? |  | 0 |  |  | 0 | 10/1/2020 | Traffic
CA-Q-621-000.0 | CA-Q-621 | 621E00100 | RPM |  |  | Is the pavement surface temperature and the ambient air temperature are at least 40 degrees F and the pavement is dry when placing the RPM's? Document the ambient temperature. (Photo Documentation Required) |  | 0 |  |  | 0 | 10/1/2020 | Traffic
CA-Q-621-000.0 | CA-Q-621 | 621E00100 | RPM |  |  | If either the pavement surface or ambient air temperature is between 40 and 50 degrees F, did the contractor heat both parts of the RPM casting adhesive to between 90 and 110 degrees F during the installation? |  | 0 |  |  | 0 | 10/1/2020 | Traffic
CA-Q-621-000.0 | CA-Q-621 | 621E00100 | RPM |  |  | Was traffic allowed on the RPM before complete curing? |  | 0 |  |  | 0 | 10/1/2020 | Traffic
CA-Q-621-000.0 | CA-Q-621 | 621E00100 | RPM |  |  | Is a minimum of 3 of the 4 leveling lugs/tabs in contact with the pavement surface and the casting adhesive oozing out from under the casting from all sides filling all voids around the casting and level with the pavement surface? Document percentage of RPMs that does not conform. (Photo Documentation Required) |  | 0 |  |  | 0 | 10/1/2020 | Traffic
CA-Q-621-000.0 | CA-Q-621 | 621E00100 | RPM |  |  | Has all dirt, dust, oil, grease, rust, moisture, parts of damaged reflectors, or any foreign matter that impairs adhesion of the reflector to the casting been removed?. |  | 0 |  |  | 0 | 10/1/2020 | Traffic
CA-Q-621-000.0 | CA-Q-621 | 621E00100 | RPM |  |  | Has approximately 100 pounds (45 kg) of pressure on the reflector or foot pressure been applied for 1 to 3 seconds? |  | 0 |  |  | 0 | 10/1/2020 | Traffic
CA-Q-621-000.0 | CA-Q-621 | 621E00100 | RPM |  |  | Is there any adhesive material on the reflective surface of the reflector? Any adhesive on the active reflector must be removed immediately. Document percentage of RPMs with adhesive on the reflector. (Photo Documentation Required) |  | 0 |  |  | 0 | 10/1/2020 | Traffic
CA-Q-621-000.0 | CA-Q-621 | 621E00100 | RPM |  |  | Was the reflector applied when the pavement surface temperature and the ambient air temperature are at least 35 °F and the casting surface is dry? Do not attach the reflector to the casting when rain over the work site is imminent. Document the ambient temperature. (Photo Documentation Required) |  | 0 |  |  | 0 | 10/1/2020 | Traffic
CA-Q-621-000.0 | CA-Q-621 | 621E00101 | RPM, AS PER PLAN |  |  | Are RPMs located within 5% of specified spacing? |  | 0 |  |  | 0 | 10/1/2020 | Traffic
CA-Q-621-000.0 | CA-Q-621 | 621E00101 | RPM, AS PER PLAN |  |  | Are the RPM slots cut parallel and with 1/16" to 1/8" clearance on each side for installing RPM castings? |  | 0 |  |  | 0 | 10/1/2020 | Traffic
CA-Q-621-000.0 | CA-Q-621 | 621E00101 | RPM, AS PER PLAN |  |  | Have the RPM cuts inspected prior to adding casting adhesive? |  | 0 |  |  | 0 | 10/1/2020 | Traffic
CA-Q-621-000.0 | CA-Q-621 | 621E00101 | RPM, AS PER PLAN |  |  | When a casting is inserted in the cut without casting adhesive to test proper cut, is at least 3 of the 4 leveling lugs/tabs contacting the pavement surface and all four keel-ends of castings below the pavement surface? |  | 0 |  |  | 0 | 10/1/2020 | Traffic
CA-Q-621-000.0 | CA-Q-621 | 621E00101 | RPM, AS PER PLAN |  |  | Does the casting adhesive fill all voids? |  | 0 |  |  | 0 | 10/1/2020 | Traffic
CA-Q-621-000.0 | CA-Q-621 | 621E00101 | RPM, AS PER PLAN |  |  | Is the pavement cut completely dry and free of dust, dirt or any other material that will interfere with the adhesive bond to the casting and the pavement? Casting adhesive on the active reflector face must be removed immediately. |  | 0 |  |  | 0 | 10/1/2020 | Traffic
CA-Q-621-000.0 | CA-Q-621 | 621E00101 | RPM, AS PER PLAN |  |  | Is the RPM casting free of dirt, dust, oil, grease, rust, moisture, or any foreign matter that impairs adhesion to the pavement? |  | 0 |  |  | 0 | 10/1/2020 | Traffic
CA-Q-621-000.0 | CA-Q-621 | 621E00101 | RPM, AS PER PLAN |  |  | Is the pavement surface temperature and the ambient air temperature are at least 40 degrees F and the pavement is dry when placing the RPM's? Document the ambient temperature. (Photo Documentation Required) |  | 0 |  |  | 0 | 10/1/2020 | Traffic
CA-Q-621-000.0 | CA-Q-621 | 621E00101 | RPM, AS PER PLAN |  |  | If either the pavement surface or ambient air temperature is between 40 and 50 degrees F, did the contractor heat both parts of the RPM casting adhesive to between 90 and 110 degrees F during the installation? |  | 0 |  |  | 0 | 10/1/2020 | Traffic
CA-Q-621-000.0 | CA-Q-621 | 621E00101 | RPM, AS PER PLAN |  |  | Was traffic allowed on the RPM before complete curing? |  | 0 |  |  | 0 | 10/1/2020 | Traffic
CA-Q-621-000.0 | CA-Q-621 | 621E00101 | RPM, AS PER PLAN |  |  | Is a minimum of 3 of the 4 leveling lugs/tabs in contact with the pavement surface and the casting adhesive oozing out from under the casting from all sides filling all voids around the casting and level with the pavement surface? Document percentage of RPMs that does not conform. (Photo Documentation Required) |  | 0 |  |  | 0 | 10/1/2020 | Traffic
CA-Q-621-000.0 | CA-Q-621 | 621E00101 | RPM, AS PER PLAN |  |  | Has all dirt, dust, oil, grease, rust, moisture, parts of damaged reflectors, or any foreign matter that impairs adhesion of the reflector to the casting been removed?. |  | 0 |  |  | 0 | 10/1/2020 | Traffic
CA-Q-621-000.0 | CA-Q-621 | 621E00101 | RPM, AS PER PLAN |  |  | Has approximately 100 pounds (45 kg) of pressure on the reflector or foot pressure been applied for 1 to 3 seconds? |  | 0 |  |  | 0 | 10/1/2020 | Traffic
CA-Q-621-000.0 | CA-Q-621 | 621E00101 | RPM, AS PER PLAN |  |  | Is there any adhesive material on the reflective surface of the reflector? Any adhesive on the active reflector must be removed immediately. Document percentage of RPMs with adhesive on the reflector. (Photo Documentation Required) |  | 0 |  |  | 0 | 10/1/2020 | Traffic
CA-Q-621-000.0 | CA-Q-621 | 621E00101 | RPM, AS PER PLAN |  |  | Was the reflector applied when the pavement surface temperature and the ambient air temperature are at least 35 °F and the casting surface is dry? Do not attach the reflector to the casting when rain over the work site is imminent. Document the ambient temperature. (Photo Documentation Required) |  | 0 |  |  | 0 | 10/1/2020 | Traffic
CA-Q-621-000.0 | CA-Q-621 | 621E00300 | RPM REFLECTOR |  |  | Are RPMs located within 5% of specified spacing? |  | 0 |  |  | 0 | 10/1/2020 | Traffic
CA-Q-621-000.0 | CA-Q-621 | 621E00300 | RPM REFLECTOR |  |  | Are the RPM slots cut parallel and with 1/16" to 1/8" clearance on each side for installing RPM castings? |  | 0 |  |  | 0 | 10/1/2020 | Traffic
CA-Q-621-000.0 | CA-Q-621 | 621E00300 | RPM REFLECTOR |  |  | Have the RPM cuts inspected prior to adding casting adhesive? |  | 0 |  |  | 0 | 10/1/2020 | Traffic
CA-Q-621-000.0 | CA-Q-621 | 621E00300 | RPM REFLECTOR |  |  | When a casting is inserted in the cut without casting adhesive to test proper cut, is at least 3 of the 4 leveling lugs/tabs contacting the pavement surface and all four keel-ends of castings below the pavement surface? |  | 0 |  |  | 0 | 10/1/2020 | Traffic
CA-Q-621-000.0 | CA-Q-621 | 621E00300 | RPM REFLECTOR |  |  | Does the casting adhesive fill all voids? |  | 0 |  |  | 0 | 10/1/2020 | Traffic
CA-Q-621-000.0 | CA-Q-621 | 621E00300 | RPM REFLECTOR |  |  | Is the pavement cut completely dry and free of dust, dirt or any other material that will interfere with the adhesive bond to the casting and the pavement? Casting adhesive on the active reflector face must be removed immediately. |  | 0 |  |  | 0 | 10/1/2020 | Traffic
CA-Q-621-000.0 | CA-Q-621 | 621E00300 | RPM REFLECTOR |  |  | Is the RPM casting free of dirt, dust, oil, grease, rust, moisture, or any foreign matter that impairs adhesion to the pavement? |  | 0 |  |  | 0 | 10/1/2020 | Traffic
CA-Q-621-000.0 | CA-Q-621 | 621E00300 | RPM REFLECTOR |  |  | Is the pavement surface temperature and the ambient air temperature are at least 40 degrees F and the pavement is dry when placing the RPM's? Document the ambient temperature. (Photo Documentation Required) |  | 0 |  |  | 0 | 10/1/2020 | Traffic
CA-Q-621-000.0 | CA-Q-621 | 621E00300 | RPM REFLECTOR |  |  | If either the pavement surface or ambient air temperature is between 40 and 50 degrees F, did the contractor heat both parts of the RPM casting adhesive to between 90 and 110 degrees F during the installation? |  | 0 |  |  | 0 | 10/1/2020 | Traffic
CA-Q-621-000.0 | CA-Q-621 | 621E00300 | RPM REFLECTOR |  |  | Was traffic allowed on the RPM before complete curing? |  | 0 |  |  | 0 | 10/1/2020 | Traffic
CA-Q-621-000.0 | CA-Q-621 | 621E00300 | RPM REFLECTOR |  |  | Is a minimum of 3 of the 4 leveling lugs/tabs in contact with the pavement surface and the casting adhesive oozing out from under the casting from all sides filling all voids around the casting and level with the pavement surface? Document percentage of RPMs that does not conform. (Photo Documentation Required) |  | 0 |  |  | 0 | 10/1/2020 | Traffic
CA-Q-621-000.0 | CA-Q-621 | 621E00300 | RPM REFLECTOR |  |  | Has all dirt, dust, oil, grease, rust, moisture, parts of damaged reflectors, or any foreign matter that impairs adhesion of the reflector to the casting been removed?. |  | 0 |  |  | 0 | 10/1/2020 | Traffic
CA-Q-621-000.0 | CA-Q-621 | 621E00300 | RPM REFLECTOR |  |  | Has approximately 100 pounds (45 kg) of pressure on the reflector or foot pressure been applied for 1 to 3 seconds? |  | 0 |  |  | 0 | 10/1/2020 | Traffic
CA-Q-621-000.0 | CA-Q-621 | 621E00300 | RPM REFLECTOR |  |  | Is there any adhesive material on the reflective surface of the reflector? Any adhesive on the active reflector must be removed immediately. Document percentage of RPMs with adhesive on the reflector. (Photo Documentation Required) |  | 0 |  |  | 0 | 10/1/2020 | Traffic
CA-Q-621-000.0 | CA-Q-621 | 621E00300 | RPM REFLECTOR |  |  | Was the reflector applied when the pavement surface temperature and the ambient air temperature are at least 35 °F and the casting surface is dry? Do not attach the reflector to the casting when rain over the work site is imminent. Document the ambient temperature. (Photo Documentation Required) |  | 0 |  |  | 0 | 10/1/2020 | Traffic
CA-Q-621-000.0 | CA-Q-621 | 621E00301 | RPM REFLECTOR, AS PER PLAN |  |  | Are RPMs located within 5% of specified spacing? |  | 0 |  |  | 0 | 10/1/2020 | Traffic
CA-Q-621-000.0 | CA-Q-621 | 621E00301 | RPM REFLECTOR, AS PER PLAN |  |  | Are the RPM slots cut parallel and with 1/16" to 1/8" clearance on each side for installing RPM castings? |  | 0 |  |  | 0 | 10/1/2020 | Traffic
CA-Q-621-000.0 | CA-Q-621 | 621E00301 | RPM REFLECTOR, AS PER PLAN |  |  | Have the RPM cuts inspected prior to adding casting adhesive? |  | 0 |  |  | 0 | 10/1/2020 | Traffic
CA-Q-621-000.0 | CA-Q-621 | 621E00301 | RPM REFLECTOR, AS PER PLAN |  |  | When a casting is inserted in the cut without casting adhesive to test proper cut, is at least 3 of the 4 leveling lugs/tabs contacting the pavement surface and all four keel-ends of castings below the pavement surface? |  | 0 |  |  | 0 | 10/1/2020 | Traffic
CA-Q-621-000.0 | CA-Q-621 | 621E00301 | RPM REFLECTOR, AS PER PLAN |  |  | Does the casting adhesive fill all voids? |  | 0 |  |  | 0 | 10/1/2020 | Traffic
CA-Q-621-000.0 | CA-Q-621 | 621E00301 | RPM REFLECTOR, AS PER PLAN |  |  | Is the pavement cut completely dry and free of dust, dirt or any other material that will interfere with the adhesive bond to the casting and the pavement? Casting adhesive on the active reflector face must be removed immediately. |  | 0 |  |  | 0 | 10/1/2020 | Traffic
CA-Q-621-000.0 | CA-Q-621 | 621E00301 | RPM REFLECTOR, AS PER PLAN |  |  | Is the RPM casting free of dirt, dust, oil, grease, rust, moisture, or any foreign matter that impairs adhesion to the pavement? |  | 0 |  |  | 0 | 10/1/2020 | Traffic
CA-Q-621-000.0 | CA-Q-621 | 621E00301 | RPM REFLECTOR, AS PER PLAN |  |  | Is the pavement surface temperature and the ambient air temperature are at least 40 degrees F and the pavement is dry when placing the RPM's? Document the ambient temperature. (Photo Documentation Required) |  | 0 |  |  | 0 | 10/1/2020 | Traffic
CA-Q-621-000.0 | CA-Q-621 | 621E00301 | RPM REFLECTOR, AS PER PLAN |  |  | If either the pavement surface or ambient air temperature is between 40 and 50 degrees F, did the contractor heat both parts of the RPM casting adhesive to between 90 and 110 degrees F during the installation? |  | 0 |  |  | 0 | 10/1/2020 | Traffic
CA-Q-621-000.0 | CA-Q-621 | 621E00301 | RPM REFLECTOR, AS PER PLAN |  |  | Was traffic allowed on the RPM before complete curing? |  | 0 |  |  | 0 | 10/1/2020 | Traffic
CA-Q-621-000.0 | CA-Q-621 | 621E00301 | RPM REFLECTOR, AS PER PLAN |  |  | Is a minimum of 3 of the 4 leveling lugs/tabs in contact with the pavement surface and the casting adhesive oozing out from under the casting from all sides filling all voids around the casting and level with the pavement surface? Document percentage of RPMs that does not conform. (Photo Documentation Required) |  | 0 |  |  | 0 | 10/1/2020 | Traffic
CA-Q-621-000.0 | CA-Q-621 | 621E00301 | RPM REFLECTOR, AS PER PLAN |  |  | Has all dirt, dust, oil, grease, rust, moisture, parts of damaged reflectors, or any foreign matter that impairs adhesion of the reflector to the casting been removed?. |  | 0 |  |  | 0 | 10/1/2020 | Traffic
CA-Q-621-000.0 | CA-Q-621 | 621E00301 | RPM REFLECTOR, AS PER PLAN |  |  | Has approximately 100 pounds (45 kg) of pressure on the reflector or foot pressure been applied for 1 to 3 seconds? |  | 0 |  |  | 0 | 10/1/2020 | Traffic
CA-Q-621-000.0 | CA-Q-621 | 621E00301 | RPM REFLECTOR, AS PER PLAN |  |  | Is there any adhesive material on the reflective surface of the reflector? Any adhesive on the active reflector must be removed immediately. Document percentage of RPMs with adhesive on the reflector. (Photo Documentation Required) |  | 0 |  |  | 0 | 10/1/2020 | Traffic
CA-Q-621-000.0 | CA-Q-621 | 621E00301 | RPM REFLECTOR, AS PER PLAN |  |  | Was the reflector applied when the pavement surface temperature and the ambient air temperature are at least 35 °F and the casting surface is dry? Do not attach the reflector to the casting when rain over the work site is imminent. Document the ambient temperature. (Photo Documentation Required) |  | 0 |  |  | 0 | 10/1/2020 | Traffic
CA-Q-621-000.0 | CA-Q-621 | 621E54000 | RAISED PAVEMENT MARKER REMOVED |  |  | When removing RPM's, is all standing water removed from the hole before filling? |  | 0 |  |  | 0 | 10/1/2020 | Traffic
CA-Q-621-000.0 | CA-Q-621 | 621E54000 | RAISED PAVEMENT MARKER REMOVED |  |  | Did the contractor compact the asphalt concrete flush with the pavement when filling the RPM depression? |  | 0 |  |  | 0 | 10/1/2020 | Traffic
CA-Q-621-000.0 | CA-Q-621 | 621E54001 | RAISED PAVEMENT MARKER REMOVED, AS PER PLAN |  |  | When removing RPM's, is all standing water removed from the hole before filling? |  | 0 |  |  | 0 | 10/1/2020 | Traffic
CA-Q-621-000.0 | CA-Q-621 | 621E54001 | RAISED PAVEMENT MARKER REMOVED, AS PER PLAN |  |  | Did the contractor compact the asphalt concrete flush with the pavement when filling the RPM depression? |  | 0 |  |  | 0 | 10/1/2020 | Traffic
CA-Q-621-000.0 | CA-Q-621 | 621E90000 | RPM, MISC.: |  |  | Are RPMs located within 5% of specified spacing? |  | 0 |  |  | 0 | 10/1/2020 | Traffic
CA-Q-621-000.0 | CA-Q-621 | 621E90000 | RPM, MISC.: |  |  | Are the RPM slots cut parallel and with 1/16" to 1/8" clearance on each side for installing RPM castings? |  | 0 |  |  | 0 | 10/1/2020 | Traffic
CA-Q-621-000.0 | CA-Q-621 | 621E90000 | RPM, MISC.: |  |  | Have the RPM cuts inspected prior to adding casting adhesive? |  | 0 |  |  | 0 | 10/1/2020 | Traffic
CA-Q-621-000.0 | CA-Q-621 | 621E90000 | RPM, MISC.: |  |  | When a casting is inserted in the cut without casting adhesive to test proper cut, is at least 3 of the 4 leveling lugs/tabs contacting the pavement surface and all four keel-ends of castings below the pavement surface? |  | 0 |  |  | 0 | 10/1/2020 | Traffic
CA-Q-621-000.0 | CA-Q-621 | 621E90000 | RPM, MISC.: |  |  | Does the casting adhesive fill all voids? |  | 0 |  |  | 0 | 10/1/2020 | Traffic
CA-Q-621-000.0 | CA-Q-621 | 621E90000 | RPM, MISC.: |  |  | Is the pavement cut completely dry and free of dust, dirt or any other material that will interfere with the adhesive bond to the casting and the pavement? Casting adhesive on the active reflector face must be removed immediately. |  | 0 |  |  | 0 | 10/1/2020 | Traffic
CA-Q-621-000.0 | CA-Q-621 | 621E90000 | RPM, MISC.: |  |  | Is the RPM casting free of dirt, dust, oil, grease, rust, moisture, or any foreign matter that impairs adhesion to the pavement? |  | 0 |  |  | 0 | 10/1/2020 | Traffic
CA-Q-621-000.0 | CA-Q-621 | 621E90000 | RPM, MISC.: |  |  | Is the pavement surface temperature and the ambient air temperature are at least 40 degrees F and the pavement is dry when placing the RPM's? Document the ambient temperature. (Photo Documentation Required) |  | 0 |  |  | 0 | 10/1/2020 | Traffic
CA-Q-621-000.0 | CA-Q-621 | 621E90000 | RPM, MISC.: |  |  | If either the pavement surface or ambient air temperature is between 40 and 50 degrees F, did the contractor heat both parts of the RPM casting adhesive to between 90 and 110 degrees F during the installation? |  | 0 |  |  | 0 | 10/1/2020 | Traffic
CA-Q-621-000.0 | CA-Q-621 | 621E90000 | RPM, MISC.: |  |  | Was traffic allowed on the RPM before complete curing? |  | 0 |  |  | 0 | 10/1/2020 | Traffic
CA-Q-621-000.0 | CA-Q-621 | 621E90000 | RPM, MISC.: |  |  | Is a minimum of 3 of the 4 leveling lugs/tabs in contact with the pavement surface and the casting adhesive oozing out from under the casting from all sides filling all voids around the casting and level with the pavement surface? Document percentage of RPMs that does not conform. (Photo Documentation Required) |  | 0 |  |  | 0 | 10/1/2020 | Traffic
CA-Q-621-000.0 | CA-Q-621 | 621E90000 | RPM, MISC.: |  |  | Has all dirt, dust, oil, grease, rust, moisture, parts of damaged reflectors, or any foreign matter that impairs adhesion of the reflector to the casting been removed?. |  | 0 |  |  | 0 | 10/1/2020 | Traffic
CA-Q-621-000.0 | CA-Q-621 | 621E90000 | RPM, MISC.: |  |  | Has approximately 100 pounds (45 kg) of pressure on the reflector or foot pressure been applied for 1 to 3 seconds? |  | 0 |  |  | 0 | 10/1/2020 | Traffic
CA-Q-621-000.0 | CA-Q-621 | 621E90000 | RPM, MISC.: |  |  | Is there any adhesive material on the reflective surface of the reflector? Any adhesive on the active reflector must be removed immediately. Document percentage of RPMs with adhesive on the reflector. (Photo Documentation Required) |  | 0 |  |  | 0 | 10/1/2020 | Traffic
CA-Q-621-000.0 | CA-Q-621 | 621E90000 | RPM, MISC.: |  |  | Was the reflector applied when the pavement surface temperature and the ambient air temperature are at least 35 °F and the casting surface is dry? Do not attach the reflector to the casting when rain over the work site is imminent. Document the ambient temperature. (Photo Documentation Required) |  | 0 |  |  | 0 | 10/1/2020 | Traffic
CA-Q-621-000.0 | CA-Q-621 | 621E91000 | RPM, MISC.: |  |  | Are RPMs located within 5% of specified spacing? |  | 0 |  |  | 0 | 10/1/2020 | Traffic
CA-Q-621-000.0 | CA-Q-621 | 621E91000 | RPM, MISC.: |  |  | Are the RPM slots cut parallel and with 1/16" to 1/8" clearance on each side for installing RPM castings? |  | 0 |  |  | 0 | 10/1/2020 | Traffic
CA-Q-621-000.0 | CA-Q-621 | 621E91000 | RPM, MISC.: |  |  | Have the RPM cuts inspected prior to adding casting adhesive? |  | 0 |  |  | 0 | 10/1/2020 | Traffic
CA-Q-621-000.0 | CA-Q-621 | 621E91000 | RPM, MISC.: |  |  | When a casting is inserted in the cut without casting adhesive to test proper cut, is at least 3 of the 4 leveling lugs/tabs contacting the pavement surface and all four keel-ends of castings below the pavement surface? |  | 0 |  |  | 0 | 10/1/2020 | Traffic
CA-Q-621-000.0 | CA-Q-621 | 621E91000 | RPM, MISC.: |  |  | Does the casting adhesive fill all voids? |  | 0 |  |  | 0 | 10/1/2020 | Traffic
CA-Q-621-000.0 | CA-Q-621 | 621E91000 | RPM, MISC.: |  |  | Is the pavement cut completely dry and free of dust, dirt or any other material that will interfere with the adhesive bond to the casting and the pavement? Casting adhesive on the active reflector face must be removed immediately. |  | 0 |  |  | 0 | 10/1/2020 | Traffic
CA-Q-621-000.0 | CA-Q-621 | 621E91000 | RPM, MISC.: |  |  | Is the RPM casting free of dirt, dust, oil, grease, rust, moisture, or any foreign matter that impairs adhesion to the pavement? |  | 0 |  |  | 0 | 10/1/2020 | Traffic
CA-Q-621-000.0 | CA-Q-621 | 621E91000 | RPM, MISC.: |  |  | Is the pavement surface temperature and the ambient air temperature are at least 40 degrees F and the pavement is dry when placing the RPM's? Document the ambient temperature. (Photo Documentation Required) |  | 0 |  |  | 0 | 10/1/2020 | Traffic
CA-Q-621-000.0 | CA-Q-621 | 621E91000 | RPM, MISC.: |  |  | If either the pavement surface or ambient air temperature is between 40 and 50 degrees F, did the contractor heat both parts of the RPM casting adhesive to between 90 and 110 degrees F during the installation? |  | 0 |  |  | 0 | 10/1/2020 | Traffic
CA-Q-621-000.0 | CA-Q-621 | 621E91000 | RPM, MISC.: |  |  | Was traffic allowed on the RPM before complete curing? |  | 0 |  |  | 0 | 10/1/2020 | Traffic
CA-Q-621-000.0 | CA-Q-621 | 621E91000 | RPM, MISC.: |  |  | Is a minimum of 3 of the 4 leveling lugs/tabs in contact with the pavement surface and the casting adhesive oozing out from under the casting from all sides filling all voids around the casting and level with the pavement surface? Document percentage of RPMs that does not conform. (Photo Documentation Required) |  | 0 |  |  | 0 | 10/1/2020 | Traffic
CA-Q-621-000.0 | CA-Q-621 | 621E91000 | RPM, MISC.: |  |  | Has all dirt, dust, oil, grease, rust, moisture, parts of damaged reflectors, or any foreign matter that impairs adhesion of the reflector to the casting been removed?. |  | 0 |  |  | 0 | 10/1/2020 | Traffic
CA-Q-621-000.0 | CA-Q-621 | 621E91000 | RPM, MISC.: |  |  | Has approximately 100 pounds (45 kg) of pressure on the reflector or foot pressure been applied for 1 to 3 seconds? |  | 0 |  |  | 0 | 10/1/2020 | Traffic
CA-Q-621-000.0 | CA-Q-621 | 621E91000 | RPM, MISC.: |  |  | Is there any adhesive material on the reflective surface of the reflector? Any adhesive on the active reflector must be removed immediately. Document percentage of RPMs with adhesive on the reflector. (Photo Documentation Required) |  | 0 |  |  | 0 | 10/1/2020 | Traffic
CA-Q-621-000.0 | CA-Q-621 | 621E91000 | RPM, MISC.: |  |  | Was the reflector applied when the pavement surface temperature and the ambient air temperature are at least 35 °F and the casting surface is dry? Do not attach the reflector to the casting when rain over the work site is imminent. Document the ambient temperature. (Photo Documentation Required) |  | 0 |  |  | 0 | 10/1/2020 | Traffic
CA-Q-622-000.0 | CA-Q-622 | 622E10000 | CONCRETE BARRIER, SINGLE SLOPE, TYPE A |  |  | How is the barrier wall being constructed? Document cast-in-place, precast, or slip-form. (Photo Documentation Required) |  | 0 |  |  | 0 | 10/1/2020 | Traffic
CA-Q-622-000.0 | CA-Q-622 | 622E10000 | CONCRETE BARRIER, SINGLE SLOPE, TYPE A |  |  | Are joints constructed for cast-in-place or slip-formed barrier of the type and dimensions and at the locations specified? Document joint spacing and thickness of expansion material used. (Photo Documentation Required) |  | 0 |  |  | 0 | 10/1/2020 | Traffic
CA-Q-622-000.0 | CA-Q-622 | 622E10000 | CONCRETE BARRIER, SINGLE SLOPE, TYPE A |  |  | Immediately following removal of fixed forms or slip-form construction, was the surface of the barrier checked with a straightedge and all irregularities of more than 1/4 inch in 10 feet corrected? |  | 0 |  |  | 0 | 10/1/2020 | Traffic
CA-Q-622-000.0 | CA-Q-622 | 622E10000 | CONCRETE BARRIER, SINGLE SLOPE, TYPE A |  |  | Was concrete cured according to 511.14, Method B using an approved mechanical sprayer equipped with a shield to protect the spray from wind? Document the amount of curing compound used. (Photo Documentation Required) |  | 0 |  |  | 0 | 10/1/2020 | Traffic
CA-Q-622-000.0 | CA-Q-622 | 622E10001 | CONCRETE BARRIER, SINGLE SLOPE, TYPE A, AS PER PLAN |  |  | How is the barrier wall being constructed? Document cast-in-place, precast, or slip-form. (Photo Documentation Required) |  | 0 |  |  | 0 | 10/1/2020 | Traffic
CA-Q-622-000.0 | CA-Q-622 | 622E10001 | CONCRETE BARRIER, SINGLE SLOPE, TYPE A, AS PER PLAN |  |  | Are joints constructed for cast-in-place or slip-formed barrier of the type and dimensions and at the locations specified? Document joint spacing and thickness of expansion material used. (Photo Documentation Required) |  | 0 |  |  | 0 | 10/1/2020 | Traffic
CA-Q-622-000.0 | CA-Q-622 | 622E10001 | CONCRETE BARRIER, SINGLE SLOPE, TYPE A, AS PER PLAN |  |  | Immediately following removal of fixed forms or slip-form construction, was the surface of the barrier checked with a straightedge and all irregularities of more than 1/4 inch in 10 feet corrected? |  | 0 |  |  | 0 | 10/1/2020 | Traffic
CA-Q-622-000.0 | CA-Q-622 | 622E10001 | CONCRETE BARRIER, SINGLE SLOPE, TYPE A, AS PER PLAN |  |  | Was concrete cured according to 511.14, Method B using an approved mechanical sprayer equipped with a shield to protect the spray from wind? Document the amount of curing compound used. (Photo Documentation Required) |  | 0 |  |  | 0 | 10/1/2020 | Traffic
CA-Q-622-000.0 | CA-Q-622 | 622E10020 | CONCRETE BARRIER, SINGLE SLOPE, TYPE A, REINFORCED |  |  | How is the barrier wall being constructed? Document cast-in-place, precast, or slip-form. (Photo Documentation Required) |  | 0 |  |  | 0 | 10/1/2020 | Traffic
CA-Q-622-000.0 | CA-Q-622 | 622E10020 | CONCRETE BARRIER, SINGLE SLOPE, TYPE A, REINFORCED |  |  | Are joints constructed for cast-in-place or slip-formed barrier of the type and dimensions and at the locations specified? Document joint spacing and thickness of expansion material used. (Photo Documentation Required) |  | 0 |  |  | 0 | 10/1/2020 | Traffic
CA-Q-622-000.0 | CA-Q-622 | 622E10020 | CONCRETE BARRIER, SINGLE SLOPE, TYPE A, REINFORCED |  |  | Immediately following removal of fixed forms or slip-form construction, was the surface of the barrier checked with a straightedge and all irregularities of more than 1/4 inch in 10 feet corrected? |  | 0 |  |  | 0 | 10/1/2020 | Traffic
CA-Q-622-000.0 | CA-Q-622 | 622E10020 | CONCRETE BARRIER, SINGLE SLOPE, TYPE A, REINFORCED |  |  | Was concrete cured according to 511.14, Method B using an approved mechanical sprayer equipped with a shield to protect the spray from wind? Document the amount of curing compound used. (Photo Documentation Required) |  | 0 |  |  | 0 | 10/1/2020 | Traffic
CA-Q-622-000.0 | CA-Q-622 | 622E10040 | CONCRETE BARRIER, SINGLE SLOPE, TYPE A1 |  |  | How is the barrier wall being constructed? Document cast-in-place, precast, or slip-form. (Photo Documentation Required) |  | 0 |  |  | 0 | 10/1/2020 | Traffic
CA-Q-622-000.0 | CA-Q-622 | 622E10040 | CONCRETE BARRIER, SINGLE SLOPE, TYPE A1 |  |  | Are joints constructed for cast-in-place or slip-formed barrier of the type and dimensions and at the locations specified? Document joint spacing and thickness of expansion material used. (Photo Documentation Required) |  | 0 |  |  | 0 | 10/1/2020 | Traffic
CA-Q-622-000.0 | CA-Q-622 | 622E10040 | CONCRETE BARRIER, SINGLE SLOPE, TYPE A1 |  |  | Immediately following removal of fixed forms or slip-form construction, was the surface of the barrier checked with a straightedge and all irregularities of more than 1/4 inch in 10 feet corrected? |  | 0 |  |  | 0 | 10/1/2020 | Traffic
CA-Q-622-000.0 | CA-Q-622 | 622E10040 | CONCRETE BARRIER, SINGLE SLOPE, TYPE A1 |  |  | Was concrete cured according to 511.14, Method B using an approved mechanical sprayer equipped with a shield to protect the spray from wind? Document the amount of curing compound used. (Photo Documentation Required) |  | 0 |  |  | 0 | 10/1/2020 | Traffic
CA-Q-622-000.0 | CA-Q-622 | 622E10041 | CONCRETE BARRIER, SINGLE SLOPE, TYPE A1, AS PER PLAN |  |  | How is the barrier wall being constructed? Document cast-in-place, precast, or slip-form. (Photo Documentation Required) |  | 0 |  |  | 0 | 10/1/2020 | Traffic
CA-Q-622-000.0 | CA-Q-622 | 622E10041 | CONCRETE BARRIER, SINGLE SLOPE, TYPE A1, AS PER PLAN |  |  | Are joints constructed for cast-in-place or slip-formed barrier of the type and dimensions and at the locations specified? Document joint spacing and thickness of expansion material used. (Photo Documentation Required) |  | 0 |  |  | 0 | 10/1/2020 | Traffic
CA-Q-622-000.0 | CA-Q-622 | 622E10041 | CONCRETE BARRIER, SINGLE SLOPE, TYPE A1, AS PER PLAN |  |  | Immediately following removal of fixed forms or slip-form construction, was the surface of the barrier checked with a straightedge and all irregularities of more than 1/4 inch in 10 feet corrected? |  | 0 |  |  | 0 | 10/1/2020 | Traffic
CA-Q-622-000.0 | CA-Q-622 | 622E10041 | CONCRETE BARRIER, SINGLE SLOPE, TYPE A1, AS PER PLAN |  |  | Was concrete cured according to 511.14, Method B using an approved mechanical sprayer equipped with a shield to protect the spray from wind? Document the amount of curing compound used. (Photo Documentation Required) |  | 0 |  |  | 0 | 10/1/2020 | Traffic
CA-Q-622-000.0 | CA-Q-622 | 622E10060 | CONCRETE BARRIER, SINGLE SLOPE, TYPE B |  |  | How is the barrier wall being constructed? Document cast-in-place, precast, or slip-form. (Photo Documentation Required) |  | 0 |  |  | 0 | 10/1/2020 | Traffic
CA-Q-622-000.0 | CA-Q-622 | 622E10060 | CONCRETE BARRIER, SINGLE SLOPE, TYPE B |  |  | Are joints constructed for cast-in-place or slip-formed barrier of the type and dimensions and at the locations specified? Document joint spacing and thickness of expansion material used. (Photo Documentation Required) |  | 0 |  |  | 0 | 10/1/2020 | Traffic
CA-Q-622-000.0 | CA-Q-622 | 622E10060 | CONCRETE BARRIER, SINGLE SLOPE, TYPE B |  |  | Immediately following removal of fixed forms or slip-form construction, was the surface of the barrier checked with a straightedge and all irregularities of more than 1/4 inch in 10 feet corrected? |  | 0 |  |  | 0 | 10/1/2020 | Traffic
CA-Q-622-000.0 | CA-Q-622 | 622E10060 | CONCRETE BARRIER, SINGLE SLOPE, TYPE B |  |  | Was concrete cured according to 511.14, Method B using an approved mechanical sprayer equipped with a shield to protect the spray from wind? Document the amount of curing compound used. (Photo Documentation Required) |  | 0 |  |  | 0 | 10/1/2020 | Traffic
CA-Q-622-000.0 | CA-Q-622 | 622E10061 | CONCRETE BARRIER, SINGLE SLOPE, TYPE B, AS PER PLAN |  |  | How is the barrier wall being constructed? Document cast-in-place, precast, or slip-form. (Photo Documentation Required) |  | 0 |  |  | 0 | 10/1/2020 | Traffic
CA-Q-622-000.0 | CA-Q-622 | 622E10061 | CONCRETE BARRIER, SINGLE SLOPE, TYPE B, AS PER PLAN |  |  | Are joints constructed for cast-in-place or slip-formed barrier of the type and dimensions and at the locations specified? Document joint spacing and thickness of expansion material used. (Photo Documentation Required) |  | 0 |  |  | 0 | 10/1/2020 | Traffic
CA-Q-622-000.0 | CA-Q-622 | 622E10061 | CONCRETE BARRIER, SINGLE SLOPE, TYPE B, AS PER PLAN |  |  | Immediately following removal of fixed forms or slip-form construction, was the surface of the barrier checked with a straightedge and all irregularities of more than 1/4 inch in 10 feet corrected? |  | 0 |  |  | 0 | 10/1/2020 | Traffic
CA-Q-622-000.0 | CA-Q-622 | 622E10061 | CONCRETE BARRIER, SINGLE SLOPE, TYPE B, AS PER PLAN |  |  | Was concrete cured according to 511.14, Method B using an approved mechanical sprayer equipped with a shield to protect the spray from wind? Document the amount of curing compound used. (Photo Documentation Required) |  | 0 |  |  | 0 | 10/1/2020 | Traffic
CA-Q-622-000.0 | CA-Q-622 | 622E10080 | CONCRETE BARRIER, SINGLE SLOPE, TYPE B, REINFORCED |  |  | How is the barrier wall being constructed? Document cast-in-place, precast, or slip-form. (Photo Documentation Required) |  | 0 |  |  | 0 | 10/1/2020 | Traffic
CA-Q-622-000.0 | CA-Q-622 | 622E10080 | CONCRETE BARRIER, SINGLE SLOPE, TYPE B, REINFORCED |  |  | Are joints constructed for cast-in-place or slip-formed barrier of the type and dimensions and at the locations specified? Document joint spacing and thickness of expansion material used. (Photo Documentation Required) |  | 0 |  |  | 0 | 10/1/2020 | Traffic
CA-Q-622-000.0 | CA-Q-622 | 622E10080 | CONCRETE BARRIER, SINGLE SLOPE, TYPE B, REINFORCED |  |  | Immediately following removal of fixed forms or slip-form construction, was the surface of the barrier checked with a straightedge and all irregularities of more than 1/4 inch in 10 feet corrected? |  | 0 |  |  | 0 | 10/1/2020 | Traffic
CA-Q-622-000.0 | CA-Q-622 | 622E10080 | CONCRETE BARRIER, SINGLE SLOPE, TYPE B, REINFORCED |  |  | Was concrete cured according to 511.14, Method B using an approved mechanical sprayer equipped with a shield to protect the spray from wind? Document the amount of curing compound used. (Photo Documentation Required) |  | 0 |  |  | 0 | 10/1/2020 | Traffic
CA-Q-622-000.0 | CA-Q-622 | 622E10100 | CONCRETE BARRIER, SINGLE SLOPE, TYPE B1 |  |  | How is the barrier wall being constructed? Document cast-in-place, precast, or slip-form. (Photo Documentation Required) |  | 0 |  |  | 0 | 10/1/2020 | Traffic
CA-Q-622-000.0 | CA-Q-622 | 622E10100 | CONCRETE BARRIER, SINGLE SLOPE, TYPE B1 |  |  | Are joints constructed for cast-in-place or slip-formed barrier of the type and dimensions and at the locations specified? Document joint spacing and thickness of expansion material used. (Photo Documentation Required) |  | 0 |  |  | 0 | 10/1/2020 | Traffic
CA-Q-622-000.0 | CA-Q-622 | 622E10100 | CONCRETE BARRIER, SINGLE SLOPE, TYPE B1 |  |  | Immediately following removal of fixed forms or slip-form construction, was the surface of the barrier checked with a straightedge and all irregularities of more than 1/4 inch in 10 feet corrected? |  | 0 |  |  | 0 | 10/1/2020 | Traffic
CA-Q-622-000.0 | CA-Q-622 | 622E10100 | CONCRETE BARRIER, SINGLE SLOPE, TYPE B1 |  |  | Was concrete cured according to 511.14, Method B using an approved mechanical sprayer equipped with a shield to protect the spray from wind? Document the amount of curing compound used. (Photo Documentation Required) |  | 0 |  |  | 0 | 10/1/2020 | Traffic
CA-Q-622-000.0 | CA-Q-622 | 622E10101 | CONCRETE BARRIER, SINGLE SLOPE, TYPE B1, AS PER PLAN |  |  | How is the barrier wall being constructed? Document cast-in-place, precast, or slip-form. (Photo Documentation Required) |  | 0 |  |  | 0 | 10/1/2020 | Traffic
CA-Q-622-000.0 | CA-Q-622 | 622E10101 | CONCRETE BARRIER, SINGLE SLOPE, TYPE B1, AS PER PLAN |  |  | Are joints constructed for cast-in-place or slip-formed barrier of the type and dimensions and at the locations specified? Document joint spacing and thickness of expansion material used. (Photo Documentation Required) |  | 0 |  |  | 0 | 10/1/2020 | Traffic
CA-Q-622-000.0 | CA-Q-622 | 622E10101 | CONCRETE BARRIER, SINGLE SLOPE, TYPE B1, AS PER PLAN |  |  | Immediately following removal of fixed forms or slip-form construction, was the surface of the barrier checked with a straightedge and all irregularities of more than 1/4 inch in 10 feet corrected? |  | 0 |  |  | 0 | 10/1/2020 | Traffic
CA-Q-622-000.0 | CA-Q-622 | 622E10101 | CONCRETE BARRIER, SINGLE SLOPE, TYPE B1, AS PER PLAN |  |  | Was concrete cured according to 511.14, Method B using an approved mechanical sprayer equipped with a shield to protect the spray from wind? Document the amount of curing compound used. (Photo Documentation Required) |  | 0 |  |  | 0 | 10/1/2020 | Traffic
CA-Q-622-000.0 | CA-Q-622 | 622E10120 | CONCRETE BARRIER, SINGLE SLOPE, TYPE C |  |  | How is the barrier wall being constructed? Document cast-in-place, precast, or slip-form. (Photo Documentation Required) |  | 0 |  |  | 0 | 10/1/2020 | Traffic
CA-Q-622-000.0 | CA-Q-622 | 622E10120 | CONCRETE BARRIER, SINGLE SLOPE, TYPE C |  |  | Are joints constructed for cast-in-place or slip-formed barrier of the type and dimensions and at the locations specified? Document joint spacing and thickness of expansion material used. (Photo Documentation Required) |  | 0 |  |  | 0 | 10/1/2020 | Traffic
CA-Q-622-000.0 | CA-Q-622 | 622E10120 | CONCRETE BARRIER, SINGLE SLOPE, TYPE C |  |  | Immediately following removal of fixed forms or slip-form construction, was the surface of the barrier checked with a straightedge and all irregularities of more than 1/4 inch in 10 feet corrected? |  | 0 |  |  | 0 | 10/1/2020 | Traffic
CA-Q-622-000.0 | CA-Q-622 | 622E10120 | CONCRETE BARRIER, SINGLE SLOPE, TYPE C |  |  | Was concrete cured according to 511.14, Method B using an approved mechanical sprayer equipped with a shield to protect the spray from wind? Document the amount of curing compound used. (Photo Documentation Required) |  | 0 |  |  | 0 | 10/1/2020 | Traffic
CA-Q-622-000.0 | CA-Q-622 | 622E10121 | CONCRETE BARRIER, SINGLE SLOPE, TYPE C, AS PER PLAN |  |  | How is the barrier wall being constructed? Document cast-in-place, precast, or slip-form. (Photo Documentation Required) |  | 0 |  |  | 0 | 10/1/2020 | Traffic
CA-Q-622-000.0 | CA-Q-622 | 622E10121 | CONCRETE BARRIER, SINGLE SLOPE, TYPE C, AS PER PLAN |  |  | Are joints constructed for cast-in-place or slip-formed barrier of the type and dimensions and at the locations specified? Document joint spacing and thickness of expansion material used. (Photo Documentation Required) |  | 0 |  |  | 0 | 10/1/2020 | Traffic
CA-Q-622-000.0 | CA-Q-622 | 622E10121 | CONCRETE BARRIER, SINGLE SLOPE, TYPE C, AS PER PLAN |  |  | Immediately following removal of fixed forms or slip-form construction, was the surface of the barrier checked with a straightedge and all irregularities of more than 1/4 inch in 10 feet corrected? |  | 0 |  |  | 0 | 10/1/2020 | Traffic
CA-Q-622-000.0 | CA-Q-622 | 622E10121 | CONCRETE BARRIER, SINGLE SLOPE, TYPE C, AS PER PLAN |  |  | Was concrete cured according to 511.14, Method B using an approved mechanical sprayer equipped with a shield to protect the spray from wind? Document the amount of curing compound used. (Photo Documentation Required) |  | 0 |  |  | 0 | 10/1/2020 | Traffic
CA-Q-622-000.0 | CA-Q-622 | 622E10140 | CONCRETE BARRIER, SINGLE SLOPE, TYPE C1 |  |  | How is the barrier wall being constructed? Document cast-in-place, precast, or slip-form. (Photo Documentation Required) |  | 0 |  |  | 0 | 10/1/2020 | Traffic
CA-Q-622-000.0 | CA-Q-622 | 622E10140 | CONCRETE BARRIER, SINGLE SLOPE, TYPE C1 |  |  | Are joints constructed for cast-in-place or slip-formed barrier of the type and dimensions and at the locations specified? Document joint spacing and thickness of expansion material used. (Photo Documentation Required) |  | 0 |  |  | 0 | 10/1/2020 | Traffic
CA-Q-622-000.0 | CA-Q-622 | 622E10140 | CONCRETE BARRIER, SINGLE SLOPE, TYPE C1 |  |  | Immediately following removal of fixed forms or slip-form construction, was the surface of the barrier checked with a straightedge and all irregularities of more than 1/4 inch in 10 feet corrected? |  | 0 |  |  | 0 | 10/1/2020 | Traffic
CA-Q-622-000.0 | CA-Q-622 | 622E10140 | CONCRETE BARRIER, SINGLE SLOPE, TYPE C1 |  |  | Was concrete cured according to 511.14, Method B using an approved mechanical sprayer equipped with a shield to protect the spray from wind? Document the amount of curing compound used. (Photo Documentation Required) |  | 0 |  |  | 0 | 10/1/2020 | Traffic
CA-Q-622-000.0 | CA-Q-622 | 622E10141 | CONCRETE BARRIER, SINGLE SLOPE, TYPE C1, AS PER PLAN |  |  | How is the barrier wall being constructed? Document cast-in-place, precast, or slip-form. (Photo Documentation Required) |  | 0 |  |  | 0 | 10/1/2020 | Traffic
CA-Q-622-000.0 | CA-Q-622 | 622E10141 | CONCRETE BARRIER, SINGLE SLOPE, TYPE C1, AS PER PLAN |  |  | Are joints constructed for cast-in-place or slip-formed barrier of the type and dimensions and at the locations specified? Document joint spacing and thickness of expansion material used. (Photo Documentation Required) |  | 0 |  |  | 0 | 10/1/2020 | Traffic
CA-Q-622-000.0 | CA-Q-622 | 622E10141 | CONCRETE BARRIER, SINGLE SLOPE, TYPE C1, AS PER PLAN |  |  | Immediately following removal of fixed forms or slip-form construction, was the surface of the barrier checked with a straightedge and all irregularities of more than 1/4 inch in 10 feet corrected? |  | 0 |  |  | 0 | 10/1/2020 | Traffic
CA-Q-622-000.0 | CA-Q-622 | 622E10141 | CONCRETE BARRIER, SINGLE SLOPE, TYPE C1, AS PER PLAN |  |  | Was concrete cured according to 511.14, Method B using an approved mechanical sprayer equipped with a shield to protect the spray from wind? Document the amount of curing compound used. (Photo Documentation Required) |  | 0 |  |  | 0 | 10/1/2020 | Traffic
CA-Q-622-000.0 | CA-Q-622 | 622E10160 | CONCRETE BARRIER, SINGLE SLOPE, TYPE D |  |  | How is the barrier wall being constructed? Document cast-in-place, precast, or slip-form. (Photo Documentation Required) |  | 0 |  |  | 0 | 10/1/2020 | Traffic
CA-Q-622-000.0 | CA-Q-622 | 622E10160 | CONCRETE BARRIER, SINGLE SLOPE, TYPE D |  |  | Are joints constructed for cast-in-place or slip-formed barrier of the type and dimensions and at the locations specified? Document joint spacing and thickness of expansion material used. (Photo Documentation Required) |  | 0 |  |  | 0 | 10/1/2020 | Traffic
CA-Q-622-000.0 | CA-Q-622 | 622E10160 | CONCRETE BARRIER, SINGLE SLOPE, TYPE D |  |  | Immediately following removal of fixed forms or slip-form construction, was the surface of the barrier checked with a straightedge and all irregularities of more than 1/4 inch in 10 feet corrected? |  | 0 |  |  | 0 | 10/1/2020 | Traffic
CA-Q-622-000.0 | CA-Q-622 | 622E10160 | CONCRETE BARRIER, SINGLE SLOPE, TYPE D |  |  | Was concrete cured according to 511.14, Method B using an approved mechanical sprayer equipped with a shield to protect the spray from wind? Document the amount of curing compound used. (Photo Documentation Required) |  | 0 |  |  | 0 | 10/1/2020 | Traffic
CA-Q-622-000.0 | CA-Q-622 | 622E10161 | CONCRETE BARRIER, SINGLE SLOPE, TYPE D, AS PER PLAN |  |  | How is the barrier wall being constructed? Document cast-in-place, precast, or slip-form. (Photo Documentation Required) |  | 0 |  |  | 0 | 10/1/2020 | Traffic
CA-Q-622-000.0 | CA-Q-622 | 622E10161 | CONCRETE BARRIER, SINGLE SLOPE, TYPE D, AS PER PLAN |  |  | Are joints constructed for cast-in-place or slip-formed barrier of the type and dimensions and at the locations specified? Document joint spacing and thickness of expansion material used. (Photo Documentation Required) |  | 0 |  |  | 0 | 10/1/2020 | Traffic
CA-Q-622-000.0 | CA-Q-622 | 622E10161 | CONCRETE BARRIER, SINGLE SLOPE, TYPE D, AS PER PLAN |  |  | Immediately following removal of fixed forms or slip-form construction, was the surface of the barrier checked with a straightedge and all irregularities of more than 1/4 inch in 10 feet corrected? |  | 0 |  |  | 0 | 10/1/2020 | Traffic
CA-Q-622-000.0 | CA-Q-622 | 622E10161 | CONCRETE BARRIER, SINGLE SLOPE, TYPE D, AS PER PLAN |  |  | Was concrete cured according to 511.14, Method B using an approved mechanical sprayer equipped with a shield to protect the spray from wind? Document the amount of curing compound used. (Photo Documentation Required) |  | 0 |  |  | 0 | 10/1/2020 | Traffic
CA-Q-622-000.0 | CA-Q-622 | 622E10200 | BARRIER TRANSITION |  |  | How is the barrier wall being constructed? Document cast-in-place, precast, or slip-form. (Photo Documentation Required) |  | 0 |  |  | 0 | 10/1/2020 | Traffic
CA-Q-622-000.0 | CA-Q-622 | 622E10200 | BARRIER TRANSITION |  |  | Are joints constructed for cast-in-place or slip-formed barrier of the type and dimensions and at the locations specified? Document joint spacing and thickness of expansion material used. (Photo Documentation Required) |  | 0 |  |  | 0 | 10/1/2020 | Traffic
CA-Q-622-000.0 | CA-Q-622 | 622E10200 | BARRIER TRANSITION |  |  | Immediately following removal of fixed forms or slip-form construction, was the surface of the barrier checked with a straightedge and all irregularities of more than 1/4 inch in 10 feet corrected? |  | 0 |  |  | 0 | 10/1/2020 | Traffic
CA-Q-622-000.0 | CA-Q-622 | 622E10200 | BARRIER TRANSITION |  |  | Was concrete cured according to 511.14, Method B using an approved mechanical sprayer equipped with a shield to protect the spray from wind? Document the amount of curing compound used. (Photo Documentation Required) |  | 0 |  |  | 0 | 10/1/2020 | Traffic
CA-Q-622-000.0 | CA-Q-622 | 622E10201 | BARRIER TRANSITION, AS PER PLAN |  |  | How is the barrier wall being constructed? Document cast-in-place, precast, or slip-form. (Photo Documentation Required) |  | 0 |  |  | 0 | 10/1/2020 | Traffic
CA-Q-622-000.0 | CA-Q-622 | 622E10201 | BARRIER TRANSITION, AS PER PLAN |  |  | Are joints constructed for cast-in-place or slip-formed barrier of the type and dimensions and at the locations specified? Document joint spacing and thickness of expansion material used. (Photo Documentation Required) |  | 0 |  |  | 0 | 10/1/2020 | Traffic
CA-Q-622-000.0 | CA-Q-622 | 622E10201 | BARRIER TRANSITION, AS PER PLAN |  |  | Immediately following removal of fixed forms or slip-form construction, was the surface of the barrier checked with a straightedge and all irregularities of more than 1/4 inch in 10 feet corrected? |  | 0 |  |  | 0 | 10/1/2020 | Traffic
CA-Q-622-000.0 | CA-Q-622 | 622E10201 | BARRIER TRANSITION, AS PER PLAN |  |  | Was concrete cured according to 511.14, Method B using an approved mechanical sprayer equipped with a shield to protect the spray from wind? Document the amount of curing compound used. (Photo Documentation Required) |  | 0 |  |  | 0 | 10/1/2020 | Traffic
CA-Q-622-000.0 | CA-Q-622 | 622E23300 | CONCRETE BARRIER, TYPE A |  |  | How is the barrier wall being constructed? Document cast-in-place, precast, or slip-form. (Photo Documentation Required) |  | 0 |  |  | 0 | 10/1/2020 | Traffic
CA-Q-622-000.0 | CA-Q-622 | 622E23300 | CONCRETE BARRIER, TYPE A |  |  | Are joints constructed for cast-in-place or slip-formed barrier of the type and dimensions and at the locations specified? Document joint spacing and thickness of expansion material used. (Photo Documentation Required) |  | 0 |  |  | 0 | 10/1/2020 | Traffic
CA-Q-622-000.0 | CA-Q-622 | 622E23300 | CONCRETE BARRIER, TYPE A |  |  | Immediately following removal of fixed forms or slip-form construction, was the surface of the barrier checked with a straightedge and all irregularities of more than 1/4 inch in 10 feet corrected? |  | 0 |  |  | 0 | 10/1/2020 | Traffic
CA-Q-622-000.0 | CA-Q-622 | 622E23300 | CONCRETE BARRIER, TYPE A |  |  | Was concrete cured according to 511.14, Method B using an approved mechanical sprayer equipped with a shield to protect the spray from wind? Document the amount of curing compound used. (Photo Documentation Required) |  | 0 |  |  | 0 | 10/1/2020 | Traffic
CA-Q-622-000.0 | CA-Q-622 | 622E23301 | CONCRETE BARRIER, TYPE A, AS PER PLAN |  |  | How is the barrier wall being constructed? Document cast-in-place, precast, or slip-form. (Photo Documentation Required) |  | 0 |  |  | 0 | 10/1/2020 | Traffic
CA-Q-622-000.0 | CA-Q-622 | 622E23301 | CONCRETE BARRIER, TYPE A, AS PER PLAN |  |  | Are joints constructed for cast-in-place or slip-formed barrier of the type and dimensions and at the locations specified? Document joint spacing and thickness of expansion material used. (Photo Documentation Required) |  | 0 |  |  | 0 | 10/1/2020 | Traffic
CA-Q-622-000.0 | CA-Q-622 | 622E23301 | CONCRETE BARRIER, TYPE A, AS PER PLAN |  |  | Immediately following removal of fixed forms or slip-form construction, was the surface of the barrier checked with a straightedge and all irregularities of more than 1/4 inch in 10 feet corrected? |  | 0 |  |  | 0 | 10/1/2020 | Traffic
CA-Q-622-000.0 | CA-Q-622 | 622E23301 | CONCRETE BARRIER, TYPE A, AS PER PLAN |  |  | Was concrete cured according to 511.14, Method B using an approved mechanical sprayer equipped with a shield to protect the spray from wind? Document the amount of curing compound used. (Photo Documentation Required) |  | 0 |  |  | 0 | 10/1/2020 | Traffic
CA-Q-622-000.0 | CA-Q-622 | 622E23302 | CONCRETE BARRIER, TYPE A, REINFORCED |  |  | How is the barrier wall being constructed? Document cast-in-place, precast, or slip-form. (Photo Documentation Required) |  | 0 |  |  | 0 | 10/1/2020 | Traffic
CA-Q-622-000.0 | CA-Q-622 | 622E23302 | CONCRETE BARRIER, TYPE A, REINFORCED |  |  | Are joints constructed for cast-in-place or slip-formed barrier of the type and dimensions and at the locations specified? Document joint spacing and thickness of expansion material used. (Photo Documentation Required) |  | 0 |  |  | 0 | 10/1/2020 | Traffic
CA-Q-622-000.0 | CA-Q-622 | 622E23302 | CONCRETE BARRIER, TYPE A, REINFORCED |  |  | Immediately following removal of fixed forms or slip-form construction, was the surface of the barrier checked with a straightedge and all irregularities of more than 1/4 inch in 10 feet corrected? |  | 0 |  |  | 0 | 10/1/2020 | Traffic
CA-Q-622-000.0 | CA-Q-622 | 622E23302 | CONCRETE BARRIER, TYPE A, REINFORCED |  |  | Was concrete cured according to 511.14, Method B using an approved mechanical sprayer equipped with a shield to protect the spray from wind? Document the amount of curing compound used. (Photo Documentation Required) |  | 0 |  |  | 0 | 10/1/2020 | Traffic
CA-Q-622-000.0 | CA-Q-622 | 622E23303 | CONCRETE BARRIER, TYPE A, REINFORCED, AS PER PLAN |  |  | How is the barrier wall being constructed? Document cast-in-place, precast, or slip-form. (Photo Documentation Required) |  | 0 |  |  | 0 | 10/1/2020 | Traffic
CA-Q-622-000.0 | CA-Q-622 | 622E23303 | CONCRETE BARRIER, TYPE A, REINFORCED, AS PER PLAN |  |  | Are joints constructed for cast-in-place or slip-formed barrier of the type and dimensions and at the locations specified? Document joint spacing and thickness of expansion material used. (Photo Documentation Required) |  | 0 |  |  | 0 | 10/1/2020 | Traffic
CA-Q-622-000.0 | CA-Q-622 | 622E23303 | CONCRETE BARRIER, TYPE A, REINFORCED, AS PER PLAN |  |  | Immediately following removal of fixed forms or slip-form construction, was the surface of the barrier checked with a straightedge and all irregularities of more than 1/4 inch in 10 feet corrected? |  | 0 |  |  | 0 | 10/1/2020 | Traffic
CA-Q-622-000.0 | CA-Q-622 | 622E23303 | CONCRETE BARRIER, TYPE A, REINFORCED, AS PER PLAN |  |  | Was concrete cured according to 511.14, Method B using an approved mechanical sprayer equipped with a shield to protect the spray from wind? Document the amount of curing compound used. (Photo Documentation Required) |  | 0 |  |  | 0 | 10/1/2020 | Traffic
CA-Q-622-000.0 | CA-Q-622 | 622E23304 | CONCRETE BARRIER, TYPE A1 |  |  | How is the barrier wall being constructed? Document cast-in-place, precast, or slip-form. (Photo Documentation Required) |  | 0 |  |  | 0 | 10/1/2020 | Traffic
CA-Q-622-000.0 | CA-Q-622 | 622E23304 | CONCRETE BARRIER, TYPE A1 |  |  | Are joints constructed for cast-in-place or slip-formed barrier of the type and dimensions and at the locations specified? Document joint spacing and thickness of expansion material used. (Photo Documentation Required) |  | 0 |  |  | 0 | 10/1/2020 | Traffic
CA-Q-622-000.0 | CA-Q-622 | 622E23304 | CONCRETE BARRIER, TYPE A1 |  |  | Immediately following removal of fixed forms or slip-form construction, was the surface of the barrier checked with a straightedge and all irregularities of more than 1/4 inch in 10 feet corrected? |  | 0 |  |  | 0 | 10/1/2020 | Traffic
CA-Q-622-000.0 | CA-Q-622 | 622E23304 | CONCRETE BARRIER, TYPE A1 |  |  | Was concrete cured according to 511.14, Method B using an approved mechanical sprayer equipped with a shield to protect the spray from wind? Document the amount of curing compound used. (Photo Documentation Required) |  | 0 |  |  | 0 | 10/1/2020 | Traffic
CA-Q-622-000.0 | CA-Q-622 | 622E23305 | CONCRETE BARRIER, TYPE A1, AS PER PLAN |  |  | How is the barrier wall being constructed? Document cast-in-place, precast, or slip-form. (Photo Documentation Required) |  | 0 |  |  | 0 | 10/1/2020 | Traffic
CA-Q-622-000.0 | CA-Q-622 | 622E23305 | CONCRETE BARRIER, TYPE A1, AS PER PLAN |  |  | Are joints constructed for cast-in-place or slip-formed barrier of the type and dimensions and at the locations specified? Document joint spacing and thickness of expansion material used. (Photo Documentation Required) |  | 0 |  |  | 0 | 10/1/2020 | Traffic
CA-Q-622-000.0 | CA-Q-622 | 622E23305 | CONCRETE BARRIER, TYPE A1, AS PER PLAN |  |  | Immediately following removal of fixed forms or slip-form construction, was the surface of the barrier checked with a straightedge and all irregularities of more than 1/4 inch in 10 feet corrected? |  | 0 |  |  | 0 | 10/1/2020 | Traffic
CA-Q-622-000.0 | CA-Q-622 | 622E23305 | CONCRETE BARRIER, TYPE A1, AS PER PLAN |  |  | Was concrete cured according to 511.14, Method B using an approved mechanical sprayer equipped with a shield to protect the spray from wind? Document the amount of curing compound used. (Photo Documentation Required) |  | 0 |  |  | 0 | 10/1/2020 | Traffic
CA-Q-622-000.0 | CA-Q-622 | 622E23400 | CONCRETE BARRIER, TYPE B |  |  | How is the barrier wall being constructed? Document cast-in-place, precast, or slip-form. (Photo Documentation Required) |  | 0 |  |  | 0 | 10/1/2020 | Traffic
CA-Q-622-000.0 | CA-Q-622 | 622E23400 | CONCRETE BARRIER, TYPE B |  |  | Are joints constructed for cast-in-place or slip-formed barrier of the type and dimensions and at the locations specified? Document joint spacing and thickness of expansion material used. (Photo Documentation Required) |  | 0 |  |  | 0 | 10/1/2020 | Traffic
CA-Q-622-000.0 | CA-Q-622 | 622E23400 | CONCRETE BARRIER, TYPE B |  |  | Immediately following removal of fixed forms or slip-form construction, was the surface of the barrier checked with a straightedge and all irregularities of more than 1/4 inch in 10 feet corrected? |  | 0 |  |  | 0 | 10/1/2020 | Traffic
CA-Q-622-000.0 | CA-Q-622 | 622E23400 | CONCRETE BARRIER, TYPE B |  |  | Was concrete cured according to 511.14, Method B using an approved mechanical sprayer equipped with a shield to protect the spray from wind? Document the amount of curing compound used. (Photo Documentation Required) |  | 0 |  |  | 0 | 10/1/2020 | Traffic
CA-Q-622-000.0 | CA-Q-622 | 622E23401 | CONCRETE BARRIER, TYPE B, AS PER PLAN |  |  | How is the barrier wall being constructed? Document cast-in-place, precast, or slip-form. (Photo Documentation Required) |  | 0 |  |  | 0 | 10/1/2020 | Traffic
CA-Q-622-000.0 | CA-Q-622 | 622E23401 | CONCRETE BARRIER, TYPE B, AS PER PLAN |  |  | Are joints constructed for cast-in-place or slip-formed barrier of the type and dimensions and at the locations specified? Document joint spacing and thickness of expansion material used. (Photo Documentation Required) |  | 0 |  |  | 0 | 10/1/2020 | Traffic
CA-Q-622-000.0 | CA-Q-622 | 622E23401 | CONCRETE BARRIER, TYPE B, AS PER PLAN |  |  | Immediately following removal of fixed forms or slip-form construction, was the surface of the barrier checked with a straightedge and all irregularities of more than 1/4 inch in 10 feet corrected? |  | 0 |  |  | 0 | 10/1/2020 | Traffic
CA-Q-622-000.0 | CA-Q-622 | 622E23401 | CONCRETE BARRIER, TYPE B, AS PER PLAN |  |  | Was concrete cured according to 511.14, Method B using an approved mechanical sprayer equipped with a shield to protect the spray from wind? Document the amount of curing compound used. (Photo Documentation Required) |  | 0 |  |  | 0 | 10/1/2020 | Traffic
CA-Q-622-000.0 | CA-Q-622 | 622E23402 | CONCRETE BARRIER, TYPE B, REINFORCED |  |  | How is the barrier wall being constructed? Document cast-in-place, precast, or slip-form. (Photo Documentation Required) |  | 0 |  |  | 0 | 10/1/2020 | Traffic
CA-Q-622-000.0 | CA-Q-622 | 622E23402 | CONCRETE BARRIER, TYPE B, REINFORCED |  |  | Are joints constructed for cast-in-place or slip-formed barrier of the type and dimensions and at the locations specified? Document joint spacing and thickness of expansion material used. (Photo Documentation Required) |  | 0 |  |  | 0 | 10/1/2020 | Traffic
CA-Q-622-000.0 | CA-Q-622 | 622E23402 | CONCRETE BARRIER, TYPE B, REINFORCED |  |  | Immediately following removal of fixed forms or slip-form construction, was the surface of the barrier checked with a straightedge and all irregularities of more than 1/4 inch in 10 feet corrected? |  | 0 |  |  | 0 | 10/1/2020 | Traffic
CA-Q-622-000.0 | CA-Q-622 | 622E23402 | CONCRETE BARRIER, TYPE B, REINFORCED |  |  | Was concrete cured according to 511.14, Method B using an approved mechanical sprayer equipped with a shield to protect the spray from wind? Document the amount of curing compound used. (Photo Documentation Required) |  | 0 |  |  | 0 | 10/1/2020 | Traffic
CA-Q-622-000.0 | CA-Q-622 | 622E23403 | CONCRETE BARRIER, TYPE B, REINFORCED, AS PER PLAN |  |  | How is the barrier wall being constructed? Document cast-in-place, precast, or slip-form. (Photo Documentation Required) |  | 0 |  |  | 0 | 10/1/2020 | Traffic
CA-Q-622-000.0 | CA-Q-622 | 622E23403 | CONCRETE BARRIER, TYPE B, REINFORCED, AS PER PLAN |  |  | Are joints constructed for cast-in-place or slip-formed barrier of the type and dimensions and at the locations specified? Document joint spacing and thickness of expansion material used. (Photo Documentation Required) |  | 0 |  |  | 0 | 10/1/2020 | Traffic
CA-Q-622-000.0 | CA-Q-622 | 622E23403 | CONCRETE BARRIER, TYPE B, REINFORCED, AS PER PLAN |  |  | Immediately following removal of fixed forms or slip-form construction, was the surface of the barrier checked with a straightedge and all irregularities of more than 1/4 inch in 10 feet corrected? |  | 0 |  |  | 0 | 10/1/2020 | Traffic
CA-Q-622-000.0 | CA-Q-622 | 622E23403 | CONCRETE BARRIER, TYPE B, REINFORCED, AS PER PLAN |  |  | Was concrete cured according to 511.14, Method B using an approved mechanical sprayer equipped with a shield to protect the spray from wind? Document the amount of curing compound used. (Photo Documentation Required) |  | 0 |  |  | 0 | 10/1/2020 | Traffic
CA-Q-622-000.0 | CA-Q-622 | 622E23404 | CONCRETE BARRIER, TYPE B1 |  |  | How is the barrier wall being constructed? Document cast-in-place, precast, or slip-form. (Photo Documentation Required) |  | 0 |  |  | 0 | 10/1/2020 | Traffic
CA-Q-622-000.0 | CA-Q-622 | 622E23404 | CONCRETE BARRIER, TYPE B1 |  |  | Are joints constructed for cast-in-place or slip-formed barrier of the type and dimensions and at the locations specified? Document joint spacing and thickness of expansion material used. (Photo Documentation Required) |  | 0 |  |  | 0 | 10/1/2020 | Traffic
CA-Q-622-000.0 | CA-Q-622 | 622E23404 | CONCRETE BARRIER, TYPE B1 |  |  | Immediately following removal of fixed forms or slip-form construction, was the surface of the barrier checked with a straightedge and all irregularities of more than 1/4 inch in 10 feet corrected? |  | 0 |  |  | 0 | 10/1/2020 | Traffic
CA-Q-622-000.0 | CA-Q-622 | 622E23404 | CONCRETE BARRIER, TYPE B1 |  |  | Was concrete cured according to 511.14, Method B using an approved mechanical sprayer equipped with a shield to protect the spray from wind? Document the amount of curing compound used. (Photo Documentation Required) |  | 0 |  |  | 0 | 10/1/2020 | Traffic
CA-Q-622-000.0 | CA-Q-622 | 622E23405 | CONCRETE BARRIER, TYPE B1, AS PER PLAN |  |  | How is the barrier wall being constructed? Document cast-in-place, precast, or slip-form. (Photo Documentation Required) |  | 0 |  |  | 0 | 10/1/2020 | Traffic
CA-Q-622-000.0 | CA-Q-622 | 622E23405 | CONCRETE BARRIER, TYPE B1, AS PER PLAN |  |  | Are joints constructed for cast-in-place or slip-formed barrier of the type and dimensions and at the locations specified? Document joint spacing and thickness of expansion material used. (Photo Documentation Required) |  | 0 |  |  | 0 | 10/1/2020 | Traffic
CA-Q-622-000.0 | CA-Q-622 | 622E23405 | CONCRETE BARRIER, TYPE B1, AS PER PLAN |  |  | Immediately following removal of fixed forms or slip-form construction, was the surface of the barrier checked with a straightedge and all irregularities of more than 1/4 inch in 10 feet corrected? |  | 0 |  |  | 0 | 10/1/2020 | Traffic
CA-Q-622-000.0 | CA-Q-622 | 622E23405 | CONCRETE BARRIER, TYPE B1, AS PER PLAN |  |  | Was concrete cured according to 511.14, Method B using an approved mechanical sprayer equipped with a shield to protect the spray from wind? Document the amount of curing compound used. (Photo Documentation Required) |  | 0 |  |  | 0 | 10/1/2020 | Traffic
CA-Q-622-000.0 | CA-Q-622 | 622E23410 | CONCRETE BARRIER, TYPE B1, REINFORCED |  |  | How is the barrier wall being constructed? Document cast-in-place, precast, or slip-form. (Photo Documentation Required) |  | 0 |  |  | 0 | 10/1/2020 | Traffic
CA-Q-622-000.0 | CA-Q-622 | 622E23410 | CONCRETE BARRIER, TYPE B1, REINFORCED |  |  | Are joints constructed for cast-in-place or slip-formed barrier of the type and dimensions and at the locations specified? Document joint spacing and thickness of expansion material used. (Photo Documentation Required) |  | 0 |  |  | 0 | 10/1/2020 | Traffic
CA-Q-622-000.0 | CA-Q-622 | 622E23410 | CONCRETE BARRIER, TYPE B1, REINFORCED |  |  | Immediately following removal of fixed forms or slip-form construction, was the surface of the barrier checked with a straightedge and all irregularities of more than 1/4 inch in 10 feet corrected? |  | 0 |  |  | 0 | 10/1/2020 | Traffic
CA-Q-622-000.0 | CA-Q-622 | 622E23410 | CONCRETE BARRIER, TYPE B1, REINFORCED |  |  | Was concrete cured according to 511.14, Method B using an approved mechanical sprayer equipped with a shield to protect the spray from wind? Document the amount of curing compound used. (Photo Documentation Required) |  | 0 |  |  | 0 | 10/1/2020 | Traffic
CA-Q-622-000.0 | CA-Q-622 | 622E23500 | CONCRETE BARRIER, TYPE C |  |  | How is the barrier wall being constructed? Document cast-in-place, precast, or slip-form. (Photo Documentation Required) |  | 0 |  |  | 0 | 10/1/2020 | Traffic
CA-Q-622-000.0 | CA-Q-622 | 622E23500 | CONCRETE BARRIER, TYPE C |  |  | Are joints constructed for cast-in-place or slip-formed barrier of the type and dimensions and at the locations specified? Document joint spacing and thickness of expansion material used. (Photo Documentation Required) |  | 0 |  |  | 0 | 10/1/2020 | Traffic
CA-Q-622-000.0 | CA-Q-622 | 622E23500 | CONCRETE BARRIER, TYPE C |  |  | Immediately following removal of fixed forms or slip-form construction, was the surface of the barrier checked with a straightedge and all irregularities of more than 1/4 inch in 10 feet corrected? |  | 0 |  |  | 0 | 10/1/2020 | Traffic
CA-Q-622-000.0 | CA-Q-622 | 622E23500 | CONCRETE BARRIER, TYPE C |  |  | Was concrete cured according to 511.14, Method B using an approved mechanical sprayer equipped with a shield to protect the spray from wind? Document the amount of curing compound used. (Photo Documentation Required) |  | 0 |  |  | 0 | 10/1/2020 | Traffic
CA-Q-622-000.0 | CA-Q-622 | 622E23501 | CONCRETE BARRIER, TYPE C, AS PER PLAN |  |  | How is the barrier wall being constructed? Document cast-in-place, precast, or slip-form. (Photo Documentation Required) |  | 0 |  |  | 0 | 10/1/2020 | Traffic
CA-Q-622-000.0 | CA-Q-622 | 622E23501 | CONCRETE BARRIER, TYPE C, AS PER PLAN |  |  | Are joints constructed for cast-in-place or slip-formed barrier of the type and dimensions and at the locations specified? Document joint spacing and thickness of expansion material used. (Photo Documentation Required) |  | 0 |  |  | 0 | 10/1/2020 | Traffic
CA-Q-622-000.0 | CA-Q-622 | 622E23501 | CONCRETE BARRIER, TYPE C, AS PER PLAN |  |  | Immediately following removal of fixed forms or slip-form construction, was the surface of the barrier checked with a straightedge and all irregularities of more than 1/4 inch in 10 feet corrected? |  | 0 |  |  | 0 | 10/1/2020 | Traffic
CA-Q-622-000.0 | CA-Q-622 | 622E23501 | CONCRETE BARRIER, TYPE C, AS PER PLAN |  |  | Was concrete cured according to 511.14, Method B using an approved mechanical sprayer equipped with a shield to protect the spray from wind? Document the amount of curing compound used. (Photo Documentation Required) |  | 0 |  |  | 0 | 10/1/2020 | Traffic
CA-Q-622-000.0 | CA-Q-622 | 622E23504 | CONCRETE BARRIER, TYPE C1 |  |  | How is the barrier wall being constructed? Document cast-in-place, precast, or slip-form. (Photo Documentation Required) |  | 0 |  |  | 0 | 10/1/2020 | Traffic
CA-Q-622-000.0 | CA-Q-622 | 622E23504 | CONCRETE BARRIER, TYPE C1 |  |  | Are joints constructed for cast-in-place or slip-formed barrier of the type and dimensions and at the locations specified? Document joint spacing and thickness of expansion material used. (Photo Documentation Required) |  | 0 |  |  | 0 | 10/1/2020 | Traffic
CA-Q-622-000.0 | CA-Q-622 | 622E23504 | CONCRETE BARRIER, TYPE C1 |  |  | Immediately following removal of fixed forms or slip-form construction, was the surface of the barrier checked with a straightedge and all irregularities of more than 1/4 inch in 10 feet corrected? |  | 0 |  |  | 0 | 10/1/2020 | Traffic
CA-Q-622-000.0 | CA-Q-622 | 622E23504 | CONCRETE BARRIER, TYPE C1 |  |  | Was concrete cured according to 511.14, Method B using an approved mechanical sprayer equipped with a shield to protect the spray from wind? Document the amount of curing compound used. (Photo Documentation Required) |  | 0 |  |  | 0 | 10/1/2020 | Traffic
CA-Q-622-000.0 | CA-Q-622 | 622E23505 | CONCRETE BARRIER, TYPE C1, AS PER PLAN |  |  | How is the barrier wall being constructed? Document cast-in-place, precast, or slip-form. (Photo Documentation Required) |  | 0 |  |  | 0 | 10/1/2020 | Traffic
CA-Q-622-000.0 | CA-Q-622 | 622E23505 | CONCRETE BARRIER, TYPE C1, AS PER PLAN |  |  | Are joints constructed for cast-in-place or slip-formed barrier of the type and dimensions and at the locations specified? Document joint spacing and thickness of expansion material used. (Photo Documentation Required) |  | 0 |  |  | 0 | 10/1/2020 | Traffic
CA-Q-622-000.0 | CA-Q-622 | 622E23505 | CONCRETE BARRIER, TYPE C1, AS PER PLAN |  |  | Immediately following removal of fixed forms or slip-form construction, was the surface of the barrier checked with a straightedge and all irregularities of more than 1/4 inch in 10 feet corrected? |  | 0 |  |  | 0 | 10/1/2020 | Traffic
CA-Q-622-000.0 | CA-Q-622 | 622E23505 | CONCRETE BARRIER, TYPE C1, AS PER PLAN |  |  | Was concrete cured according to 511.14, Method B using an approved mechanical sprayer equipped with a shield to protect the spray from wind? Document the amount of curing compound used. (Photo Documentation Required) |  | 0 |  |  | 0 | 10/1/2020 | Traffic
CA-Q-622-000.0 | CA-Q-622 | 622E24000 | CONCRETE BARRIER, TYPE D |  |  | How is the barrier wall being constructed? Document cast-in-place, precast, or slip-form. (Photo Documentation Required) |  | 0 |  |  | 0 | 10/1/2020 | Traffic
CA-Q-622-000.0 | CA-Q-622 | 622E24000 | CONCRETE BARRIER, TYPE D |  |  | Are joints constructed for cast-in-place or slip-formed barrier of the type and dimensions and at the locations specified? Document joint spacing and thickness of expansion material used. (Photo Documentation Required) |  | 0 |  |  | 0 | 10/1/2020 | Traffic
CA-Q-622-000.0 | CA-Q-622 | 622E24000 | CONCRETE BARRIER, TYPE D |  |  | Immediately following removal of fixed forms or slip-form construction, was the surface of the barrier checked with a straightedge and all irregularities of more than 1/4 inch in 10 feet corrected? |  | 0 |  |  | 0 | 10/1/2020 | Traffic
CA-Q-622-000.0 | CA-Q-622 | 622E24000 | CONCRETE BARRIER, TYPE D |  |  | Was concrete cured according to 511.14, Method B using an approved mechanical sprayer equipped with a shield to protect the spray from wind? Document the amount of curing compound used. (Photo Documentation Required) |  | 0 |  |  | 0 | 10/1/2020 | Traffic
CA-Q-622-000.0 | CA-Q-622 | 622E24001 | CONCRETE BARRIER, TYPE D, AS PER PLAN |  |  | How is the barrier wall being constructed? Document cast-in-place, precast, or slip-form. (Photo Documentation Required) |  | 0 |  |  | 0 | 10/1/2020 | Traffic
CA-Q-622-000.0 | CA-Q-622 | 622E24001 | CONCRETE BARRIER, TYPE D, AS PER PLAN |  |  | Are joints constructed for cast-in-place or slip-formed barrier of the type and dimensions and at the locations specified? Document joint spacing and thickness of expansion material used. (Photo Documentation Required) |  | 0 |  |  | 0 | 10/1/2020 | Traffic
CA-Q-622-000.0 | CA-Q-622 | 622E24001 | CONCRETE BARRIER, TYPE D, AS PER PLAN |  |  | Immediately following removal of fixed forms or slip-form construction, was the surface of the barrier checked with a straightedge and all irregularities of more than 1/4 inch in 10 feet corrected? |  | 0 |  |  | 0 | 10/1/2020 | Traffic
CA-Q-622-000.0 | CA-Q-622 | 622E24001 | CONCRETE BARRIER, TYPE D, AS PER PLAN |  |  | Was concrete cured according to 511.14, Method B using an approved mechanical sprayer equipped with a shield to protect the spray from wind? Document the amount of curing compound used. (Photo Documentation Required) |  | 0 |  |  | 0 | 10/1/2020 | Traffic
CA-Q-622-000.0 | CA-Q-622 | 622E24004 | CONCRETE BARRIER, TYPE D1 |  |  | How is the barrier wall being constructed? Document cast-in-place, precast, or slip-form. (Photo Documentation Required) |  | 0 |  |  | 0 | 10/1/2020 | Traffic
CA-Q-622-000.0 | CA-Q-622 | 622E24004 | CONCRETE BARRIER, TYPE D1 |  |  | Are joints constructed for cast-in-place or slip-formed barrier of the type and dimensions and at the locations specified? Document joint spacing and thickness of expansion material used. (Photo Documentation Required) |  | 0 |  |  | 0 | 10/1/2020 | Traffic
CA-Q-622-000.0 | CA-Q-622 | 622E24004 | CONCRETE BARRIER, TYPE D1 |  |  | Immediately following removal of fixed forms or slip-form construction, was the surface of the barrier checked with a straightedge and all irregularities of more than 1/4 inch in 10 feet corrected? |  | 0 |  |  | 0 | 10/1/2020 | Traffic
CA-Q-622-000.0 | CA-Q-622 | 622E24004 | CONCRETE BARRIER, TYPE D1 |  |  | Was concrete cured according to 511.14, Method B using an approved mechanical sprayer equipped with a shield to protect the spray from wind? Document the amount of curing compound used. (Photo Documentation Required) |  | 0 |  |  | 0 | 10/1/2020 | Traffic
CA-Q-622-000.0 | CA-Q-622 | 622E24005 | CONCRETE BARRIER, TYPE D1, AS PER PLAN |  |  | How is the barrier wall being constructed? Document cast-in-place, precast, or slip-form. (Photo Documentation Required) |  | 0 |  |  | 0 | 10/1/2020 | Traffic
CA-Q-622-000.0 | CA-Q-622 | 622E24005 | CONCRETE BARRIER, TYPE D1, AS PER PLAN |  |  | Are joints constructed for cast-in-place or slip-formed barrier of the type and dimensions and at the locations specified? Document joint spacing and thickness of expansion material used. (Photo Documentation Required) |  | 0 |  |  | 0 | 10/1/2020 | Traffic
CA-Q-622-000.0 | CA-Q-622 | 622E24005 | CONCRETE BARRIER, TYPE D1, AS PER PLAN |  |  | Immediately following removal of fixed forms or slip-form construction, was the surface of the barrier checked with a straightedge and all irregularities of more than 1/4 inch in 10 feet corrected? |  | 0 |  |  | 0 | 10/1/2020 | Traffic
CA-Q-622-000.0 | CA-Q-622 | 622E24005 | CONCRETE BARRIER, TYPE D1, AS PER PLAN |  |  | Was concrete cured according to 511.14, Method B using an approved mechanical sprayer equipped with a shield to protect the spray from wind? Document the amount of curing compound used. (Photo Documentation Required) |  | 0 |  |  | 0 | 10/1/2020 | Traffic
CA-Q-622-000.0 | CA-Q-622 | 622E24800 | CONCRETE BARRIER END SECTION, TYPE A |  |  | How is the barrier wall being constructed? Document cast-in-place, precast, or slip-form. (Photo Documentation Required) |  | 0 |  |  | 0 | 10/1/2020 | Traffic
CA-Q-622-000.0 | CA-Q-622 | 622E24800 | CONCRETE BARRIER END SECTION, TYPE A |  |  | Are joints constructed for cast-in-place or slip-formed barrier of the type and dimensions and at the locations specified? Document joint spacing and thickness of expansion material used. (Photo Documentation Required) |  | 0 |  |  | 0 | 10/1/2020 | Traffic
CA-Q-622-000.0 | CA-Q-622 | 622E24800 | CONCRETE BARRIER END SECTION, TYPE A |  |  | Immediately following removal of fixed forms or slip-form construction, was the surface of the barrier checked with a straightedge and all irregularities of more than 1/4 inch in 10 feet corrected? |  | 0 |  |  | 0 | 10/1/2020 | Traffic
CA-Q-622-000.0 | CA-Q-622 | 622E24800 | CONCRETE BARRIER END SECTION, TYPE A |  |  | Was concrete cured according to 511.14, Method B using an approved mechanical sprayer equipped with a shield to protect the spray from wind? Document the amount of curing compound used. (Photo Documentation Required) |  | 0 |  |  | 0 | 10/1/2020 | Traffic
CA-Q-622-000.0 | CA-Q-622 | 622E24801 | CONCRETE BARRIER END SECTION, TYPE A, AS PER PLAN |  |  | How is the barrier wall being constructed? Document cast-in-place, precast, or slip-form. (Photo Documentation Required) |  | 0 |  |  | 0 | 10/1/2020 | Traffic
CA-Q-622-000.0 | CA-Q-622 | 622E24801 | CONCRETE BARRIER END SECTION, TYPE A, AS PER PLAN |  |  | Are joints constructed for cast-in-place or slip-formed barrier of the type and dimensions and at the locations specified? Document joint spacing and thickness of expansion material used. (Photo Documentation Required) |  | 0 |  |  | 0 | 10/1/2020 | Traffic
CA-Q-622-000.0 | CA-Q-622 | 622E24801 | CONCRETE BARRIER END SECTION, TYPE A, AS PER PLAN |  |  | Immediately following removal of fixed forms or slip-form construction, was the surface of the barrier checked with a straightedge and all irregularities of more than 1/4 inch in 10 feet corrected? |  | 0 |  |  | 0 | 10/1/2020 | Traffic
CA-Q-622-000.0 | CA-Q-622 | 622E24801 | CONCRETE BARRIER END SECTION, TYPE A, AS PER PLAN |  |  | Was concrete cured according to 511.14, Method B using an approved mechanical sprayer equipped with a shield to protect the spray from wind? Document the amount of curing compound used. (Photo Documentation Required) |  | 0 |  |  | 0 | 10/1/2020 | Traffic
CA-Q-622-000.0 | CA-Q-622 | 622E24820 | CONCRETE BARRIER END SECTION, TYPE A1 |  |  | How is the barrier wall being constructed? Document cast-in-place, precast, or slip-form. (Photo Documentation Required) |  | 0 |  |  | 0 | 10/1/2020 | Traffic
CA-Q-622-000.0 | CA-Q-622 | 622E24820 | CONCRETE BARRIER END SECTION, TYPE A1 |  |  | Are joints constructed for cast-in-place or slip-formed barrier of the type and dimensions and at the locations specified? Document joint spacing and thickness of expansion material used. (Photo Documentation Required) |  | 0 |  |  | 0 | 10/1/2020 | Traffic
CA-Q-622-000.0 | CA-Q-622 | 622E24820 | CONCRETE BARRIER END SECTION, TYPE A1 |  |  | Immediately following removal of fixed forms or slip-form construction, was the surface of the barrier checked with a straightedge and all irregularities of more than 1/4 inch in 10 feet corrected? |  | 0 |  |  | 0 | 10/1/2020 | Traffic
CA-Q-622-000.0 | CA-Q-622 | 622E24820 | CONCRETE BARRIER END SECTION, TYPE A1 |  |  | Was concrete cured according to 511.14, Method B using an approved mechanical sprayer equipped with a shield to protect the spray from wind? Document the amount of curing compound used. (Photo Documentation Required) |  | 0 |  |  | 0 | 10/1/2020 | Traffic
CA-Q-622-000.0 | CA-Q-622 | 622E24821 | CONCRETE BARRIER END SECTION, TYPE A1, AS PER PLAN |  |  | How is the barrier wall being constructed? Document cast-in-place, precast, or slip-form. (Photo Documentation Required) |  | 0 |  |  | 0 | 10/1/2020 | Traffic
CA-Q-622-000.0 | CA-Q-622 | 622E24821 | CONCRETE BARRIER END SECTION, TYPE A1, AS PER PLAN |  |  | Are joints constructed for cast-in-place or slip-formed barrier of the type and dimensions and at the locations specified? Document joint spacing and thickness of expansion material used. (Photo Documentation Required) |  | 0 |  |  | 0 | 10/1/2020 | Traffic
CA-Q-622-000.0 | CA-Q-622 | 622E24821 | CONCRETE BARRIER END SECTION, TYPE A1, AS PER PLAN |  |  | Immediately following removal of fixed forms or slip-form construction, was the surface of the barrier checked with a straightedge and all irregularities of more than 1/4 inch in 10 feet corrected? |  | 0 |  |  | 0 | 10/1/2020 | Traffic
CA-Q-622-000.0 | CA-Q-622 | 622E24821 | CONCRETE BARRIER END SECTION, TYPE A1, AS PER PLAN |  |  | Was concrete cured according to 511.14, Method B using an approved mechanical sprayer equipped with a shield to protect the spray from wind? Document the amount of curing compound used. (Photo Documentation Required) |  | 0 |  |  | 0 | 10/1/2020 | Traffic
CA-Q-622-000.0 | CA-Q-622 | 622E24840 | CONCRETE BARRIER END SECTION, TYPE B |  |  | How is the barrier wall being constructed? Document cast-in-place, precast, or slip-form. (Photo Documentation Required) |  | 0 |  |  | 0 | 10/1/2020 | Traffic
CA-Q-622-000.0 | CA-Q-622 | 622E24840 | CONCRETE BARRIER END SECTION, TYPE B |  |  | Are joints constructed for cast-in-place or slip-formed barrier of the type and dimensions and at the locations specified? Document joint spacing and thickness of expansion material used. (Photo Documentation Required) |  | 0 |  |  | 0 | 10/1/2020 | Traffic
CA-Q-622-000.0 | CA-Q-622 | 622E24840 | CONCRETE BARRIER END SECTION, TYPE B |  |  | Immediately following removal of fixed forms or slip-form construction, was the surface of the barrier checked with a straightedge and all irregularities of more than 1/4 inch in 10 feet corrected? |  | 0 |  |  | 0 | 10/1/2020 | Traffic
CA-Q-622-000.0 | CA-Q-622 | 622E24840 | CONCRETE BARRIER END SECTION, TYPE B |  |  | Was concrete cured according to 511.14, Method B using an approved mechanical sprayer equipped with a shield to protect the spray from wind? Document the amount of curing compound used. (Photo Documentation Required) |  | 0 |  |  | 0 | 10/1/2020 | Traffic
CA-Q-622-000.0 | CA-Q-622 | 622E24841 | CONCRETE BARRIER END SECTION, TYPE B, AS PER PLAN |  |  | How is the barrier wall being constructed? Document cast-in-place, precast, or slip-form. (Photo Documentation Required) |  | 0 |  |  | 0 | 10/1/2020 | Traffic
CA-Q-622-000.0 | CA-Q-622 | 622E24841 | CONCRETE BARRIER END SECTION, TYPE B, AS PER PLAN |  |  | Are joints constructed for cast-in-place or slip-formed barrier of the type and dimensions and at the locations specified? Document joint spacing and thickness of expansion material used. (Photo Documentation Required) |  | 0 |  |  | 0 | 10/1/2020 | Traffic
CA-Q-622-000.0 | CA-Q-622 | 622E24841 | CONCRETE BARRIER END SECTION, TYPE B, AS PER PLAN |  |  | Immediately following removal of fixed forms or slip-form construction, was the surface of the barrier checked with a straightedge and all irregularities of more than 1/4 inch in 10 feet corrected? |  | 0 |  |  | 0 | 10/1/2020 | Traffic
CA-Q-622-000.0 | CA-Q-622 | 622E24841 | CONCRETE BARRIER END SECTION, TYPE B, AS PER PLAN |  |  | Was concrete cured according to 511.14, Method B using an approved mechanical sprayer equipped with a shield to protect the spray from wind? Document the amount of curing compound used. (Photo Documentation Required) |  | 0 |  |  | 0 | 10/1/2020 | Traffic
CA-Q-622-000.0 | CA-Q-622 | 622E24850 | CONCRETE BARRIER END SECTION, TYPE B1 |  |  | How is the barrier wall being constructed? Document cast-in-place, precast, or slip-form. (Photo Documentation Required) |  | 0 |  |  | 0 | 10/1/2020 | Traffic
CA-Q-622-000.0 | CA-Q-622 | 622E24850 | CONCRETE BARRIER END SECTION, TYPE B1 |  |  | Are joints constructed for cast-in-place or slip-formed barrier of the type and dimensions and at the locations specified? Document joint spacing and thickness of expansion material used. (Photo Documentation Required) |  | 0 |  |  | 0 | 10/1/2020 | Traffic
CA-Q-622-000.0 | CA-Q-622 | 622E24850 | CONCRETE BARRIER END SECTION, TYPE B1 |  |  | Immediately following removal of fixed forms or slip-form construction, was the surface of the barrier checked with a straightedge and all irregularities of more than 1/4 inch in 10 feet corrected? |  | 0 |  |  | 0 | 10/1/2020 | Traffic
CA-Q-622-000.0 | CA-Q-622 | 622E24850 | CONCRETE BARRIER END SECTION, TYPE B1 |  |  | Was concrete cured according to 511.14, Method B using an approved mechanical sprayer equipped with a shield to protect the spray from wind? Document the amount of curing compound used. (Photo Documentation Required) |  | 0 |  |  | 0 | 10/1/2020 | Traffic
CA-Q-622-000.0 | CA-Q-622 | 622E24851 | CONCRETE BARRIER END SECTION, TYPE B1. AS PER PLAN |  |  | How is the barrier wall being constructed? Document cast-in-place, precast, or slip-form. (Photo Documentation Required) |  | 0 |  |  | 0 | 10/1/2020 | Traffic
CA-Q-622-000.0 | CA-Q-622 | 622E24851 | CONCRETE BARRIER END SECTION, TYPE B1. AS PER PLAN |  |  | Are joints constructed for cast-in-place or slip-formed barrier of the type and dimensions and at the locations specified? Document joint spacing and thickness of expansion material used. (Photo Documentation Required) |  | 0 |  |  | 0 | 10/1/2020 | Traffic
CA-Q-622-000.0 | CA-Q-622 | 622E24851 | CONCRETE BARRIER END SECTION, TYPE B1. AS PER PLAN |  |  | Immediately following removal of fixed forms or slip-form construction, was the surface of the barrier checked with a straightedge and all irregularities of more than 1/4 inch in 10 feet corrected? |  | 0 |  |  | 0 | 10/1/2020 | Traffic
CA-Q-622-000.0 | CA-Q-622 | 622E24851 | CONCRETE BARRIER END SECTION, TYPE B1. AS PER PLAN |  |  | Was concrete cured according to 511.14, Method B using an approved mechanical sprayer equipped with a shield to protect the spray from wind? Document the amount of curing compound used. (Photo Documentation Required) |  | 0 |  |  | 0 | 10/1/2020 | Traffic
CA-Q-622-000.0 | CA-Q-622 | 622E24860 | CONCRETE BARRIER END SECTION, TYPE C1 |  |  | How is the barrier wall being constructed? Document cast-in-place, precast, or slip-form. (Photo Documentation Required) |  | 0 |  |  | 0 | 10/1/2020 | Traffic
CA-Q-622-000.0 | CA-Q-622 | 622E24860 | CONCRETE BARRIER END SECTION, TYPE C1 |  |  | Are joints constructed for cast-in-place or slip-formed barrier of the type and dimensions and at the locations specified? Document joint spacing and thickness of expansion material used. (Photo Documentation Required) |  | 0 |  |  | 0 | 10/1/2020 | Traffic
CA-Q-622-000.0 | CA-Q-622 | 622E24860 | CONCRETE BARRIER END SECTION, TYPE C1 |  |  | Immediately following removal of fixed forms or slip-form construction, was the surface of the barrier checked with a straightedge and all irregularities of more than 1/4 inch in 10 feet corrected? |  | 0 |  |  | 0 | 10/1/2020 | Traffic
CA-Q-622-000.0 | CA-Q-622 | 622E24860 | CONCRETE BARRIER END SECTION, TYPE C1 |  |  | Was concrete cured according to 511.14, Method B using an approved mechanical sprayer equipped with a shield to protect the spray from wind? Document the amount of curing compound used. (Photo Documentation Required) |  | 0 |  |  | 0 | 10/1/2020 | Traffic
CA-Q-622-000.0 | CA-Q-622 | 622E24861 | CONCRETE BARRIER END SECTION, TYPE C1, AS PER PLAN |  |  | How is the barrier wall being constructed? Document cast-in-place, precast, or slip-form. (Photo Documentation Required) |  | 0 |  |  | 0 | 10/1/2020 | Traffic
CA-Q-622-000.0 | CA-Q-622 | 622E24861 | CONCRETE BARRIER END SECTION, TYPE C1, AS PER PLAN |  |  | Are joints constructed for cast-in-place or slip-formed barrier of the type and dimensions and at the locations specified? Document joint spacing and thickness of expansion material used. (Photo Documentation Required) |  | 0 |  |  | 0 | 10/1/2020 | Traffic
CA-Q-622-000.0 | CA-Q-622 | 622E24861 | CONCRETE BARRIER END SECTION, TYPE C1, AS PER PLAN |  |  | Immediately following removal of fixed forms or slip-form construction, was the surface of the barrier checked with a straightedge and all irregularities of more than 1/4 inch in 10 feet corrected? |  | 0 |  |  | 0 | 10/1/2020 | Traffic
CA-Q-622-000.0 | CA-Q-622 | 622E24861 | CONCRETE BARRIER END SECTION, TYPE C1, AS PER PLAN |  |  | Was concrete cured according to 511.14, Method B using an approved mechanical sprayer equipped with a shield to protect the spray from wind? Document the amount of curing compound used. (Photo Documentation Required) |  | 0 |  |  | 0 | 10/1/2020 | Traffic
CA-Q-622-000.0 | CA-Q-622 | 622E25000 | CONCRETE BARRIER END SECTION, TYPE D |  |  | How is the barrier wall being constructed? Document cast-in-place, precast, or slip-form. (Photo Documentation Required) |  | 0 |  |  | 0 | 10/1/2020 | Traffic
CA-Q-622-000.0 | CA-Q-622 | 622E25000 | CONCRETE BARRIER END SECTION, TYPE D |  |  | Are joints constructed for cast-in-place or slip-formed barrier of the type and dimensions and at the locations specified? Document joint spacing and thickness of expansion material used. (Photo Documentation Required) |  | 0 |  |  | 0 | 10/1/2020 | Traffic
CA-Q-622-000.0 | CA-Q-622 | 622E25000 | CONCRETE BARRIER END SECTION, TYPE D |  |  | Immediately following removal of fixed forms or slip-form construction, was the surface of the barrier checked with a straightedge and all irregularities of more than 1/4 inch in 10 feet corrected? |  | 0 |  |  | 0 | 10/1/2020 | Traffic
CA-Q-622-000.0 | CA-Q-622 | 622E25000 | CONCRETE BARRIER END SECTION, TYPE D |  |  | Was concrete cured according to 511.14, Method B using an approved mechanical sprayer equipped with a shield to protect the spray from wind? Document the amount of curing compound used. (Photo Documentation Required) |  | 0 |  |  | 0 | 10/1/2020 | Traffic
CA-Q-622-000.0 | CA-Q-622 | 622E25001 | CONCRETE BARRIER END SECTION, TYPE D, AS PER PLAN |  |  | How is the barrier wall being constructed? Document cast-in-place, precast, or slip-form. (Photo Documentation Required) |  | 0 |  |  | 0 | 10/1/2020 | Traffic
CA-Q-622-000.0 | CA-Q-622 | 622E25001 | CONCRETE BARRIER END SECTION, TYPE D, AS PER PLAN |  |  | Are joints constructed for cast-in-place or slip-formed barrier of the type and dimensions and at the locations specified? Document joint spacing and thickness of expansion material used. (Photo Documentation Required) |  | 0 |  |  | 0 | 10/1/2020 | Traffic
CA-Q-622-000.0 | CA-Q-622 | 622E25001 | CONCRETE BARRIER END SECTION, TYPE D, AS PER PLAN |  |  | Immediately following removal of fixed forms or slip-form construction, was the surface of the barrier checked with a straightedge and all irregularities of more than 1/4 inch in 10 feet corrected? |  | 0 |  |  | 0 | 10/1/2020 | Traffic
CA-Q-622-000.0 | CA-Q-622 | 622E25001 | CONCRETE BARRIER END SECTION, TYPE D, AS PER PLAN |  |  | Was concrete cured according to 511.14, Method B using an approved mechanical sprayer equipped with a shield to protect the spray from wind? Document the amount of curing compound used. (Photo Documentation Required) |  | 0 |  |  | 0 | 10/1/2020 | Traffic
CA-Q-622-000.0 | CA-Q-622 | 622E25004 | CONCRETE BARRIER, END ANCHORAGE, REINFORCED, TYPE B |  |  | How is the barrier wall being constructed? Document cast-in-place, precast, or slip-form. (Photo Documentation Required) |  | 0 |  |  | 0 | 10/1/2020 | Traffic
CA-Q-622-000.0 | CA-Q-622 | 622E25004 | CONCRETE BARRIER, END ANCHORAGE, REINFORCED, TYPE B |  |  | Are joints constructed for cast-in-place or slip-formed barrier of the type and dimensions and at the locations specified? Document joint spacing and thickness of expansion material used. (Photo Documentation Required) |  | 0 |  |  | 0 | 10/1/2020 | Traffic
CA-Q-622-000.0 | CA-Q-622 | 622E25004 | CONCRETE BARRIER, END ANCHORAGE, REINFORCED, TYPE B |  |  | Immediately following removal of fixed forms or slip-form construction, was the surface of the barrier checked with a straightedge and all irregularities of more than 1/4 inch in 10 feet corrected? |  | 0 |  |  | 0 | 10/1/2020 | Traffic
CA-Q-622-000.0 | CA-Q-622 | 622E25004 | CONCRETE BARRIER, END ANCHORAGE, REINFORCED, TYPE B |  |  | Was concrete cured according to 511.14, Method B using an approved mechanical sprayer equipped with a shield to protect the spray from wind? Document the amount of curing compound used. (Photo Documentation Required) |  | 0 |  |  | 0 | 10/1/2020 | Traffic
CA-Q-622-000.0 | CA-Q-622 | 622E25005 | CONCRETE BARRIER, END ANCHORAGE, REINFORCED, TYPE B, AS PER PLAN |  |  | How is the barrier wall being constructed? Document cast-in-place, precast, or slip-form. (Photo Documentation Required) |  | 0 |  |  | 0 | 10/1/2020 | Traffic
CA-Q-622-000.0 | CA-Q-622 | 622E25005 | CONCRETE BARRIER, END ANCHORAGE, REINFORCED, TYPE B, AS PER PLAN |  |  | Are joints constructed for cast-in-place or slip-formed barrier of the type and dimensions and at the locations specified? Document joint spacing and thickness of expansion material used. (Photo Documentation Required) |  | 0 |  |  | 0 | 10/1/2020 | Traffic
CA-Q-622-000.0 | CA-Q-622 | 622E25005 | CONCRETE BARRIER, END ANCHORAGE, REINFORCED, TYPE B, AS PER PLAN |  |  | Immediately following removal of fixed forms or slip-form construction, was the surface of the barrier checked with a straightedge and all irregularities of more than 1/4 inch in 10 feet corrected? |  | 0 |  |  | 0 | 10/1/2020 | Traffic
CA-Q-622-000.0 | CA-Q-622 | 622E25005 | CONCRETE BARRIER, END ANCHORAGE, REINFORCED, TYPE B, AS PER PLAN |  |  | Was concrete cured according to 511.14, Method B using an approved mechanical sprayer equipped with a shield to protect the spray from wind? Document the amount of curing compound used. (Photo Documentation Required) |  | 0 |  |  | 0 | 10/1/2020 | Traffic
CA-Q-622-000.0 | CA-Q-622 | 622E25006 | CONCRETE BARRIER, END ANCHORAGE, REINFORCED, TYPE B1 |  |  | How is the barrier wall being constructed? Document cast-in-place, precast, or slip-form. (Photo Documentation Required) |  | 0 |  |  | 0 | 10/1/2020 | Traffic
CA-Q-622-000.0 | CA-Q-622 | 622E25006 | CONCRETE BARRIER, END ANCHORAGE, REINFORCED, TYPE B1 |  |  | Are joints constructed for cast-in-place or slip-formed barrier of the type and dimensions and at the locations specified? Document joint spacing and thickness of expansion material used. (Photo Documentation Required) |  | 0 |  |  | 0 | 10/1/2020 | Traffic
CA-Q-622-000.0 | CA-Q-622 | 622E25006 | CONCRETE BARRIER, END ANCHORAGE, REINFORCED, TYPE B1 |  |  | Immediately following removal of fixed forms or slip-form construction, was the surface of the barrier checked with a straightedge and all irregularities of more than 1/4 inch in 10 feet corrected? |  | 0 |  |  | 0 | 10/1/2020 | Traffic
CA-Q-622-000.0 | CA-Q-622 | 622E25006 | CONCRETE BARRIER, END ANCHORAGE, REINFORCED, TYPE B1 |  |  | Was concrete cured according to 511.14, Method B using an approved mechanical sprayer equipped with a shield to protect the spray from wind? Document the amount of curing compound used. (Photo Documentation Required) |  | 0 |  |  | 0 | 10/1/2020 | Traffic
CA-Q-622-000.0 | CA-Q-622 | 622E25007 | CONCRETE BARRIER, END ANCHORAGE, REINFORCED, TYPE B1, AS PER PLAN |  |  | How is the barrier wall being constructed? Document cast-in-place, precast, or slip-form. (Photo Documentation Required) |  | 0 |  |  | 0 | 10/1/2020 | Traffic
CA-Q-622-000.0 | CA-Q-622 | 622E25007 | CONCRETE BARRIER, END ANCHORAGE, REINFORCED, TYPE B1, AS PER PLAN |  |  | Are joints constructed for cast-in-place or slip-formed barrier of the type and dimensions and at the locations specified? Document joint spacing and thickness of expansion material used. (Photo Documentation Required) |  | 0 |  |  | 0 | 10/1/2020 | Traffic
CA-Q-622-000.0 | CA-Q-622 | 622E25007 | CONCRETE BARRIER, END ANCHORAGE, REINFORCED, TYPE B1, AS PER PLAN |  |  | Immediately following removal of fixed forms or slip-form construction, was the surface of the barrier checked with a straightedge and all irregularities of more than 1/4 inch in 10 feet corrected? |  | 0 |  |  | 0 | 10/1/2020 | Traffic
CA-Q-622-000.0 | CA-Q-622 | 622E25007 | CONCRETE BARRIER, END ANCHORAGE, REINFORCED, TYPE B1, AS PER PLAN |  |  | Was concrete cured according to 511.14, Method B using an approved mechanical sprayer equipped with a shield to protect the spray from wind? Document the amount of curing compound used. (Photo Documentation Required) |  | 0 |  |  | 0 | 10/1/2020 | Traffic
CA-Q-622-000.0 | CA-Q-622 | 622E25008 | CONCRETE BARRIER, END ANCHORAGE, REINFORCED, TYPE C |  |  | How is the barrier wall being constructed? Document cast-in-place, precast, or slip-form. (Photo Documentation Required) |  | 0 |  |  | 0 | 10/1/2020 | Traffic
CA-Q-622-000.0 | CA-Q-622 | 622E25008 | CONCRETE BARRIER, END ANCHORAGE, REINFORCED, TYPE C |  |  | Are joints constructed for cast-in-place or slip-formed barrier of the type and dimensions and at the locations specified? Document joint spacing and thickness of expansion material used. (Photo Documentation Required) |  | 0 |  |  | 0 | 10/1/2020 | Traffic
CA-Q-622-000.0 | CA-Q-622 | 622E25008 | CONCRETE BARRIER, END ANCHORAGE, REINFORCED, TYPE C |  |  | Immediately following removal of fixed forms or slip-form construction, was the surface of the barrier checked with a straightedge and all irregularities of more than 1/4 inch in 10 feet corrected? |  | 0 |  |  | 0 | 10/1/2020 | Traffic
CA-Q-622-000.0 | CA-Q-622 | 622E25008 | CONCRETE BARRIER, END ANCHORAGE, REINFORCED, TYPE C |  |  | Was concrete cured according to 511.14, Method B using an approved mechanical sprayer equipped with a shield to protect the spray from wind? Document the amount of curing compound used. (Photo Documentation Required) |  | 0 |  |  | 0 | 10/1/2020 | Traffic
CA-Q-622-000.0 | CA-Q-622 | 622E25009 | CONCRETE BARRIER, END ANCHORAGE, REINFORCED, TYPE C, AS PER PLAN |  |  | How is the barrier wall being constructed? Document cast-in-place, precast, or slip-form. (Photo Documentation Required) |  | 0 |  |  | 0 | 10/1/2020 | Traffic
CA-Q-622-000.0 | CA-Q-622 | 622E25009 | CONCRETE BARRIER, END ANCHORAGE, REINFORCED, TYPE C, AS PER PLAN |  |  | Are joints constructed for cast-in-place or slip-formed barrier of the type and dimensions and at the locations specified? Document joint spacing and thickness of expansion material used. (Photo Documentation Required) |  | 0 |  |  | 0 | 10/1/2020 | Traffic
CA-Q-622-000.0 | CA-Q-622 | 622E25009 | CONCRETE BARRIER, END ANCHORAGE, REINFORCED, TYPE C, AS PER PLAN |  |  | Immediately following removal of fixed forms or slip-form construction, was the surface of the barrier checked with a straightedge and all irregularities of more than 1/4 inch in 10 feet corrected? |  | 0 |  |  | 0 | 10/1/2020 | Traffic
CA-Q-622-000.0 | CA-Q-622 | 622E25009 | CONCRETE BARRIER, END ANCHORAGE, REINFORCED, TYPE C, AS PER PLAN |  |  | Was concrete cured according to 511.14, Method B using an approved mechanical sprayer equipped with a shield to protect the spray from wind? Document the amount of curing compound used. (Photo Documentation Required) |  | 0 |  |  | 0 | 10/1/2020 | Traffic
CA-Q-622-000.0 | CA-Q-622 | 622E25010 | CONCRETE BARRIER END SECTION, TYPE D, REINFORCED |  |  | How is the barrier wall being constructed? Document cast-in-place, precast, or slip-form. (Photo Documentation Required) |  | 0 |  |  | 0 | 10/1/2020 | Traffic
CA-Q-622-000.0 | CA-Q-622 | 622E25010 | CONCRETE BARRIER END SECTION, TYPE D, REINFORCED |  |  | Are joints constructed for cast-in-place or slip-formed barrier of the type and dimensions and at the locations specified? Document joint spacing and thickness of expansion material used. (Photo Documentation Required) |  | 0 |  |  | 0 | 10/1/2020 | Traffic
CA-Q-622-000.0 | CA-Q-622 | 622E25010 | CONCRETE BARRIER END SECTION, TYPE D, REINFORCED |  |  | Immediately following removal of fixed forms or slip-form construction, was the surface of the barrier checked with a straightedge and all irregularities of more than 1/4 inch in 10 feet corrected? |  | 0 |  |  | 0 | 10/1/2020 | Traffic
CA-Q-622-000.0 | CA-Q-622 | 622E25010 | CONCRETE BARRIER END SECTION, TYPE D, REINFORCED |  |  | Was concrete cured according to 511.14, Method B using an approved mechanical sprayer equipped with a shield to protect the spray from wind? Document the amount of curing compound used. (Photo Documentation Required) |  | 0 |  |  | 0 | 10/1/2020 | Traffic
CA-Q-622-000.0 | CA-Q-622 | 622E25011 | CONCRETE BARRIER END SECTION, TYPE D, REINFORCED, AS PER PLAN |  |  | How is the barrier wall being constructed? Document cast-in-place, precast, or slip-form. (Photo Documentation Required) |  | 0 |  |  | 0 | 10/1/2020 | Traffic
CA-Q-622-000.0 | CA-Q-622 | 622E25011 | CONCRETE BARRIER END SECTION, TYPE D, REINFORCED, AS PER PLAN |  |  | Are joints constructed for cast-in-place or slip-formed barrier of the type and dimensions and at the locations specified? Document joint spacing and thickness of expansion material used. (Photo Documentation Required) |  | 0 |  |  | 0 | 10/1/2020 | Traffic
CA-Q-622-000.0 | CA-Q-622 | 622E25011 | CONCRETE BARRIER END SECTION, TYPE D, REINFORCED, AS PER PLAN |  |  | Immediately following removal of fixed forms or slip-form construction, was the surface of the barrier checked with a straightedge and all irregularities of more than 1/4 inch in 10 feet corrected? |  | 0 |  |  | 0 | 10/1/2020 | Traffic
CA-Q-622-000.0 | CA-Q-622 | 622E25011 | CONCRETE BARRIER END SECTION, TYPE D, REINFORCED, AS PER PLAN |  |  | Was concrete cured according to 511.14, Method B using an approved mechanical sprayer equipped with a shield to protect the spray from wind? Document the amount of curing compound used. (Photo Documentation Required) |  | 0 |  |  | 0 | 10/1/2020 | Traffic
CA-Q-622-000.0 | CA-Q-622 | 622E25014 | CONCRETE BARRIER, END ANCHORAGE, REINFORCED, TYPE C1 |  |  | How is the barrier wall being constructed? Document cast-in-place, precast, or slip-form. (Photo Documentation Required) |  | 0 |  |  | 0 | 10/1/2020 | Traffic
CA-Q-622-000.0 | CA-Q-622 | 622E25014 | CONCRETE BARRIER, END ANCHORAGE, REINFORCED, TYPE C1 |  |  | Are joints constructed for cast-in-place or slip-formed barrier of the type and dimensions and at the locations specified? Document joint spacing and thickness of expansion material used. (Photo Documentation Required) |  | 0 |  |  | 0 | 10/1/2020 | Traffic
CA-Q-622-000.0 | CA-Q-622 | 622E25014 | CONCRETE BARRIER, END ANCHORAGE, REINFORCED, TYPE C1 |  |  | Immediately following removal of fixed forms or slip-form construction, was the surface of the barrier checked with a straightedge and all irregularities of more than 1/4 inch in 10 feet corrected? |  | 0 |  |  | 0 | 10/1/2020 | Traffic
CA-Q-622-000.0 | CA-Q-622 | 622E25014 | CONCRETE BARRIER, END ANCHORAGE, REINFORCED, TYPE C1 |  |  | Was concrete cured according to 511.14, Method B using an approved mechanical sprayer equipped with a shield to protect the spray from wind? Document the amount of curing compound used. (Photo Documentation Required) |  | 0 |  |  | 0 | 10/1/2020 | Traffic
CA-Q-622-000.0 | CA-Q-622 | 622E25015 | CONCRETE BARRIER, END ANCHORAGE, REINFORCED, TYPE C1, AS PER PLAN |  |  | How is the barrier wall being constructed? Document cast-in-place, precast, or slip-form. (Photo Documentation Required) |  | 0 |  |  | 0 | 10/1/2020 | Traffic
CA-Q-622-000.0 | CA-Q-622 | 622E25015 | CONCRETE BARRIER, END ANCHORAGE, REINFORCED, TYPE C1, AS PER PLAN |  |  | Are joints constructed for cast-in-place or slip-formed barrier of the type and dimensions and at the locations specified? Document joint spacing and thickness of expansion material used. (Photo Documentation Required) |  | 0 |  |  | 0 | 10/1/2020 | Traffic
CA-Q-622-000.0 | CA-Q-622 | 622E25015 | CONCRETE BARRIER, END ANCHORAGE, REINFORCED, TYPE C1, AS PER PLAN |  |  | Immediately following removal of fixed forms or slip-form construction, was the surface of the barrier checked with a straightedge and all irregularities of more than 1/4 inch in 10 feet corrected? |  | 0 |  |  | 0 | 10/1/2020 | Traffic
CA-Q-622-000.0 | CA-Q-622 | 622E25015 | CONCRETE BARRIER, END ANCHORAGE, REINFORCED, TYPE C1, AS PER PLAN |  |  | Was concrete cured according to 511.14, Method B using an approved mechanical sprayer equipped with a shield to protect the spray from wind? Document the amount of curing compound used. (Photo Documentation Required) |  | 0 |  |  | 0 | 10/1/2020 | Traffic
CA-Q-622-000.0 | CA-Q-622 | 622E25020 | CONCRETE BARRIER, END ANCHORAGE, REINFORCED |  |  | How is the barrier wall being constructed? Document cast-in-place, precast, or slip-form. (Photo Documentation Required) |  | 0 |  |  | 0 | 10/1/2020 | Traffic
CA-Q-622-000.0 | CA-Q-622 | 622E25020 | CONCRETE BARRIER, END ANCHORAGE, REINFORCED |  |  | Are joints constructed for cast-in-place or slip-formed barrier of the type and dimensions and at the locations specified? Document joint spacing and thickness of expansion material used. (Photo Documentation Required) |  | 0 |  |  | 0 | 10/1/2020 | Traffic
CA-Q-622-000.0 | CA-Q-622 | 622E25020 | CONCRETE BARRIER, END ANCHORAGE, REINFORCED |  |  | Immediately following removal of fixed forms or slip-form construction, was the surface of the barrier checked with a straightedge and all irregularities of more than 1/4 inch in 10 feet corrected? |  | 0 |  |  | 0 | 10/1/2020 | Traffic
CA-Q-622-000.0 | CA-Q-622 | 622E25020 | CONCRETE BARRIER, END ANCHORAGE, REINFORCED |  |  | Was concrete cured according to 511.14, Method B using an approved mechanical sprayer equipped with a shield to protect the spray from wind? Document the amount of curing compound used. (Photo Documentation Required) |  | 0 |  |  | 0 | 10/1/2020 | Traffic
CA-Q-622-000.0 | CA-Q-622 | 622E25050 | CONCRETE BARRIER, END ANCHORAGE, REINFORCED, TYPE D |  |  | How is the barrier wall being constructed? Document cast-in-place, precast, or slip-form. (Photo Documentation Required) |  | 0 |  |  | 0 | 10/1/2020 | Traffic
CA-Q-622-000.0 | CA-Q-622 | 622E25050 | CONCRETE BARRIER, END ANCHORAGE, REINFORCED, TYPE D |  |  | Are joints constructed for cast-in-place or slip-formed barrier of the type and dimensions and at the locations specified? Document joint spacing and thickness of expansion material used. (Photo Documentation Required) |  | 0 |  |  | 0 | 10/1/2020 | Traffic
CA-Q-622-000.0 | CA-Q-622 | 622E25050 | CONCRETE BARRIER, END ANCHORAGE, REINFORCED, TYPE D |  |  | Immediately following removal of fixed forms or slip-form construction, was the surface of the barrier checked with a straightedge and all irregularities of more than 1/4 inch in 10 feet corrected? |  | 0 |  |  | 0 | 10/1/2020 | Traffic
CA-Q-622-000.0 | CA-Q-622 | 622E25050 | CONCRETE BARRIER, END ANCHORAGE, REINFORCED, TYPE D |  |  | Was concrete cured according to 511.14, Method B using an approved mechanical sprayer equipped with a shield to protect the spray from wind? Document the amount of curing compound used. (Photo Documentation Required) |  | 0 |  |  | 0 | 10/1/2020 | Traffic
CA-Q-622-000.0 | CA-Q-622 | 622E25051 | CONCRETE BARRIER, END ANCHORAGE, REINFORCED, TYPE D, AS PER PLAN |  |  | How is the barrier wall being constructed? Document cast-in-place, precast, or slip-form. (Photo Documentation Required) |  | 0 |  |  | 0 | 10/1/2020 | Traffic
CA-Q-622-000.0 | CA-Q-622 | 622E25051 | CONCRETE BARRIER, END ANCHORAGE, REINFORCED, TYPE D, AS PER PLAN |  |  | Are joints constructed for cast-in-place or slip-formed barrier of the type and dimensions and at the locations specified? Document joint spacing and thickness of expansion material used. (Photo Documentation Required) |  | 0 |  |  | 0 | 10/1/2020 | Traffic
CA-Q-622-000.0 | CA-Q-622 | 622E25051 | CONCRETE BARRIER, END ANCHORAGE, REINFORCED, TYPE D, AS PER PLAN |  |  | Immediately following removal of fixed forms or slip-form construction, was the surface of the barrier checked with a straightedge and all irregularities of more than 1/4 inch in 10 feet corrected? |  | 0 |  |  | 0 | 10/1/2020 | Traffic
CA-Q-622-000.0 | CA-Q-622 | 622E25051 | CONCRETE BARRIER, END ANCHORAGE, REINFORCED, TYPE D, AS PER PLAN |  |  | Was concrete cured according to 511.14, Method B using an approved mechanical sprayer equipped with a shield to protect the spray from wind? Document the amount of curing compound used. (Photo Documentation Required) |  | 0 |  |  | 0 | 10/1/2020 | Traffic
CA-Q-622-000.0 | CA-Q-622 | 622E41000 | PORTABLE BARRIER, 32" |  |  | Are individual sections of barrier wall greater than 10 feet long? |  | 0 |  |  | 0 | 10/1/2020 | Traffic
CA-Q-622-000.0 | CA-Q-622 | 622E41000 | PORTABLE BARRIER, 32" |  |  | Are barrier sections damaged during handling or by traffic being replaced or repaired for the life of the project? Document the quantity of barrier replaced. (Photo Documentation Required) |  | 0 |  |  | 0 | 10/1/2020 | Traffic
CA-Q-622-000.0 | CA-Q-622 | 622E41000 | PORTABLE BARRIER, 32" |  |  | Is the contractor using steel barrier? Document the brand name of the steel barrier. (Photo Documentation Required) |  | 0 |  |  | 0 | 10/1/2020 | Traffic
CA-Q-622-000.0 | CA-Q-622 | 622E41001 | PORTABLE BARRIER, 32", AS PER PLAN |  |  | Are individual sections of barrier wall greater than 10 feet long? |  | 0 |  |  | 0 | 10/1/2020 | Traffic
CA-Q-622-000.0 | CA-Q-622 | 622E41001 | PORTABLE BARRIER, 32", AS PER PLAN |  |  | Are barrier sections damaged during handling or by traffic being replaced or repaired for the life of the project? Document the quantity of barrier replaced. (Photo Documentation Required) |  | 0 |  |  | 0 | 10/1/2020 | Traffic
CA-Q-622-000.0 | CA-Q-622 | 622E41001 | PORTABLE BARRIER, 32", AS PER PLAN |  |  | Is the contractor using steel barrier? Document the brand name of the steel barrier. (Photo Documentation Required) |  | 0 |  |  | 0 | 10/1/2020 | Traffic
CA-Q-622-000.0 | CA-Q-622 | 622E41010 | PORTABLE BARRIER, 50" |  |  | Are individual sections of barrier wall greater than 10 feet long? |  | 0 |  |  | 0 | 10/1/2020 | Traffic
CA-Q-622-000.0 | CA-Q-622 | 622E41010 | PORTABLE BARRIER, 50" |  |  | Are barrier sections damaged during handling or by traffic being replaced or repaired for the life of the project? Document the quantity of barrier replaced. (Photo Documentation Required) |  | 0 |  |  | 0 | 10/1/2020 | Traffic
CA-Q-622-000.0 | CA-Q-622 | 622E41010 | PORTABLE BARRIER, 50" |  |  | Is the contractor using steel barrier? Document the brand name of the steel barrier. (Photo Documentation Required) |  | 0 |  |  | 0 | 10/1/2020 | Traffic
CA-Q-622-000.0 | CA-Q-622 | 622E41011 | PORTABLE BARRIER, 50", AS PER PLAN |  |  | Are individual sections of barrier wall greater than 10 feet long? |  | 0 |  |  | 0 | 10/1/2020 | Traffic
CA-Q-622-000.0 | CA-Q-622 | 622E41011 | PORTABLE BARRIER, 50", AS PER PLAN |  |  | Are barrier sections damaged during handling or by traffic being replaced or repaired for the life of the project? Document the quantity of barrier replaced. (Photo Documentation Required) |  | 0 |  |  | 0 | 10/1/2020 | Traffic
CA-Q-622-000.0 | CA-Q-622 | 622E41011 | PORTABLE BARRIER, 50", AS PER PLAN |  |  | Is the contractor using steel barrier? Document the brand name of the steel barrier. (Photo Documentation Required) |  | 0 |  |  | 0 | 10/1/2020 | Traffic
CA-Q-622-000.0 | CA-Q-622 | 622E41020 | PORTABLE BARRIER, 32", BRIDGE MOUNTED |  |  | Are individual sections of barrier wall greater than 10 feet long? |  | 0 |  |  | 0 | 10/1/2020 | Traffic
CA-Q-622-000.0 | CA-Q-622 | 622E41020 | PORTABLE BARRIER, 32", BRIDGE MOUNTED |  |  | Are barrier sections damaged during handling or by traffic being replaced or repaired for the life of the project? Document the quantity of barrier replaced. (Photo Documentation Required) |  | 0 |  |  | 0 | 10/1/2020 | Traffic
CA-Q-622-000.0 | CA-Q-622 | 622E41020 | PORTABLE BARRIER, 32", BRIDGE MOUNTED |  |  | Is the contractor using steel barrier? Document the brand name of the steel barrier. (Photo Documentation Required) |  | 0 |  |  | 0 | 10/1/2020 | Traffic
CA-Q-622-000.0 | CA-Q-622 | 622E41021 | PORTABLE BARRIER, 32", BRIDGE MOUNTED, AS PER PLAN |  |  | Are individual sections of barrier wall greater than 10 feet long? |  | 0 |  |  | 0 | 10/1/2020 | Traffic
CA-Q-622-000.0 | CA-Q-622 | 622E41021 | PORTABLE BARRIER, 32", BRIDGE MOUNTED, AS PER PLAN |  |  | Are barrier sections damaged during handling or by traffic being replaced or repaired for the life of the project? Document the quantity of barrier replaced. (Photo Documentation Required) |  | 0 |  |  | 0 | 10/1/2020 | Traffic
CA-Q-622-000.0 | CA-Q-622 | 622E41021 | PORTABLE BARRIER, 32", BRIDGE MOUNTED, AS PER PLAN |  |  | Is the contractor using steel barrier? Document the brand name of the steel barrier. (Photo Documentation Required) |  | 0 |  |  | 0 | 10/1/2020 | Traffic
CA-Q-622-000.0 | CA-Q-622 | 622E41030 | PORTABLE BARRIER, 50", BRIDGE MOUNTED |  |  | Are individual sections of barrier wall greater than 10 feet long? |  | 0 |  |  | 0 | 10/1/2020 | Traffic
CA-Q-622-000.0 | CA-Q-622 | 622E41030 | PORTABLE BARRIER, 50", BRIDGE MOUNTED |  |  | Are barrier sections damaged during handling or by traffic being replaced or repaired for the life of the project? Document the quantity of barrier replaced. (Photo Documentation Required) |  | 0 |  |  | 0 | 10/1/2020 | Traffic
CA-Q-622-000.0 | CA-Q-622 | 622E41030 | PORTABLE BARRIER, 50", BRIDGE MOUNTED |  |  | Is the contractor using steel barrier? Document the brand name of the steel barrier. (Photo Documentation Required) |  | 0 |  |  | 0 | 10/1/2020 | Traffic
CA-Q-622-000.0 | CA-Q-622 | 622E41031 | PORTABLE BARRIER, 50", BRIDGE MOUNTED, AS PER PLAN |  |  | Are individual sections of barrier wall greater than 10 feet long? |  | 0 |  |  | 0 | 10/1/2020 | Traffic
CA-Q-622-000.0 | CA-Q-622 | 622E41031 | PORTABLE BARRIER, 50", BRIDGE MOUNTED, AS PER PLAN |  |  | Are barrier sections damaged during handling or by traffic being replaced or repaired for the life of the project? Document the quantity of barrier replaced. (Photo Documentation Required) |  | 0 |  |  | 0 | 10/1/2020 | Traffic
CA-Q-622-000.0 | CA-Q-622 | 622E41031 | PORTABLE BARRIER, 50", BRIDGE MOUNTED, AS PER PLAN |  |  | Is the contractor using steel barrier? Document the brand name of the steel barrier. (Photo Documentation Required) |  | 0 |  |  | 0 | 10/1/2020 | Traffic
CA-Q-622-000.0 | CA-Q-622 | 622E41050 | PORTABLE BARRIER, "Y" CONNECTOR |  |  | Are individual sections of barrier wall greater than 10 feet long? |  | 0 |  |  | 0 | 10/1/2020 | Traffic
CA-Q-622-000.0 | CA-Q-622 | 622E41050 | PORTABLE BARRIER, "Y" CONNECTOR |  |  | Are barrier sections damaged during handling or by traffic being replaced or repaired for the life of the project? Document the quantity of barrier replaced. (Photo Documentation Required) |  | 0 |  |  | 0 | 10/1/2020 | Traffic
CA-Q-622-000.0 | CA-Q-622 | 622E41050 | PORTABLE BARRIER, "Y" CONNECTOR |  |  | Is the contractor using steel barrier? Document the brand name of the steel barrier. (Photo Documentation Required) |  | 0 |  |  | 0 | 10/1/2020 | Traffic
|  | 622E41051 | PORTABLE BARRIER, "Y" CONNECTOR, AS PER PLAN |  |  |  |  | 0 |  |  | 0 |  | Traffic
|  | 622E41100 | PORTABLE BARRIER, UNANCHORED |  |  |  |  | 0 |  |  | 0 |  | Traffic
|  | 622E41101 | PORTABLE BARRIER, UNANCHORED, AS PER PLAN |  |  |  |  | 0 |  |  | 0 |  | Traffic
|  | 622E41110 | PORTABLE BARRIER, ANCHORED |  |  |  |  | 0 |  |  | 0 |  | Traffic
|  | 622E41111 | PORTABLE BARRIER, ANCHORED, AS PER PLAN |  |  |  |  | 0 |  |  | 0 |  | Traffic
|  | 622E80000 | GLARE SCREEN |  |  |  |  | 0 |  |  | 0 |  | Traffic
|  | 622E80001 | GLARE SCREEN, AS PER PLAN |  |  |  |  | 0 |  |  | 0 |  | Traffic
CA-Q-622-000.0 | CA-Q-622 | 622E90000 | BARRIER, MISC.: |  |  | How is the barrier wall being constructed? Document cast-in-place, precast, or slip-form. (Photo Documentation Required) |  | 0 |  |  | 0 | 10/1/2020 | Traffic
CA-Q-622-000.0 | CA-Q-622 | 622E90000 | BARRIER, MISC.: |  |  | Are joints constructed for cast-in-place or slip-formed barrier of the type and dimensions and at the locations specified? Document joint spacing and thickness of expansion material used. (Photo Documentation Required) |  | 0 |  |  | 0 | 10/1/2020 | Traffic
CA-Q-622-000.0 | CA-Q-622 | 622E90000 | BARRIER, MISC.: |  |  | Immediately following removal of fixed forms or slip-form construction, was the surface of the barrier checked with a straightedge and all irregularities of more than 1/4 inch in 10 feet corrected? |  | 0 |  |  | 0 | 10/1/2020 | Traffic
CA-Q-622-000.0 | CA-Q-622 | 622E90000 | BARRIER, MISC.: |  |  | Was concrete cured according to 511.14, Method B using an approved mechanical sprayer equipped with a shield to protect the spray from wind? Document the amount of curing compound used. (Photo Documentation Required) |  | 0 |  |  | 0 | 10/1/2020 | Traffic
CA-Q-622-000.0 | CA-Q-622 | 622E90100 | BARRIER, MISC.: |  |  | How is the barrier wall being constructed? Document cast-in-place, precast, or slip-form. (Photo Documentation Required) |  | 0 |  |  | 0 | 10/1/2020 | Traffic
CA-Q-622-000.0 | CA-Q-622 | 622E90100 | BARRIER, MISC.: |  |  | Are joints constructed for cast-in-place or slip-formed barrier of the type and dimensions and at the locations specified? Document joint spacing and thickness of expansion material used. (Photo Documentation Required) |  | 0 |  |  | 0 | 10/1/2020 | Traffic
CA-Q-622-000.0 | CA-Q-622 | 622E90100 | BARRIER, MISC.: |  |  | Immediately following removal of fixed forms or slip-form construction, was the surface of the barrier checked with a straightedge and all irregularities of more than 1/4 inch in 10 feet corrected? |  | 0 |  |  | 0 | 10/1/2020 | Traffic
CA-Q-622-000.0 | CA-Q-622 | 622E90100 | BARRIER, MISC.: |  |  | Was concrete cured according to 511.14, Method B using an approved mechanical sprayer equipped with a shield to protect the spray from wind? Document the amount of curing compound used. (Photo Documentation Required) |  | 0 |  |  | 0 | 10/1/2020 | Traffic
CA-Q-622-000.0 | CA-Q-622 | 622E90200 | BARRIER, MISC.: |  |  | How is the barrier wall being constructed? Document cast-in-place, precast, or slip-form. (Photo Documentation Required) |  | 0 |  |  | 0 | 10/1/2020 | Traffic
CA-Q-622-000.0 | CA-Q-622 | 622E90200 | BARRIER, MISC.: |  |  | Are joints constructed for cast-in-place or slip-formed barrier of the type and dimensions and at the locations specified? Document joint spacing and thickness of expansion material used. (Photo Documentation Required) |  | 0 |  |  | 0 | 10/1/2020 | Traffic
CA-Q-622-000.0 | CA-Q-622 | 622E90200 | BARRIER, MISC.: |  |  | Immediately following removal of fixed forms or slip-form construction, was the surface of the barrier checked with a straightedge and all irregularities of more than 1/4 inch in 10 feet corrected? |  | 0 |  |  | 0 | 10/1/2020 | Traffic
CA-Q-622-000.0 | CA-Q-622 | 622E90200 | BARRIER, MISC.: |  |  | Was concrete cured according to 511.14, Method B using an approved mechanical sprayer equipped with a shield to protect the spray from wind? Document the amount of curing compound used. (Photo Documentation Required) |  | 0 |  |  | 0 | 10/1/2020 | Traffic
CA-Q-622-000.0 | CA-Q-622 | 622E90300 | BARRIER, MISC.: |  |  | How is the barrier wall being constructed? Document cast-in-place, precast, or slip-form. (Photo Documentation Required) |  | 0 |  |  | 0 | 10/1/2020 | Traffic
CA-Q-622-000.0 | CA-Q-622 | 622E90300 | BARRIER, MISC.: |  |  | Are joints constructed for cast-in-place or slip-formed barrier of the type and dimensions and at the locations specified? Document joint spacing and thickness of expansion material used. (Photo Documentation Required) |  | 0 |  |  | 0 | 10/1/2020 | Traffic
CA-Q-622-000.0 | CA-Q-622 | 622E90300 | BARRIER, MISC.: |  |  | Immediately following removal of fixed forms or slip-form construction, was the surface of the barrier checked with a straightedge and all irregularities of more than 1/4 inch in 10 feet corrected? |  | 0 |  |  | 0 | 10/1/2020 | Traffic
CA-Q-622-000.0 | CA-Q-622 | 622E90300 | BARRIER, MISC.: |  |  | Was concrete cured according to 511.14, Method B using an approved mechanical sprayer equipped with a shield to protect the spray from wind? Document the amount of curing compound used. (Photo Documentation Required) |  | 0 |  |  | 0 | 10/1/2020 | Traffic
CA-Q-622-000.0 | CA-Q-622 | 622E90400 | BARRIER, MISC.: |  |  | How is the barrier wall being constructed? Document cast-in-place, precast, or slip-form. (Photo Documentation Required) |  | 0 |  |  | 0 | 10/1/2020 | Traffic
CA-Q-622-000.0 | CA-Q-622 | 622E90400 | BARRIER, MISC.: |  |  | Are joints constructed for cast-in-place or slip-formed barrier of the type and dimensions and at the locations specified? Document joint spacing and thickness of expansion material used. (Photo Documentation Required) |  | 0 |  |  | 0 | 10/1/2020 | Traffic
CA-Q-622-000.0 | CA-Q-622 | 622E90400 | BARRIER, MISC.: |  |  | Immediately following removal of fixed forms or slip-form construction, was the surface of the barrier checked with a straightedge and all irregularities of more than 1/4 inch in 10 feet corrected? |  | 0 |  |  | 0 | 10/1/2020 | Traffic
CA-Q-622-000.0 | CA-Q-622 | 622E90400 | BARRIER, MISC.: |  |  | Was concrete cured according to 511.14, Method B using an approved mechanical sprayer equipped with a shield to protect the spray from wind? Document the amount of curing compound used. (Photo Documentation Required) |  | 0 |  |  | 0 | 10/1/2020 | Traffic
CA-Q-622-000.0 | CA-Q-622 | 622E99000 | SPECIAL - CONCRETE BARRIER |  |  | How is the barrier wall being constructed? Document cast-in-place, precast, or slip-form. (Photo Documentation Required) |  | 0 |  |  | 0 | 10/1/2020 | Traffic
CA-Q-622-000.0 | CA-Q-622 | 622E99000 | SPECIAL - CONCRETE BARRIER |  |  | Are joints constructed for cast-in-place or slip-formed barrier of the type and dimensions and at the locations specified? Document joint spacing and thickness of expansion material used. (Photo Documentation Required) |  | 0 |  |  | 0 | 10/1/2020 | Traffic
CA-Q-622-000.0 | CA-Q-622 | 622E99000 | SPECIAL - CONCRETE BARRIER |  |  | Immediately following removal of fixed forms or slip-form construction, was the surface of the barrier checked with a straightedge and all irregularities of more than 1/4 inch in 10 feet corrected? |  | 0 |  |  | 0 | 10/1/2020 | Traffic
CA-Q-622-000.0 | CA-Q-622 | 622E99000 | SPECIAL - CONCRETE BARRIER |  |  | Was concrete cured according to 511.14, Method B using an approved mechanical sprayer equipped with a shield to protect the spray from wind? Document the amount of curing compound used. (Photo Documentation Required) |  | 0 |  |  | 0 | 10/1/2020 | Traffic
CA-Q-625E00-001.0 | CA-Q-625E00 | 625E00450 | CONNECTION, FUSED PULL APART | 1 | General | Did the Contractor certify in writing that each manufactured item is in conformance with all contract requirements for that item? | 625.06 | 0 | 0 | 0 | 0 | 10/1/2020 | Traffic
CA-Q-625E00-002.0 | CA-Q-625E00 | 625E00450 | CONNECTION, FUSED PULL APART | 2 | General | Do the documents describing each item contain all information needed to allow the Engineer to determine that the item supplied meets all applicable requirements along with all of the information needed by the maintaining agency to obtain an identical replacement unit from the manufacturer? | 625.06 | 0 | 0 | 0 | 0 | 10/1/2020 | Traffic
CA-Q-625E00-003.0 | CA-Q-625E00 | 625E00450 | CONNECTION, FUSED PULL APART | 3 | General | Did each wire and cable connection above grade (i.e. bases of light poles or light towers, junction boxes on structure or in concrete barrier medians, etc.) use an approved cable connector kit? | 625.18 | 0 | 0 | 0 | 0 | 10/1/2020 | Traffic
CA-Q-625E00-004.0 | CA-Q-625E00 | 625E00450 | CONNECTION, FUSED PULL APART | 4 | General | Were only Quick disconnect type kits used in the base of each light pole with a fused type in each line or phase conductor? | 625.18 | 0 | 0 | 0 | 0 | 10/1/2020 | Traffic
CA-Q-625E00-001.0 | CA-Q-625E00 | 625E00451 | CONNECTION, FUSED PULL APART, AS PER PLAN | 1 | General | Did the Contractor certify in writing that each manufactured item is in conformance with all contract requirements for that item? | 625.06 | 0 | 0 | 0 | 0 | 10/1/2020 | Traffic
CA-Q-625E00-002.0 | CA-Q-625E00 | 625E00451 | CONNECTION, FUSED PULL APART, AS PER PLAN | 2 | General | Do the documents describing each item contain all information needed to allow the Engineer to determine that the item supplied meets all applicable requirements along with all of the information needed by the maintaining agency to obtain an identical replacement unit from the manufacturer? | 625.06 | 0 | 0 | 0 | 0 | 10/1/2020 | Traffic
CA-Q-625E00-003.0 | CA-Q-625E00 | 625E00451 | CONNECTION, FUSED PULL APART, AS PER PLAN | 3 | General | Did each wire and cable connection above grade (i.e. bases of light poles or light towers, junction boxes on structure or in concrete barrier medians, etc.) use an approved cable connector kit? | 625.18 | 0 | 0 | 0 | 0 | 10/1/2020 | Traffic
CA-Q-625E00-004.0 | CA-Q-625E00 | 625E00451 | CONNECTION, FUSED PULL APART, AS PER PLAN | 4 | General | Were only Quick disconnect type kits used in the base of each light pole with a fused type in each line or phase conductor? | 625.18 | 0 | 0 | 0 | 0 | 10/1/2020 | Traffic
CA-Q-625-000.0 | CA-Q-625E00 | 625E00460 | CONNECTION, UNFUSED PULL APART | 1 | General | Did the Contractor certify in writing that each manufactured item is in conformance with all contract requirements for that item? | 625.06 | 0 | 0 | 0 | 0 | 10/1/2020 | Traffic
CA-Q-625-000.0 | CA-Q-625E00 | 625E00460 | CONNECTION, UNFUSED PULL APART | 2 | General | Do the documents describing each item contain all information needed to allow the Engineer to determine that the item supplied meets all applicable requirements along with all of the information needed by the maintaining agency to obtain an identical replacement unit from the manufacturer? | 625.06 | 0 | 0 | 0 | 0 | 10/1/2020 | Traffic
CA-Q-625-000.0 | CA-Q-625E00 | 625E00460 | CONNECTION, UNFUSED PULL APART | 3 | General | Did each wire and cable connection above grade (i.e. bases of light poles or light towers, junction boxes on structure or in concrete barrier medians, etc.) use an approved cable connector kit? | 625.18 | 0 | 0 | 0 | 0 | 10/1/2020 | Traffic
CA-Q-625-000.0 | CA-Q-625E00 | 625E00460 | CONNECTION, UNFUSED PULL APART | 4 | General | Were only Quick disconnect type kits used in the base of each light pole with a fused type in each line or phase conductor? | 625.18 | 0 | 0 | 0 | 0 | 10/1/2020 | Traffic
CA-Q-625-000.0 | CA-Q-625E00 | 625E00461 | CONNECTION, UNFUSED PULL APART, AS PER PLAN | 1 | General | Did the Contractor certify in writing that each manufactured item is in conformance with all contract requirements for that item? | 625.06 | 0 | 0 | 0 | 0 | 10/1/2020 | Traffic
CA-Q-625-000.0 | CA-Q-625E00 | 625E00461 | CONNECTION, UNFUSED PULL APART, AS PER PLAN | 2 | General | Do the documents describing each item contain all information needed to allow the Engineer to determine that the item supplied meets all applicable requirements along with all of the information needed by the maintaining agency to obtain an identical replacement unit from the manufacturer? | 625.06 | 0 | 0 | 0 | 0 | 10/1/2020 | Traffic
CA-Q-625-000.0 | CA-Q-625E00 | 625E00461 | CONNECTION, UNFUSED PULL APART, AS PER PLAN | 3 | General | Did each wire and cable connection above grade (i.e. bases of light poles or light towers, junction boxes on structure or in concrete barrier medians, etc.) use an approved cable connector kit? | 625.18 | 0 | 0 | 0 | 0 | 10/1/2020 | Traffic
CA-Q-625-000.0 | CA-Q-625E00 | 625E00461 | CONNECTION, UNFUSED PULL APART, AS PER PLAN | 4 | General | Were only Quick disconnect type kits used in the base of each light pole with a fused type in each line or phase conductor? | 625.18 | 0 | 0 | 0 | 0 | 10/1/2020 | Traffic
CA-Q-625-000.0 | CA-Q-625E00 | 625E00470 | CONNECTION, UNFUSED BOLTED | 1 | General | Did the Contractor certify in writing that each manufactured item is in conformance with all contract requirements for that item? | 625.06 | 0 | 0 | 0 | 0 | 10/1/2020 | Traffic
CA-Q-625-000.0 | CA-Q-625E00 | 625E00470 | CONNECTION, UNFUSED BOLTED | 2 | General | Do the documents describing each item contain all information needed to allow the Engineer to determine that the item supplied meets all applicable requirements along with all of the information needed by the maintaining agency to obtain an identical replacement unit from the manufacturer? | 625.06 | 0 | 0 | 0 | 0 | 10/1/2020 | Traffic
CA-Q-625-000.0 | CA-Q-625E00 | 625E00470 | CONNECTION, UNFUSED BOLTED | 3 | General | Did each wire and cable connection above grade (i.e. bases of light poles or light towers, junction boxes on structure or in concrete barrier medians, etc.) use an approved cable connector kit? | 625.18 | 0 | 0 | 0 | 0 | 10/1/2020 | Traffic
CA-Q-625-000.0 | CA-Q-625E00 | 625E00470 | CONNECTION, UNFUSED BOLTED | 4 | General | Were only Quick disconnect type kits used in the base of each light pole with a fused type in each line or phase conductor? | 625.18 | 0 | 0 | 0 | 0 | 10/1/2020 | Traffic
CA-Q-625-000.0 | CA-Q-625E00 | 625E00480 | CONNECTION, UNFUSED PERMANENT | 1 | General | Did the Contractor certify in writing that each manufactured item is in conformance with all contract requirements for that item? | 625.06 | 0 | 0 | 0 | 0 | 10/1/2020 | Traffic
CA-Q-625-000.0 | CA-Q-625E00 | 625E00480 | CONNECTION, UNFUSED PERMANENT | 2 | General | Do the documents describing each item contain all information needed to allow the Engineer to determine that the item supplied meets all applicable requirements along with all of the information needed by the maintaining agency to obtain an identical replacement unit from the manufacturer? | 625.06 | 0 | 0 | 0 | 0 | 10/1/2020 | Traffic
CA-Q-625-000.0 | CA-Q-625E00 | 625E00480 | CONNECTION, UNFUSED PERMANENT | 3 | General | Did each wire and cable connection above grade (i.e. bases of light poles or light towers, junction boxes on structure or in concrete barrier medians, etc.) use an approved cable connector kit? | 625.18 | 0 | 0 | 0 | 0 | 10/1/2020 | Traffic
CA-Q-625-000.0 | CA-Q-625E00 | 625E00480 | CONNECTION, UNFUSED PERMANENT | 4 | General | Were only Quick disconnect type kits used in the base of each light pole with a fused type in each line or phase conductor? | 625.18 | 0 | 0 | 0 | 0 | 10/1/2020 | Traffic
CA-Q-625-000.0 | CA-Q-625E00 | 625E00481 | CONNECTION, UNFUSED PERMANENT, AS PER PLAN | 1 | General | Did the Contractor certify in writing that each manufactured item is in conformance with all contract requirements for that item? | 625.06 | 0 | 0 | 0 | 0 | 10/1/2020 | Traffic
CA-Q-625-000.0 | CA-Q-625E00 | 625E00481 | CONNECTION, UNFUSED PERMANENT, AS PER PLAN | 2 | General | Do the documents describing each item contain all information needed to allow the Engineer to determine that the item supplied meets all applicable requirements along with all of the information needed by the maintaining agency to obtain an identical replacement unit from the manufacturer? | 625.06 | 0 | 0 | 0 | 0 | 10/1/2020 | Traffic
CA-Q-625-000.0 | CA-Q-625E00 | 625E00481 | CONNECTION, UNFUSED PERMANENT, AS PER PLAN | 3 | General | Did each wire and cable connection above grade (i.e. bases of light poles or light towers, junction boxes on structure or in concrete barrier medians, etc.) use an approved cable connector kit? | 625.18 | 0 | 0 | 0 | 0 | 10/1/2020 | Traffic
CA-Q-625-000.0 | CA-Q-625E00 | 625E00481 | CONNECTION, UNFUSED PERMANENT, AS PER PLAN | 4 | General | Were only Quick disconnect type kits used in the base of each light pole with a fused type in each line or phase conductor? | 625.18 | 0 | 0 | 0 | 0 | 10/1/2020 | Traffic
|  | 625E00490 | CONNECTOR KIT, TYPE I |  |  |  |  | 0 |  |  | 0 |  | Traffic
CA-Q-625-000.0 | CA-Q-625E00 | 625E00500 | CONNECTOR KIT, TYPE II | 1 | General | Did the Contractor certify in writing that each manufactured item is in conformance with all contract requirements for that item? | 625.06 | 0 | 0 | 0 | 0 | 10/1/2020 | Traffic
CA-Q-625-000.0 | CA-Q-625E00 | 625E00500 | CONNECTOR KIT, TYPE II | 2 | General | Do the documents describing each item contain all information needed to allow the Engineer to determine that the item supplied meets all applicable requirements along with all of the information needed by the maintaining agency to obtain an identical replacement unit from the manufacturer? | 625.06 | 0 | 0 | 0 | 0 | 10/1/2020 | Traffic
CA-Q-625-000.0 | CA-Q-625E00 | 625E00500 | CONNECTOR KIT, TYPE II | 3 | General | Did each wire and cable connection above grade (i.e. bases of light poles or light towers, junction boxes on structure or in concrete barrier medians, etc.) use an approved cable connector kit? | 625.18 | 0 | 0 | 0 | 0 | 10/1/2020 | Traffic
CA-Q-625-000.0 | CA-Q-625E00 | 625E00500 | CONNECTOR KIT, TYPE II | 4 | General | Were only Quick disconnect type kits used in the base of each light pole with a fused type in each line or phase conductor? | 625.18 | 0 | 0 | 0 | 0 | 10/1/2020 | Traffic
|  | 625E00501 | CONNECTOR KIT, TYPE II, AS PER PLAN |  |  |  |  | 0 |  |  | 0 |  | Traffic
|  | 625E00600 | CONNECTOR KIT, TYPE III |  |  |  |  | 0 |  |  | 0 |  | Traffic
|  | 625E00601 | CONNECTOR KIT, TYPE III, AS PER PLAN |  |  |  |  | 0 |  |  | 0 |  | Traffic
|  | 625E00700 | CONNECTOR KIT, TYPE IV |  |  |  |  | 0 |  |  | 0 |  | Traffic
|  | 625E00800 | CONNECTOR KIT, TYPE V |  |  |  |  | 0 |  |  | 0 |  | Traffic
|  | 625E00900 | CONNECTOR KIT, TYPE VI |  |  |  |  | 0 |  |  | 0 |  | Traffic
|  | 625E00950 | CONNECTOR KIT, TYPE VII |  |  |  |  | 0 |  |  | 0 |  | Traffic
|  | 625E00951 | CONNECTOR KIT, TYPE VII, AS PER PLAN |  |  |  |  | 0 |  |  | 0 |  | Traffic
|  | 625E01000 | CONNECTOR KIT, TYPE VII A |  |  |  |  | 0 |  |  | 0 |  | Traffic
|  | 625E01100 | CONNECTOR KIT, TYPE VII C |  |  |  |  | 0 |  |  | 0 |  | Traffic
|  | 625E01200 | CONNECTOR KIT, TYPE VIII, CU |  |  |  |  | 0 |  |  | 0 |  | Traffic
CA-Q-625-000.0 | CA-Q-625E02 | 625E02500 | TRANSFORMER BASE, TYPE AT-A | 1 | General | Did the Contractor submit, to the Engineer prior to incorporation, two copies of the shop drawings and catalog cuts which identify and describe each manufactured item which is being incorporated into the construction? | 625.06 | 0 | 0 | 0 | 0 | 10/1/2020 | Traffic
CA-Q-625-000.0 | CA-Q-625E02 | 625E02500 | TRANSFORMER BASE, TYPE AT-A | 2 | General | Did the Contractor certify in writing that each manufactured item is in conformance with all contract requirements for that item? | 625.06 | 0 | 0 | 0 | 0 | 10/1/2020 | Traffic
CA-Q-625-000.0 | CA-Q-625E02 | 625E02500 | TRANSFORMER BASE, TYPE AT-A | 3 | General | Do all the submitted documents describing each item indicate the project number (including the construction year) and the bid reference number under which the item is being installed? | 625.06 | 0 | 0 | 0 | 0 | 10/1/2020 | Traffic
CA-Q-625-000.0 | CA-Q-625E02 | 625E02500 | TRANSFORMER BASE, TYPE AT-A | 4 | General | Do the documents describing each item contain all information needed to allow the Engineer to determine that the item supplied meets all applicable requirements along with all of the information needed by the maintaining agency to obtain an identical replacement unit from the manufacturer? | 625.06 | 0 | 0 | 0 | 0 | 10/1/2020 | Traffic
CA-Q-625-000.0 | CA-Q-625E02 | 625E02500 | TRANSFORMER BASE, TYPE AT-A | 5 | General | Did each wire and cable connection above grade (i.e. bases of light poles or light towers, junction boxes on structure or in concrete barrier medians, etc.) use an approved cable connector kit? | 625.18 | 0 | 0 | 0 | 0 | 10/1/2020 | Traffic
CA-Q-625-000.0 | CA-Q-625E02 | 625E02500 | TRANSFORMER BASE, TYPE AT-A | 6 | General | Were all unused line side wire openings plugged for each connector kit installed in the base of the light pole at the outer end of a circuit? | 625.18 | 0 | 0 | 0 | 0 | 10/1/2020 | Traffic
CA-Q-625-000.0 | CA-Q-625 | 625E02501 | TRANSFORMER BASE, TYPE AT-A, AS PER PLAN |  |  |  |  | 0 |  |  | 0 |  | Traffic
CA-Q-625-000.0 | CA-Q-625 | 625E02501 | TRANSFORMER BASE, TYPE AT-A, AS PER PLAN |  |  |  |  | 0 |  |  | 0 |  | Traffic
CA-Q-625-000.0 | CA-Q-625 | 625E02501 | TRANSFORMER BASE, TYPE AT-A, AS PER PLAN |  |  |  |  | 0 |  |  | 0 |  | Traffic
CA-Q-625-000.0 | CA-Q-625 | 625E02501 | TRANSFORMER BASE, TYPE AT-A, AS PER PLAN |  |  |  |  | 0 |  |  | 0 |  | Traffic
CA-Q-625-000.0 | CA-Q-625 | 625E02501 | TRANSFORMER BASE, TYPE AT-A, AS PER PLAN |  |  |  |  | 0 |  |  | 0 |  | Traffic
CA-Q-625-000.0 | CA-Q-625 | 625E02501 | TRANSFORMER BASE, TYPE AT-A, AS PER PLAN |  |  |  |  | 0 |  |  | 0 |  | Traffic
CA-Q-625-000.0 | CA-Q-625 | 625E02501 | TRANSFORMER BASE, TYPE AT-A, AS PER PLAN |  |  |  |  | 0 |  |  | 0 |  | Traffic
CA-Q-625-000.0 | CA-Q-625 | 625E02501 | TRANSFORMER BASE, TYPE AT-A, AS PER PLAN |  |  |  |  | 0 |  |  | 0 |  | Traffic
CA-Q-625-000.0 | CA-Q-625 | 625E02501 | TRANSFORMER BASE, TYPE AT-A, AS PER PLAN |  |  |  |  | 0 |  |  | 0 |  | Traffic
CA-Q-625-000.0 | CA-Q-625 | 625E02501 | TRANSFORMER BASE, TYPE AT-A, AS PER PLAN |  |  |  |  | 0 |  |  | 0 |  | Traffic
CA-Q-625-000.0 | CA-Q-625 | 625E02501 | TRANSFORMER BASE, TYPE AT-A, AS PER PLAN |  |  |  |  | 0 |  |  | 0 |  | Traffic
CA-Q-625-000.0 | CA-Q-625 | 625E02501 | TRANSFORMER BASE, TYPE AT-A, AS PER PLAN |  |  |  |  | 0 |  |  | 0 |  | Traffic
CA-Q-625-000.0 | CA-Q-625 | 625E02501 | TRANSFORMER BASE, TYPE AT-A, AS PER PLAN |  |  |  |  | 0 |  |  | 0 |  | Traffic
CA-Q-625-000.0 | CA-Q-625 | 625E02501 | TRANSFORMER BASE, TYPE AT-A, AS PER PLAN |  |  |  |  | 0 |  |  | 0 |  | Traffic
CA-Q-625-000.0 | CA-Q-625 | 625E02600 | TRANSFORMER BASE, TYPE AT-C |  |  |  |  | 0 |  |  | 0 |  | Traffic
CA-Q-625-000.0 | CA-Q-625 | 625E02600 | TRANSFORMER BASE, TYPE AT-C |  |  |  |  | 0 |  |  | 0 |  | Traffic
CA-Q-625-000.0 | CA-Q-625 | 625E02600 | TRANSFORMER BASE, TYPE AT-C |  |  |  |  | 0 |  |  | 0 |  | Traffic
CA-Q-625-000.0 | CA-Q-625 | 625E02600 | TRANSFORMER BASE, TYPE AT-C |  |  |  |  | 0 |  |  | 0 |  | Traffic
CA-Q-625-000.0 | CA-Q-625 | 625E02600 | TRANSFORMER BASE, TYPE AT-C |  |  |  |  | 0 |  |  | 0 |  | Traffic
CA-Q-625-000.0 | CA-Q-625 | 625E02600 | TRANSFORMER BASE, TYPE AT-C |  |  |  |  | 0 |  |  | 0 |  | Traffic
CA-Q-625-000.0 | CA-Q-625 | 625E02600 | TRANSFORMER BASE, TYPE AT-C |  |  |  |  | 0 |  |  | 0 |  | Traffic
CA-Q-625-000.0 | CA-Q-625 | 625E02600 | TRANSFORMER BASE, TYPE AT-C |  |  |  |  | 0 |  |  | 0 |  | Traffic
CA-Q-625-000.0 | CA-Q-625 | 625E02600 | TRANSFORMER BASE, TYPE AT-C |  |  |  |  | 0 |  |  | 0 |  | Traffic
CA-Q-625-000.0 | CA-Q-625 | 625E02600 | TRANSFORMER BASE, TYPE AT-C |  |  |  |  | 0 |  |  | 0 |  | Traffic
CA-Q-625-000.0 | CA-Q-625 | 625E02600 | TRANSFORMER BASE, TYPE AT-C |  |  |  |  | 0 |  |  | 0 |  | Traffic
CA-Q-625-000.0 | CA-Q-625 | 625E02600 | TRANSFORMER BASE, TYPE AT-C |  |  |  |  | 0 |  |  | 0 |  | Traffic
CA-Q-625-000.0 | CA-Q-625 | 625E02600 | TRANSFORMER BASE, TYPE AT-C |  |  |  |  | 0 |  |  | 0 |  | Traffic
CA-Q-625-000.0 | CA-Q-625 | 625E02600 | TRANSFORMER BASE, TYPE AT-C |  |  |  |  | 0 |  |  | 0 |  | Traffic
CA-Q-625-000.0 | CA-Q-625 | 625E02601 | TRANSFORMER BASE, TYPE AT-C, AS PER PLAN |  |  |  |  | 0 |  |  | 0 |  | Traffic
CA-Q-625-000.0 | CA-Q-625 | 625E02601 | TRANSFORMER BASE, TYPE AT-C, AS PER PLAN |  |  |  |  | 0 |  |  | 0 |  | Traffic
CA-Q-625-000.0 | CA-Q-625 | 625E02601 | TRANSFORMER BASE, TYPE AT-C, AS PER PLAN |  |  |  |  | 0 |  |  | 0 |  | Traffic
CA-Q-625-000.0 | CA-Q-625 | 625E02601 | TRANSFORMER BASE, TYPE AT-C, AS PER PLAN |  |  |  |  | 0 |  |  | 0 |  | Traffic
CA-Q-625-000.0 | CA-Q-625 | 625E02601 | TRANSFORMER BASE, TYPE AT-C, AS PER PLAN |  |  |  |  | 0 |  |  | 0 |  | Traffic
CA-Q-625-000.0 | CA-Q-625 | 625E02601 | TRANSFORMER BASE, TYPE AT-C, AS PER PLAN |  |  |  |  | 0 |  |  | 0 |  | Traffic
CA-Q-625-000.0 | CA-Q-625 | 625E02601 | TRANSFORMER BASE, TYPE AT-C, AS PER PLAN |  |  |  |  | 0 |  |  | 0 |  | Traffic
CA-Q-625-000.0 | CA-Q-625 | 625E02601 | TRANSFORMER BASE, TYPE AT-C, AS PER PLAN |  |  |  |  | 0 |  |  | 0 |  | Traffic
CA-Q-625-000.0 | CA-Q-625 | 625E02601 | TRANSFORMER BASE, TYPE AT-C, AS PER PLAN |  |  |  |  | 0 |  |  | 0 |  | Traffic
CA-Q-625-000.0 | CA-Q-625 | 625E02601 | TRANSFORMER BASE, TYPE AT-C, AS PER PLAN |  |  |  |  | 0 |  |  | 0 |  | Traffic
CA-Q-625-000.0 | CA-Q-625 | 625E02601 | TRANSFORMER BASE, TYPE AT-C, AS PER PLAN |  |  |  |  | 0 |  |  | 0 |  | Traffic
CA-Q-625-000.0 | CA-Q-625 | 625E02601 | TRANSFORMER BASE, TYPE AT-C, AS PER PLAN |  |  |  |  | 0 |  |  | 0 |  | Traffic
CA-Q-625-000.0 | CA-Q-625 | 625E02601 | TRANSFORMER BASE, TYPE AT-C, AS PER PLAN |  |  |  |  | 0 |  |  | 0 |  | Traffic
CA-Q-625-000.0 | CA-Q-625 | 625E02601 | TRANSFORMER BASE, TYPE AT-C, AS PER PLAN |  |  |  |  | 0 |  |  | 0 |  | Traffic
CA-Q-625-000.0 | CA-Q-625 | 625E02700 | TRANSFORMER BASE, TYPE AT-X |  |  |  |  | 0 |  |  | 0 |  | Traffic
CA-Q-625-000.0 | CA-Q-625 | 625E02700 | TRANSFORMER BASE, TYPE AT-X |  |  |  |  | 0 |  |  | 0 |  | Traffic
CA-Q-625-000.0 | CA-Q-625 | 625E02700 | TRANSFORMER BASE, TYPE AT-X |  |  |  |  | 0 |  |  | 0 |  | Traffic
CA-Q-625-000.0 | CA-Q-625 | 625E02700 | TRANSFORMER BASE, TYPE AT-X |  |  |  |  | 0 |  |  | 0 |  | Traffic
CA-Q-625-000.0 | CA-Q-625 | 625E02700 | TRANSFORMER BASE, TYPE AT-X |  |  |  |  | 0 |  |  | 0 |  | Traffic
CA-Q-625-000.0 | CA-Q-625 | 625E02700 | TRANSFORMER BASE, TYPE AT-X |  |  |  |  | 0 |  |  | 0 |  | Traffic
CA-Q-625-000.0 | CA-Q-625 | 625E02700 | TRANSFORMER BASE, TYPE AT-X |  |  |  |  | 0 |  |  | 0 |  | Traffic
CA-Q-625-000.0 | CA-Q-625 | 625E02700 | TRANSFORMER BASE, TYPE AT-X |  |  |  |  | 0 |  |  | 0 |  | Traffic
CA-Q-625-000.0 | CA-Q-625 | 625E02700 | TRANSFORMER BASE, TYPE AT-X |  |  |  |  | 0 |  |  | 0 |  | Traffic
CA-Q-625-000.0 | CA-Q-625 | 625E02700 | TRANSFORMER BASE, TYPE AT-X |  |  |  |  | 0 |  |  | 0 |  | Traffic
CA-Q-625-000.0 | CA-Q-625 | 625E02700 | TRANSFORMER BASE, TYPE AT-X |  |  |  |  | 0 |  |  | 0 |  | Traffic
CA-Q-625-000.0 | CA-Q-625 | 625E02700 | TRANSFORMER BASE, TYPE AT-X |  |  |  |  | 0 |  |  | 0 |  | Traffic
CA-Q-625-000.0 | CA-Q-625 | 625E02700 | TRANSFORMER BASE, TYPE AT-X |  |  |  |  | 0 |  |  | 0 |  | Traffic
CA-Q-625-000.0 | CA-Q-625 | 625E02700 | TRANSFORMER BASE, TYPE AT-X |  |  |  |  | 0 |  |  | 0 |  | Traffic
CA-Q-625-000.0 | CA-Q-625 | 625E02701 | TRANSFORMER BASE, TYPE AT-X, AS PER PLAN |  |  |  |  | 0 |  |  | 0 |  | Traffic
CA-Q-625-000.0 | CA-Q-625 | 625E02701 | TRANSFORMER BASE, TYPE AT-X, AS PER PLAN |  |  |  |  | 0 |  |  | 0 |  | Traffic
CA-Q-625-000.0 | CA-Q-625 | 625E02701 | TRANSFORMER BASE, TYPE AT-X, AS PER PLAN |  |  |  |  | 0 |  |  | 0 |  | Traffic
CA-Q-625-000.0 | CA-Q-625 | 625E02701 | TRANSFORMER BASE, TYPE AT-X, AS PER PLAN |  |  |  |  | 0 |  |  | 0 |  | Traffic
CA-Q-625-000.0 | CA-Q-625 | 625E02701 | TRANSFORMER BASE, TYPE AT-X, AS PER PLAN |  |  |  |  | 0 |  |  | 0 |  | Traffic
CA-Q-625-000.0 | CA-Q-625 | 625E02701 | TRANSFORMER BASE, TYPE AT-X, AS PER PLAN |  |  |  |  | 0 |  |  | 0 |  | Traffic
CA-Q-625-000.0 | CA-Q-625 | 625E02701 | TRANSFORMER BASE, TYPE AT-X, AS PER PLAN |  |  |  |  | 0 |  |  | 0 |  | Traffic
CA-Q-625-000.0 | CA-Q-625 | 625E02701 | TRANSFORMER BASE, TYPE AT-X, AS PER PLAN |  |  |  |  | 0 |  |  | 0 |  | Traffic
CA-Q-625-000.0 | CA-Q-625 | 625E02701 | TRANSFORMER BASE, TYPE AT-X, AS PER PLAN |  |  |  |  | 0 |  |  | 0 |  | Traffic
CA-Q-625-000.0 | CA-Q-625 | 625E02701 | TRANSFORMER BASE, TYPE AT-X, AS PER PLAN |  |  |  |  | 0 |  |  | 0 |  | Traffic
CA-Q-625-000.0 | CA-Q-625 | 625E02701 | TRANSFORMER BASE, TYPE AT-X, AS PER PLAN |  |  |  |  | 0 |  |  | 0 |  | Traffic
CA-Q-625-000.0 | CA-Q-625 | 625E02701 | TRANSFORMER BASE, TYPE AT-X, AS PER PLAN |  |  |  |  | 0 |  |  | 0 |  | Traffic
CA-Q-625-000.0 | CA-Q-625 | 625E02701 | TRANSFORMER BASE, TYPE AT-X, AS PER PLAN |  |  |  |  | 0 |  |  | 0 |  | Traffic
CA-Q-625-000.0 | CA-Q-625 | 625E02701 | TRANSFORMER BASE, TYPE AT-X, AS PER PLAN |  |  |  |  | 0 |  |  | 0 |  | Traffic
CA-Q-625-000.0 | CA-Q-625 | 625E02800 | TRANSFORMER BASE, STEEL |  |  |  |  | 0 |  |  | 0 |  | Traffic
CA-Q-625-000.0 | CA-Q-625 | 625E02800 | TRANSFORMER BASE, STEEL |  |  |  |  | 0 |  |  | 0 |  | Traffic
CA-Q-625-000.0 | CA-Q-625 | 625E02800 | TRANSFORMER BASE, STEEL |  |  |  |  | 0 |  |  | 0 |  | Traffic
CA-Q-625-000.0 | CA-Q-625 | 625E02800 | TRANSFORMER BASE, STEEL |  |  |  |  | 0 |  |  | 0 |  | Traffic
CA-Q-625-000.0 | CA-Q-625 | 625E02800 | TRANSFORMER BASE, STEEL |  |  |  |  | 0 |  |  | 0 |  | Traffic
CA-Q-625-000.0 | CA-Q-625 | 625E02800 | TRANSFORMER BASE, STEEL |  |  |  |  | 0 |  |  | 0 |  | Traffic
CA-Q-625-000.0 | CA-Q-625 | 625E02800 | TRANSFORMER BASE, STEEL |  |  |  |  | 0 |  |  | 0 |  | Traffic
CA-Q-625-000.0 | CA-Q-625 | 625E02800 | TRANSFORMER BASE, STEEL |  |  |  |  | 0 |  |  | 0 |  | Traffic
CA-Q-625-000.0 | CA-Q-625 | 625E02800 | TRANSFORMER BASE, STEEL |  |  |  |  | 0 |  |  | 0 |  | Traffic
CA-Q-625-000.0 | CA-Q-625 | 625E02800 | TRANSFORMER BASE, STEEL |  |  |  |  | 0 |  |  | 0 |  | Traffic
CA-Q-625-000.0 | CA-Q-625 | 625E02800 | TRANSFORMER BASE, STEEL |  |  |  |  | 0 |  |  | 0 |  | Traffic
CA-Q-625-000.0 | CA-Q-625 | 625E02800 | TRANSFORMER BASE, STEEL |  |  |  |  | 0 |  |  | 0 |  | Traffic
CA-Q-625-000.0 | CA-Q-625 | 625E02800 | TRANSFORMER BASE, STEEL |  |  |  |  | 0 |  |  | 0 |  | Traffic
CA-Q-625-000.0 | CA-Q-625 | 625E02800 | TRANSFORMER BASE, STEEL |  |  |  |  | 0 |  |  | 0 |  | Traffic
CA-Q-625-000.0 | CA-Q-625 | 625E02801 | TRANSFORMER BASE, STEEL, AS PER PLAN |  |  |  |  | 0 |  |  | 0 |  | Traffic
CA-Q-625-000.0 | CA-Q-625 | 625E02801 | TRANSFORMER BASE, STEEL, AS PER PLAN |  |  |  |  | 0 |  |  | 0 |  | Traffic
CA-Q-625-000.0 | CA-Q-625 | 625E02801 | TRANSFORMER BASE, STEEL, AS PER PLAN |  |  |  |  | 0 |  |  | 0 |  | Traffic
CA-Q-625-000.0 | CA-Q-625 | 625E02801 | TRANSFORMER BASE, STEEL, AS PER PLAN |  |  |  |  | 0 |  |  | 0 |  | Traffic
CA-Q-625-000.0 | CA-Q-625 | 625E02801 | TRANSFORMER BASE, STEEL, AS PER PLAN |  |  |  |  | 0 |  |  | 0 |  | Traffic
CA-Q-625-000.0 | CA-Q-625 | 625E02801 | TRANSFORMER BASE, STEEL, AS PER PLAN |  |  |  |  | 0 |  |  | 0 |  | Traffic
CA-Q-625-000.0 | CA-Q-625 | 625E02801 | TRANSFORMER BASE, STEEL, AS PER PLAN |  |  |  |  | 0 |  |  | 0 |  | Traffic
CA-Q-625-000.0 | CA-Q-625 | 625E02801 | TRANSFORMER BASE, STEEL, AS PER PLAN |  |  |  |  | 0 |  |  | 0 |  | Traffic
CA-Q-625-000.0 | CA-Q-625 | 625E02801 | TRANSFORMER BASE, STEEL, AS PER PLAN |  |  |  |  | 0 |  |  | 0 |  | Traffic
CA-Q-625-000.0 | CA-Q-625 | 625E02801 | TRANSFORMER BASE, STEEL, AS PER PLAN |  |  |  |  | 0 |  |  | 0 |  | Traffic
CA-Q-625-000.0 | CA-Q-625 | 625E02801 | TRANSFORMER BASE, STEEL, AS PER PLAN |  |  |  |  | 0 |  |  | 0 |  | Traffic
CA-Q-625-000.0 | CA-Q-625 | 625E02801 | TRANSFORMER BASE, STEEL, AS PER PLAN |  |  |  |  | 0 |  |  | 0 |  | Traffic
CA-Q-625-000.0 | CA-Q-625 | 625E02801 | TRANSFORMER BASE, STEEL, AS PER PLAN |  |  |  |  | 0 |  |  | 0 |  | Traffic
CA-Q-625-000.0 | CA-Q-625 | 625E02801 | TRANSFORMER BASE, STEEL, AS PER PLAN |  |  |  |  | 0 |  |  | 0 |  | Traffic
CA-Q-625-000.0 | CA-Q-625 | 625E02803 | TRANSFORMER BASE, MISC.: |  |  |  |  | 0 |  |  | 0 |  | Traffic
CA-Q-625-000.0 | CA-Q-625 | 625E02803 | TRANSFORMER BASE, MISC.: |  |  |  |  | 0 |  |  | 0 |  | Traffic
CA-Q-625-000.0 | CA-Q-625 | 625E02803 | TRANSFORMER BASE, MISC.: |  |  |  |  | 0 |  |  | 0 |  | Traffic
CA-Q-625-000.0 | CA-Q-625 | 625E02803 | TRANSFORMER BASE, MISC.: |  |  |  |  | 0 |  |  | 0 |  | Traffic
CA-Q-625-000.0 | CA-Q-625 | 625E02803 | TRANSFORMER BASE, MISC.: |  |  |  |  | 0 |  |  | 0 |  | Traffic
CA-Q-625-000.0 | CA-Q-625 | 625E02803 | TRANSFORMER BASE, MISC.: |  |  |  |  | 0 |  |  | 0 |  | Traffic
CA-Q-625-000.0 | CA-Q-625 | 625E02803 | TRANSFORMER BASE, MISC.: |  |  |  |  | 0 |  |  | 0 |  | Traffic
CA-Q-625-000.0 | CA-Q-625 | 625E02803 | TRANSFORMER BASE, MISC.: |  |  |  |  | 0 |  |  | 0 |  | Traffic
CA-Q-625-000.0 | CA-Q-625 | 625E02803 | TRANSFORMER BASE, MISC.: |  |  |  |  | 0 |  |  | 0 |  | Traffic
CA-Q-625-000.0 | CA-Q-625 | 625E02803 | TRANSFORMER BASE, MISC.: |  |  |  |  | 0 |  |  | 0 |  | Traffic
CA-Q-625-000.0 | CA-Q-625 | 625E02803 | TRANSFORMER BASE, MISC.: |  |  |  |  | 0 |  |  | 0 |  | Traffic
CA-Q-625-000.0 | CA-Q-625 | 625E02803 | TRANSFORMER BASE, MISC.: |  |  |  |  | 0 |  |  | 0 |  | Traffic
CA-Q-625-000.0 | CA-Q-625 | 625E02803 | TRANSFORMER BASE, MISC.: |  |  |  |  | 0 |  |  | 0 |  | Traffic
CA-Q-625-000.0 | CA-Q-625 | 625E02803 | TRANSFORMER BASE, MISC.: |  |  |  |  | 0 |  |  | 0 |  | Traffic
CA-Q-625-000.0 | CA-Q-625 | 625E10480 | LIGHT POLE, DECORATIVE |  |  |  |  | 0 |  |  | 0 |  | Traffic
CA-Q-625-000.0 | CA-Q-625 | 625E10480 | LIGHT POLE, DECORATIVE |  |  |  |  | 0 |  |  | 0 |  | Traffic
CA-Q-625-000.0 | CA-Q-625 | 625E10480 | LIGHT POLE, DECORATIVE |  |  |  |  | 0 |  |  | 0 |  | Traffic
CA-Q-625-000.0 | CA-Q-625 | 625E10480 | LIGHT POLE, DECORATIVE |  |  |  |  | 0 |  |  | 0 |  | Traffic
CA-Q-625-000.0 | CA-Q-625 | 625E10480 | LIGHT POLE, DECORATIVE |  |  |  |  | 0 |  |  | 0 |  | Traffic
CA-Q-625-000.0 | CA-Q-625 | 625E10480 | LIGHT POLE, DECORATIVE |  |  |  |  | 0 |  |  | 0 |  | Traffic
CA-Q-625-000.0 | CA-Q-625 | 625E10480 | LIGHT POLE, DECORATIVE |  |  |  |  | 0 |  |  | 0 |  | Traffic
CA-Q-625-000.0 | CA-Q-625 | 625E10480 | LIGHT POLE, DECORATIVE |  |  |  |  | 0 |  |  | 0 |  | Traffic
CA-Q-625-000.0 | CA-Q-625 | 625E10480 | LIGHT POLE, DECORATIVE |  |  |  |  | 0 |  |  | 0 |  | Traffic
CA-Q-625-000.0 | CA-Q-625 | 625E10480 | LIGHT POLE, DECORATIVE |  |  |  |  | 0 |  |  | 0 |  | Traffic
CA-Q-625-000.0 | CA-Q-625 | 625E10480 | LIGHT POLE, DECORATIVE |  |  |  |  | 0 |  |  | 0 |  | Traffic
CA-Q-625-000.0 | CA-Q-625 | 625E10480 | LIGHT POLE, DECORATIVE |  |  |  |  | 0 |  |  | 0 |  | Traffic
CA-Q-625-000.0 | CA-Q-625 | 625E10480 | LIGHT POLE, DECORATIVE |  |  |  |  | 0 |  |  | 0 |  | Traffic
CA-Q-625-000.0 | CA-Q-625 | 625E10480 | LIGHT POLE, DECORATIVE |  |  |  |  | 0 |  |  | 0 |  | Traffic
CA-Q-625-000.0 | CA-Q-625 | 625E10481 | LIGHT POLE, DECORATIVE, AS PER PLAN |  |  |  |  | 0 |  |  | 0 |  | Traffic
CA-Q-625-000.0 | CA-Q-625 | 625E10481 | LIGHT POLE, DECORATIVE, AS PER PLAN |  |  |  |  | 0 |  |  | 0 |  | Traffic
CA-Q-625-000.0 | CA-Q-625 | 625E10481 | LIGHT POLE, DECORATIVE, AS PER PLAN |  |  |  |  | 0 |  |  | 0 |  | Traffic
CA-Q-625-000.0 | CA-Q-625 | 625E10481 | LIGHT POLE, DECORATIVE, AS PER PLAN |  |  |  |  | 0 |  |  | 0 |  | Traffic
CA-Q-625-000.0 | CA-Q-625 | 625E10481 | LIGHT POLE, DECORATIVE, AS PER PLAN |  |  |  |  | 0 |  |  | 0 |  | Traffic
CA-Q-625-000.0 | CA-Q-625 | 625E10481 | LIGHT POLE, DECORATIVE, AS PER PLAN |  |  |  |  | 0 |  |  | 0 |  | Traffic
CA-Q-625-000.0 | CA-Q-625 | 625E10481 | LIGHT POLE, DECORATIVE, AS PER PLAN |  |  |  |  | 0 |  |  | 0 |  | Traffic
CA-Q-625-000.0 | CA-Q-625 | 625E10481 | LIGHT POLE, DECORATIVE, AS PER PLAN |  |  |  |  | 0 |  |  | 0 |  | Traffic
CA-Q-625-000.0 | CA-Q-625 | 625E10481 | LIGHT POLE, DECORATIVE, AS PER PLAN |  |  |  |  | 0 |  |  | 0 |  | Traffic
CA-Q-625-000.0 | CA-Q-625 | 625E10481 | LIGHT POLE, DECORATIVE, AS PER PLAN |  |  |  |  | 0 |  |  | 0 |  | Traffic
CA-Q-625-000.0 | CA-Q-625 | 625E10481 | LIGHT POLE, DECORATIVE, AS PER PLAN |  |  |  |  | 0 |  |  | 0 |  | Traffic
CA-Q-625-000.0 | CA-Q-625 | 625E10481 | LIGHT POLE, DECORATIVE, AS PER PLAN |  |  |  |  | 0 |  |  | 0 |  | Traffic
CA-Q-625-000.0 | CA-Q-625 | 625E10481 | LIGHT POLE, DECORATIVE, AS PER PLAN |  |  |  |  | 0 |  |  | 0 |  | Traffic
CA-Q-625-000.0 | CA-Q-625 | 625E10481 | LIGHT POLE, DECORATIVE, AS PER PLAN |  |  |  |  | 0 |  |  | 0 |  | Traffic
CA-Q-625-000.0 | CA-Q-625 | 625E10490 | LIGHT POLE, CONVENTIONAL |  |  |  |  | 0 |  |  | 0 |  | Traffic
CA-Q-625-000.0 | CA-Q-625 | 625E10490 | LIGHT POLE, CONVENTIONAL |  |  |  |  | 0 |  |  | 0 |  | Traffic
CA-Q-625-000.0 | CA-Q-625 | 625E10490 | LIGHT POLE, CONVENTIONAL |  |  |  |  | 0 |  |  | 0 |  | Traffic
CA-Q-625-000.0 | CA-Q-625 | 625E10490 | LIGHT POLE, CONVENTIONAL |  |  |  |  | 0 |  |  | 0 |  | Traffic
CA-Q-625-000.0 | CA-Q-625 | 625E10490 | LIGHT POLE, CONVENTIONAL |  |  |  |  | 0 |  |  | 0 |  | Traffic
CA-Q-625-000.0 | CA-Q-625 | 625E10490 | LIGHT POLE, CONVENTIONAL |  |  |  |  | 0 |  |  | 0 |  | Traffic
CA-Q-625-000.0 | CA-Q-625 | 625E10490 | LIGHT POLE, CONVENTIONAL |  |  |  |  | 0 |  |  | 0 |  | Traffic
CA-Q-625-000.0 | CA-Q-625 | 625E10490 | LIGHT POLE, CONVENTIONAL |  |  |  |  | 0 |  |  | 0 |  | Traffic
CA-Q-625-000.0 | CA-Q-625 | 625E10490 | LIGHT POLE, CONVENTIONAL |  |  |  |  | 0 |  |  | 0 |  | Traffic
CA-Q-625-000.0 | CA-Q-625 | 625E10490 | LIGHT POLE, CONVENTIONAL |  |  |  |  | 0 |  |  | 0 |  | Traffic
CA-Q-625-000.0 | CA-Q-625 | 625E10490 | LIGHT POLE, CONVENTIONAL |  |  |  |  | 0 |  |  | 0 |  | Traffic
CA-Q-625-000.0 | CA-Q-625 | 625E10490 | LIGHT POLE, CONVENTIONAL |  |  |  |  | 0 |  |  | 0 |  | Traffic
CA-Q-625-000.0 | CA-Q-625 | 625E10490 | LIGHT POLE, CONVENTIONAL |  |  |  |  | 0 |  |  | 0 |  | Traffic
CA-Q-625-000.0 | CA-Q-625 | 625E10490 | LIGHT POLE, CONVENTIONAL |  |  |  |  | 0 |  |  | 0 |  | Traffic
CA-Q-625-000.0 | CA-Q-625 | 625E10491 | LIGHT POLE, CONVENTIONAL, AS PER PLAN |  |  |  |  | 0 |  |  | 0 |  | Traffic
CA-Q-625-000.0 | CA-Q-625 | 625E10491 | LIGHT POLE, CONVENTIONAL, AS PER PLAN |  |  |  |  | 0 |  |  | 0 |  | Traffic
CA-Q-625-000.0 | CA-Q-625 | 625E10491 | LIGHT POLE, CONVENTIONAL, AS PER PLAN |  |  |  |  | 0 |  |  | 0 |  | Traffic
CA-Q-625-000.0 | CA-Q-625 | 625E10491 | LIGHT POLE, CONVENTIONAL, AS PER PLAN |  |  |  |  | 0 |  |  | 0 |  | Traffic
CA-Q-625-000.0 | CA-Q-625 | 625E10491 | LIGHT POLE, CONVENTIONAL, AS PER PLAN |  |  |  |  | 0 |  |  | 0 |  | Traffic
CA-Q-625-000.0 | CA-Q-625 | 625E10491 | LIGHT POLE, CONVENTIONAL, AS PER PLAN |  |  |  |  | 0 |  |  | 0 |  | Traffic
CA-Q-625-000.0 | CA-Q-625 | 625E10491 | LIGHT POLE, CONVENTIONAL, AS PER PLAN |  |  |  |  | 0 |  |  | 0 |  | Traffic
CA-Q-625-000.0 | CA-Q-625 | 625E10491 | LIGHT POLE, CONVENTIONAL, AS PER PLAN |  |  |  |  | 0 |  |  | 0 |  | Traffic
CA-Q-625-000.0 | CA-Q-625 | 625E10491 | LIGHT POLE, CONVENTIONAL, AS PER PLAN |  |  |  |  | 0 |  |  | 0 |  | Traffic
CA-Q-625-000.0 | CA-Q-625 | 625E10491 | LIGHT POLE, CONVENTIONAL, AS PER PLAN |  |  |  |  | 0 |  |  | 0 |  | Traffic
CA-Q-625-000.0 | CA-Q-625 | 625E10491 | LIGHT POLE, CONVENTIONAL, AS PER PLAN |  |  |  |  | 0 |  |  | 0 |  | Traffic
CA-Q-625-000.0 | CA-Q-625 | 625E10491 | LIGHT POLE, CONVENTIONAL, AS PER PLAN |  |  |  |  | 0 |  |  | 0 |  | Traffic
CA-Q-625-000.0 | CA-Q-625 | 625E10491 | LIGHT POLE, CONVENTIONAL, AS PER PLAN |  |  |  |  | 0 |  |  | 0 |  | Traffic
CA-Q-625-000.0 | CA-Q-625 | 625E10491 | LIGHT POLE, CONVENTIONAL, AS PER PLAN |  |  |  |  | 0 |  |  | 0 |  | Traffic
CA-Q-625-000.0 | CA-Q-625 | 625E10494 | LIGHT POLE, LOW MAST |  |  |  |  | 0 |  |  | 0 |  | Traffic
CA-Q-625-000.0 | CA-Q-625 | 625E10494 | LIGHT POLE, LOW MAST |  |  |  |  | 0 |  |  | 0 |  | Traffic
CA-Q-625-000.0 | CA-Q-625 | 625E10494 | LIGHT POLE, LOW MAST |  |  |  |  | 0 |  |  | 0 |  | Traffic
CA-Q-625-000.0 | CA-Q-625 | 625E10494 | LIGHT POLE, LOW MAST |  |  |  |  | 0 |  |  | 0 |  | Traffic
CA-Q-625-000.0 | CA-Q-625 | 625E10494 | LIGHT POLE, LOW MAST |  |  |  |  | 0 |  |  | 0 |  | Traffic
CA-Q-625-000.0 | CA-Q-625 | 625E10494 | LIGHT POLE, LOW MAST |  |  |  |  | 0 |  |  | 0 |  | Traffic
CA-Q-625-000.0 | CA-Q-625 | 625E10494 | LIGHT POLE, LOW MAST |  |  |  |  | 0 |  |  | 0 |  | Traffic
CA-Q-625-000.0 | CA-Q-625 | 625E10494 | LIGHT POLE, LOW MAST |  |  |  |  | 0 |  |  | 0 |  | Traffic
CA-Q-625-000.0 | CA-Q-625 | 625E10494 | LIGHT POLE, LOW MAST |  |  |  |  | 0 |  |  | 0 |  | Traffic
CA-Q-625-000.0 | CA-Q-625 | 625E10494 | LIGHT POLE, LOW MAST |  |  |  |  | 0 |  |  | 0 |  | Traffic
CA-Q-625-000.0 | CA-Q-625 | 625E10494 | LIGHT POLE, LOW MAST |  |  |  |  | 0 |  |  | 0 |  | Traffic
CA-Q-625-000.0 | CA-Q-625 | 625E10494 | LIGHT POLE, LOW MAST |  |  |  |  | 0 |  |  | 0 |  | Traffic
CA-Q-625-000.0 | CA-Q-625 | 625E10494 | LIGHT POLE, LOW MAST |  |  |  |  | 0 |  |  | 0 |  | Traffic
CA-Q-625-000.0 | CA-Q-625 | 625E10494 | LIGHT POLE, LOW MAST |  |  |  |  | 0 |  |  | 0 |  | Traffic
CA-Q-625-000.0 | CA-Q-625 | 625E10495 | LIGHT POLE, LOW MAST, AS PER PLAN |  |  |  |  | 0 |  |  | 0 |  | Traffic
CA-Q-625-000.0 | CA-Q-625 | 625E10495 | LIGHT POLE, LOW MAST, AS PER PLAN |  |  |  |  | 0 |  |  | 0 |  | Traffic
CA-Q-625-000.0 | CA-Q-625 | 625E10495 | LIGHT POLE, LOW MAST, AS PER PLAN |  |  |  |  | 0 |  |  | 0 |  | Traffic
CA-Q-625-000.0 | CA-Q-625 | 625E10495 | LIGHT POLE, LOW MAST, AS PER PLAN |  |  |  |  | 0 |  |  | 0 |  | Traffic
CA-Q-625-000.0 | CA-Q-625 | 625E10495 | LIGHT POLE, LOW MAST, AS PER PLAN |  |  |  |  | 0 |  |  | 0 |  | Traffic
CA-Q-625-000.0 | CA-Q-625 | 625E10495 | LIGHT POLE, LOW MAST, AS PER PLAN |  |  |  |  | 0 |  |  | 0 |  | Traffic
CA-Q-625-000.0 | CA-Q-625 | 625E10495 | LIGHT POLE, LOW MAST, AS PER PLAN |  |  |  |  | 0 |  |  | 0 |  | Traffic
CA-Q-625-000.0 | CA-Q-625 | 625E10495 | LIGHT POLE, LOW MAST, AS PER PLAN |  |  |  |  | 0 |  |  | 0 |  | Traffic
CA-Q-625-000.0 | CA-Q-625 | 625E10495 | LIGHT POLE, LOW MAST, AS PER PLAN |  |  |  |  | 0 |  |  | 0 |  | Traffic
CA-Q-625-000.0 | CA-Q-625 | 625E10495 | LIGHT POLE, LOW MAST, AS PER PLAN |  |  |  |  | 0 |  |  | 0 |  | Traffic
CA-Q-625-000.0 | CA-Q-625 | 625E10495 | LIGHT POLE, LOW MAST, AS PER PLAN |  |  |  |  | 0 |  |  | 0 |  | Traffic
CA-Q-625-000.0 | CA-Q-625 | 625E10495 | LIGHT POLE, LOW MAST, AS PER PLAN |  |  |  |  | 0 |  |  | 0 |  | Traffic
CA-Q-625-000.0 | CA-Q-625 | 625E10495 | LIGHT POLE, LOW MAST, AS PER PLAN |  |  |  |  | 0 |  |  | 0 |  | Traffic
CA-Q-625-000.0 | CA-Q-625 | 625E10495 | LIGHT POLE, LOW MAST, AS PER PLAN |  |  |  |  | 0 |  |  | 0 |  | Traffic
CA-Q-625-000.0 | CA-Q-625 | 625E10500 | LIGHT POLE, MISC.: |  |  |  |  | 0 |  |  | 0 |  | Traffic
CA-Q-625-000.0 | CA-Q-625 | 625E10500 | LIGHT POLE, MISC.: |  |  |  |  | 0 |  |  | 0 |  | Traffic
CA-Q-625-000.0 | CA-Q-625 | 625E10500 | LIGHT POLE, MISC.: |  |  |  |  | 0 |  |  | 0 |  | Traffic
CA-Q-625-000.0 | CA-Q-625 | 625E10500 | LIGHT POLE, MISC.: |  |  |  |  | 0 |  |  | 0 |  | Traffic
CA-Q-625-000.0 | CA-Q-625 | 625E10500 | LIGHT POLE, MISC.: |  |  |  |  | 0 |  |  | 0 |  | Traffic
CA-Q-625-000.0 | CA-Q-625 | 625E10500 | LIGHT POLE, MISC.: |  |  |  |  | 0 |  |  | 0 |  | Traffic
CA-Q-625-000.0 | CA-Q-625 | 625E10500 | LIGHT POLE, MISC.: |  |  |  |  | 0 |  |  | 0 |  | Traffic
CA-Q-625-000.0 | CA-Q-625 | 625E10500 | LIGHT POLE, MISC.: |  |  |  |  | 0 |  |  | 0 |  | Traffic
CA-Q-625-000.0 | CA-Q-625 | 625E10500 | LIGHT POLE, MISC.: |  |  |  |  | 0 |  |  | 0 |  | Traffic
CA-Q-625-000.0 | CA-Q-625 | 625E10500 | LIGHT POLE, MISC.: |  |  |  |  | 0 |  |  | 0 |  | Traffic
CA-Q-625-000.0 | CA-Q-625 | 625E10500 | LIGHT POLE, MISC.: |  |  |  |  | 0 |  |  | 0 |  | Traffic
CA-Q-625-000.0 | CA-Q-625 | 625E10500 | LIGHT POLE, MISC.: |  |  |  |  | 0 |  |  | 0 |  | Traffic
CA-Q-625-000.0 | CA-Q-625 | 625E10500 | LIGHT POLE, MISC.: |  |  |  |  | 0 |  |  | 0 |  | Traffic
CA-Q-625-000.0 | CA-Q-625 | 625E10500 | LIGHT POLE, MISC.: |  |  |  |  | 0 |  |  | 0 |  | Traffic
CA-Q-625-000.0 | CA-Q-625 | 625E10502 | LIGHT POLE (INSTALLATION ONLY) |  |  |  |  | 0 |  |  | 0 |  | Traffic
CA-Q-625-000.0 | CA-Q-625 | 625E10502 | LIGHT POLE (INSTALLATION ONLY) |  |  |  |  | 0 |  |  | 0 |  | Traffic
CA-Q-625-000.0 | CA-Q-625 | 625E10502 | LIGHT POLE (INSTALLATION ONLY) |  |  |  |  | 0 |  |  | 0 |  | Traffic
CA-Q-625-000.0 | CA-Q-625 | 625E10502 | LIGHT POLE (INSTALLATION ONLY) |  |  |  |  | 0 |  |  | 0 |  | Traffic
CA-Q-625-000.0 | CA-Q-625 | 625E10502 | LIGHT POLE (INSTALLATION ONLY) |  |  |  |  | 0 |  |  | 0 |  | Traffic
CA-Q-625-000.0 | CA-Q-625 | 625E10502 | LIGHT POLE (INSTALLATION ONLY) |  |  |  |  | 0 |  |  | 0 |  | Traffic
CA-Q-625-000.0 | CA-Q-625 | 625E10502 | LIGHT POLE (INSTALLATION ONLY) |  |  |  |  | 0 |  |  | 0 |  | Traffic
CA-Q-625-000.0 | CA-Q-625 | 625E10502 | LIGHT POLE (INSTALLATION ONLY) |  |  |  |  | 0 |  |  | 0 |  | Traffic
CA-Q-625-000.0 | CA-Q-625 | 625E10502 | LIGHT POLE (INSTALLATION ONLY) |  |  |  |  | 0 |  |  | 0 |  | Traffic
CA-Q-625-000.0 | CA-Q-625 | 625E10502 | LIGHT POLE (INSTALLATION ONLY) |  |  |  |  | 0 |  |  | 0 |  | Traffic
CA-Q-625-000.0 | CA-Q-625 | 625E10502 | LIGHT POLE (INSTALLATION ONLY) |  |  |  |  | 0 |  |  | 0 |  | Traffic
CA-Q-625-000.0 | CA-Q-625 | 625E10502 | LIGHT POLE (INSTALLATION ONLY) |  |  |  |  | 0 |  |  | 0 |  | Traffic
CA-Q-625-000.0 | CA-Q-625 | 625E10502 | LIGHT POLE (INSTALLATION ONLY) |  |  |  |  | 0 |  |  | 0 |  | Traffic
CA-Q-625-000.0 | CA-Q-625 | 625E10502 | LIGHT POLE (INSTALLATION ONLY) |  |  |  |  | 0 |  |  | 0 |  | Traffic
CA-Q-625-000.0 | CA-Q-625 | 625E10503 | LIGHT POLE (INSTALLATION ONLY), AS PER PLAN |  |  |  |  | 0 |  |  | 0 |  | Traffic
CA-Q-625-000.0 | CA-Q-625 | 625E10503 | LIGHT POLE (INSTALLATION ONLY), AS PER PLAN |  |  |  |  | 0 |  |  | 0 |  | Traffic
CA-Q-625-000.0 | CA-Q-625 | 625E10503 | LIGHT POLE (INSTALLATION ONLY), AS PER PLAN |  |  |  |  | 0 |  |  | 0 |  | Traffic
CA-Q-625-000.0 | CA-Q-625 | 625E10503 | LIGHT POLE (INSTALLATION ONLY), AS PER PLAN |  |  |  |  | 0 |  |  | 0 |  | Traffic
CA-Q-625-000.0 | CA-Q-625 | 625E10503 | LIGHT POLE (INSTALLATION ONLY), AS PER PLAN |  |  |  |  | 0 |  |  | 0 |  | Traffic
CA-Q-625-000.0 | CA-Q-625 | 625E10503 | LIGHT POLE (INSTALLATION ONLY), AS PER PLAN |  |  |  |  | 0 |  |  | 0 |  | Traffic
CA-Q-625-000.0 | CA-Q-625 | 625E10503 | LIGHT POLE (INSTALLATION ONLY), AS PER PLAN |  |  |  |  | 0 |  |  | 0 |  | Traffic
CA-Q-625-000.0 | CA-Q-625 | 625E10503 | LIGHT POLE (INSTALLATION ONLY), AS PER PLAN |  |  |  |  | 0 |  |  | 0 |  | Traffic
CA-Q-625-000.0 | CA-Q-625 | 625E10503 | LIGHT POLE (INSTALLATION ONLY), AS PER PLAN |  |  |  |  | 0 |  |  | 0 |  | Traffic
CA-Q-625-000.0 | CA-Q-625 | 625E10503 | LIGHT POLE (INSTALLATION ONLY), AS PER PLAN |  |  |  |  | 0 |  |  | 0 |  | Traffic
CA-Q-625-000.0 | CA-Q-625 | 625E10503 | LIGHT POLE (INSTALLATION ONLY), AS PER PLAN |  |  |  |  | 0 |  |  | 0 |  | Traffic
CA-Q-625-000.0 | CA-Q-625 | 625E10503 | LIGHT POLE (INSTALLATION ONLY), AS PER PLAN |  |  |  |  | 0 |  |  | 0 |  | Traffic
CA-Q-625-000.0 | CA-Q-625 | 625E10503 | LIGHT POLE (INSTALLATION ONLY), AS PER PLAN |  |  |  |  | 0 |  |  | 0 |  | Traffic
CA-Q-625-000.0 | CA-Q-625 | 625E10503 | LIGHT POLE (INSTALLATION ONLY), AS PER PLAN |  |  |  |  | 0 |  |  | 0 |  | Traffic
CA-Q-625-000.0 | CA-Q-625 | 625E10504 | ERECTING REUSABLE DOWNED LIGHT POLE |  |  |  |  | 0 |  |  | 0 |  | Traffic
CA-Q-625-000.0 | CA-Q-625 | 625E10504 | ERECTING REUSABLE DOWNED LIGHT POLE |  |  |  |  | 0 |  |  | 0 |  | Traffic
CA-Q-625-000.0 | CA-Q-625 | 625E10504 | ERECTING REUSABLE DOWNED LIGHT POLE |  |  |  |  | 0 |  |  | 0 |  | Traffic
CA-Q-625-000.0 | CA-Q-625 | 625E10504 | ERECTING REUSABLE DOWNED LIGHT POLE |  |  |  |  | 0 |  |  | 0 |  | Traffic
CA-Q-625-000.0 | CA-Q-625 | 625E10504 | ERECTING REUSABLE DOWNED LIGHT POLE |  |  |  |  | 0 |  |  | 0 |  | Traffic
CA-Q-625-000.0 | CA-Q-625 | 625E10504 | ERECTING REUSABLE DOWNED LIGHT POLE |  |  |  |  | 0 |  |  | 0 |  | Traffic
CA-Q-625-000.0 | CA-Q-625 | 625E10504 | ERECTING REUSABLE DOWNED LIGHT POLE |  |  |  |  | 0 |  |  | 0 |  | Traffic
CA-Q-625-000.0 | CA-Q-625 | 625E10504 | ERECTING REUSABLE DOWNED LIGHT POLE |  |  |  |  | 0 |  |  | 0 |  | Traffic
CA-Q-625-000.0 | CA-Q-625 | 625E10504 | ERECTING REUSABLE DOWNED LIGHT POLE |  |  |  |  | 0 |  |  | 0 |  | Traffic
CA-Q-625-000.0 | CA-Q-625 | 625E10504 | ERECTING REUSABLE DOWNED LIGHT POLE |  |  |  |  | 0 |  |  | 0 |  | Traffic
CA-Q-625-000.0 | CA-Q-625 | 625E10504 | ERECTING REUSABLE DOWNED LIGHT POLE |  |  |  |  | 0 |  |  | 0 |  | Traffic
CA-Q-625-000.0 | CA-Q-625 | 625E10504 | ERECTING REUSABLE DOWNED LIGHT POLE |  |  |  |  | 0 |  |  | 0 |  | Traffic
CA-Q-625-000.0 | CA-Q-625 | 625E10504 | ERECTING REUSABLE DOWNED LIGHT POLE |  |  |  |  | 0 |  |  | 0 |  | Traffic
CA-Q-625-000.0 | CA-Q-625 | 625E10504 | ERECTING REUSABLE DOWNED LIGHT POLE |  |  |  |  | 0 |  |  | 0 |  | Traffic
CA-Q-625-000.0 | CA-Q-625 | 625E10505 | ERECTING REUSABLE DOWNED LIGHT POLE, AS PER PLAN |  |  |  |  | 0 |  |  | 0 |  | Traffic
CA-Q-625-000.0 | CA-Q-625 | 625E10505 | ERECTING REUSABLE DOWNED LIGHT POLE, AS PER PLAN |  |  |  |  | 0 |  |  | 0 |  | Traffic
CA-Q-625-000.0 | CA-Q-625 | 625E10505 | ERECTING REUSABLE DOWNED LIGHT POLE, AS PER PLAN |  |  |  |  | 0 |  |  | 0 |  | Traffic
CA-Q-625-000.0 | CA-Q-625 | 625E10505 | ERECTING REUSABLE DOWNED LIGHT POLE, AS PER PLAN |  |  |  |  | 0 |  |  | 0 |  | Traffic
CA-Q-625-000.0 | CA-Q-625 | 625E10505 | ERECTING REUSABLE DOWNED LIGHT POLE, AS PER PLAN |  |  |  |  | 0 |  |  | 0 |  | Traffic
CA-Q-625-000.0 | CA-Q-625 | 625E10505 | ERECTING REUSABLE DOWNED LIGHT POLE, AS PER PLAN |  |  |  |  | 0 |  |  | 0 |  | Traffic
CA-Q-625-000.0 | CA-Q-625 | 625E10505 | ERECTING REUSABLE DOWNED LIGHT POLE, AS PER PLAN |  |  |  |  | 0 |  |  | 0 |  | Traffic
CA-Q-625-000.0 | CA-Q-625 | 625E10505 | ERECTING REUSABLE DOWNED LIGHT POLE, AS PER PLAN |  |  |  |  | 0 |  |  | 0 |  | Traffic
CA-Q-625-000.0 | CA-Q-625 | 625E10505 | ERECTING REUSABLE DOWNED LIGHT POLE, AS PER PLAN |  |  |  |  | 0 |  |  | 0 |  | Traffic
CA-Q-625-000.0 | CA-Q-625 | 625E10505 | ERECTING REUSABLE DOWNED LIGHT POLE, AS PER PLAN |  |  |  |  | 0 |  |  | 0 |  | Traffic
CA-Q-625-000.0 | CA-Q-625 | 625E10505 | ERECTING REUSABLE DOWNED LIGHT POLE, AS PER PLAN |  |  |  |  | 0 |  |  | 0 |  | Traffic
CA-Q-625-000.0 | CA-Q-625 | 625E10505 | ERECTING REUSABLE DOWNED LIGHT POLE, AS PER PLAN |  |  |  |  | 0 |  |  | 0 |  | Traffic
CA-Q-625-000.0 | CA-Q-625 | 625E10505 | ERECTING REUSABLE DOWNED LIGHT POLE, AS PER PLAN |  |  |  |  | 0 |  |  | 0 |  | Traffic
CA-Q-625-000.0 | CA-Q-625 | 625E10505 | ERECTING REUSABLE DOWNED LIGHT POLE, AS PER PLAN |  |  |  |  | 0 |  |  | 0 |  | Traffic
CA-Q-625-000.0 | CA-Q-625 | 625E10600 | LIGHT POLE ANCHOR L-BOLTS |  |  |  |  | 0 |  |  | 0 |  | Traffic
CA-Q-625-000.0 | CA-Q-625 | 625E10601 | LIGHT POLE ANCHOR L-BOLTS, AS PER PLAN |  |  |  |  | 0 |  |  | 0 |  | Traffic
CA-Q-625-000.0 | CA-Q-625 | 625E10610 | LIGHT POLE ANCHOR U-BOLTS |  |  |  |  | 0 |  |  | 0 |  | Traffic
CA-Q-625-000.0 | CA-Q-625 | 625E10611 | LIGHT POLE ANCHOR U-BOLTS, AS PER PLAN |  |  |  |  | 0 |  |  | 0 |  | Traffic
CA-Q-625-000.0 | CA-Q-625 | 625E10614 | LIGHT POLE ANCHOR BOLTS ON STRUCTURE |  |  |  |  | 0 |  |  | 0 |  | Traffic
CA-Q-625-000.0 | CA-Q-625 | 625E10615 | LIGHT POLE ANCHOR BOLTS ON STRUCTURE, AS PER PLAN |  |  |  |  | 0 |  |  | 0 |  | Traffic
CA-Q-625-000.0 | CA-Q-625 | 625E10620 | LIGHT POLE ANCHOR BOLTS, MISC.: |  |  |  |  | 0 |  |  | 0 |  | Traffic
CA-Q-625-000.0 | CA-Q-625 | 625E10980 | LIGHT TOWER, BB60 |  |  |  |  | 0 |  |  | 0 |  | Traffic
CA-Q-625-000.0 | CA-Q-625 | 625E10980 | LIGHT TOWER, BB60 |  |  |  |  | 0 |  |  | 0 |  | Traffic
CA-Q-625-000.0 | CA-Q-625 | 625E10980 | LIGHT TOWER, BB60 |  |  |  |  | 0 |  |  | 0 |  | Traffic
CA-Q-625-000.0 | CA-Q-625 | 625E10980 | LIGHT TOWER, BB60 |  |  |  |  | 0 |  |  | 0 |  | Traffic
CA-Q-625-000.0 | CA-Q-625 | 625E10980 | LIGHT TOWER, BB60 |  |  |  |  | 0 |  |  | 0 |  | Traffic
CA-Q-625-000.0 | CA-Q-625 | 625E10980 | LIGHT TOWER, BB60 |  |  |  |  | 0 |  |  | 0 |  | Traffic
CA-Q-625-000.0 | CA-Q-625 | 625E10980 | LIGHT TOWER, BB60 |  |  |  |  | 0 |  |  | 0 |  | Traffic
CA-Q-625-000.0 | CA-Q-625 | 625E10980 | LIGHT TOWER, BB60 |  |  |  |  | 0 |  |  | 0 |  | Traffic
CA-Q-625-000.0 | CA-Q-625 | 625E10980 | LIGHT TOWER, BB60 |  |  |  |  | 0 |  |  | 0 |  | Traffic
CA-Q-625-000.0 | CA-Q-625 | 625E10980 | LIGHT TOWER, BB60 |  |  |  |  | 0 |  |  | 0 |  | Traffic
CA-Q-625-000.0 | CA-Q-625 | 625E10980 | LIGHT TOWER, BB60 |  |  |  |  | 0 |  |  | 0 |  | Traffic
CA-Q-625-000.0 | CA-Q-625 | 625E10980 | LIGHT TOWER, BB60 |  |  |  |  | 0 |  |  | 0 |  | Traffic
CA-Q-625-000.0 | CA-Q-625 | 625E10980 | LIGHT TOWER, BB60 |  |  |  |  | 0 |  |  | 0 |  | Traffic
CA-Q-625-000.0 | CA-Q-625 | 625E10980 | LIGHT TOWER, BB60 |  |  |  |  | 0 |  |  | 0 |  | Traffic
CA-Q-625-000.0 | CA-Q-625 | 625E10981 | LIGHT TOWER, BB60, AS PER PLAN |  |  |  |  | 0 |  |  | 0 |  | Traffic
CA-Q-625-000.0 | CA-Q-625 | 625E10981 | LIGHT TOWER, BB60, AS PER PLAN |  |  |  |  | 0 |  |  | 0 |  | Traffic
CA-Q-625-000.0 | CA-Q-625 | 625E10981 | LIGHT TOWER, BB60, AS PER PLAN |  |  |  |  | 0 |  |  | 0 |  | Traffic
CA-Q-625-000.0 | CA-Q-625 | 625E10981 | LIGHT TOWER, BB60, AS PER PLAN |  |  |  |  | 0 |  |  | 0 |  | Traffic
CA-Q-625-000.0 | CA-Q-625 | 625E10981 | LIGHT TOWER, BB60, AS PER PLAN |  |  |  |  | 0 |  |  | 0 |  | Traffic
CA-Q-625-000.0 | CA-Q-625 | 625E10981 | LIGHT TOWER, BB60, AS PER PLAN |  |  |  |  | 0 |  |  | 0 |  | Traffic
CA-Q-625-000.0 | CA-Q-625 | 625E10981 | LIGHT TOWER, BB60, AS PER PLAN |  |  |  |  | 0 |  |  | 0 |  | Traffic
CA-Q-625-000.0 | CA-Q-625 | 625E10981 | LIGHT TOWER, BB60, AS PER PLAN |  |  |  |  | 0 |  |  | 0 |  | Traffic
CA-Q-625-000.0 | CA-Q-625 | 625E10981 | LIGHT TOWER, BB60, AS PER PLAN |  |  |  |  | 0 |  |  | 0 |  | Traffic
CA-Q-625-000.0 | CA-Q-625 | 625E10981 | LIGHT TOWER, BB60, AS PER PLAN |  |  |  |  | 0 |  |  | 0 |  | Traffic
CA-Q-625-000.0 | CA-Q-625 | 625E10981 | LIGHT TOWER, BB60, AS PER PLAN |  |  |  |  | 0 |  |  | 0 |  | Traffic
CA-Q-625-000.0 | CA-Q-625 | 625E10981 | LIGHT TOWER, BB60, AS PER PLAN |  |  |  |  | 0 |  |  | 0 |  | Traffic
CA-Q-625-000.0 | CA-Q-625 | 625E10981 | LIGHT TOWER, BB60, AS PER PLAN |  |  |  |  | 0 |  |  | 0 |  | Traffic
CA-Q-625-000.0 | CA-Q-625 | 625E10981 | LIGHT TOWER, BB60, AS PER PLAN |  |  |  |  | 0 |  |  | 0 |  | Traffic
CA-Q-625-000.0 | CA-Q-625 | 625E10990 | LIGHT TOWER, BB70 |  |  |  |  | 0 |  |  | 0 |  | Traffic
CA-Q-625-000.0 | CA-Q-625 | 625E10990 | LIGHT TOWER, BB70 |  |  |  |  | 0 |  |  | 0 |  | Traffic
CA-Q-625-000.0 | CA-Q-625 | 625E10990 | LIGHT TOWER, BB70 |  |  |  |  | 0 |  |  | 0 |  | Traffic
CA-Q-625-000.0 | CA-Q-625 | 625E10990 | LIGHT TOWER, BB70 |  |  |  |  | 0 |  |  | 0 |  | Traffic
CA-Q-625-000.0 | CA-Q-625 | 625E10990 | LIGHT TOWER, BB70 |  |  |  |  | 0 |  |  | 0 |  | Traffic
CA-Q-625-000.0 | CA-Q-625 | 625E10990 | LIGHT TOWER, BB70 |  |  |  |  | 0 |  |  | 0 |  | Traffic
CA-Q-625-000.0 | CA-Q-625 | 625E10990 | LIGHT TOWER, BB70 |  |  |  |  | 0 |  |  | 0 |  | Traffic
CA-Q-625-000.0 | CA-Q-625 | 625E10990 | LIGHT TOWER, BB70 |  |  |  |  | 0 |  |  | 0 |  | Traffic
CA-Q-625-000.0 | CA-Q-625 | 625E10990 | LIGHT TOWER, BB70 |  |  |  |  | 0 |  |  | 0 |  | Traffic
CA-Q-625-000.0 | CA-Q-625 | 625E10990 | LIGHT TOWER, BB70 |  |  |  |  | 0 |  |  | 0 |  | Traffic
CA-Q-625-000.0 | CA-Q-625 | 625E10990 | LIGHT TOWER, BB70 |  |  |  |  | 0 |  |  | 0 |  | Traffic
CA-Q-625-000.0 | CA-Q-625 | 625E10990 | LIGHT TOWER, BB70 |  |  |  |  | 0 |  |  | 0 |  | Traffic
CA-Q-625-000.0 | CA-Q-625 | 625E10990 | LIGHT TOWER, BB70 |  |  |  |  | 0 |  |  | 0 |  | Traffic
CA-Q-625-000.0 | CA-Q-625 | 625E10990 | LIGHT TOWER, BB70 |  |  |  |  | 0 |  |  | 0 |  | Traffic
CA-Q-625-000.0 | CA-Q-625 | 625E10991 | LIGHT TOWER, BB70, AS PER PLAN |  |  |  |  | 0 |  |  | 0 |  | Traffic
CA-Q-625-000.0 | CA-Q-625 | 625E10991 | LIGHT TOWER, BB70, AS PER PLAN |  |  |  |  | 0 |  |  | 0 |  | Traffic
CA-Q-625-000.0 | CA-Q-625 | 625E10991 | LIGHT TOWER, BB70, AS PER PLAN |  |  |  |  | 0 |  |  | 0 |  | Traffic
CA-Q-625-000.0 | CA-Q-625 | 625E10991 | LIGHT TOWER, BB70, AS PER PLAN |  |  |  |  | 0 |  |  | 0 |  | Traffic
CA-Q-625-000.0 | CA-Q-625 | 625E10991 | LIGHT TOWER, BB70, AS PER PLAN |  |  |  |  | 0 |  |  | 0 |  | Traffic
CA-Q-625-000.0 | CA-Q-625 | 625E10991 | LIGHT TOWER, BB70, AS PER PLAN |  |  |  |  | 0 |  |  | 0 |  | Traffic
CA-Q-625-000.0 | CA-Q-625 | 625E10991 | LIGHT TOWER, BB70, AS PER PLAN |  |  |  |  | 0 |  |  | 0 |  | Traffic
CA-Q-625-000.0 | CA-Q-625 | 625E10991 | LIGHT TOWER, BB70, AS PER PLAN |  |  |  |  | 0 |  |  | 0 |  | Traffic
CA-Q-625-000.0 | CA-Q-625 | 625E10991 | LIGHT TOWER, BB70, AS PER PLAN |  |  |  |  | 0 |  |  | 0 |  | Traffic
CA-Q-625-000.0 | CA-Q-625 | 625E10991 | LIGHT TOWER, BB70, AS PER PLAN |  |  |  |  | 0 |  |  | 0 |  | Traffic
CA-Q-625-000.0 | CA-Q-625 | 625E10991 | LIGHT TOWER, BB70, AS PER PLAN |  |  |  |  | 0 |  |  | 0 |  | Traffic
CA-Q-625-000.0 | CA-Q-625 | 625E10991 | LIGHT TOWER, BB70, AS PER PLAN |  |  |  |  | 0 |  |  | 0 |  | Traffic
CA-Q-625-000.0 | CA-Q-625 | 625E10991 | LIGHT TOWER, BB70, AS PER PLAN |  |  |  |  | 0 |  |  | 0 |  | Traffic
CA-Q-625-000.0 | CA-Q-625 | 625E10991 | LIGHT TOWER, BB70, AS PER PLAN |  |  |  |  | 0 |  |  | 0 |  | Traffic
CA-Q-625-000.0 | CA-Q-625 | 625E11000 | LIGHT TOWER, BB80 |  |  |  |  | 0 |  |  | 0 |  | Traffic
CA-Q-625-000.0 | CA-Q-625 | 625E11000 | LIGHT TOWER, BB80 |  |  |  |  | 0 |  |  | 0 |  | Traffic
CA-Q-625-000.0 | CA-Q-625 | 625E11000 | LIGHT TOWER, BB80 |  |  |  |  | 0 |  |  | 0 |  | Traffic
CA-Q-625-000.0 | CA-Q-625 | 625E11000 | LIGHT TOWER, BB80 |  |  |  |  | 0 |  |  | 0 |  | Traffic
CA-Q-625-000.0 | CA-Q-625 | 625E11000 | LIGHT TOWER, BB80 |  |  |  |  | 0 |  |  | 0 |  | Traffic
CA-Q-625-000.0 | CA-Q-625 | 625E11000 | LIGHT TOWER, BB80 |  |  |  |  | 0 |  |  | 0 |  | Traffic
CA-Q-625-000.0 | CA-Q-625 | 625E11000 | LIGHT TOWER, BB80 |  |  |  |  | 0 |  |  | 0 |  | Traffic
CA-Q-625-000.0 | CA-Q-625 | 625E11000 | LIGHT TOWER, BB80 |  |  |  |  | 0 |  |  | 0 |  | Traffic
CA-Q-625-000.0 | CA-Q-625 | 625E11000 | LIGHT TOWER, BB80 |  |  |  |  | 0 |  |  | 0 |  | Traffic
CA-Q-625-000.0 | CA-Q-625 | 625E11000 | LIGHT TOWER, BB80 |  |  |  |  | 0 |  |  | 0 |  | Traffic
CA-Q-625-000.0 | CA-Q-625 | 625E11000 | LIGHT TOWER, BB80 |  |  |  |  | 0 |  |  | 0 |  | Traffic
CA-Q-625-000.0 | CA-Q-625 | 625E11000 | LIGHT TOWER, BB80 |  |  |  |  | 0 |  |  | 0 |  | Traffic
CA-Q-625-000.0 | CA-Q-625 | 625E11000 | LIGHT TOWER, BB80 |  |  |  |  | 0 |  |  | 0 |  | Traffic
CA-Q-625-000.0 | CA-Q-625 | 625E11000 | LIGHT TOWER, BB80 |  |  |  |  | 0 |  |  | 0 |  | Traffic
CA-Q-625-000.0 | CA-Q-625 | 625E11001 | LIGHT TOWER, BB80, AS PER PLAN |  |  |  |  | 0 |  |  | 0 |  | Traffic
CA-Q-625-000.0 | CA-Q-625 | 625E11001 | LIGHT TOWER, BB80, AS PER PLAN |  |  |  |  | 0 |  |  | 0 |  | Traffic
CA-Q-625-000.0 | CA-Q-625 | 625E11001 | LIGHT TOWER, BB80, AS PER PLAN |  |  |  |  | 0 |  |  | 0 |  | Traffic
CA-Q-625-000.0 | CA-Q-625 | 625E11001 | LIGHT TOWER, BB80, AS PER PLAN |  |  |  |  | 0 |  |  | 0 |  | Traffic
CA-Q-625-000.0 | CA-Q-625 | 625E11001 | LIGHT TOWER, BB80, AS PER PLAN |  |  |  |  | 0 |  |  | 0 |  | Traffic
CA-Q-625-000.0 | CA-Q-625 | 625E11001 | LIGHT TOWER, BB80, AS PER PLAN |  |  |  |  | 0 |  |  | 0 |  | Traffic
CA-Q-625-000.0 | CA-Q-625 | 625E11001 | LIGHT TOWER, BB80, AS PER PLAN |  |  |  |  | 0 |  |  | 0 |  | Traffic
CA-Q-625-000.0 | CA-Q-625 | 625E11001 | LIGHT TOWER, BB80, AS PER PLAN |  |  |  |  | 0 |  |  | 0 |  | Traffic
CA-Q-625-000.0 | CA-Q-625 | 625E11001 | LIGHT TOWER, BB80, AS PER PLAN |  |  |  |  | 0 |  |  | 0 |  | Traffic
CA-Q-625-000.0 | CA-Q-625 | 625E11001 | LIGHT TOWER, BB80, AS PER PLAN |  |  |  |  | 0 |  |  | 0 |  | Traffic
CA-Q-625-000.0 | CA-Q-625 | 625E11001 | LIGHT TOWER, BB80, AS PER PLAN |  |  |  |  | 0 |  |  | 0 |  | Traffic
CA-Q-625-000.0 | CA-Q-625 | 625E11001 | LIGHT TOWER, BB80, AS PER PLAN |  |  |  |  | 0 |  |  | 0 |  | Traffic
CA-Q-625-000.0 | CA-Q-625 | 625E11001 | LIGHT TOWER, BB80, AS PER PLAN |  |  |  |  | 0 |  |  | 0 |  | Traffic
CA-Q-625-000.0 | CA-Q-625 | 625E11001 | LIGHT TOWER, BB80, AS PER PLAN |  |  |  |  | 0 |  |  | 0 |  | Traffic
CA-Q-625-000.0 | CA-Q-625 | 625E11100 | LIGHT TOWER, BB90 |  |  |  |  | 0 |  |  | 0 |  | Traffic
CA-Q-625-000.0 | CA-Q-625 | 625E11100 | LIGHT TOWER, BB90 |  |  |  |  | 0 |  |  | 0 |  | Traffic
CA-Q-625-000.0 | CA-Q-625 | 625E11100 | LIGHT TOWER, BB90 |  |  |  |  | 0 |  |  | 0 |  | Traffic
CA-Q-625-000.0 | CA-Q-625 | 625E11100 | LIGHT TOWER, BB90 |  |  |  |  | 0 |  |  | 0 |  | Traffic
CA-Q-625-000.0 | CA-Q-625 | 625E11100 | LIGHT TOWER, BB90 |  |  |  |  | 0 |  |  | 0 |  | Traffic
CA-Q-625-000.0 | CA-Q-625 | 625E11100 | LIGHT TOWER, BB90 |  |  |  |  | 0 |  |  | 0 |  | Traffic
CA-Q-625-000.0 | CA-Q-625 | 625E11100 | LIGHT TOWER, BB90 |  |  |  |  | 0 |  |  | 0 |  | Traffic
CA-Q-625-000.0 | CA-Q-625 | 625E11100 | LIGHT TOWER, BB90 |  |  |  |  | 0 |  |  | 0 |  | Traffic
CA-Q-625-000.0 | CA-Q-625 | 625E11100 | LIGHT TOWER, BB90 |  |  |  |  | 0 |  |  | 0 |  | Traffic
CA-Q-625-000.0 | CA-Q-625 | 625E11100 | LIGHT TOWER, BB90 |  |  |  |  | 0 |  |  | 0 |  | Traffic
CA-Q-625-000.0 | CA-Q-625 | 625E11100 | LIGHT TOWER, BB90 |  |  |  |  | 0 |  |  | 0 |  | Traffic
CA-Q-625-000.0 | CA-Q-625 | 625E11100 | LIGHT TOWER, BB90 |  |  |  |  | 0 |  |  | 0 |  | Traffic
CA-Q-625-000.0 | CA-Q-625 | 625E11100 | LIGHT TOWER, BB90 |  |  |  |  | 0 |  |  | 0 |  | Traffic
CA-Q-625-000.0 | CA-Q-625 | 625E11100 | LIGHT TOWER, BB90 |  |  |  |  | 0 |  |  | 0 |  | Traffic
CA-Q-625-000.0 | CA-Q-625 | 625E11101 | LIGHT TOWER, BB90, AS PER PLAN |  |  |  |  | 0 |  |  | 0 |  | Traffic
CA-Q-625-000.0 | CA-Q-625 | 625E11101 | LIGHT TOWER, BB90, AS PER PLAN |  |  |  |  | 0 |  |  | 0 |  | Traffic
CA-Q-625-000.0 | CA-Q-625 | 625E11101 | LIGHT TOWER, BB90, AS PER PLAN |  |  |  |  | 0 |  |  | 0 |  | Traffic
CA-Q-625-000.0 | CA-Q-625 | 625E11101 | LIGHT TOWER, BB90, AS PER PLAN |  |  |  |  | 0 |  |  | 0 |  | Traffic
CA-Q-625-000.0 | CA-Q-625 | 625E11101 | LIGHT TOWER, BB90, AS PER PLAN |  |  |  |  | 0 |  |  | 0 |  | Traffic
CA-Q-625-000.0 | CA-Q-625 | 625E11101 | LIGHT TOWER, BB90, AS PER PLAN |  |  |  |  | 0 |  |  | 0 |  | Traffic
CA-Q-625-000.0 | CA-Q-625 | 625E11101 | LIGHT TOWER, BB90, AS PER PLAN |  |  |  |  | 0 |  |  | 0 |  | Traffic
CA-Q-625-000.0 | CA-Q-625 | 625E11101 | LIGHT TOWER, BB90, AS PER PLAN |  |  |  |  | 0 |  |  | 0 |  | Traffic
CA-Q-625-000.0 | CA-Q-625 | 625E11101 | LIGHT TOWER, BB90, AS PER PLAN |  |  |  |  | 0 |  |  | 0 |  | Traffic
CA-Q-625-000.0 | CA-Q-625 | 625E11101 | LIGHT TOWER, BB90, AS PER PLAN |  |  |  |  | 0 |  |  | 0 |  | Traffic
CA-Q-625-000.0 | CA-Q-625 | 625E11101 | LIGHT TOWER, BB90, AS PER PLAN |  |  |  |  | 0 |  |  | 0 |  | Traffic
CA-Q-625-000.0 | CA-Q-625 | 625E11101 | LIGHT TOWER, BB90, AS PER PLAN |  |  |  |  | 0 |  |  | 0 |  | Traffic
CA-Q-625-000.0 | CA-Q-625 | 625E11101 | LIGHT TOWER, BB90, AS PER PLAN |  |  |  |  | 0 |  |  | 0 |  | Traffic
CA-Q-625-000.0 | CA-Q-625 | 625E11101 | LIGHT TOWER, BB90, AS PER PLAN |  |  |  |  | 0 |  |  | 0 |  | Traffic
CA-Q-625-000.0 | CA-Q-625 | 625E11200 | LIGHT TOWER, BB100 |  |  |  |  | 0 |  |  | 0 |  | Traffic
CA-Q-625-000.0 | CA-Q-625 | 625E11200 | LIGHT TOWER, BB100 |  |  |  |  | 0 |  |  | 0 |  | Traffic
CA-Q-625-000.0 | CA-Q-625 | 625E11200 | LIGHT TOWER, BB100 |  |  |  |  | 0 |  |  | 0 |  | Traffic
CA-Q-625-000.0 | CA-Q-625 | 625E11200 | LIGHT TOWER, BB100 |  |  |  |  | 0 |  |  | 0 |  | Traffic
CA-Q-625-000.0 | CA-Q-625 | 625E11200 | LIGHT TOWER, BB100 |  |  |  |  | 0 |  |  | 0 |  | Traffic
CA-Q-625-000.0 | CA-Q-625 | 625E11200 | LIGHT TOWER, BB100 |  |  |  |  | 0 |  |  | 0 |  | Traffic
CA-Q-625-000.0 | CA-Q-625 | 625E11200 | LIGHT TOWER, BB100 |  |  |  |  | 0 |  |  | 0 |  | Traffic
CA-Q-625-000.0 | CA-Q-625 | 625E11200 | LIGHT TOWER, BB100 |  |  |  |  | 0 |  |  | 0 |  | Traffic
CA-Q-625-000.0 | CA-Q-625 | 625E11200 | LIGHT TOWER, BB100 |  |  |  |  | 0 |  |  | 0 |  | Traffic
CA-Q-625-000.0 | CA-Q-625 | 625E11200 | LIGHT TOWER, BB100 |  |  |  |  | 0 |  |  | 0 |  | Traffic
CA-Q-625-000.0 | CA-Q-625 | 625E11200 | LIGHT TOWER, BB100 |  |  |  |  | 0 |  |  | 0 |  | Traffic
CA-Q-625-000.0 | CA-Q-625 | 625E11200 | LIGHT TOWER, BB100 |  |  |  |  | 0 |  |  | 0 |  | Traffic
CA-Q-625-000.0 | CA-Q-625 | 625E11200 | LIGHT TOWER, BB100 |  |  |  |  | 0 |  |  | 0 |  | Traffic
CA-Q-625-000.0 | CA-Q-625 | 625E11200 | LIGHT TOWER, BB100 |  |  |  |  | 0 |  |  | 0 |  | Traffic
CA-Q-625-000.0 | CA-Q-625 | 625E11300 | LIGHT TOWER, BB110 |  |  |  |  | 0 |  |  | 0 |  | Traffic
CA-Q-625-000.0 | CA-Q-625 | 625E11300 | LIGHT TOWER, BB110 |  |  |  |  | 0 |  |  | 0 |  | Traffic
CA-Q-625-000.0 | CA-Q-625 | 625E11300 | LIGHT TOWER, BB110 |  |  |  |  | 0 |  |  | 0 |  | Traffic
CA-Q-625-000.0 | CA-Q-625 | 625E11300 | LIGHT TOWER, BB110 |  |  |  |  | 0 |  |  | 0 |  | Traffic
CA-Q-625-000.0 | CA-Q-625 | 625E11300 | LIGHT TOWER, BB110 |  |  |  |  | 0 |  |  | 0 |  | Traffic
CA-Q-625-000.0 | CA-Q-625 | 625E11300 | LIGHT TOWER, BB110 |  |  |  |  | 0 |  |  | 0 |  | Traffic
CA-Q-625-000.0 | CA-Q-625 | 625E11300 | LIGHT TOWER, BB110 |  |  |  |  | 0 |  |  | 0 |  | Traffic
CA-Q-625-000.0 | CA-Q-625 | 625E11300 | LIGHT TOWER, BB110 |  |  |  |  | 0 |  |  | 0 |  | Traffic
CA-Q-625-000.0 | CA-Q-625 | 625E11300 | LIGHT TOWER, BB110 |  |  |  |  | 0 |  |  | 0 |  | Traffic
CA-Q-625-000.0 | CA-Q-625 | 625E11300 | LIGHT TOWER, BB110 |  |  |  |  | 0 |  |  | 0 |  | Traffic
CA-Q-625-000.0 | CA-Q-625 | 625E11300 | LIGHT TOWER, BB110 |  |  |  |  | 0 |  |  | 0 |  | Traffic
CA-Q-625-000.0 | CA-Q-625 | 625E11300 | LIGHT TOWER, BB110 |  |  |  |  | 0 |  |  | 0 |  | Traffic
CA-Q-625-000.0 | CA-Q-625 | 625E11300 | LIGHT TOWER, BB110 |  |  |  |  | 0 |  |  | 0 |  | Traffic
CA-Q-625-000.0 | CA-Q-625 | 625E11300 | LIGHT TOWER, BB110 |  |  |  |  | 0 |  |  | 0 |  | Traffic
CA-Q-625-000.0 | CA-Q-625 | 625E11400 | LIGHT TOWER, BB120 |  |  |  |  | 0 |  |  | 0 |  | Traffic
CA-Q-625-000.0 | CA-Q-625 | 625E11400 | LIGHT TOWER, BB120 |  |  |  |  | 0 |  |  | 0 |  | Traffic
CA-Q-625-000.0 | CA-Q-625 | 625E11400 | LIGHT TOWER, BB120 |  |  |  |  | 0 |  |  | 0 |  | Traffic
CA-Q-625-000.0 | CA-Q-625 | 625E11400 | LIGHT TOWER, BB120 |  |  |  |  | 0 |  |  | 0 |  | Traffic
CA-Q-625-000.0 | CA-Q-625 | 625E11400 | LIGHT TOWER, BB120 |  |  |  |  | 0 |  |  | 0 |  | Traffic
CA-Q-625-000.0 | CA-Q-625 | 625E11400 | LIGHT TOWER, BB120 |  |  |  |  | 0 |  |  | 0 |  | Traffic
CA-Q-625-000.0 | CA-Q-625 | 625E11400 | LIGHT TOWER, BB120 |  |  |  |  | 0 |  |  | 0 |  | Traffic
CA-Q-625-000.0 | CA-Q-625 | 625E11400 | LIGHT TOWER, BB120 |  |  |  |  | 0 |  |  | 0 |  | Traffic
CA-Q-625-000.0 | CA-Q-625 | 625E11400 | LIGHT TOWER, BB120 |  |  |  |  | 0 |  |  | 0 |  | Traffic
CA-Q-625-000.0 | CA-Q-625 | 625E11400 | LIGHT TOWER, BB120 |  |  |  |  | 0 |  |  | 0 |  | Traffic
CA-Q-625-000.0 | CA-Q-625 | 625E11400 | LIGHT TOWER, BB120 |  |  |  |  | 0 |  |  | 0 |  | Traffic
CA-Q-625-000.0 | CA-Q-625 | 625E11400 | LIGHT TOWER, BB120 |  |  |  |  | 0 |  |  | 0 |  | Traffic
CA-Q-625-000.0 | CA-Q-625 | 625E11400 | LIGHT TOWER, BB120 |  |  |  |  | 0 |  |  | 0 |  | Traffic
CA-Q-625-000.0 | CA-Q-625 | 625E11400 | LIGHT TOWER, BB120 |  |  |  |  | 0 |  |  | 0 |  | Traffic
CA-Q-625-000.0 | CA-Q-625 | 625E11500 | LIGHT TOWER, BB130 |  |  |  |  | 0 |  |  | 0 |  | Traffic
CA-Q-625-000.0 | CA-Q-625 | 625E11500 | LIGHT TOWER, BB130 |  |  |  |  | 0 |  |  | 0 |  | Traffic
CA-Q-625-000.0 | CA-Q-625 | 625E11500 | LIGHT TOWER, BB130 |  |  |  |  | 0 |  |  | 0 |  | Traffic
CA-Q-625-000.0 | CA-Q-625 | 625E11500 | LIGHT TOWER, BB130 |  |  |  |  | 0 |  |  | 0 |  | Traffic
CA-Q-625-000.0 | CA-Q-625 | 625E11500 | LIGHT TOWER, BB130 |  |  |  |  | 0 |  |  | 0 |  | Traffic
CA-Q-625-000.0 | CA-Q-625 | 625E11500 | LIGHT TOWER, BB130 |  |  |  |  | 0 |  |  | 0 |  | Traffic
CA-Q-625-000.0 | CA-Q-625 | 625E11500 | LIGHT TOWER, BB130 |  |  |  |  | 0 |  |  | 0 |  | Traffic
CA-Q-625-000.0 | CA-Q-625 | 625E11500 | LIGHT TOWER, BB130 |  |  |  |  | 0 |  |  | 0 |  | Traffic
CA-Q-625-000.0 | CA-Q-625 | 625E11500 | LIGHT TOWER, BB130 |  |  |  |  | 0 |  |  | 0 |  | Traffic
CA-Q-625-000.0 | CA-Q-625 | 625E11500 | LIGHT TOWER, BB130 |  |  |  |  | 0 |  |  | 0 |  | Traffic
CA-Q-625-000.0 | CA-Q-625 | 625E11500 | LIGHT TOWER, BB130 |  |  |  |  | 0 |  |  | 0 |  | Traffic
CA-Q-625-000.0 | CA-Q-625 | 625E11500 | LIGHT TOWER, BB130 |  |  |  |  | 0 |  |  | 0 |  | Traffic
CA-Q-625-000.0 | CA-Q-625 | 625E11500 | LIGHT TOWER, BB130 |  |  |  |  | 0 |  |  | 0 |  | Traffic
CA-Q-625-000.0 | CA-Q-625 | 625E11500 | LIGHT TOWER, BB130 |  |  |  |  | 0 |  |  | 0 |  | Traffic
CA-Q-625-000.0 | CA-Q-625 | 625E12000 | LIGHT TOWER, BBB80 |  |  |  |  | 0 |  |  | 0 |  | Traffic
CA-Q-625-000.0 | CA-Q-625 | 625E12000 | LIGHT TOWER, BBB80 |  |  |  |  | 0 |  |  | 0 |  | Traffic
CA-Q-625-000.0 | CA-Q-625 | 625E12000 | LIGHT TOWER, BBB80 |  |  |  |  | 0 |  |  | 0 |  | Traffic
CA-Q-625-000.0 | CA-Q-625 | 625E12000 | LIGHT TOWER, BBB80 |  |  |  |  | 0 |  |  | 0 |  | Traffic
CA-Q-625-000.0 | CA-Q-625 | 625E12000 | LIGHT TOWER, BBB80 |  |  |  |  | 0 |  |  | 0 |  | Traffic
CA-Q-625-000.0 | CA-Q-625 | 625E12000 | LIGHT TOWER, BBB80 |  |  |  |  | 0 |  |  | 0 |  | Traffic
CA-Q-625-000.0 | CA-Q-625 | 625E12000 | LIGHT TOWER, BBB80 |  |  |  |  | 0 |  |  | 0 |  | Traffic
CA-Q-625-000.0 | CA-Q-625 | 625E12000 | LIGHT TOWER, BBB80 |  |  |  |  | 0 |  |  | 0 |  | Traffic
CA-Q-625-000.0 | CA-Q-625 | 625E12000 | LIGHT TOWER, BBB80 |  |  |  |  | 0 |  |  | 0 |  | Traffic
CA-Q-625-000.0 | CA-Q-625 | 625E12000 | LIGHT TOWER, BBB80 |  |  |  |  | 0 |  |  | 0 |  | Traffic
CA-Q-625-000.0 | CA-Q-625 | 625E12000 | LIGHT TOWER, BBB80 |  |  |  |  | 0 |  |  | 0 |  | Traffic
CA-Q-625-000.0 | CA-Q-625 | 625E12000 | LIGHT TOWER, BBB80 |  |  |  |  | 0 |  |  | 0 |  | Traffic
CA-Q-625-000.0 | CA-Q-625 | 625E12000 | LIGHT TOWER, BBB80 |  |  |  |  | 0 |  |  | 0 |  | Traffic
CA-Q-625-000.0 | CA-Q-625 | 625E12000 | LIGHT TOWER, BBB80 |  |  |  |  | 0 |  |  | 0 |  | Traffic
CA-Q-625-000.0 | CA-Q-625 | 625E12011 | LIGHT TOWER, BBB90, AS PER PLAN |  |  |  |  | 0 |  |  | 0 |  | Traffic
CA-Q-625-000.0 | CA-Q-625 | 625E12011 | LIGHT TOWER, BBB90, AS PER PLAN |  |  |  |  | 0 |  |  | 0 |  | Traffic
CA-Q-625-000.0 | CA-Q-625 | 625E12011 | LIGHT TOWER, BBB90, AS PER PLAN |  |  |  |  | 0 |  |  | 0 |  | Traffic
CA-Q-625-000.0 | CA-Q-625 | 625E12011 | LIGHT TOWER, BBB90, AS PER PLAN |  |  |  |  | 0 |  |  | 0 |  | Traffic
CA-Q-625-000.0 | CA-Q-625 | 625E12011 | LIGHT TOWER, BBB90, AS PER PLAN |  |  |  |  | 0 |  |  | 0 |  | Traffic
CA-Q-625-000.0 | CA-Q-625 | 625E12011 | LIGHT TOWER, BBB90, AS PER PLAN |  |  |  |  | 0 |  |  | 0 |  | Traffic
CA-Q-625-000.0 | CA-Q-625 | 625E12011 | LIGHT TOWER, BBB90, AS PER PLAN |  |  |  |  | 0 |  |  | 0 |  | Traffic
CA-Q-625-000.0 | CA-Q-625 | 625E12011 | LIGHT TOWER, BBB90, AS PER PLAN |  |  |  |  | 0 |  |  | 0 |  | Traffic
CA-Q-625-000.0 | CA-Q-625 | 625E12011 | LIGHT TOWER, BBB90, AS PER PLAN |  |  |  |  | 0 |  |  | 0 |  | Traffic
CA-Q-625-000.0 | CA-Q-625 | 625E12011 | LIGHT TOWER, BBB90, AS PER PLAN |  |  |  |  | 0 |  |  | 0 |  | Traffic
CA-Q-625-000.0 | CA-Q-625 | 625E12011 | LIGHT TOWER, BBB90, AS PER PLAN |  |  |  |  | 0 |  |  | 0 |  | Traffic
CA-Q-625-000.0 | CA-Q-625 | 625E12011 | LIGHT TOWER, BBB90, AS PER PLAN |  |  |  |  | 0 |  |  | 0 |  | Traffic
CA-Q-625-000.0 | CA-Q-625 | 625E12011 | LIGHT TOWER, BBB90, AS PER PLAN |  |  |  |  | 0 |  |  | 0 |  | Traffic
CA-Q-625-000.0 | CA-Q-625 | 625E12011 | LIGHT TOWER, BBB90, AS PER PLAN |  |  |  |  | 0 |  |  | 0 |  | Traffic
CA-Q-625-000.0 | CA-Q-625 | 625E12200 | LIGHT TOWER, BBB100 |  |  |  |  | 0 |  |  | 0 |  | Traffic
CA-Q-625-000.0 | CA-Q-625 | 625E12200 | LIGHT TOWER, BBB100 |  |  |  |  | 0 |  |  | 0 |  | Traffic
CA-Q-625-000.0 | CA-Q-625 | 625E12200 | LIGHT TOWER, BBB100 |  |  |  |  | 0 |  |  | 0 |  | Traffic
CA-Q-625-000.0 | CA-Q-625 | 625E12200 | LIGHT TOWER, BBB100 |  |  |  |  | 0 |  |  | 0 |  | Traffic
CA-Q-625-000.0 | CA-Q-625 | 625E12200 | LIGHT TOWER, BBB100 |  |  |  |  | 0 |  |  | 0 |  | Traffic
CA-Q-625-000.0 | CA-Q-625 | 625E12200 | LIGHT TOWER, BBB100 |  |  |  |  | 0 |  |  | 0 |  | Traffic
CA-Q-625-000.0 | CA-Q-625 | 625E12200 | LIGHT TOWER, BBB100 |  |  |  |  | 0 |  |  | 0 |  | Traffic
CA-Q-625-000.0 | CA-Q-625 | 625E12200 | LIGHT TOWER, BBB100 |  |  |  |  | 0 |  |  | 0 |  | Traffic
CA-Q-625-000.0 | CA-Q-625 | 625E12200 | LIGHT TOWER, BBB100 |  |  |  |  | 0 |  |  | 0 |  | Traffic
CA-Q-625-000.0 | CA-Q-625 | 625E12200 | LIGHT TOWER, BBB100 |  |  |  |  | 0 |  |  | 0 |  | Traffic
CA-Q-625-000.0 | CA-Q-625 | 625E12200 | LIGHT TOWER, BBB100 |  |  |  |  | 0 |  |  | 0 |  | Traffic
CA-Q-625-000.0 | CA-Q-625 | 625E12200 | LIGHT TOWER, BBB100 |  |  |  |  | 0 |  |  | 0 |  | Traffic
CA-Q-625-000.0 | CA-Q-625 | 625E12200 | LIGHT TOWER, BBB100 |  |  |  |  | 0 |  |  | 0 |  | Traffic
CA-Q-625-000.0 | CA-Q-625 | 625E12200 | LIGHT TOWER, BBB100 |  |  |  |  | 0 |  |  | 0 |  | Traffic
CA-Q-625-000.0 | CA-Q-625 | 625E12201 | LIGHT TOWER, BBB100, AS PER PLAN |  |  |  |  | 0 |  |  | 0 |  | Traffic
CA-Q-625-000.0 | CA-Q-625 | 625E12201 | LIGHT TOWER, BBB100, AS PER PLAN |  |  |  |  | 0 |  |  | 0 |  | Traffic
CA-Q-625-000.0 | CA-Q-625 | 625E12201 | LIGHT TOWER, BBB100, AS PER PLAN |  |  |  |  | 0 |  |  | 0 |  | Traffic
CA-Q-625-000.0 | CA-Q-625 | 625E12201 | LIGHT TOWER, BBB100, AS PER PLAN |  |  |  |  | 0 |  |  | 0 |  | Traffic
CA-Q-625-000.0 | CA-Q-625 | 625E12201 | LIGHT TOWER, BBB100, AS PER PLAN |  |  |  |  | 0 |  |  | 0 |  | Traffic
CA-Q-625-000.0 | CA-Q-625 | 625E12201 | LIGHT TOWER, BBB100, AS PER PLAN |  |  |  |  | 0 |  |  | 0 |  | Traffic
CA-Q-625-000.0 | CA-Q-625 | 625E12201 | LIGHT TOWER, BBB100, AS PER PLAN |  |  |  |  | 0 |  |  | 0 |  | Traffic
CA-Q-625-000.0 | CA-Q-625 | 625E12201 | LIGHT TOWER, BBB100, AS PER PLAN |  |  |  |  | 0 |  |  | 0 |  | Traffic
CA-Q-625-000.0 | CA-Q-625 | 625E12201 | LIGHT TOWER, BBB100, AS PER PLAN |  |  |  |  | 0 |  |  | 0 |  | Traffic
CA-Q-625-000.0 | CA-Q-625 | 625E12201 | LIGHT TOWER, BBB100, AS PER PLAN |  |  |  |  | 0 |  |  | 0 |  | Traffic
CA-Q-625-000.0 | CA-Q-625 | 625E12201 | LIGHT TOWER, BBB100, AS PER PLAN |  |  |  |  | 0 |  |  | 0 |  | Traffic
CA-Q-625-000.0 | CA-Q-625 | 625E12201 | LIGHT TOWER, BBB100, AS PER PLAN |  |  |  |  | 0 |  |  | 0 |  | Traffic
CA-Q-625-000.0 | CA-Q-625 | 625E12201 | LIGHT TOWER, BBB100, AS PER PLAN |  |  |  |  | 0 |  |  | 0 |  | Traffic
CA-Q-625-000.0 | CA-Q-625 | 625E12201 | LIGHT TOWER, BBB100, AS PER PLAN |  |  |  |  | 0 |  |  | 0 |  | Traffic
CA-Q-625-000.0 | CA-Q-625 | 625E12300 | LIGHT TOWER, BBB110 |  |  |  |  | 0 |  |  | 0 |  | Traffic
CA-Q-625-000.0 | CA-Q-625 | 625E12300 | LIGHT TOWER, BBB110 |  |  |  |  | 0 |  |  | 0 |  | Traffic
CA-Q-625-000.0 | CA-Q-625 | 625E12300 | LIGHT TOWER, BBB110 |  |  |  |  | 0 |  |  | 0 |  | Traffic
CA-Q-625-000.0 | CA-Q-625 | 625E12300 | LIGHT TOWER, BBB110 |  |  |  |  | 0 |  |  | 0 |  | Traffic
CA-Q-625-000.0 | CA-Q-625 | 625E12300 | LIGHT TOWER, BBB110 |  |  |  |  | 0 |  |  | 0 |  | Traffic
CA-Q-625-000.0 | CA-Q-625 | 625E12300 | LIGHT TOWER, BBB110 |  |  |  |  | 0 |  |  | 0 |  | Traffic
CA-Q-625-000.0 | CA-Q-625 | 625E12300 | LIGHT TOWER, BBB110 |  |  |  |  | 0 |  |  | 0 |  | Traffic
CA-Q-625-000.0 | CA-Q-625 | 625E12300 | LIGHT TOWER, BBB110 |  |  |  |  | 0 |  |  | 0 |  | Traffic
CA-Q-625-000.0 | CA-Q-625 | 625E12300 | LIGHT TOWER, BBB110 |  |  |  |  | 0 |  |  | 0 |  | Traffic
CA-Q-625-000.0 | CA-Q-625 | 625E12300 | LIGHT TOWER, BBB110 |  |  |  |  | 0 |  |  | 0 |  | Traffic
CA-Q-625-000.0 | CA-Q-625 | 625E12300 | LIGHT TOWER, BBB110 |  |  |  |  | 0 |  |  | 0 |  | Traffic
CA-Q-625-000.0 | CA-Q-625 | 625E12300 | LIGHT TOWER, BBB110 |  |  |  |  | 0 |  |  | 0 |  | Traffic
CA-Q-625-000.0 | CA-Q-625 | 625E12300 | LIGHT TOWER, BBB110 |  |  |  |  | 0 |  |  | 0 |  | Traffic
CA-Q-625-000.0 | CA-Q-625 | 625E12300 | LIGHT TOWER, BBB110 |  |  |  |  | 0 |  |  | 0 |  | Traffic
CA-Q-625-000.0 | CA-Q-625 | 625E12301 | LIGHT TOWER, BBB110, AS PER PLAN |  |  |  |  | 0 |  |  | 0 |  | Traffic
CA-Q-625-000.0 | CA-Q-625 | 625E12301 | LIGHT TOWER, BBB110, AS PER PLAN |  |  |  |  | 0 |  |  | 0 |  | Traffic
CA-Q-625-000.0 | CA-Q-625 | 625E12301 | LIGHT TOWER, BBB110, AS PER PLAN |  |  |  |  | 0 |  |  | 0 |  | Traffic
CA-Q-625-000.0 | CA-Q-625 | 625E12301 | LIGHT TOWER, BBB110, AS PER PLAN |  |  |  |  | 0 |  |  | 0 |  | Traffic
CA-Q-625-000.0 | CA-Q-625 | 625E12301 | LIGHT TOWER, BBB110, AS PER PLAN |  |  |  |  | 0 |  |  | 0 |  | Traffic
CA-Q-625-000.0 | CA-Q-625 | 625E12301 | LIGHT TOWER, BBB110, AS PER PLAN |  |  |  |  | 0 |  |  | 0 |  | Traffic
CA-Q-625-000.0 | CA-Q-625 | 625E12301 | LIGHT TOWER, BBB110, AS PER PLAN |  |  |  |  | 0 |  |  | 0 |  | Traffic
CA-Q-625-000.0 | CA-Q-625 | 625E12301 | LIGHT TOWER, BBB110, AS PER PLAN |  |  |  |  | 0 |  |  | 0 |  | Traffic
CA-Q-625-000.0 | CA-Q-625 | 625E12301 | LIGHT TOWER, BBB110, AS PER PLAN |  |  |  |  | 0 |  |  | 0 |  | Traffic
CA-Q-625-000.0 | CA-Q-625 | 625E12301 | LIGHT TOWER, BBB110, AS PER PLAN |  |  |  |  | 0 |  |  | 0 |  | Traffic
CA-Q-625-000.0 | CA-Q-625 | 625E12301 | LIGHT TOWER, BBB110, AS PER PLAN |  |  |  |  | 0 |  |  | 0 |  | Traffic
CA-Q-625-000.0 | CA-Q-625 | 625E12301 | LIGHT TOWER, BBB110, AS PER PLAN |  |  |  |  | 0 |  |  | 0 |  | Traffic
CA-Q-625-000.0 | CA-Q-625 | 625E12301 | LIGHT TOWER, BBB110, AS PER PLAN |  |  |  |  | 0 |  |  | 0 |  | Traffic
CA-Q-625-000.0 | CA-Q-625 | 625E12301 | LIGHT TOWER, BBB110, AS PER PLAN |  |  |  |  | 0 |  |  | 0 |  | Traffic
CA-Q-625-000.0 | CA-Q-625 | 625E12400 | LIGHT TOWER, BBB120 |  |  |  |  | 0 |  |  | 0 |  | Traffic
CA-Q-625-000.0 | CA-Q-625 | 625E12400 | LIGHT TOWER, BBB120 |  |  |  |  | 0 |  |  | 0 |  | Traffic
CA-Q-625-000.0 | CA-Q-625 | 625E12400 | LIGHT TOWER, BBB120 |  |  |  |  | 0 |  |  | 0 |  | Traffic
CA-Q-625-000.0 | CA-Q-625 | 625E12400 | LIGHT TOWER, BBB120 |  |  |  |  | 0 |  |  | 0 |  | Traffic
CA-Q-625-000.0 | CA-Q-625 | 625E12400 | LIGHT TOWER, BBB120 |  |  |  |  | 0 |  |  | 0 |  | Traffic
CA-Q-625-000.0 | CA-Q-625 | 625E12400 | LIGHT TOWER, BBB120 |  |  |  |  | 0 |  |  | 0 |  | Traffic
CA-Q-625-000.0 | CA-Q-625 | 625E12400 | LIGHT TOWER, BBB120 |  |  |  |  | 0 |  |  | 0 |  | Traffic
CA-Q-625-000.0 | CA-Q-625 | 625E12400 | LIGHT TOWER, BBB120 |  |  |  |  | 0 |  |  | 0 |  | Traffic
CA-Q-625-000.0 | CA-Q-625 | 625E12400 | LIGHT TOWER, BBB120 |  |  |  |  | 0 |  |  | 0 |  | Traffic
CA-Q-625-000.0 | CA-Q-625 | 625E12400 | LIGHT TOWER, BBB120 |  |  |  |  | 0 |  |  | 0 |  | Traffic
CA-Q-625-000.0 | CA-Q-625 | 625E12400 | LIGHT TOWER, BBB120 |  |  |  |  | 0 |  |  | 0 |  | Traffic
CA-Q-625-000.0 | CA-Q-625 | 625E12400 | LIGHT TOWER, BBB120 |  |  |  |  | 0 |  |  | 0 |  | Traffic
CA-Q-625-000.0 | CA-Q-625 | 625E12400 | LIGHT TOWER, BBB120 |  |  |  |  | 0 |  |  | 0 |  | Traffic
CA-Q-625-000.0 | CA-Q-625 | 625E12400 | LIGHT TOWER, BBB120 |  |  |  |  | 0 |  |  | 0 |  | Traffic
CA-Q-625-000.0 | CA-Q-625 | 625E12401 | LIGHT TOWER, BBB120, AS PER PLAN |  |  |  |  | 0 |  |  | 0 |  | Traffic
CA-Q-625-000.0 | CA-Q-625 | 625E12401 | LIGHT TOWER, BBB120, AS PER PLAN |  |  |  |  | 0 |  |  | 0 |  | Traffic
CA-Q-625-000.0 | CA-Q-625 | 625E12401 | LIGHT TOWER, BBB120, AS PER PLAN |  |  |  |  | 0 |  |  | 0 |  | Traffic
CA-Q-625-000.0 | CA-Q-625 | 625E12401 | LIGHT TOWER, BBB120, AS PER PLAN |  |  |  |  | 0 |  |  | 0 |  | Traffic
CA-Q-625-000.0 | CA-Q-625 | 625E12401 | LIGHT TOWER, BBB120, AS PER PLAN |  |  |  |  | 0 |  |  | 0 |  | Traffic
CA-Q-625-000.0 | CA-Q-625 | 625E12401 | LIGHT TOWER, BBB120, AS PER PLAN |  |  |  |  | 0 |  |  | 0 |  | Traffic
CA-Q-625-000.0 | CA-Q-625 | 625E12401 | LIGHT TOWER, BBB120, AS PER PLAN |  |  |  |  | 0 |  |  | 0 |  | Traffic
CA-Q-625-000.0 | CA-Q-625 | 625E12401 | LIGHT TOWER, BBB120, AS PER PLAN |  |  |  |  | 0 |  |  | 0 |  | Traffic
CA-Q-625-000.0 | CA-Q-625 | 625E12401 | LIGHT TOWER, BBB120, AS PER PLAN |  |  |  |  | 0 |  |  | 0 |  | Traffic
CA-Q-625-000.0 | CA-Q-625 | 625E12401 | LIGHT TOWER, BBB120, AS PER PLAN |  |  |  |  | 0 |  |  | 0 |  | Traffic
CA-Q-625-000.0 | CA-Q-625 | 625E12401 | LIGHT TOWER, BBB120, AS PER PLAN |  |  |  |  | 0 |  |  | 0 |  | Traffic
CA-Q-625-000.0 | CA-Q-625 | 625E12401 | LIGHT TOWER, BBB120, AS PER PLAN |  |  |  |  | 0 |  |  | 0 |  | Traffic
CA-Q-625-000.0 | CA-Q-625 | 625E12401 | LIGHT TOWER, BBB120, AS PER PLAN |  |  |  |  | 0 |  |  | 0 |  | Traffic
CA-Q-625-000.0 | CA-Q-625 | 625E12401 | LIGHT TOWER, BBB120, AS PER PLAN |  |  |  |  | 0 |  |  | 0 |  | Traffic
CA-Q-625-000.0 | CA-Q-625 | 625E12410 | LIGHT TOWER, BBB130 |  |  |  |  | 0 |  |  | 0 |  | Traffic
CA-Q-625-000.0 | CA-Q-625 | 625E12410 | LIGHT TOWER, BBB130 |  |  |  |  | 0 |  |  | 0 |  | Traffic
CA-Q-625-000.0 | CA-Q-625 | 625E12410 | LIGHT TOWER, BBB130 |  |  |  |  | 0 |  |  | 0 |  | Traffic
CA-Q-625-000.0 | CA-Q-625 | 625E12410 | LIGHT TOWER, BBB130 |  |  |  |  | 0 |  |  | 0 |  | Traffic
CA-Q-625-000.0 | CA-Q-625 | 625E12410 | LIGHT TOWER, BBB130 |  |  |  |  | 0 |  |  | 0 |  | Traffic
CA-Q-625-000.0 | CA-Q-625 | 625E12410 | LIGHT TOWER, BBB130 |  |  |  |  | 0 |  |  | 0 |  | Traffic
CA-Q-625-000.0 | CA-Q-625 | 625E12410 | LIGHT TOWER, BBB130 |  |  |  |  | 0 |  |  | 0 |  | Traffic
CA-Q-625-000.0 | CA-Q-625 | 625E12410 | LIGHT TOWER, BBB130 |  |  |  |  | 0 |  |  | 0 |  | Traffic
CA-Q-625-000.0 | CA-Q-625 | 625E12410 | LIGHT TOWER, BBB130 |  |  |  |  | 0 |  |  | 0 |  | Traffic
CA-Q-625-000.0 | CA-Q-625 | 625E12410 | LIGHT TOWER, BBB130 |  |  |  |  | 0 |  |  | 0 |  | Traffic
CA-Q-625-000.0 | CA-Q-625 | 625E12410 | LIGHT TOWER, BBB130 |  |  |  |  | 0 |  |  | 0 |  | Traffic
CA-Q-625-000.0 | CA-Q-625 | 625E12410 | LIGHT TOWER, BBB130 |  |  |  |  | 0 |  |  | 0 |  | Traffic
CA-Q-625-000.0 | CA-Q-625 | 625E12410 | LIGHT TOWER, BBB130 |  |  |  |  | 0 |  |  | 0 |  | Traffic
CA-Q-625-000.0 | CA-Q-625 | 625E12410 | LIGHT TOWER, BBB130 |  |  |  |  | 0 |  |  | 0 |  | Traffic
CA-Q-625-000.0 | CA-Q-625 | 625E12411 | LIGHT TOWER, BBB130, AS PER PLAN |  |  |  |  | 0 |  |  | 0 |  | Traffic
CA-Q-625-000.0 | CA-Q-625 | 625E12411 | LIGHT TOWER, BBB130, AS PER PLAN |  |  |  |  | 0 |  |  | 0 |  | Traffic
CA-Q-625-000.0 | CA-Q-625 | 625E12411 | LIGHT TOWER, BBB130, AS PER PLAN |  |  |  |  | 0 |  |  | 0 |  | Traffic
CA-Q-625-000.0 | CA-Q-625 | 625E12411 | LIGHT TOWER, BBB130, AS PER PLAN |  |  |  |  | 0 |  |  | 0 |  | Traffic
CA-Q-625-000.0 | CA-Q-625 | 625E12411 | LIGHT TOWER, BBB130, AS PER PLAN |  |  |  |  | 0 |  |  | 0 |  | Traffic
CA-Q-625-000.0 | CA-Q-625 | 625E12411 | LIGHT TOWER, BBB130, AS PER PLAN |  |  |  |  | 0 |  |  | 0 |  | Traffic
CA-Q-625-000.0 | CA-Q-625 | 625E12411 | LIGHT TOWER, BBB130, AS PER PLAN |  |  |  |  | 0 |  |  | 0 |  | Traffic
CA-Q-625-000.0 | CA-Q-625 | 625E12411 | LIGHT TOWER, BBB130, AS PER PLAN |  |  |  |  | 0 |  |  | 0 |  | Traffic
CA-Q-625-000.0 | CA-Q-625 | 625E12411 | LIGHT TOWER, BBB130, AS PER PLAN |  |  |  |  | 0 |  |  | 0 |  | Traffic
CA-Q-625-000.0 | CA-Q-625 | 625E12411 | LIGHT TOWER, BBB130, AS PER PLAN |  |  |  |  | 0 |  |  | 0 |  | Traffic
CA-Q-625-000.0 | CA-Q-625 | 625E12411 | LIGHT TOWER, BBB130, AS PER PLAN |  |  |  |  | 0 |  |  | 0 |  | Traffic
CA-Q-625-000.0 | CA-Q-625 | 625E12411 | LIGHT TOWER, BBB130, AS PER PLAN |  |  |  |  | 0 |  |  | 0 |  | Traffic
CA-Q-625-000.0 | CA-Q-625 | 625E12411 | LIGHT TOWER, BBB130, AS PER PLAN |  |  |  |  | 0 |  |  | 0 |  | Traffic
CA-Q-625-000.0 | CA-Q-625 | 625E12411 | LIGHT TOWER, BBB130, AS PER PLAN |  |  |  |  | 0 |  |  | 0 |  | Traffic
CA-Q-625-000.0 | CA-Q-625 | 625E12430 | LIGHT TOWER, BBB150 |  |  |  |  | 0 |  |  | 0 |  | Traffic
CA-Q-625-000.0 | CA-Q-625 | 625E12430 | LIGHT TOWER, BBB150 |  |  |  |  | 0 |  |  | 0 |  | Traffic
CA-Q-625-000.0 | CA-Q-625 | 625E12430 | LIGHT TOWER, BBB150 |  |  |  |  | 0 |  |  | 0 |  | Traffic
CA-Q-625-000.0 | CA-Q-625 | 625E12430 | LIGHT TOWER, BBB150 |  |  |  |  | 0 |  |  | 0 |  | Traffic
CA-Q-625-000.0 | CA-Q-625 | 625E12430 | LIGHT TOWER, BBB150 |  |  |  |  | 0 |  |  | 0 |  | Traffic
CA-Q-625-000.0 | CA-Q-625 | 625E12430 | LIGHT TOWER, BBB150 |  |  |  |  | 0 |  |  | 0 |  | Traffic
CA-Q-625-000.0 | CA-Q-625 | 625E12430 | LIGHT TOWER, BBB150 |  |  |  |  | 0 |  |  | 0 |  | Traffic
CA-Q-625-000.0 | CA-Q-625 | 625E12430 | LIGHT TOWER, BBB150 |  |  |  |  | 0 |  |  | 0 |  | Traffic
CA-Q-625-000.0 | CA-Q-625 | 625E12430 | LIGHT TOWER, BBB150 |  |  |  |  | 0 |  |  | 0 |  | Traffic
CA-Q-625-000.0 | CA-Q-625 | 625E12430 | LIGHT TOWER, BBB150 |  |  |  |  | 0 |  |  | 0 |  | Traffic
CA-Q-625-000.0 | CA-Q-625 | 625E12430 | LIGHT TOWER, BBB150 |  |  |  |  | 0 |  |  | 0 |  | Traffic
CA-Q-625-000.0 | CA-Q-625 | 625E12430 | LIGHT TOWER, BBB150 |  |  |  |  | 0 |  |  | 0 |  | Traffic
CA-Q-625-000.0 | CA-Q-625 | 625E12430 | LIGHT TOWER, BBB150 |  |  |  |  | 0 |  |  | 0 |  | Traffic
CA-Q-625-000.0 | CA-Q-625 | 625E12430 | LIGHT TOWER, BBB150 |  |  |  |  | 0 |  |  | 0 |  | Traffic
CA-Q-625-000.0 | CA-Q-625 | 625E12900 | LIGHT TOWER, BBBB60 |  |  |  |  | 0 |  |  | 0 |  | Traffic
CA-Q-625-000.0 | CA-Q-625 | 625E12900 | LIGHT TOWER, BBBB60 |  |  |  |  | 0 |  |  | 0 |  | Traffic
CA-Q-625-000.0 | CA-Q-625 | 625E12900 | LIGHT TOWER, BBBB60 |  |  |  |  | 0 |  |  | 0 |  | Traffic
CA-Q-625-000.0 | CA-Q-625 | 625E12900 | LIGHT TOWER, BBBB60 |  |  |  |  | 0 |  |  | 0 |  | Traffic
CA-Q-625-000.0 | CA-Q-625 | 625E12900 | LIGHT TOWER, BBBB60 |  |  |  |  | 0 |  |  | 0 |  | Traffic
CA-Q-625-000.0 | CA-Q-625 | 625E12900 | LIGHT TOWER, BBBB60 |  |  |  |  | 0 |  |  | 0 |  | Traffic
CA-Q-625-000.0 | CA-Q-625 | 625E12900 | LIGHT TOWER, BBBB60 |  |  |  |  | 0 |  |  | 0 |  | Traffic
CA-Q-625-000.0 | CA-Q-625 | 625E12900 | LIGHT TOWER, BBBB60 |  |  |  |  | 0 |  |  | 0 |  | Traffic
CA-Q-625-000.0 | CA-Q-625 | 625E12900 | LIGHT TOWER, BBBB60 |  |  |  |  | 0 |  |  | 0 |  | Traffic
CA-Q-625-000.0 | CA-Q-625 | 625E12900 | LIGHT TOWER, BBBB60 |  |  |  |  | 0 |  |  | 0 |  | Traffic
CA-Q-625-000.0 | CA-Q-625 | 625E12900 | LIGHT TOWER, BBBB60 |  |  |  |  | 0 |  |  | 0 |  | Traffic
CA-Q-625-000.0 | CA-Q-625 | 625E12900 | LIGHT TOWER, BBBB60 |  |  |  |  | 0 |  |  | 0 |  | Traffic
CA-Q-625-000.0 | CA-Q-625 | 625E12900 | LIGHT TOWER, BBBB60 |  |  |  |  | 0 |  |  | 0 |  | Traffic
CA-Q-625-000.0 | CA-Q-625 | 625E12900 | LIGHT TOWER, BBBB60 |  |  |  |  | 0 |  |  | 0 |  | Traffic
CA-Q-625-000.0 | CA-Q-625 | 625E12901 | LIGHT TOWER, BBBB60, AS PER PLAN |  |  |  |  | 0 |  |  | 0 |  | Traffic
CA-Q-625-000.0 | CA-Q-625 | 625E12901 | LIGHT TOWER, BBBB60, AS PER PLAN |  |  |  |  | 0 |  |  | 0 |  | Traffic
CA-Q-625-000.0 | CA-Q-625 | 625E12901 | LIGHT TOWER, BBBB60, AS PER PLAN |  |  |  |  | 0 |  |  | 0 |  | Traffic
CA-Q-625-000.0 | CA-Q-625 | 625E12901 | LIGHT TOWER, BBBB60, AS PER PLAN |  |  |  |  | 0 |  |  | 0 |  | Traffic
CA-Q-625-000.0 | CA-Q-625 | 625E12901 | LIGHT TOWER, BBBB60, AS PER PLAN |  |  |  |  | 0 |  |  | 0 |  | Traffic
CA-Q-625-000.0 | CA-Q-625 | 625E12901 | LIGHT TOWER, BBBB60, AS PER PLAN |  |  |  |  | 0 |  |  | 0 |  | Traffic
CA-Q-625-000.0 | CA-Q-625 | 625E12901 | LIGHT TOWER, BBBB60, AS PER PLAN |  |  |  |  | 0 |  |  | 0 |  | Traffic
CA-Q-625-000.0 | CA-Q-625 | 625E12901 | LIGHT TOWER, BBBB60, AS PER PLAN |  |  |  |  | 0 |  |  | 0 |  | Traffic
CA-Q-625-000.0 | CA-Q-625 | 625E12901 | LIGHT TOWER, BBBB60, AS PER PLAN |  |  |  |  | 0 |  |  | 0 |  | Traffic
CA-Q-625-000.0 | CA-Q-625 | 625E12901 | LIGHT TOWER, BBBB60, AS PER PLAN |  |  |  |  | 0 |  |  | 0 |  | Traffic
CA-Q-625-000.0 | CA-Q-625 | 625E12901 | LIGHT TOWER, BBBB60, AS PER PLAN |  |  |  |  | 0 |  |  | 0 |  | Traffic
CA-Q-625-000.0 | CA-Q-625 | 625E12901 | LIGHT TOWER, BBBB60, AS PER PLAN |  |  |  |  | 0 |  |  | 0 |  | Traffic
CA-Q-625-000.0 | CA-Q-625 | 625E12901 | LIGHT TOWER, BBBB60, AS PER PLAN |  |  |  |  | 0 |  |  | 0 |  | Traffic
CA-Q-625-000.0 | CA-Q-625 | 625E12901 | LIGHT TOWER, BBBB60, AS PER PLAN |  |  |  |  | 0 |  |  | 0 |  | Traffic
CA-Q-625-000.0 | CA-Q-625 | 625E12950 | LIGHT TOWER, BBBB70 |  |  |  |  | 0 |  |  | 0 |  | Traffic
CA-Q-625-000.0 | CA-Q-625 | 625E12950 | LIGHT TOWER, BBBB70 |  |  |  |  | 0 |  |  | 0 |  | Traffic
CA-Q-625-000.0 | CA-Q-625 | 625E12950 | LIGHT TOWER, BBBB70 |  |  |  |  | 0 |  |  | 0 |  | Traffic
CA-Q-625-000.0 | CA-Q-625 | 625E12950 | LIGHT TOWER, BBBB70 |  |  |  |  | 0 |  |  | 0 |  | Traffic
CA-Q-625-000.0 | CA-Q-625 | 625E12950 | LIGHT TOWER, BBBB70 |  |  |  |  | 0 |  |  | 0 |  | Traffic
CA-Q-625-000.0 | CA-Q-625 | 625E12950 | LIGHT TOWER, BBBB70 |  |  |  |  | 0 |  |  | 0 |  | Traffic
CA-Q-625-000.0 | CA-Q-625 | 625E12950 | LIGHT TOWER, BBBB70 |  |  |  |  | 0 |  |  | 0 |  | Traffic
CA-Q-625-000.0 | CA-Q-625 | 625E12950 | LIGHT TOWER, BBBB70 |  |  |  |  | 0 |  |  | 0 |  | Traffic
CA-Q-625-000.0 | CA-Q-625 | 625E12950 | LIGHT TOWER, BBBB70 |  |  |  |  | 0 |  |  | 0 |  | Traffic
CA-Q-625-000.0 | CA-Q-625 | 625E12950 | LIGHT TOWER, BBBB70 |  |  |  |  | 0 |  |  | 0 |  | Traffic
CA-Q-625-000.0 | CA-Q-625 | 625E12950 | LIGHT TOWER, BBBB70 |  |  |  |  | 0 |  |  | 0 |  | Traffic
CA-Q-625-000.0 | CA-Q-625 | 625E12950 | LIGHT TOWER, BBBB70 |  |  |  |  | 0 |  |  | 0 |  | Traffic
CA-Q-625-000.0 | CA-Q-625 | 625E12950 | LIGHT TOWER, BBBB70 |  |  |  |  | 0 |  |  | 0 |  | Traffic
CA-Q-625-000.0 | CA-Q-625 | 625E12950 | LIGHT TOWER, BBBB70 |  |  |  |  | 0 |  |  | 0 |  | Traffic
CA-Q-625-000.0 | CA-Q-625 | 625E12951 | LIGHT TOWER, BBBB70, AS PER PLAN |  |  |  |  | 0 |  |  | 0 |  | Traffic
CA-Q-625-000.0 | CA-Q-625 | 625E12951 | LIGHT TOWER, BBBB70, AS PER PLAN |  |  |  |  | 0 |  |  | 0 |  | Traffic
CA-Q-625-000.0 | CA-Q-625 | 625E12951 | LIGHT TOWER, BBBB70, AS PER PLAN |  |  |  |  | 0 |  |  | 0 |  | Traffic
CA-Q-625-000.0 | CA-Q-625 | 625E12951 | LIGHT TOWER, BBBB70, AS PER PLAN |  |  |  |  | 0 |  |  | 0 |  | Traffic
CA-Q-625-000.0 | CA-Q-625 | 625E12951 | LIGHT TOWER, BBBB70, AS PER PLAN |  |  |  |  | 0 |  |  | 0 |  | Traffic
CA-Q-625-000.0 | CA-Q-625 | 625E12951 | LIGHT TOWER, BBBB70, AS PER PLAN |  |  |  |  | 0 |  |  | 0 |  | Traffic
CA-Q-625-000.0 | CA-Q-625 | 625E12951 | LIGHT TOWER, BBBB70, AS PER PLAN |  |  |  |  | 0 |  |  | 0 |  | Traffic
CA-Q-625-000.0 | CA-Q-625 | 625E12951 | LIGHT TOWER, BBBB70, AS PER PLAN |  |  |  |  | 0 |  |  | 0 |  | Traffic
CA-Q-625-000.0 | CA-Q-625 | 625E12951 | LIGHT TOWER, BBBB70, AS PER PLAN |  |  |  |  | 0 |  |  | 0 |  | Traffic
CA-Q-625-000.0 | CA-Q-625 | 625E12951 | LIGHT TOWER, BBBB70, AS PER PLAN |  |  |  |  | 0 |  |  | 0 |  | Traffic
CA-Q-625-000.0 | CA-Q-625 | 625E12951 | LIGHT TOWER, BBBB70, AS PER PLAN |  |  |  |  | 0 |  |  | 0 |  | Traffic
CA-Q-625-000.0 | CA-Q-625 | 625E12951 | LIGHT TOWER, BBBB70, AS PER PLAN |  |  |  |  | 0 |  |  | 0 |  | Traffic
CA-Q-625-000.0 | CA-Q-625 | 625E12951 | LIGHT TOWER, BBBB70, AS PER PLAN |  |  |  |  | 0 |  |  | 0 |  | Traffic
CA-Q-625-000.0 | CA-Q-625 | 625E12951 | LIGHT TOWER, BBBB70, AS PER PLAN |  |  |  |  | 0 |  |  | 0 |  | Traffic
CA-Q-625-000.0 | CA-Q-625 | 625E13000 | LIGHT TOWER, BBBB80 |  |  |  |  | 0 |  |  | 0 |  | Traffic
CA-Q-625-000.0 | CA-Q-625 | 625E13000 | LIGHT TOWER, BBBB80 |  |  |  |  | 0 |  |  | 0 |  | Traffic
CA-Q-625-000.0 | CA-Q-625 | 625E13000 | LIGHT TOWER, BBBB80 |  |  |  |  | 0 |  |  | 0 |  | Traffic
CA-Q-625-000.0 | CA-Q-625 | 625E13000 | LIGHT TOWER, BBBB80 |  |  |  |  | 0 |  |  | 0 |  | Traffic
CA-Q-625-000.0 | CA-Q-625 | 625E13000 | LIGHT TOWER, BBBB80 |  |  |  |  | 0 |  |  | 0 |  | Traffic
CA-Q-625-000.0 | CA-Q-625 | 625E13000 | LIGHT TOWER, BBBB80 |  |  |  |  | 0 |  |  | 0 |  | Traffic
CA-Q-625-000.0 | CA-Q-625 | 625E13000 | LIGHT TOWER, BBBB80 |  |  |  |  | 0 |  |  | 0 |  | Traffic
CA-Q-625-000.0 | CA-Q-625 | 625E13000 | LIGHT TOWER, BBBB80 |  |  |  |  | 0 |  |  | 0 |  | Traffic
CA-Q-625-000.0 | CA-Q-625 | 625E13000 | LIGHT TOWER, BBBB80 |  |  |  |  | 0 |  |  | 0 |  | Traffic
CA-Q-625-000.0 | CA-Q-625 | 625E13000 | LIGHT TOWER, BBBB80 |  |  |  |  | 0 |  |  | 0 |  | Traffic
CA-Q-625-000.0 | CA-Q-625 | 625E13000 | LIGHT TOWER, BBBB80 |  |  |  |  | 0 |  |  | 0 |  | Traffic
CA-Q-625-000.0 | CA-Q-625 | 625E13000 | LIGHT TOWER, BBBB80 |  |  |  |  | 0 |  |  | 0 |  | Traffic
CA-Q-625-000.0 | CA-Q-625 | 625E13000 | LIGHT TOWER, BBBB80 |  |  |  |  | 0 |  |  | 0 |  | Traffic
CA-Q-625-000.0 | CA-Q-625 | 625E13000 | LIGHT TOWER, BBBB80 |  |  |  |  | 0 |  |  | 0 |  | Traffic
CA-Q-625-000.0 | CA-Q-625 | 625E13001 | LIGHT TOWER, BBBB80, AS PER PLAN |  |  |  |  | 0 |  |  | 0 |  | Traffic
CA-Q-625-000.0 | CA-Q-625 | 625E13001 | LIGHT TOWER, BBBB80, AS PER PLAN |  |  |  |  | 0 |  |  | 0 |  | Traffic
CA-Q-625-000.0 | CA-Q-625 | 625E13001 | LIGHT TOWER, BBBB80, AS PER PLAN |  |  |  |  | 0 |  |  | 0 |  | Traffic
CA-Q-625-000.0 | CA-Q-625 | 625E13001 | LIGHT TOWER, BBBB80, AS PER PLAN |  |  |  |  | 0 |  |  | 0 |  | Traffic
CA-Q-625-000.0 | CA-Q-625 | 625E13001 | LIGHT TOWER, BBBB80, AS PER PLAN |  |  |  |  | 0 |  |  | 0 |  | Traffic
CA-Q-625-000.0 | CA-Q-625 | 625E13001 | LIGHT TOWER, BBBB80, AS PER PLAN |  |  |  |  | 0 |  |  | 0 |  | Traffic
CA-Q-625-000.0 | CA-Q-625 | 625E13001 | LIGHT TOWER, BBBB80, AS PER PLAN |  |  |  |  | 0 |  |  | 0 |  | Traffic
CA-Q-625-000.0 | CA-Q-625 | 625E13001 | LIGHT TOWER, BBBB80, AS PER PLAN |  |  |  |  | 0 |  |  | 0 |  | Traffic
CA-Q-625-000.0 | CA-Q-625 | 625E13001 | LIGHT TOWER, BBBB80, AS PER PLAN |  |  |  |  | 0 |  |  | 0 |  | Traffic
CA-Q-625-000.0 | CA-Q-625 | 625E13001 | LIGHT TOWER, BBBB80, AS PER PLAN |  |  |  |  | 0 |  |  | 0 |  | Traffic
CA-Q-625-000.0 | CA-Q-625 | 625E13001 | LIGHT TOWER, BBBB80, AS PER PLAN |  |  |  |  | 0 |  |  | 0 |  | Traffic
CA-Q-625-000.0 | CA-Q-625 | 625E13001 | LIGHT TOWER, BBBB80, AS PER PLAN |  |  |  |  | 0 |  |  | 0 |  | Traffic
CA-Q-625-000.0 | CA-Q-625 | 625E13001 | LIGHT TOWER, BBBB80, AS PER PLAN |  |  |  |  | 0 |  |  | 0 |  | Traffic
CA-Q-625-000.0 | CA-Q-625 | 625E13001 | LIGHT TOWER, BBBB80, AS PER PLAN |  |  |  |  | 0 |  |  | 0 |  | Traffic
CA-Q-625-000.0 | CA-Q-625 | 625E13100 | LIGHT TOWER, BBBB90 |  |  |  |  | 0 |  |  | 0 |  | Traffic
CA-Q-625-000.0 | CA-Q-625 | 625E13100 | LIGHT TOWER, BBBB90 |  |  |  |  | 0 |  |  | 0 |  | Traffic
CA-Q-625-000.0 | CA-Q-625 | 625E13100 | LIGHT TOWER, BBBB90 |  |  |  |  | 0 |  |  | 0 |  | Traffic
CA-Q-625-000.0 | CA-Q-625 | 625E13100 | LIGHT TOWER, BBBB90 |  |  |  |  | 0 |  |  | 0 |  | Traffic
CA-Q-625-000.0 | CA-Q-625 | 625E13100 | LIGHT TOWER, BBBB90 |  |  |  |  | 0 |  |  | 0 |  | Traffic
CA-Q-625-000.0 | CA-Q-625 | 625E13100 | LIGHT TOWER, BBBB90 |  |  |  |  | 0 |  |  | 0 |  | Traffic
CA-Q-625-000.0 | CA-Q-625 | 625E13100 | LIGHT TOWER, BBBB90 |  |  |  |  | 0 |  |  | 0 |  | Traffic
CA-Q-625-000.0 | CA-Q-625 | 625E13100 | LIGHT TOWER, BBBB90 |  |  |  |  | 0 |  |  | 0 |  | Traffic
CA-Q-625-000.0 | CA-Q-625 | 625E13100 | LIGHT TOWER, BBBB90 |  |  |  |  | 0 |  |  | 0 |  | Traffic
CA-Q-625-000.0 | CA-Q-625 | 625E13100 | LIGHT TOWER, BBBB90 |  |  |  |  | 0 |  |  | 0 |  | Traffic
CA-Q-625-000.0 | CA-Q-625 | 625E13100 | LIGHT TOWER, BBBB90 |  |  |  |  | 0 |  |  | 0 |  | Traffic
CA-Q-625-000.0 | CA-Q-625 | 625E13100 | LIGHT TOWER, BBBB90 |  |  |  |  | 0 |  |  | 0 |  | Traffic
CA-Q-625-000.0 | CA-Q-625 | 625E13100 | LIGHT TOWER, BBBB90 |  |  |  |  | 0 |  |  | 0 |  | Traffic
CA-Q-625-000.0 | CA-Q-625 | 625E13100 | LIGHT TOWER, BBBB90 |  |  |  |  | 0 |  |  | 0 |  | Traffic
CA-Q-625-000.0 | CA-Q-625 | 625E13101 | LIGHT TOWER, BBBB90, AS PER PLAN |  |  |  |  | 0 |  |  | 0 |  | Traffic
CA-Q-625-000.0 | CA-Q-625 | 625E13101 | LIGHT TOWER, BBBB90, AS PER PLAN |  |  |  |  | 0 |  |  | 0 |  | Traffic
CA-Q-625-000.0 | CA-Q-625 | 625E13101 | LIGHT TOWER, BBBB90, AS PER PLAN |  |  |  |  | 0 |  |  | 0 |  | Traffic
CA-Q-625-000.0 | CA-Q-625 | 625E13101 | LIGHT TOWER, BBBB90, AS PER PLAN |  |  |  |  | 0 |  |  | 0 |  | Traffic
CA-Q-625-000.0 | CA-Q-625 | 625E13101 | LIGHT TOWER, BBBB90, AS PER PLAN |  |  |  |  | 0 |  |  | 0 |  | Traffic
CA-Q-625-000.0 | CA-Q-625 | 625E13101 | LIGHT TOWER, BBBB90, AS PER PLAN |  |  |  |  | 0 |  |  | 0 |  | Traffic
CA-Q-625-000.0 | CA-Q-625 | 625E13101 | LIGHT TOWER, BBBB90, AS PER PLAN |  |  |  |  | 0 |  |  | 0 |  | Traffic
CA-Q-625-000.0 | CA-Q-625 | 625E13101 | LIGHT TOWER, BBBB90, AS PER PLAN |  |  |  |  | 0 |  |  | 0 |  | Traffic
CA-Q-625-000.0 | CA-Q-625 | 625E13101 | LIGHT TOWER, BBBB90, AS PER PLAN |  |  |  |  | 0 |  |  | 0 |  | Traffic
CA-Q-625-000.0 | CA-Q-625 | 625E13101 | LIGHT TOWER, BBBB90, AS PER PLAN |  |  |  |  | 0 |  |  | 0 |  | Traffic
CA-Q-625-000.0 | CA-Q-625 | 625E13101 | LIGHT TOWER, BBBB90, AS PER PLAN |  |  |  |  | 0 |  |  | 0 |  | Traffic
CA-Q-625-000.0 | CA-Q-625 | 625E13101 | LIGHT TOWER, BBBB90, AS PER PLAN |  |  |  |  | 0 |  |  | 0 |  | Traffic
CA-Q-625-000.0 | CA-Q-625 | 625E13101 | LIGHT TOWER, BBBB90, AS PER PLAN |  |  |  |  | 0 |  |  | 0 |  | Traffic
CA-Q-625-000.0 | CA-Q-625 | 625E13101 | LIGHT TOWER, BBBB90, AS PER PLAN |  |  |  |  | 0 |  |  | 0 |  | Traffic
CA-Q-625-000.0 | CA-Q-625 | 625E13200 | LIGHT TOWER, BBBB100 |  |  |  |  | 0 |  |  | 0 |  | Traffic
CA-Q-625-000.0 | CA-Q-625 | 625E13200 | LIGHT TOWER, BBBB100 |  |  |  |  | 0 |  |  | 0 |  | Traffic
CA-Q-625-000.0 | CA-Q-625 | 625E13200 | LIGHT TOWER, BBBB100 |  |  |  |  | 0 |  |  | 0 |  | Traffic
CA-Q-625-000.0 | CA-Q-625 | 625E13200 | LIGHT TOWER, BBBB100 |  |  |  |  | 0 |  |  | 0 |  | Traffic
CA-Q-625-000.0 | CA-Q-625 | 625E13200 | LIGHT TOWER, BBBB100 |  |  |  |  | 0 |  |  | 0 |  | Traffic
CA-Q-625-000.0 | CA-Q-625 | 625E13200 | LIGHT TOWER, BBBB100 |  |  |  |  | 0 |  |  | 0 |  | Traffic
CA-Q-625-000.0 | CA-Q-625 | 625E13200 | LIGHT TOWER, BBBB100 |  |  |  |  | 0 |  |  | 0 |  | Traffic
CA-Q-625-000.0 | CA-Q-625 | 625E13200 | LIGHT TOWER, BBBB100 |  |  |  |  | 0 |  |  | 0 |  | Traffic
CA-Q-625-000.0 | CA-Q-625 | 625E13200 | LIGHT TOWER, BBBB100 |  |  |  |  | 0 |  |  | 0 |  | Traffic
CA-Q-625-000.0 | CA-Q-625 | 625E13200 | LIGHT TOWER, BBBB100 |  |  |  |  | 0 |  |  | 0 |  | Traffic
CA-Q-625-000.0 | CA-Q-625 | 625E13200 | LIGHT TOWER, BBBB100 |  |  |  |  | 0 |  |  | 0 |  | Traffic
CA-Q-625-000.0 | CA-Q-625 | 625E13200 | LIGHT TOWER, BBBB100 |  |  |  |  | 0 |  |  | 0 |  | Traffic
CA-Q-625-000.0 | CA-Q-625 | 625E13200 | LIGHT TOWER, BBBB100 |  |  |  |  | 0 |  |  | 0 |  | Traffic
CA-Q-625-000.0 | CA-Q-625 | 625E13200 | LIGHT TOWER, BBBB100 |  |  |  |  | 0 |  |  | 0 |  | Traffic
CA-Q-625-000.0 | CA-Q-625 | 625E13201 | LIGHT TOWER, BBBB100, AS PER PLAN |  |  |  |  | 0 |  |  | 0 |  | Traffic
CA-Q-625-000.0 | CA-Q-625 | 625E13201 | LIGHT TOWER, BBBB100, AS PER PLAN |  |  |  |  | 0 |  |  | 0 |  | Traffic
CA-Q-625-000.0 | CA-Q-625 | 625E13201 | LIGHT TOWER, BBBB100, AS PER PLAN |  |  |  |  | 0 |  |  | 0 |  | Traffic
CA-Q-625-000.0 | CA-Q-625 | 625E13201 | LIGHT TOWER, BBBB100, AS PER PLAN |  |  |  |  | 0 |  |  | 0 |  | Traffic
CA-Q-625-000.0 | CA-Q-625 | 625E13201 | LIGHT TOWER, BBBB100, AS PER PLAN |  |  |  |  | 0 |  |  | 0 |  | Traffic
CA-Q-625-000.0 | CA-Q-625 | 625E13201 | LIGHT TOWER, BBBB100, AS PER PLAN |  |  |  |  | 0 |  |  | 0 |  | Traffic
CA-Q-625-000.0 | CA-Q-625 | 625E13201 | LIGHT TOWER, BBBB100, AS PER PLAN |  |  |  |  | 0 |  |  | 0 |  | Traffic
CA-Q-625-000.0 | CA-Q-625 | 625E13201 | LIGHT TOWER, BBBB100, AS PER PLAN |  |  |  |  | 0 |  |  | 0 |  | Traffic
CA-Q-625-000.0 | CA-Q-625 | 625E13201 | LIGHT TOWER, BBBB100, AS PER PLAN |  |  |  |  | 0 |  |  | 0 |  | Traffic
CA-Q-625-000.0 | CA-Q-625 | 625E13201 | LIGHT TOWER, BBBB100, AS PER PLAN |  |  |  |  | 0 |  |  | 0 |  | Traffic
CA-Q-625-000.0 | CA-Q-625 | 625E13201 | LIGHT TOWER, BBBB100, AS PER PLAN |  |  |  |  | 0 |  |  | 0 |  | Traffic
CA-Q-625-000.0 | CA-Q-625 | 625E13201 | LIGHT TOWER, BBBB100, AS PER PLAN |  |  |  |  | 0 |  |  | 0 |  | Traffic
CA-Q-625-000.0 | CA-Q-625 | 625E13201 | LIGHT TOWER, BBBB100, AS PER PLAN |  |  |  |  | 0 |  |  | 0 |  | Traffic
CA-Q-625-000.0 | CA-Q-625 | 625E13201 | LIGHT TOWER, BBBB100, AS PER PLAN |  |  |  |  | 0 |  |  | 0 |  | Traffic
CA-Q-625-000.0 | CA-Q-625 | 625E13204 | LIGHT TOWER, BBBB110 |  |  |  |  | 0 |  |  | 0 |  | Traffic
CA-Q-625-000.0 | CA-Q-625 | 625E13204 | LIGHT TOWER, BBBB110 |  |  |  |  | 0 |  |  | 0 |  | Traffic
CA-Q-625-000.0 | CA-Q-625 | 625E13204 | LIGHT TOWER, BBBB110 |  |  |  |  | 0 |  |  | 0 |  | Traffic
CA-Q-625-000.0 | CA-Q-625 | 625E13204 | LIGHT TOWER, BBBB110 |  |  |  |  | 0 |  |  | 0 |  | Traffic
CA-Q-625-000.0 | CA-Q-625 | 625E13204 | LIGHT TOWER, BBBB110 |  |  |  |  | 0 |  |  | 0 |  | Traffic
CA-Q-625-000.0 | CA-Q-625 | 625E13204 | LIGHT TOWER, BBBB110 |  |  |  |  | 0 |  |  | 0 |  | Traffic
CA-Q-625-000.0 | CA-Q-625 | 625E13204 | LIGHT TOWER, BBBB110 |  |  |  |  | 0 |  |  | 0 |  | Traffic
CA-Q-625-000.0 | CA-Q-625 | 625E13204 | LIGHT TOWER, BBBB110 |  |  |  |  | 0 |  |  | 0 |  | Traffic
CA-Q-625-000.0 | CA-Q-625 | 625E13204 | LIGHT TOWER, BBBB110 |  |  |  |  | 0 |  |  | 0 |  | Traffic
CA-Q-625-000.0 | CA-Q-625 | 625E13204 | LIGHT TOWER, BBBB110 |  |  |  |  | 0 |  |  | 0 |  | Traffic
CA-Q-625-000.0 | CA-Q-625 | 625E13204 | LIGHT TOWER, BBBB110 |  |  |  |  | 0 |  |  | 0 |  | Traffic
CA-Q-625-000.0 | CA-Q-625 | 625E13204 | LIGHT TOWER, BBBB110 |  |  |  |  | 0 |  |  | 0 |  | Traffic
CA-Q-625-000.0 | CA-Q-625 | 625E13204 | LIGHT TOWER, BBBB110 |  |  |  |  | 0 |  |  | 0 |  | Traffic
CA-Q-625-000.0 | CA-Q-625 | 625E13204 | LIGHT TOWER, BBBB110 |  |  |  |  | 0 |  |  | 0 |  | Traffic
CA-Q-625-000.0 | CA-Q-625 | 625E13205 | LIGHT TOWER, BBBB110, AS PER PLAN |  |  |  |  | 0 |  |  | 0 |  | Traffic
CA-Q-625-000.0 | CA-Q-625 | 625E13205 | LIGHT TOWER, BBBB110, AS PER PLAN |  |  |  |  | 0 |  |  | 0 |  | Traffic
CA-Q-625-000.0 | CA-Q-625 | 625E13205 | LIGHT TOWER, BBBB110, AS PER PLAN |  |  |  |  | 0 |  |  | 0 |  | Traffic
CA-Q-625-000.0 | CA-Q-625 | 625E13205 | LIGHT TOWER, BBBB110, AS PER PLAN |  |  |  |  | 0 |  |  | 0 |  | Traffic
CA-Q-625-000.0 | CA-Q-625 | 625E13205 | LIGHT TOWER, BBBB110, AS PER PLAN |  |  |  |  | 0 |  |  | 0 |  | Traffic
CA-Q-625-000.0 | CA-Q-625 | 625E13205 | LIGHT TOWER, BBBB110, AS PER PLAN |  |  |  |  | 0 |  |  | 0 |  | Traffic
CA-Q-625-000.0 | CA-Q-625 | 625E13205 | LIGHT TOWER, BBBB110, AS PER PLAN |  |  |  |  | 0 |  |  | 0 |  | Traffic
CA-Q-625-000.0 | CA-Q-625 | 625E13205 | LIGHT TOWER, BBBB110, AS PER PLAN |  |  |  |  | 0 |  |  | 0 |  | Traffic
CA-Q-625-000.0 | CA-Q-625 | 625E13205 | LIGHT TOWER, BBBB110, AS PER PLAN |  |  |  |  | 0 |  |  | 0 |  | Traffic
CA-Q-625-000.0 | CA-Q-625 | 625E13205 | LIGHT TOWER, BBBB110, AS PER PLAN |  |  |  |  | 0 |  |  | 0 |  | Traffic
CA-Q-625-000.0 | CA-Q-625 | 625E13205 | LIGHT TOWER, BBBB110, AS PER PLAN |  |  |  |  | 0 |  |  | 0 |  | Traffic
CA-Q-625-000.0 | CA-Q-625 | 625E13205 | LIGHT TOWER, BBBB110, AS PER PLAN |  |  |  |  | 0 |  |  | 0 |  | Traffic
CA-Q-625-000.0 | CA-Q-625 | 625E13205 | LIGHT TOWER, BBBB110, AS PER PLAN |  |  |  |  | 0 |  |  | 0 |  | Traffic
CA-Q-625-000.0 | CA-Q-625 | 625E13205 | LIGHT TOWER, BBBB110, AS PER PLAN |  |  |  |  | 0 |  |  | 0 |  | Traffic
CA-Q-625-000.0 | CA-Q-625 | 625E13208 | LIGHT TOWER, BBBB120 |  |  |  |  | 0 |  |  | 0 |  | Traffic
CA-Q-625-000.0 | CA-Q-625 | 625E13208 | LIGHT TOWER, BBBB120 |  |  |  |  | 0 |  |  | 0 |  | Traffic
CA-Q-625-000.0 | CA-Q-625 | 625E13208 | LIGHT TOWER, BBBB120 |  |  |  |  | 0 |  |  | 0 |  | Traffic
CA-Q-625-000.0 | CA-Q-625 | 625E13208 | LIGHT TOWER, BBBB120 |  |  |  |  | 0 |  |  | 0 |  | Traffic
CA-Q-625-000.0 | CA-Q-625 | 625E13208 | LIGHT TOWER, BBBB120 |  |  |  |  | 0 |  |  | 0 |  | Traffic
CA-Q-625-000.0 | CA-Q-625 | 625E13208 | LIGHT TOWER, BBBB120 |  |  |  |  | 0 |  |  | 0 |  | Traffic
CA-Q-625-000.0 | CA-Q-625 | 625E13208 | LIGHT TOWER, BBBB120 |  |  |  |  | 0 |  |  | 0 |  | Traffic
CA-Q-625-000.0 | CA-Q-625 | 625E13208 | LIGHT TOWER, BBBB120 |  |  |  |  | 0 |  |  | 0 |  | Traffic
CA-Q-625-000.0 | CA-Q-625 | 625E13208 | LIGHT TOWER, BBBB120 |  |  |  |  | 0 |  |  | 0 |  | Traffic
CA-Q-625-000.0 | CA-Q-625 | 625E13208 | LIGHT TOWER, BBBB120 |  |  |  |  | 0 |  |  | 0 |  | Traffic
CA-Q-625-000.0 | CA-Q-625 | 625E13208 | LIGHT TOWER, BBBB120 |  |  |  |  | 0 |  |  | 0 |  | Traffic
CA-Q-625-000.0 | CA-Q-625 | 625E13208 | LIGHT TOWER, BBBB120 |  |  |  |  | 0 |  |  | 0 |  | Traffic
CA-Q-625-000.0 | CA-Q-625 | 625E13208 | LIGHT TOWER, BBBB120 |  |  |  |  | 0 |  |  | 0 |  | Traffic
CA-Q-625-000.0 | CA-Q-625 | 625E13208 | LIGHT TOWER, BBBB120 |  |  |  |  | 0 |  |  | 0 |  | Traffic
CA-Q-625-000.0 | CA-Q-625 | 625E13209 | LIGHT TOWER, BBBB120, AS PER PLAN |  |  |  |  | 0 |  |  | 0 |  | Traffic
CA-Q-625-000.0 | CA-Q-625 | 625E13209 | LIGHT TOWER, BBBB120, AS PER PLAN |  |  |  |  | 0 |  |  | 0 |  | Traffic
CA-Q-625-000.0 | CA-Q-625 | 625E13209 | LIGHT TOWER, BBBB120, AS PER PLAN |  |  |  |  | 0 |  |  | 0 |  | Traffic
CA-Q-625-000.0 | CA-Q-625 | 625E13209 | LIGHT TOWER, BBBB120, AS PER PLAN |  |  |  |  | 0 |  |  | 0 |  | Traffic
CA-Q-625-000.0 | CA-Q-625 | 625E13209 | LIGHT TOWER, BBBB120, AS PER PLAN |  |  |  |  | 0 |  |  | 0 |  | Traffic
CA-Q-625-000.0 | CA-Q-625 | 625E13209 | LIGHT TOWER, BBBB120, AS PER PLAN |  |  |  |  | 0 |  |  | 0 |  | Traffic
CA-Q-625-000.0 | CA-Q-625 | 625E13209 | LIGHT TOWER, BBBB120, AS PER PLAN |  |  |  |  | 0 |  |  | 0 |  | Traffic
CA-Q-625-000.0 | CA-Q-625 | 625E13209 | LIGHT TOWER, BBBB120, AS PER PLAN |  |  |  |  | 0 |  |  | 0 |  | Traffic
CA-Q-625-000.0 | CA-Q-625 | 625E13209 | LIGHT TOWER, BBBB120, AS PER PLAN |  |  |  |  | 0 |  |  | 0 |  | Traffic
CA-Q-625-000.0 | CA-Q-625 | 625E13209 | LIGHT TOWER, BBBB120, AS PER PLAN |  |  |  |  | 0 |  |  | 0 |  | Traffic
CA-Q-625-000.0 | CA-Q-625 | 625E13209 | LIGHT TOWER, BBBB120, AS PER PLAN |  |  |  |  | 0 |  |  | 0 |  | Traffic
CA-Q-625-000.0 | CA-Q-625 | 625E13209 | LIGHT TOWER, BBBB120, AS PER PLAN |  |  |  |  | 0 |  |  | 0 |  | Traffic
CA-Q-625-000.0 | CA-Q-625 | 625E13209 | LIGHT TOWER, BBBB120, AS PER PLAN |  |  |  |  | 0 |  |  | 0 |  | Traffic
CA-Q-625-000.0 | CA-Q-625 | 625E13209 | LIGHT TOWER, BBBB120, AS PER PLAN |  |  |  |  | 0 |  |  | 0 |  | Traffic
CA-Q-625-000.0 | CA-Q-625 | 625E13210 | LIGHT TOWER, BBBB130 |  |  |  |  | 0 |  |  | 0 |  | Traffic
CA-Q-625-000.0 | CA-Q-625 | 625E13210 | LIGHT TOWER, BBBB130 |  |  |  |  | 0 |  |  | 0 |  | Traffic
CA-Q-625-000.0 | CA-Q-625 | 625E13210 | LIGHT TOWER, BBBB130 |  |  |  |  | 0 |  |  | 0 |  | Traffic
CA-Q-625-000.0 | CA-Q-625 | 625E13210 | LIGHT TOWER, BBBB130 |  |  |  |  | 0 |  |  | 0 |  | Traffic
CA-Q-625-000.0 | CA-Q-625 | 625E13210 | LIGHT TOWER, BBBB130 |  |  |  |  | 0 |  |  | 0 |  | Traffic
CA-Q-625-000.0 | CA-Q-625 | 625E13210 | LIGHT TOWER, BBBB130 |  |  |  |  | 0 |  |  | 0 |  | Traffic
CA-Q-625-000.0 | CA-Q-625 | 625E13210 | LIGHT TOWER, BBBB130 |  |  |  |  | 0 |  |  | 0 |  | Traffic
CA-Q-625-000.0 | CA-Q-625 | 625E13210 | LIGHT TOWER, BBBB130 |  |  |  |  | 0 |  |  | 0 |  | Traffic
CA-Q-625-000.0 | CA-Q-625 | 625E13210 | LIGHT TOWER, BBBB130 |  |  |  |  | 0 |  |  | 0 |  | Traffic
CA-Q-625-000.0 | CA-Q-625 | 625E13210 | LIGHT TOWER, BBBB130 |  |  |  |  | 0 |  |  | 0 |  | Traffic
CA-Q-625-000.0 | CA-Q-625 | 625E13210 | LIGHT TOWER, BBBB130 |  |  |  |  | 0 |  |  | 0 |  | Traffic
CA-Q-625-000.0 | CA-Q-625 | 625E13210 | LIGHT TOWER, BBBB130 |  |  |  |  | 0 |  |  | 0 |  | Traffic
CA-Q-625-000.0 | CA-Q-625 | 625E13210 | LIGHT TOWER, BBBB130 |  |  |  |  | 0 |  |  | 0 |  | Traffic
CA-Q-625-000.0 | CA-Q-625 | 625E13210 | LIGHT TOWER, BBBB130 |  |  |  |  | 0 |  |  | 0 |  | Traffic
CA-Q-625-000.0 | CA-Q-625 | 625E13211 | LIGHT TOWER, BBBB130, AS PER PLAN |  |  |  |  | 0 |  |  | 0 |  | Traffic
CA-Q-625-000.0 | CA-Q-625 | 625E13211 | LIGHT TOWER, BBBB130, AS PER PLAN |  |  |  |  | 0 |  |  | 0 |  | Traffic
CA-Q-625-000.0 | CA-Q-625 | 625E13211 | LIGHT TOWER, BBBB130, AS PER PLAN |  |  |  |  | 0 |  |  | 0 |  | Traffic
CA-Q-625-000.0 | CA-Q-625 | 625E13211 | LIGHT TOWER, BBBB130, AS PER PLAN |  |  |  |  | 0 |  |  | 0 |  | Traffic
CA-Q-625-000.0 | CA-Q-625 | 625E13211 | LIGHT TOWER, BBBB130, AS PER PLAN |  |  |  |  | 0 |  |  | 0 |  | Traffic
CA-Q-625-000.0 | CA-Q-625 | 625E13211 | LIGHT TOWER, BBBB130, AS PER PLAN |  |  |  |  | 0 |  |  | 0 |  | Traffic
CA-Q-625-000.0 | CA-Q-625 | 625E13211 | LIGHT TOWER, BBBB130, AS PER PLAN |  |  |  |  | 0 |  |  | 0 |  | Traffic
CA-Q-625-000.0 | CA-Q-625 | 625E13211 | LIGHT TOWER, BBBB130, AS PER PLAN |  |  |  |  | 0 |  |  | 0 |  | Traffic
CA-Q-625-000.0 | CA-Q-625 | 625E13211 | LIGHT TOWER, BBBB130, AS PER PLAN |  |  |  |  | 0 |  |  | 0 |  | Traffic
CA-Q-625-000.0 | CA-Q-625 | 625E13211 | LIGHT TOWER, BBBB130, AS PER PLAN |  |  |  |  | 0 |  |  | 0 |  | Traffic
CA-Q-625-000.0 | CA-Q-625 | 625E13211 | LIGHT TOWER, BBBB130, AS PER PLAN |  |  |  |  | 0 |  |  | 0 |  | Traffic
CA-Q-625-000.0 | CA-Q-625 | 625E13211 | LIGHT TOWER, BBBB130, AS PER PLAN |  |  |  |  | 0 |  |  | 0 |  | Traffic
CA-Q-625-000.0 | CA-Q-625 | 625E13211 | LIGHT TOWER, BBBB130, AS PER PLAN |  |  |  |  | 0 |  |  | 0 |  | Traffic
CA-Q-625-000.0 | CA-Q-625 | 625E13211 | LIGHT TOWER, BBBB130, AS PER PLAN |  |  |  |  | 0 |  |  | 0 |  | Traffic
CA-Q-625-000.0 | CA-Q-625 | 625E13220 | LIGHT TOWER, BBBB140 |  |  |  |  | 0 |  |  | 0 |  | Traffic
CA-Q-625-000.0 | CA-Q-625 | 625E13220 | LIGHT TOWER, BBBB140 |  |  |  |  | 0 |  |  | 0 |  | Traffic
CA-Q-625-000.0 | CA-Q-625 | 625E13220 | LIGHT TOWER, BBBB140 |  |  |  |  | 0 |  |  | 0 |  | Traffic
CA-Q-625-000.0 | CA-Q-625 | 625E13220 | LIGHT TOWER, BBBB140 |  |  |  |  | 0 |  |  | 0 |  | Traffic
CA-Q-625-000.0 | CA-Q-625 | 625E13220 | LIGHT TOWER, BBBB140 |  |  |  |  | 0 |  |  | 0 |  | Traffic
CA-Q-625-000.0 | CA-Q-625 | 625E13220 | LIGHT TOWER, BBBB140 |  |  |  |  | 0 |  |  | 0 |  | Traffic
CA-Q-625-000.0 | CA-Q-625 | 625E13220 | LIGHT TOWER, BBBB140 |  |  |  |  | 0 |  |  | 0 |  | Traffic
CA-Q-625-000.0 | CA-Q-625 | 625E13220 | LIGHT TOWER, BBBB140 |  |  |  |  | 0 |  |  | 0 |  | Traffic
CA-Q-625-000.0 | CA-Q-625 | 625E13220 | LIGHT TOWER, BBBB140 |  |  |  |  | 0 |  |  | 0 |  | Traffic
CA-Q-625-000.0 | CA-Q-625 | 625E13220 | LIGHT TOWER, BBBB140 |  |  |  |  | 0 |  |  | 0 |  | Traffic
CA-Q-625-000.0 | CA-Q-625 | 625E13220 | LIGHT TOWER, BBBB140 |  |  |  |  | 0 |  |  | 0 |  | Traffic
CA-Q-625-000.0 | CA-Q-625 | 625E13220 | LIGHT TOWER, BBBB140 |  |  |  |  | 0 |  |  | 0 |  | Traffic
CA-Q-625-000.0 | CA-Q-625 | 625E13220 | LIGHT TOWER, BBBB140 |  |  |  |  | 0 |  |  | 0 |  | Traffic
CA-Q-625-000.0 | CA-Q-625 | 625E13220 | LIGHT TOWER, BBBB140 |  |  |  |  | 0 |  |  | 0 |  | Traffic
CA-Q-625-000.0 | CA-Q-625 | 625E13230 | LIGHT TOWER, BBBB150 |  |  |  |  | 0 |  |  | 0 |  | Traffic
CA-Q-625-000.0 | CA-Q-625 | 625E13230 | LIGHT TOWER, BBBB150 |  |  |  |  | 0 |  |  | 0 |  | Traffic
CA-Q-625-000.0 | CA-Q-625 | 625E13230 | LIGHT TOWER, BBBB150 |  |  |  |  | 0 |  |  | 0 |  | Traffic
CA-Q-625-000.0 | CA-Q-625 | 625E13230 | LIGHT TOWER, BBBB150 |  |  |  |  | 0 |  |  | 0 |  | Traffic
CA-Q-625-000.0 | CA-Q-625 | 625E13230 | LIGHT TOWER, BBBB150 |  |  |  |  | 0 |  |  | 0 |  | Traffic
CA-Q-625-000.0 | CA-Q-625 | 625E13230 | LIGHT TOWER, BBBB150 |  |  |  |  | 0 |  |  | 0 |  | Traffic
CA-Q-625-000.0 | CA-Q-625 | 625E13230 | LIGHT TOWER, BBBB150 |  |  |  |  | 0 |  |  | 0 |  | Traffic
CA-Q-625-000.0 | CA-Q-625 | 625E13230 | LIGHT TOWER, BBBB150 |  |  |  |  | 0 |  |  | 0 |  | Traffic
CA-Q-625-000.0 | CA-Q-625 | 625E13230 | LIGHT TOWER, BBBB150 |  |  |  |  | 0 |  |  | 0 |  | Traffic
CA-Q-625-000.0 | CA-Q-625 | 625E13230 | LIGHT TOWER, BBBB150 |  |  |  |  | 0 |  |  | 0 |  | Traffic
CA-Q-625-000.0 | CA-Q-625 | 625E13230 | LIGHT TOWER, BBBB150 |  |  |  |  | 0 |  |  | 0 |  | Traffic
CA-Q-625-000.0 | CA-Q-625 | 625E13230 | LIGHT TOWER, BBBB150 |  |  |  |  | 0 |  |  | 0 |  | Traffic
CA-Q-625-000.0 | CA-Q-625 | 625E13230 | LIGHT TOWER, BBBB150 |  |  |  |  | 0 |  |  | 0 |  | Traffic
CA-Q-625-000.0 | CA-Q-625 | 625E13230 | LIGHT TOWER, BBBB150 |  |  |  |  | 0 |  |  | 0 |  | Traffic
CA-Q-625-000.0 | CA-Q-625 | 625E13240 | LIGHT TOWER, BBBBB100 |  |  |  |  | 0 |  |  | 0 |  | Traffic
CA-Q-625-000.0 | CA-Q-625 | 625E13240 | LIGHT TOWER, BBBBB100 |  |  |  |  | 0 |  |  | 0 |  | Traffic
CA-Q-625-000.0 | CA-Q-625 | 625E13240 | LIGHT TOWER, BBBBB100 |  |  |  |  | 0 |  |  | 0 |  | Traffic
CA-Q-625-000.0 | CA-Q-625 | 625E13240 | LIGHT TOWER, BBBBB100 |  |  |  |  | 0 |  |  | 0 |  | Traffic
CA-Q-625-000.0 | CA-Q-625 | 625E13240 | LIGHT TOWER, BBBBB100 |  |  |  |  | 0 |  |  | 0 |  | Traffic
CA-Q-625-000.0 | CA-Q-625 | 625E13240 | LIGHT TOWER, BBBBB100 |  |  |  |  | 0 |  |  | 0 |  | Traffic
CA-Q-625-000.0 | CA-Q-625 | 625E13240 | LIGHT TOWER, BBBBB100 |  |  |  |  | 0 |  |  | 0 |  | Traffic
CA-Q-625-000.0 | CA-Q-625 | 625E13240 | LIGHT TOWER, BBBBB100 |  |  |  |  | 0 |  |  | 0 |  | Traffic
CA-Q-625-000.0 | CA-Q-625 | 625E13240 | LIGHT TOWER, BBBBB100 |  |  |  |  | 0 |  |  | 0 |  | Traffic
CA-Q-625-000.0 | CA-Q-625 | 625E13240 | LIGHT TOWER, BBBBB100 |  |  |  |  | 0 |  |  | 0 |  | Traffic
CA-Q-625-000.0 | CA-Q-625 | 625E13240 | LIGHT TOWER, BBBBB100 |  |  |  |  | 0 |  |  | 0 |  | Traffic
CA-Q-625-000.0 | CA-Q-625 | 625E13240 | LIGHT TOWER, BBBBB100 |  |  |  |  | 0 |  |  | 0 |  | Traffic
CA-Q-625-000.0 | CA-Q-625 | 625E13240 | LIGHT TOWER, BBBBB100 |  |  |  |  | 0 |  |  | 0 |  | Traffic
CA-Q-625-000.0 | CA-Q-625 | 625E13240 | LIGHT TOWER, BBBBB100 |  |  |  |  | 0 |  |  | 0 |  | Traffic
CA-Q-625-000.0 | CA-Q-625 | 625E13280 | LIGHT TOWER, BBBBBB70 |  |  |  |  | 0 |  |  | 0 |  | Traffic
CA-Q-625-000.0 | CA-Q-625 | 625E13280 | LIGHT TOWER, BBBBBB70 |  |  |  |  | 0 |  |  | 0 |  | Traffic
CA-Q-625-000.0 | CA-Q-625 | 625E13280 | LIGHT TOWER, BBBBBB70 |  |  |  |  | 0 |  |  | 0 |  | Traffic
CA-Q-625-000.0 | CA-Q-625 | 625E13280 | LIGHT TOWER, BBBBBB70 |  |  |  |  | 0 |  |  | 0 |  | Traffic
CA-Q-625-000.0 | CA-Q-625 | 625E13280 | LIGHT TOWER, BBBBBB70 |  |  |  |  | 0 |  |  | 0 |  | Traffic
CA-Q-625-000.0 | CA-Q-625 | 625E13280 | LIGHT TOWER, BBBBBB70 |  |  |  |  | 0 |  |  | 0 |  | Traffic
CA-Q-625-000.0 | CA-Q-625 | 625E13280 | LIGHT TOWER, BBBBBB70 |  |  |  |  | 0 |  |  | 0 |  | Traffic
CA-Q-625-000.0 | CA-Q-625 | 625E13280 | LIGHT TOWER, BBBBBB70 |  |  |  |  | 0 |  |  | 0 |  | Traffic
CA-Q-625-000.0 | CA-Q-625 | 625E13280 | LIGHT TOWER, BBBBBB70 |  |  |  |  | 0 |  |  | 0 |  | Traffic
CA-Q-625-000.0 | CA-Q-625 | 625E13280 | LIGHT TOWER, BBBBBB70 |  |  |  |  | 0 |  |  | 0 |  | Traffic
CA-Q-625-000.0 | CA-Q-625 | 625E13280 | LIGHT TOWER, BBBBBB70 |  |  |  |  | 0 |  |  | 0 |  | Traffic
CA-Q-625-000.0 | CA-Q-625 | 625E13280 | LIGHT TOWER, BBBBBB70 |  |  |  |  | 0 |  |  | 0 |  | Traffic
CA-Q-625-000.0 | CA-Q-625 | 625E13280 | LIGHT TOWER, BBBBBB70 |  |  |  |  | 0 |  |  | 0 |  | Traffic
CA-Q-625-000.0 | CA-Q-625 | 625E13280 | LIGHT TOWER, BBBBBB70 |  |  |  |  | 0 |  |  | 0 |  | Traffic
CA-Q-625-000.0 | CA-Q-625 | 625E13281 | LIGHT TOWER, BBBBBB70, AS PER PLAN |  |  |  |  | 0 |  |  | 0 |  | Traffic
CA-Q-625-000.0 | CA-Q-625 | 625E13281 | LIGHT TOWER, BBBBBB70, AS PER PLAN |  |  |  |  | 0 |  |  | 0 |  | Traffic
CA-Q-625-000.0 | CA-Q-625 | 625E13281 | LIGHT TOWER, BBBBBB70, AS PER PLAN |  |  |  |  | 0 |  |  | 0 |  | Traffic
CA-Q-625-000.0 | CA-Q-625 | 625E13281 | LIGHT TOWER, BBBBBB70, AS PER PLAN |  |  |  |  | 0 |  |  | 0 |  | Traffic
CA-Q-625-000.0 | CA-Q-625 | 625E13281 | LIGHT TOWER, BBBBBB70, AS PER PLAN |  |  |  |  | 0 |  |  | 0 |  | Traffic
CA-Q-625-000.0 | CA-Q-625 | 625E13281 | LIGHT TOWER, BBBBBB70, AS PER PLAN |  |  |  |  | 0 |  |  | 0 |  | Traffic
CA-Q-625-000.0 | CA-Q-625 | 625E13281 | LIGHT TOWER, BBBBBB70, AS PER PLAN |  |  |  |  | 0 |  |  | 0 |  | Traffic
CA-Q-625-000.0 | CA-Q-625 | 625E13281 | LIGHT TOWER, BBBBBB70, AS PER PLAN |  |  |  |  | 0 |  |  | 0 |  | Traffic
CA-Q-625-000.0 | CA-Q-625 | 625E13281 | LIGHT TOWER, BBBBBB70, AS PER PLAN |  |  |  |  | 0 |  |  | 0 |  | Traffic
CA-Q-625-000.0 | CA-Q-625 | 625E13281 | LIGHT TOWER, BBBBBB70, AS PER PLAN |  |  |  |  | 0 |  |  | 0 |  | Traffic
CA-Q-625-000.0 | CA-Q-625 | 625E13281 | LIGHT TOWER, BBBBBB70, AS PER PLAN |  |  |  |  | 0 |  |  | 0 |  | Traffic
CA-Q-625-000.0 | CA-Q-625 | 625E13281 | LIGHT TOWER, BBBBBB70, AS PER PLAN |  |  |  |  | 0 |  |  | 0 |  | Traffic
CA-Q-625-000.0 | CA-Q-625 | 625E13281 | LIGHT TOWER, BBBBBB70, AS PER PLAN |  |  |  |  | 0 |  |  | 0 |  | Traffic
CA-Q-625-000.0 | CA-Q-625 | 625E13281 | LIGHT TOWER, BBBBBB70, AS PER PLAN |  |  |  |  | 0 |  |  | 0 |  | Traffic
CA-Q-625-000.0 | CA-Q-625 | 625E13300 | LIGHT TOWER, BBBBBB80 |  |  |  |  | 0 |  |  | 0 |  | Traffic
CA-Q-625-000.0 | CA-Q-625 | 625E13300 | LIGHT TOWER, BBBBBB80 |  |  |  |  | 0 |  |  | 0 |  | Traffic
CA-Q-625-000.0 | CA-Q-625 | 625E13300 | LIGHT TOWER, BBBBBB80 |  |  |  |  | 0 |  |  | 0 |  | Traffic
CA-Q-625-000.0 | CA-Q-625 | 625E13300 | LIGHT TOWER, BBBBBB80 |  |  |  |  | 0 |  |  | 0 |  | Traffic
CA-Q-625-000.0 | CA-Q-625 | 625E13300 | LIGHT TOWER, BBBBBB80 |  |  |  |  | 0 |  |  | 0 |  | Traffic
CA-Q-625-000.0 | CA-Q-625 | 625E13300 | LIGHT TOWER, BBBBBB80 |  |  |  |  | 0 |  |  | 0 |  | Traffic
CA-Q-625-000.0 | CA-Q-625 | 625E13300 | LIGHT TOWER, BBBBBB80 |  |  |  |  | 0 |  |  | 0 |  | Traffic
CA-Q-625-000.0 | CA-Q-625 | 625E13300 | LIGHT TOWER, BBBBBB80 |  |  |  |  | 0 |  |  | 0 |  | Traffic
CA-Q-625-000.0 | CA-Q-625 | 625E13300 | LIGHT TOWER, BBBBBB80 |  |  |  |  | 0 |  |  | 0 |  | Traffic
CA-Q-625-000.0 | CA-Q-625 | 625E13300 | LIGHT TOWER, BBBBBB80 |  |  |  |  | 0 |  |  | 0 |  | Traffic
CA-Q-625-000.0 | CA-Q-625 | 625E13300 | LIGHT TOWER, BBBBBB80 |  |  |  |  | 0 |  |  | 0 |  | Traffic
CA-Q-625-000.0 | CA-Q-625 | 625E13300 | LIGHT TOWER, BBBBBB80 |  |  |  |  | 0 |  |  | 0 |  | Traffic
CA-Q-625-000.0 | CA-Q-625 | 625E13300 | LIGHT TOWER, BBBBBB80 |  |  |  |  | 0 |  |  | 0 |  | Traffic
CA-Q-625-000.0 | CA-Q-625 | 625E13300 | LIGHT TOWER, BBBBBB80 |  |  |  |  | 0 |  |  | 0 |  | Traffic
CA-Q-625-000.0 | CA-Q-625 | 625E13301 | LIGHT TOWER, BBBBBB80, AS PER PLAN |  |  |  |  | 0 |  |  | 0 |  | Traffic
CA-Q-625-000.0 | CA-Q-625 | 625E13301 | LIGHT TOWER, BBBBBB80, AS PER PLAN |  |  |  |  | 0 |  |  | 0 |  | Traffic
CA-Q-625-000.0 | CA-Q-625 | 625E13301 | LIGHT TOWER, BBBBBB80, AS PER PLAN |  |  |  |  | 0 |  |  | 0 |  | Traffic
CA-Q-625-000.0 | CA-Q-625 | 625E13301 | LIGHT TOWER, BBBBBB80, AS PER PLAN |  |  |  |  | 0 |  |  | 0 |  | Traffic
CA-Q-625-000.0 | CA-Q-625 | 625E13301 | LIGHT TOWER, BBBBBB80, AS PER PLAN |  |  |  |  | 0 |  |  | 0 |  | Traffic
CA-Q-625-000.0 | CA-Q-625 | 625E13301 | LIGHT TOWER, BBBBBB80, AS PER PLAN |  |  |  |  | 0 |  |  | 0 |  | Traffic
CA-Q-625-000.0 | CA-Q-625 | 625E13301 | LIGHT TOWER, BBBBBB80, AS PER PLAN |  |  |  |  | 0 |  |  | 0 |  | Traffic
CA-Q-625-000.0 | CA-Q-625 | 625E13301 | LIGHT TOWER, BBBBBB80, AS PER PLAN |  |  |  |  | 0 |  |  | 0 |  | Traffic
CA-Q-625-000.0 | CA-Q-625 | 625E13301 | LIGHT TOWER, BBBBBB80, AS PER PLAN |  |  |  |  | 0 |  |  | 0 |  | Traffic
CA-Q-625-000.0 | CA-Q-625 | 625E13301 | LIGHT TOWER, BBBBBB80, AS PER PLAN |  |  |  |  | 0 |  |  | 0 |  | Traffic
CA-Q-625-000.0 | CA-Q-625 | 625E13301 | LIGHT TOWER, BBBBBB80, AS PER PLAN |  |  |  |  | 0 |  |  | 0 |  | Traffic
CA-Q-625-000.0 | CA-Q-625 | 625E13301 | LIGHT TOWER, BBBBBB80, AS PER PLAN |  |  |  |  | 0 |  |  | 0 |  | Traffic
CA-Q-625-000.0 | CA-Q-625 | 625E13301 | LIGHT TOWER, BBBBBB80, AS PER PLAN |  |  |  |  | 0 |  |  | 0 |  | Traffic
CA-Q-625-000.0 | CA-Q-625 | 625E13301 | LIGHT TOWER, BBBBBB80, AS PER PLAN |  |  |  |  | 0 |  |  | 0 |  | Traffic
CA-Q-625-000.0 | CA-Q-625 | 625E13304 | LIGHT TOWER, BBBBBB90 |  |  |  |  | 0 |  |  | 0 |  | Traffic
CA-Q-625-000.0 | CA-Q-625 | 625E13304 | LIGHT TOWER, BBBBBB90 |  |  |  |  | 0 |  |  | 0 |  | Traffic
CA-Q-625-000.0 | CA-Q-625 | 625E13304 | LIGHT TOWER, BBBBBB90 |  |  |  |  | 0 |  |  | 0 |  | Traffic
CA-Q-625-000.0 | CA-Q-625 | 625E13304 | LIGHT TOWER, BBBBBB90 |  |  |  |  | 0 |  |  | 0 |  | Traffic
CA-Q-625-000.0 | CA-Q-625 | 625E13304 | LIGHT TOWER, BBBBBB90 |  |  |  |  | 0 |  |  | 0 |  | Traffic
CA-Q-625-000.0 | CA-Q-625 | 625E13304 | LIGHT TOWER, BBBBBB90 |  |  |  |  | 0 |  |  | 0 |  | Traffic
CA-Q-625-000.0 | CA-Q-625 | 625E13304 | LIGHT TOWER, BBBBBB90 |  |  |  |  | 0 |  |  | 0 |  | Traffic
CA-Q-625-000.0 | CA-Q-625 | 625E13304 | LIGHT TOWER, BBBBBB90 |  |  |  |  | 0 |  |  | 0 |  | Traffic
CA-Q-625-000.0 | CA-Q-625 | 625E13304 | LIGHT TOWER, BBBBBB90 |  |  |  |  | 0 |  |  | 0 |  | Traffic
CA-Q-625-000.0 | CA-Q-625 | 625E13304 | LIGHT TOWER, BBBBBB90 |  |  |  |  | 0 |  |  | 0 |  | Traffic
CA-Q-625-000.0 | CA-Q-625 | 625E13304 | LIGHT TOWER, BBBBBB90 |  |  |  |  | 0 |  |  | 0 |  | Traffic
CA-Q-625-000.0 | CA-Q-625 | 625E13304 | LIGHT TOWER, BBBBBB90 |  |  |  |  | 0 |  |  | 0 |  | Traffic
CA-Q-625-000.0 | CA-Q-625 | 625E13304 | LIGHT TOWER, BBBBBB90 |  |  |  |  | 0 |  |  | 0 |  | Traffic
CA-Q-625-000.0 | CA-Q-625 | 625E13304 | LIGHT TOWER, BBBBBB90 |  |  |  |  | 0 |  |  | 0 |  | Traffic
CA-Q-625-000.0 | CA-Q-625 | 625E13305 | LIGHT TOWER, BBBBBB90, AS PER PLAN |  |  |  |  | 0 |  |  | 0 |  | Traffic
CA-Q-625-000.0 | CA-Q-625 | 625E13305 | LIGHT TOWER, BBBBBB90, AS PER PLAN |  |  |  |  | 0 |  |  | 0 |  | Traffic
CA-Q-625-000.0 | CA-Q-625 | 625E13305 | LIGHT TOWER, BBBBBB90, AS PER PLAN |  |  |  |  | 0 |  |  | 0 |  | Traffic
CA-Q-625-000.0 | CA-Q-625 | 625E13305 | LIGHT TOWER, BBBBBB90, AS PER PLAN |  |  |  |  | 0 |  |  | 0 |  | Traffic
CA-Q-625-000.0 | CA-Q-625 | 625E13305 | LIGHT TOWER, BBBBBB90, AS PER PLAN |  |  |  |  | 0 |  |  | 0 |  | Traffic
CA-Q-625-000.0 | CA-Q-625 | 625E13305 | LIGHT TOWER, BBBBBB90, AS PER PLAN |  |  |  |  | 0 |  |  | 0 |  | Traffic
CA-Q-625-000.0 | CA-Q-625 | 625E13305 | LIGHT TOWER, BBBBBB90, AS PER PLAN |  |  |  |  | 0 |  |  | 0 |  | Traffic
CA-Q-625-000.0 | CA-Q-625 | 625E13305 | LIGHT TOWER, BBBBBB90, AS PER PLAN |  |  |  |  | 0 |  |  | 0 |  | Traffic
CA-Q-625-000.0 | CA-Q-625 | 625E13305 | LIGHT TOWER, BBBBBB90, AS PER PLAN |  |  |  |  | 0 |  |  | 0 |  | Traffic
CA-Q-625-000.0 | CA-Q-625 | 625E13305 | LIGHT TOWER, BBBBBB90, AS PER PLAN |  |  |  |  | 0 |  |  | 0 |  | Traffic
CA-Q-625-000.0 | CA-Q-625 | 625E13305 | LIGHT TOWER, BBBBBB90, AS PER PLAN |  |  |  |  | 0 |  |  | 0 |  | Traffic
CA-Q-625-000.0 | CA-Q-625 | 625E13305 | LIGHT TOWER, BBBBBB90, AS PER PLAN |  |  |  |  | 0 |  |  | 0 |  | Traffic
CA-Q-625-000.0 | CA-Q-625 | 625E13305 | LIGHT TOWER, BBBBBB90, AS PER PLAN |  |  |  |  | 0 |  |  | 0 |  | Traffic
CA-Q-625-000.0 | CA-Q-625 | 625E13305 | LIGHT TOWER, BBBBBB90, AS PER PLAN |  |  |  |  | 0 |  |  | 0 |  | Traffic
CA-Q-625-000.0 | CA-Q-625 | 625E13400 | LIGHT TOWER, BBBBBB100 |  |  |  |  | 0 |  |  | 0 |  | Traffic
CA-Q-625-000.0 | CA-Q-625 | 625E13400 | LIGHT TOWER, BBBBBB100 |  |  |  |  | 0 |  |  | 0 |  | Traffic
CA-Q-625-000.0 | CA-Q-625 | 625E13400 | LIGHT TOWER, BBBBBB100 |  |  |  |  | 0 |  |  | 0 |  | Traffic
CA-Q-625-000.0 | CA-Q-625 | 625E13400 | LIGHT TOWER, BBBBBB100 |  |  |  |  | 0 |  |  | 0 |  | Traffic
CA-Q-625-000.0 | CA-Q-625 | 625E13400 | LIGHT TOWER, BBBBBB100 |  |  |  |  | 0 |  |  | 0 |  | Traffic
CA-Q-625-000.0 | CA-Q-625 | 625E13400 | LIGHT TOWER, BBBBBB100 |  |  |  |  | 0 |  |  | 0 |  | Traffic
CA-Q-625-000.0 | CA-Q-625 | 625E13400 | LIGHT TOWER, BBBBBB100 |  |  |  |  | 0 |  |  | 0 |  | Traffic
CA-Q-625-000.0 | CA-Q-625 | 625E13400 | LIGHT TOWER, BBBBBB100 |  |  |  |  | 0 |  |  | 0 |  | Traffic
CA-Q-625-000.0 | CA-Q-625 | 625E13400 | LIGHT TOWER, BBBBBB100 |  |  |  |  | 0 |  |  | 0 |  | Traffic
CA-Q-625-000.0 | CA-Q-625 | 625E13400 | LIGHT TOWER, BBBBBB100 |  |  |  |  | 0 |  |  | 0 |  | Traffic
CA-Q-625-000.0 | CA-Q-625 | 625E13400 | LIGHT TOWER, BBBBBB100 |  |  |  |  | 0 |  |  | 0 |  | Traffic
CA-Q-625-000.0 | CA-Q-625 | 625E13400 | LIGHT TOWER, BBBBBB100 |  |  |  |  | 0 |  |  | 0 |  | Traffic
CA-Q-625-000.0 | CA-Q-625 | 625E13400 | LIGHT TOWER, BBBBBB100 |  |  |  |  | 0 |  |  | 0 |  | Traffic
CA-Q-625-000.0 | CA-Q-625 | 625E13400 | LIGHT TOWER, BBBBBB100 |  |  |  |  | 0 |  |  | 0 |  | Traffic
CA-Q-625-000.0 | CA-Q-625 | 625E13401 | LIGHT TOWER, BBBBBB100, AS PER PLAN |  |  |  |  | 0 |  |  | 0 |  | Traffic
CA-Q-625-000.0 | CA-Q-625 | 625E13401 | LIGHT TOWER, BBBBBB100, AS PER PLAN |  |  |  |  | 0 |  |  | 0 |  | Traffic
CA-Q-625-000.0 | CA-Q-625 | 625E13401 | LIGHT TOWER, BBBBBB100, AS PER PLAN |  |  |  |  | 0 |  |  | 0 |  | Traffic
CA-Q-625-000.0 | CA-Q-625 | 625E13401 | LIGHT TOWER, BBBBBB100, AS PER PLAN |  |  |  |  | 0 |  |  | 0 |  | Traffic
CA-Q-625-000.0 | CA-Q-625 | 625E13401 | LIGHT TOWER, BBBBBB100, AS PER PLAN |  |  |  |  | 0 |  |  | 0 |  | Traffic
CA-Q-625-000.0 | CA-Q-625 | 625E13401 | LIGHT TOWER, BBBBBB100, AS PER PLAN |  |  |  |  | 0 |  |  | 0 |  | Traffic
CA-Q-625-000.0 | CA-Q-625 | 625E13401 | LIGHT TOWER, BBBBBB100, AS PER PLAN |  |  |  |  | 0 |  |  | 0 |  | Traffic
CA-Q-625-000.0 | CA-Q-625 | 625E13401 | LIGHT TOWER, BBBBBB100, AS PER PLAN |  |  |  |  | 0 |  |  | 0 |  | Traffic
CA-Q-625-000.0 | CA-Q-625 | 625E13401 | LIGHT TOWER, BBBBBB100, AS PER PLAN |  |  |  |  | 0 |  |  | 0 |  | Traffic
CA-Q-625-000.0 | CA-Q-625 | 625E13401 | LIGHT TOWER, BBBBBB100, AS PER PLAN |  |  |  |  | 0 |  |  | 0 |  | Traffic
CA-Q-625-000.0 | CA-Q-625 | 625E13401 | LIGHT TOWER, BBBBBB100, AS PER PLAN |  |  |  |  | 0 |  |  | 0 |  | Traffic
CA-Q-625-000.0 | CA-Q-625 | 625E13401 | LIGHT TOWER, BBBBBB100, AS PER PLAN |  |  |  |  | 0 |  |  | 0 |  | Traffic
CA-Q-625-000.0 | CA-Q-625 | 625E13401 | LIGHT TOWER, BBBBBB100, AS PER PLAN |  |  |  |  | 0 |  |  | 0 |  | Traffic
CA-Q-625-000.0 | CA-Q-625 | 625E13401 | LIGHT TOWER, BBBBBB100, AS PER PLAN |  |  |  |  | 0 |  |  | 0 |  | Traffic
CA-Q-625-000.0 | CA-Q-625 | 625E13404 | LIGHT TOWER, BBBBBB110 |  |  |  |  | 0 |  |  | 0 |  | Traffic
CA-Q-625-000.0 | CA-Q-625 | 625E13404 | LIGHT TOWER, BBBBBB110 |  |  |  |  | 0 |  |  | 0 |  | Traffic
CA-Q-625-000.0 | CA-Q-625 | 625E13404 | LIGHT TOWER, BBBBBB110 |  |  |  |  | 0 |  |  | 0 |  | Traffic
CA-Q-625-000.0 | CA-Q-625 | 625E13404 | LIGHT TOWER, BBBBBB110 |  |  |  |  | 0 |  |  | 0 |  | Traffic
CA-Q-625-000.0 | CA-Q-625 | 625E13404 | LIGHT TOWER, BBBBBB110 |  |  |  |  | 0 |  |  | 0 |  | Traffic
CA-Q-625-000.0 | CA-Q-625 | 625E13404 | LIGHT TOWER, BBBBBB110 |  |  |  |  | 0 |  |  | 0 |  | Traffic
CA-Q-625-000.0 | CA-Q-625 | 625E13404 | LIGHT TOWER, BBBBBB110 |  |  |  |  | 0 |  |  | 0 |  | Traffic
CA-Q-625-000.0 | CA-Q-625 | 625E13404 | LIGHT TOWER, BBBBBB110 |  |  |  |  | 0 |  |  | 0 |  | Traffic
CA-Q-625-000.0 | CA-Q-625 | 625E13404 | LIGHT TOWER, BBBBBB110 |  |  |  |  | 0 |  |  | 0 |  | Traffic
CA-Q-625-000.0 | CA-Q-625 | 625E13404 | LIGHT TOWER, BBBBBB110 |  |  |  |  | 0 |  |  | 0 |  | Traffic
CA-Q-625-000.0 | CA-Q-625 | 625E13404 | LIGHT TOWER, BBBBBB110 |  |  |  |  | 0 |  |  | 0 |  | Traffic
CA-Q-625-000.0 | CA-Q-625 | 625E13404 | LIGHT TOWER, BBBBBB110 |  |  |  |  | 0 |  |  | 0 |  | Traffic
CA-Q-625-000.0 | CA-Q-625 | 625E13404 | LIGHT TOWER, BBBBBB110 |  |  |  |  | 0 |  |  | 0 |  | Traffic
CA-Q-625-000.0 | CA-Q-625 | 625E13404 | LIGHT TOWER, BBBBBB110 |  |  |  |  | 0 |  |  | 0 |  | Traffic
CA-Q-625-000.0 | CA-Q-625 | 625E13405 | LIGHT TOWER, BBBBBB110, AS PER PLAN |  |  |  |  | 0 |  |  | 0 |  | Traffic
CA-Q-625-000.0 | CA-Q-625 | 625E13405 | LIGHT TOWER, BBBBBB110, AS PER PLAN |  |  |  |  | 0 |  |  | 0 |  | Traffic
CA-Q-625-000.0 | CA-Q-625 | 625E13405 | LIGHT TOWER, BBBBBB110, AS PER PLAN |  |  |  |  | 0 |  |  | 0 |  | Traffic
CA-Q-625-000.0 | CA-Q-625 | 625E13405 | LIGHT TOWER, BBBBBB110, AS PER PLAN |  |  |  |  | 0 |  |  | 0 |  | Traffic
CA-Q-625-000.0 | CA-Q-625 | 625E13405 | LIGHT TOWER, BBBBBB110, AS PER PLAN |  |  |  |  | 0 |  |  | 0 |  | Traffic
CA-Q-625-000.0 | CA-Q-625 | 625E13405 | LIGHT TOWER, BBBBBB110, AS PER PLAN |  |  |  |  | 0 |  |  | 0 |  | Traffic
CA-Q-625-000.0 | CA-Q-625 | 625E13405 | LIGHT TOWER, BBBBBB110, AS PER PLAN |  |  |  |  | 0 |  |  | 0 |  | Traffic
CA-Q-625-000.0 | CA-Q-625 | 625E13405 | LIGHT TOWER, BBBBBB110, AS PER PLAN |  |  |  |  | 0 |  |  | 0 |  | Traffic
CA-Q-625-000.0 | CA-Q-625 | 625E13405 | LIGHT TOWER, BBBBBB110, AS PER PLAN |  |  |  |  | 0 |  |  | 0 |  | Traffic
CA-Q-625-000.0 | CA-Q-625 | 625E13405 | LIGHT TOWER, BBBBBB110, AS PER PLAN |  |  |  |  | 0 |  |  | 0 |  | Traffic
CA-Q-625-000.0 | CA-Q-625 | 625E13405 | LIGHT TOWER, BBBBBB110, AS PER PLAN |  |  |  |  | 0 |  |  | 0 |  | Traffic
CA-Q-625-000.0 | CA-Q-625 | 625E13405 | LIGHT TOWER, BBBBBB110, AS PER PLAN |  |  |  |  | 0 |  |  | 0 |  | Traffic
CA-Q-625-000.0 | CA-Q-625 | 625E13405 | LIGHT TOWER, BBBBBB110, AS PER PLAN |  |  |  |  | 0 |  |  | 0 |  | Traffic
CA-Q-625-000.0 | CA-Q-625 | 625E13405 | LIGHT TOWER, BBBBBB110, AS PER PLAN |  |  |  |  | 0 |  |  | 0 |  | Traffic
CA-Q-625-000.0 | CA-Q-625 | 625E13406 | LIGHT TOWER, BBBBBB120 |  |  |  |  | 0 |  |  | 0 |  | Traffic
CA-Q-625-000.0 | CA-Q-625 | 625E13406 | LIGHT TOWER, BBBBBB120 |  |  |  |  | 0 |  |  | 0 |  | Traffic
CA-Q-625-000.0 | CA-Q-625 | 625E13406 | LIGHT TOWER, BBBBBB120 |  |  |  |  | 0 |  |  | 0 |  | Traffic
CA-Q-625-000.0 | CA-Q-625 | 625E13406 | LIGHT TOWER, BBBBBB120 |  |  |  |  | 0 |  |  | 0 |  | Traffic
CA-Q-625-000.0 | CA-Q-625 | 625E13406 | LIGHT TOWER, BBBBBB120 |  |  |  |  | 0 |  |  | 0 |  | Traffic
CA-Q-625-000.0 | CA-Q-625 | 625E13406 | LIGHT TOWER, BBBBBB120 |  |  |  |  | 0 |  |  | 0 |  | Traffic
CA-Q-625-000.0 | CA-Q-625 | 625E13406 | LIGHT TOWER, BBBBBB120 |  |  |  |  | 0 |  |  | 0 |  | Traffic
CA-Q-625-000.0 | CA-Q-625 | 625E13406 | LIGHT TOWER, BBBBBB120 |  |  |  |  | 0 |  |  | 0 |  | Traffic
CA-Q-625-000.0 | CA-Q-625 | 625E13406 | LIGHT TOWER, BBBBBB120 |  |  |  |  | 0 |  |  | 0 |  | Traffic
CA-Q-625-000.0 | CA-Q-625 | 625E13406 | LIGHT TOWER, BBBBBB120 |  |  |  |  | 0 |  |  | 0 |  | Traffic
CA-Q-625-000.0 | CA-Q-625 | 625E13406 | LIGHT TOWER, BBBBBB120 |  |  |  |  | 0 |  |  | 0 |  | Traffic
CA-Q-625-000.0 | CA-Q-625 | 625E13406 | LIGHT TOWER, BBBBBB120 |  |  |  |  | 0 |  |  | 0 |  | Traffic
CA-Q-625-000.0 | CA-Q-625 | 625E13406 | LIGHT TOWER, BBBBBB120 |  |  |  |  | 0 |  |  | 0 |  | Traffic
CA-Q-625-000.0 | CA-Q-625 | 625E13406 | LIGHT TOWER, BBBBBB120 |  |  |  |  | 0 |  |  | 0 |  | Traffic
CA-Q-625-000.0 | CA-Q-625 | 625E13407 | LIGHT TOWER, BBBBBB120, AS PER PLAN |  |  |  |  | 0 |  |  | 0 |  | Traffic
CA-Q-625-000.0 | CA-Q-625 | 625E13407 | LIGHT TOWER, BBBBBB120, AS PER PLAN |  |  |  |  | 0 |  |  | 0 |  | Traffic
CA-Q-625-000.0 | CA-Q-625 | 625E13407 | LIGHT TOWER, BBBBBB120, AS PER PLAN |  |  |  |  | 0 |  |  | 0 |  | Traffic
CA-Q-625-000.0 | CA-Q-625 | 625E13407 | LIGHT TOWER, BBBBBB120, AS PER PLAN |  |  |  |  | 0 |  |  | 0 |  | Traffic
CA-Q-625-000.0 | CA-Q-625 | 625E13407 | LIGHT TOWER, BBBBBB120, AS PER PLAN |  |  |  |  | 0 |  |  | 0 |  | Traffic
CA-Q-625-000.0 | CA-Q-625 | 625E13407 | LIGHT TOWER, BBBBBB120, AS PER PLAN |  |  |  |  | 0 |  |  | 0 |  | Traffic
CA-Q-625-000.0 | CA-Q-625 | 625E13407 | LIGHT TOWER, BBBBBB120, AS PER PLAN |  |  |  |  | 0 |  |  | 0 |  | Traffic
CA-Q-625-000.0 | CA-Q-625 | 625E13407 | LIGHT TOWER, BBBBBB120, AS PER PLAN |  |  |  |  | 0 |  |  | 0 |  | Traffic
CA-Q-625-000.0 | CA-Q-625 | 625E13407 | LIGHT TOWER, BBBBBB120, AS PER PLAN |  |  |  |  | 0 |  |  | 0 |  | Traffic
CA-Q-625-000.0 | CA-Q-625 | 625E13407 | LIGHT TOWER, BBBBBB120, AS PER PLAN |  |  |  |  | 0 |  |  | 0 |  | Traffic
CA-Q-625-000.0 | CA-Q-625 | 625E13407 | LIGHT TOWER, BBBBBB120, AS PER PLAN |  |  |  |  | 0 |  |  | 0 |  | Traffic
CA-Q-625-000.0 | CA-Q-625 | 625E13407 | LIGHT TOWER, BBBBBB120, AS PER PLAN |  |  |  |  | 0 |  |  | 0 |  | Traffic
CA-Q-625-000.0 | CA-Q-625 | 625E13407 | LIGHT TOWER, BBBBBB120, AS PER PLAN |  |  |  |  | 0 |  |  | 0 |  | Traffic
CA-Q-625-000.0 | CA-Q-625 | 625E13407 | LIGHT TOWER, BBBBBB120, AS PER PLAN |  |  |  |  | 0 |  |  | 0 |  | Traffic
CA-Q-625-000.0 | CA-Q-625 | 625E13410 | LIGHT TOWER, BBBBBB130 |  |  |  |  | 0 |  |  | 0 |  | Traffic
CA-Q-625-000.0 | CA-Q-625 | 625E13410 | LIGHT TOWER, BBBBBB130 |  |  |  |  | 0 |  |  | 0 |  | Traffic
CA-Q-625-000.0 | CA-Q-625 | 625E13410 | LIGHT TOWER, BBBBBB130 |  |  |  |  | 0 |  |  | 0 |  | Traffic
CA-Q-625-000.0 | CA-Q-625 | 625E13410 | LIGHT TOWER, BBBBBB130 |  |  |  |  | 0 |  |  | 0 |  | Traffic
CA-Q-625-000.0 | CA-Q-625 | 625E13410 | LIGHT TOWER, BBBBBB130 |  |  |  |  | 0 |  |  | 0 |  | Traffic
CA-Q-625-000.0 | CA-Q-625 | 625E13410 | LIGHT TOWER, BBBBBB130 |  |  |  |  | 0 |  |  | 0 |  | Traffic
CA-Q-625-000.0 | CA-Q-625 | 625E13410 | LIGHT TOWER, BBBBBB130 |  |  |  |  | 0 |  |  | 0 |  | Traffic
CA-Q-625-000.0 | CA-Q-625 | 625E13410 | LIGHT TOWER, BBBBBB130 |  |  |  |  | 0 |  |  | 0 |  | Traffic
CA-Q-625-000.0 | CA-Q-625 | 625E13410 | LIGHT TOWER, BBBBBB130 |  |  |  |  | 0 |  |  | 0 |  | Traffic
CA-Q-625-000.0 | CA-Q-625 | 625E13410 | LIGHT TOWER, BBBBBB130 |  |  |  |  | 0 |  |  | 0 |  | Traffic
CA-Q-625-000.0 | CA-Q-625 | 625E13410 | LIGHT TOWER, BBBBBB130 |  |  |  |  | 0 |  |  | 0 |  | Traffic
CA-Q-625-000.0 | CA-Q-625 | 625E13410 | LIGHT TOWER, BBBBBB130 |  |  |  |  | 0 |  |  | 0 |  | Traffic
CA-Q-625-000.0 | CA-Q-625 | 625E13410 | LIGHT TOWER, BBBBBB130 |  |  |  |  | 0 |  |  | 0 |  | Traffic
CA-Q-625-000.0 | CA-Q-625 | 625E13410 | LIGHT TOWER, BBBBBB130 |  |  |  |  | 0 |  |  | 0 |  | Traffic
CA-Q-625-000.0 | CA-Q-625 | 625E13411 | LIGHT TOWER, BBBBBB130, AS PER PLAN |  |  |  |  | 0 |  |  | 0 |  | Traffic
CA-Q-625-000.0 | CA-Q-625 | 625E13411 | LIGHT TOWER, BBBBBB130, AS PER PLAN |  |  |  |  | 0 |  |  | 0 |  | Traffic
CA-Q-625-000.0 | CA-Q-625 | 625E13411 | LIGHT TOWER, BBBBBB130, AS PER PLAN |  |  |  |  | 0 |  |  | 0 |  | Traffic
CA-Q-625-000.0 | CA-Q-625 | 625E13411 | LIGHT TOWER, BBBBBB130, AS PER PLAN |  |  |  |  | 0 |  |  | 0 |  | Traffic
CA-Q-625-000.0 | CA-Q-625 | 625E13411 | LIGHT TOWER, BBBBBB130, AS PER PLAN |  |  |  |  | 0 |  |  | 0 |  | Traffic
CA-Q-625-000.0 | CA-Q-625 | 625E13411 | LIGHT TOWER, BBBBBB130, AS PER PLAN |  |  |  |  | 0 |  |  | 0 |  | Traffic
CA-Q-625-000.0 | CA-Q-625 | 625E13411 | LIGHT TOWER, BBBBBB130, AS PER PLAN |  |  |  |  | 0 |  |  | 0 |  | Traffic
CA-Q-625-000.0 | CA-Q-625 | 625E13411 | LIGHT TOWER, BBBBBB130, AS PER PLAN |  |  |  |  | 0 |  |  | 0 |  | Traffic
CA-Q-625-000.0 | CA-Q-625 | 625E13411 | LIGHT TOWER, BBBBBB130, AS PER PLAN |  |  |  |  | 0 |  |  | 0 |  | Traffic
CA-Q-625-000.0 | CA-Q-625 | 625E13411 | LIGHT TOWER, BBBBBB130, AS PER PLAN |  |  |  |  | 0 |  |  | 0 |  | Traffic
CA-Q-625-000.0 | CA-Q-625 | 625E13411 | LIGHT TOWER, BBBBBB130, AS PER PLAN |  |  |  |  | 0 |  |  | 0 |  | Traffic
CA-Q-625-000.0 | CA-Q-625 | 625E13411 | LIGHT TOWER, BBBBBB130, AS PER PLAN |  |  |  |  | 0 |  |  | 0 |  | Traffic
CA-Q-625-000.0 | CA-Q-625 | 625E13411 | LIGHT TOWER, BBBBBB130, AS PER PLAN |  |  |  |  | 0 |  |  | 0 |  | Traffic
CA-Q-625-000.0 | CA-Q-625 | 625E13411 | LIGHT TOWER, BBBBBB130, AS PER PLAN |  |  |  |  | 0 |  |  | 0 |  | Traffic
CA-Q-625-000.0 | CA-Q-625 | 625E13420 | LIGHT TOWER, BBBBBB140 |  |  |  |  | 0 |  |  | 0 |  | Traffic
CA-Q-625-000.0 | CA-Q-625 | 625E13420 | LIGHT TOWER, BBBBBB140 |  |  |  |  | 0 |  |  | 0 |  | Traffic
CA-Q-625-000.0 | CA-Q-625 | 625E13420 | LIGHT TOWER, BBBBBB140 |  |  |  |  | 0 |  |  | 0 |  | Traffic
CA-Q-625-000.0 | CA-Q-625 | 625E13420 | LIGHT TOWER, BBBBBB140 |  |  |  |  | 0 |  |  | 0 |  | Traffic
CA-Q-625-000.0 | CA-Q-625 | 625E13420 | LIGHT TOWER, BBBBBB140 |  |  |  |  | 0 |  |  | 0 |  | Traffic
CA-Q-625-000.0 | CA-Q-625 | 625E13420 | LIGHT TOWER, BBBBBB140 |  |  |  |  | 0 |  |  | 0 |  | Traffic
CA-Q-625-000.0 | CA-Q-625 | 625E13420 | LIGHT TOWER, BBBBBB140 |  |  |  |  | 0 |  |  | 0 |  | Traffic
CA-Q-625-000.0 | CA-Q-625 | 625E13420 | LIGHT TOWER, BBBBBB140 |  |  |  |  | 0 |  |  | 0 |  | Traffic
CA-Q-625-000.0 | CA-Q-625 | 625E13420 | LIGHT TOWER, BBBBBB140 |  |  |  |  | 0 |  |  | 0 |  | Traffic
CA-Q-625-000.0 | CA-Q-625 | 625E13420 | LIGHT TOWER, BBBBBB140 |  |  |  |  | 0 |  |  | 0 |  | Traffic
CA-Q-625-000.0 | CA-Q-625 | 625E13420 | LIGHT TOWER, BBBBBB140 |  |  |  |  | 0 |  |  | 0 |  | Traffic
CA-Q-625-000.0 | CA-Q-625 | 625E13420 | LIGHT TOWER, BBBBBB140 |  |  |  |  | 0 |  |  | 0 |  | Traffic
CA-Q-625-000.0 | CA-Q-625 | 625E13420 | LIGHT TOWER, BBBBBB140 |  |  |  |  | 0 |  |  | 0 |  | Traffic
CA-Q-625-000.0 | CA-Q-625 | 625E13420 | LIGHT TOWER, BBBBBB140 |  |  |  |  | 0 |  |  | 0 |  | Traffic
CA-Q-625-000.0 | CA-Q-625 | 625E13421 | LIGHT TOWER, BBBBBB140, AS PER PLAN |  |  |  |  | 0 |  |  | 0 |  | Traffic
CA-Q-625-000.0 | CA-Q-625 | 625E13421 | LIGHT TOWER, BBBBBB140, AS PER PLAN |  |  |  |  | 0 |  |  | 0 |  | Traffic
CA-Q-625-000.0 | CA-Q-625 | 625E13421 | LIGHT TOWER, BBBBBB140, AS PER PLAN |  |  |  |  | 0 |  |  | 0 |  | Traffic
CA-Q-625-000.0 | CA-Q-625 | 625E13421 | LIGHT TOWER, BBBBBB140, AS PER PLAN |  |  |  |  | 0 |  |  | 0 |  | Traffic
CA-Q-625-000.0 | CA-Q-625 | 625E13421 | LIGHT TOWER, BBBBBB140, AS PER PLAN |  |  |  |  | 0 |  |  | 0 |  | Traffic
CA-Q-625-000.0 | CA-Q-625 | 625E13421 | LIGHT TOWER, BBBBBB140, AS PER PLAN |  |  |  |  | 0 |  |  | 0 |  | Traffic
CA-Q-625-000.0 | CA-Q-625 | 625E13421 | LIGHT TOWER, BBBBBB140, AS PER PLAN |  |  |  |  | 0 |  |  | 0 |  | Traffic
CA-Q-625-000.0 | CA-Q-625 | 625E13421 | LIGHT TOWER, BBBBBB140, AS PER PLAN |  |  |  |  | 0 |  |  | 0 |  | Traffic
CA-Q-625-000.0 | CA-Q-625 | 625E13421 | LIGHT TOWER, BBBBBB140, AS PER PLAN |  |  |  |  | 0 |  |  | 0 |  | Traffic
CA-Q-625-000.0 | CA-Q-625 | 625E13421 | LIGHT TOWER, BBBBBB140, AS PER PLAN |  |  |  |  | 0 |  |  | 0 |  | Traffic
CA-Q-625-000.0 | CA-Q-625 | 625E13421 | LIGHT TOWER, BBBBBB140, AS PER PLAN |  |  |  |  | 0 |  |  | 0 |  | Traffic
CA-Q-625-000.0 | CA-Q-625 | 625E13421 | LIGHT TOWER, BBBBBB140, AS PER PLAN |  |  |  |  | 0 |  |  | 0 |  | Traffic
CA-Q-625-000.0 | CA-Q-625 | 625E13421 | LIGHT TOWER, BBBBBB140, AS PER PLAN |  |  |  |  | 0 |  |  | 0 |  | Traffic
CA-Q-625-000.0 | CA-Q-625 | 625E13421 | LIGHT TOWER, BBBBBB140, AS PER PLAN |  |  |  |  | 0 |  |  | 0 |  | Traffic
CA-Q-625-000.0 | CA-Q-625 | 625E13440 | LIGHT TOWER, BBBBBBBB100 |  |  |  |  | 0 |  |  | 0 |  | Traffic
CA-Q-625-000.0 | CA-Q-625 | 625E13440 | LIGHT TOWER, BBBBBBBB100 |  |  |  |  | 0 |  |  | 0 |  | Traffic
CA-Q-625-000.0 | CA-Q-625 | 625E13440 | LIGHT TOWER, BBBBBBBB100 |  |  |  |  | 0 |  |  | 0 |  | Traffic
CA-Q-625-000.0 | CA-Q-625 | 625E13440 | LIGHT TOWER, BBBBBBBB100 |  |  |  |  | 0 |  |  | 0 |  | Traffic
CA-Q-625-000.0 | CA-Q-625 | 625E13440 | LIGHT TOWER, BBBBBBBB100 |  |  |  |  | 0 |  |  | 0 |  | Traffic
CA-Q-625-000.0 | CA-Q-625 | 625E13440 | LIGHT TOWER, BBBBBBBB100 |  |  |  |  | 0 |  |  | 0 |  | Traffic
CA-Q-625-000.0 | CA-Q-625 | 625E13440 | LIGHT TOWER, BBBBBBBB100 |  |  |  |  | 0 |  |  | 0 |  | Traffic
CA-Q-625-000.0 | CA-Q-625 | 625E13440 | LIGHT TOWER, BBBBBBBB100 |  |  |  |  | 0 |  |  | 0 |  | Traffic
CA-Q-625-000.0 | CA-Q-625 | 625E13440 | LIGHT TOWER, BBBBBBBB100 |  |  |  |  | 0 |  |  | 0 |  | Traffic
CA-Q-625-000.0 | CA-Q-625 | 625E13440 | LIGHT TOWER, BBBBBBBB100 |  |  |  |  | 0 |  |  | 0 |  | Traffic
CA-Q-625-000.0 | CA-Q-625 | 625E13440 | LIGHT TOWER, BBBBBBBB100 |  |  |  |  | 0 |  |  | 0 |  | Traffic
CA-Q-625-000.0 | CA-Q-625 | 625E13440 | LIGHT TOWER, BBBBBBBB100 |  |  |  |  | 0 |  |  | 0 |  | Traffic
CA-Q-625-000.0 | CA-Q-625 | 625E13440 | LIGHT TOWER, BBBBBBBB100 |  |  |  |  | 0 |  |  | 0 |  | Traffic
CA-Q-625-000.0 | CA-Q-625 | 625E13440 | LIGHT TOWER, BBBBBBBB100 |  |  |  |  | 0 |  |  | 0 |  | Traffic
CA-Q-625-000.0 | CA-Q-625 | 625E13450 | LIGHT TOWER, BBBBBBBB110 |  |  |  |  | 0 |  |  | 0 |  | Traffic
CA-Q-625-000.0 | CA-Q-625 | 625E13450 | LIGHT TOWER, BBBBBBBB110 |  |  |  |  | 0 |  |  | 0 |  | Traffic
CA-Q-625-000.0 | CA-Q-625 | 625E13450 | LIGHT TOWER, BBBBBBBB110 |  |  |  |  | 0 |  |  | 0 |  | Traffic
CA-Q-625-000.0 | CA-Q-625 | 625E13450 | LIGHT TOWER, BBBBBBBB110 |  |  |  |  | 0 |  |  | 0 |  | Traffic
CA-Q-625-000.0 | CA-Q-625 | 625E13450 | LIGHT TOWER, BBBBBBBB110 |  |  |  |  | 0 |  |  | 0 |  | Traffic
CA-Q-625-000.0 | CA-Q-625 | 625E13450 | LIGHT TOWER, BBBBBBBB110 |  |  |  |  | 0 |  |  | 0 |  | Traffic
CA-Q-625-000.0 | CA-Q-625 | 625E13450 | LIGHT TOWER, BBBBBBBB110 |  |  |  |  | 0 |  |  | 0 |  | Traffic
CA-Q-625-000.0 | CA-Q-625 | 625E13450 | LIGHT TOWER, BBBBBBBB110 |  |  |  |  | 0 |  |  | 0 |  | Traffic
CA-Q-625-000.0 | CA-Q-625 | 625E13450 | LIGHT TOWER, BBBBBBBB110 |  |  |  |  | 0 |  |  | 0 |  | Traffic
CA-Q-625-000.0 | CA-Q-625 | 625E13450 | LIGHT TOWER, BBBBBBBB110 |  |  |  |  | 0 |  |  | 0 |  | Traffic
CA-Q-625-000.0 | CA-Q-625 | 625E13450 | LIGHT TOWER, BBBBBBBB110 |  |  |  |  | 0 |  |  | 0 |  | Traffic
CA-Q-625-000.0 | CA-Q-625 | 625E13450 | LIGHT TOWER, BBBBBBBB110 |  |  |  |  | 0 |  |  | 0 |  | Traffic
CA-Q-625-000.0 | CA-Q-625 | 625E13450 | LIGHT TOWER, BBBBBBBB110 |  |  |  |  | 0 |  |  | 0 |  | Traffic
CA-Q-625-000.0 | CA-Q-625 | 625E13450 | LIGHT TOWER, BBBBBBBB110 |  |  |  |  | 0 |  |  | 0 |  | Traffic
CA-Q-625-000.0 | CA-Q-625 | 625E13460 | LIGHT TOWER, BBBBBBBB120 |  |  |  |  | 0 |  |  | 0 |  | Traffic
CA-Q-625-000.0 | CA-Q-625 | 625E13460 | LIGHT TOWER, BBBBBBBB120 |  |  |  |  | 0 |  |  | 0 |  | Traffic
CA-Q-625-000.0 | CA-Q-625 | 625E13460 | LIGHT TOWER, BBBBBBBB120 |  |  |  |  | 0 |  |  | 0 |  | Traffic
CA-Q-625-000.0 | CA-Q-625 | 625E13460 | LIGHT TOWER, BBBBBBBB120 |  |  |  |  | 0 |  |  | 0 |  | Traffic
CA-Q-625-000.0 | CA-Q-625 | 625E13460 | LIGHT TOWER, BBBBBBBB120 |  |  |  |  | 0 |  |  | 0 |  | Traffic
CA-Q-625-000.0 | CA-Q-625 | 625E13460 | LIGHT TOWER, BBBBBBBB120 |  |  |  |  | 0 |  |  | 0 |  | Traffic
CA-Q-625-000.0 | CA-Q-625 | 625E13460 | LIGHT TOWER, BBBBBBBB120 |  |  |  |  | 0 |  |  | 0 |  | Traffic
CA-Q-625-000.0 | CA-Q-625 | 625E13460 | LIGHT TOWER, BBBBBBBB120 |  |  |  |  | 0 |  |  | 0 |  | Traffic
CA-Q-625-000.0 | CA-Q-625 | 625E13460 | LIGHT TOWER, BBBBBBBB120 |  |  |  |  | 0 |  |  | 0 |  | Traffic
CA-Q-625-000.0 | CA-Q-625 | 625E13460 | LIGHT TOWER, BBBBBBBB120 |  |  |  |  | 0 |  |  | 0 |  | Traffic
CA-Q-625-000.0 | CA-Q-625 | 625E13460 | LIGHT TOWER, BBBBBBBB120 |  |  |  |  | 0 |  |  | 0 |  | Traffic
CA-Q-625-000.0 | CA-Q-625 | 625E13460 | LIGHT TOWER, BBBBBBBB120 |  |  |  |  | 0 |  |  | 0 |  | Traffic
CA-Q-625-000.0 | CA-Q-625 | 625E13460 | LIGHT TOWER, BBBBBBBB120 |  |  |  |  | 0 |  |  | 0 |  | Traffic
CA-Q-625-000.0 | CA-Q-625 | 625E13460 | LIGHT TOWER, BBBBBBBB120 |  |  |  |  | 0 |  |  | 0 |  | Traffic
CA-Q-625-000.0 | CA-Q-625 | 625E13470 | LIGHT TOWER, BBBBBBBB130 |  |  |  |  | 0 |  |  | 0 |  | Traffic
CA-Q-625-000.0 | CA-Q-625 | 625E13470 | LIGHT TOWER, BBBBBBBB130 |  |  |  |  | 0 |  |  | 0 |  | Traffic
CA-Q-625-000.0 | CA-Q-625 | 625E13470 | LIGHT TOWER, BBBBBBBB130 |  |  |  |  | 0 |  |  | 0 |  | Traffic
CA-Q-625-000.0 | CA-Q-625 | 625E13470 | LIGHT TOWER, BBBBBBBB130 |  |  |  |  | 0 |  |  | 0 |  | Traffic
CA-Q-625-000.0 | CA-Q-625 | 625E13470 | LIGHT TOWER, BBBBBBBB130 |  |  |  |  | 0 |  |  | 0 |  | Traffic
CA-Q-625-000.0 | CA-Q-625 | 625E13470 | LIGHT TOWER, BBBBBBBB130 |  |  |  |  | 0 |  |  | 0 |  | Traffic
CA-Q-625-000.0 | CA-Q-625 | 625E13470 | LIGHT TOWER, BBBBBBBB130 |  |  |  |  | 0 |  |  | 0 |  | Traffic
CA-Q-625-000.0 | CA-Q-625 | 625E13470 | LIGHT TOWER, BBBBBBBB130 |  |  |  |  | 0 |  |  | 0 |  | Traffic
CA-Q-625-000.0 | CA-Q-625 | 625E13470 | LIGHT TOWER, BBBBBBBB130 |  |  |  |  | 0 |  |  | 0 |  | Traffic
CA-Q-625-000.0 | CA-Q-625 | 625E13470 | LIGHT TOWER, BBBBBBBB130 |  |  |  |  | 0 |  |  | 0 |  | Traffic
CA-Q-625-000.0 | CA-Q-625 | 625E13470 | LIGHT TOWER, BBBBBBBB130 |  |  |  |  | 0 |  |  | 0 |  | Traffic
CA-Q-625-000.0 | CA-Q-625 | 625E13470 | LIGHT TOWER, BBBBBBBB130 |  |  |  |  | 0 |  |  | 0 |  | Traffic
CA-Q-625-000.0 | CA-Q-625 | 625E13470 | LIGHT TOWER, BBBBBBBB130 |  |  |  |  | 0 |  |  | 0 |  | Traffic
CA-Q-625-000.0 | CA-Q-625 | 625E13470 | LIGHT TOWER, BBBBBBBB130 |  |  |  |  | 0 |  |  | 0 |  | Traffic
CA-Q-625-000.0 | CA-Q-625 | 625E13480 | LIGHT TOWER, BBBBBBBB140 |  |  |  |  | 0 |  |  | 0 |  | Traffic
CA-Q-625-000.0 | CA-Q-625 | 625E13480 | LIGHT TOWER, BBBBBBBB140 |  |  |  |  | 0 |  |  | 0 |  | Traffic
CA-Q-625-000.0 | CA-Q-625 | 625E13480 | LIGHT TOWER, BBBBBBBB140 |  |  |  |  | 0 |  |  | 0 |  | Traffic
CA-Q-625-000.0 | CA-Q-625 | 625E13480 | LIGHT TOWER, BBBBBBBB140 |  |  |  |  | 0 |  |  | 0 |  | Traffic
CA-Q-625-000.0 | CA-Q-625 | 625E13480 | LIGHT TOWER, BBBBBBBB140 |  |  |  |  | 0 |  |  | 0 |  | Traffic
CA-Q-625-000.0 | CA-Q-625 | 625E13480 | LIGHT TOWER, BBBBBBBB140 |  |  |  |  | 0 |  |  | 0 |  | Traffic
CA-Q-625-000.0 | CA-Q-625 | 625E13480 | LIGHT TOWER, BBBBBBBB140 |  |  |  |  | 0 |  |  | 0 |  | Traffic
CA-Q-625-000.0 | CA-Q-625 | 625E13480 | LIGHT TOWER, BBBBBBBB140 |  |  |  |  | 0 |  |  | 0 |  | Traffic
CA-Q-625-000.0 | CA-Q-625 | 625E13480 | LIGHT TOWER, BBBBBBBB140 |  |  |  |  | 0 |  |  | 0 |  | Traffic
CA-Q-625-000.0 | CA-Q-625 | 625E13480 | LIGHT TOWER, BBBBBBBB140 |  |  |  |  | 0 |  |  | 0 |  | Traffic
CA-Q-625-000.0 | CA-Q-625 | 625E13480 | LIGHT TOWER, BBBBBBBB140 |  |  |  |  | 0 |  |  | 0 |  | Traffic
CA-Q-625-000.0 | CA-Q-625 | 625E13480 | LIGHT TOWER, BBBBBBBB140 |  |  |  |  | 0 |  |  | 0 |  | Traffic
CA-Q-625-000.0 | CA-Q-625 | 625E13480 | LIGHT TOWER, BBBBBBBB140 |  |  |  |  | 0 |  |  | 0 |  | Traffic
CA-Q-625-000.0 | CA-Q-625 | 625E13480 | LIGHT TOWER, BBBBBBBB140 |  |  |  |  | 0 |  |  | 0 |  | Traffic
CA-Q-625-000.0 | CA-Q-625 | 625E13490 | LIGHT TOWER, BBBBBBBBBB110 |  |  |  |  | 0 |  |  | 0 |  | Traffic
CA-Q-625-000.0 | CA-Q-625 | 625E13490 | LIGHT TOWER, BBBBBBBBBB110 |  |  |  |  | 0 |  |  | 0 |  | Traffic
CA-Q-625-000.0 | CA-Q-625 | 625E13490 | LIGHT TOWER, BBBBBBBBBB110 |  |  |  |  | 0 |  |  | 0 |  | Traffic
CA-Q-625-000.0 | CA-Q-625 | 625E13490 | LIGHT TOWER, BBBBBBBBBB110 |  |  |  |  | 0 |  |  | 0 |  | Traffic
CA-Q-625-000.0 | CA-Q-625 | 625E13490 | LIGHT TOWER, BBBBBBBBBB110 |  |  |  |  | 0 |  |  | 0 |  | Traffic
CA-Q-625-000.0 | CA-Q-625 | 625E13490 | LIGHT TOWER, BBBBBBBBBB110 |  |  |  |  | 0 |  |  | 0 |  | Traffic
CA-Q-625-000.0 | CA-Q-625 | 625E13490 | LIGHT TOWER, BBBBBBBBBB110 |  |  |  |  | 0 |  |  | 0 |  | Traffic
CA-Q-625-000.0 | CA-Q-625 | 625E13490 | LIGHT TOWER, BBBBBBBBBB110 |  |  |  |  | 0 |  |  | 0 |  | Traffic
CA-Q-625-000.0 | CA-Q-625 | 625E13490 | LIGHT TOWER, BBBBBBBBBB110 |  |  |  |  | 0 |  |  | 0 |  | Traffic
CA-Q-625-000.0 | CA-Q-625 | 625E13490 | LIGHT TOWER, BBBBBBBBBB110 |  |  |  |  | 0 |  |  | 0 |  | Traffic
CA-Q-625-000.0 | CA-Q-625 | 625E13490 | LIGHT TOWER, BBBBBBBBBB110 |  |  |  |  | 0 |  |  | 0 |  | Traffic
CA-Q-625-000.0 | CA-Q-625 | 625E13490 | LIGHT TOWER, BBBBBBBBBB110 |  |  |  |  | 0 |  |  | 0 |  | Traffic
CA-Q-625-000.0 | CA-Q-625 | 625E13490 | LIGHT TOWER, BBBBBBBBBB110 |  |  |  |  | 0 |  |  | 0 |  | Traffic
CA-Q-625-000.0 | CA-Q-625 | 625E13490 | LIGHT TOWER, BBBBBBBBBB110 |  |  |  |  | 0 |  |  | 0 |  | Traffic
CA-Q-625-000.0 | CA-Q-625 | 625E13500 | LIGHT TOWER, MISC.: |  |  |  |  | 0 |  |  | 0 |  | Traffic
CA-Q-625-000.0 | CA-Q-625 | 625E13500 | LIGHT TOWER, MISC.: |  |  |  |  | 0 |  |  | 0 |  | Traffic
CA-Q-625-000.0 | CA-Q-625 | 625E13500 | LIGHT TOWER, MISC.: |  |  |  |  | 0 |  |  | 0 |  | Traffic
CA-Q-625-000.0 | CA-Q-625 | 625E13500 | LIGHT TOWER, MISC.: |  |  |  |  | 0 |  |  | 0 |  | Traffic
CA-Q-625-000.0 | CA-Q-625 | 625E13500 | LIGHT TOWER, MISC.: |  |  |  |  | 0 |  |  | 0 |  | Traffic
CA-Q-625-000.0 | CA-Q-625 | 625E13500 | LIGHT TOWER, MISC.: |  |  |  |  | 0 |  |  | 0 |  | Traffic
CA-Q-625-000.0 | CA-Q-625 | 625E13500 | LIGHT TOWER, MISC.: |  |  |  |  | 0 |  |  | 0 |  | Traffic
CA-Q-625-000.0 | CA-Q-625 | 625E13500 | LIGHT TOWER, MISC.: |  |  |  |  | 0 |  |  | 0 |  | Traffic
CA-Q-625-000.0 | CA-Q-625 | 625E13500 | LIGHT TOWER, MISC.: |  |  |  |  | 0 |  |  | 0 |  | Traffic
CA-Q-625-000.0 | CA-Q-625 | 625E13500 | LIGHT TOWER, MISC.: |  |  |  |  | 0 |  |  | 0 |  | Traffic
CA-Q-625-000.0 | CA-Q-625 | 625E13500 | LIGHT TOWER, MISC.: |  |  |  |  | 0 |  |  | 0 |  | Traffic
CA-Q-625-000.0 | CA-Q-625 | 625E13500 | LIGHT TOWER, MISC.: |  |  |  |  | 0 |  |  | 0 |  | Traffic
CA-Q-625-000.0 | CA-Q-625 | 625E13500 | LIGHT TOWER, MISC.: |  |  |  |  | 0 |  |  | 0 |  | Traffic
CA-Q-625-000.0 | CA-Q-625 | 625E13500 | LIGHT TOWER, MISC.: |  |  |  |  | 0 |  |  | 0 |  | Traffic
CA-Q-625-000.0 | CA-Q-625 | 625E14000 | LIGHT POLE FOUNDATION, 24" X 6' DEEP |  |  |  |  | 0 |  |  | 0 |  | Traffic
CA-Q-625-000.0 | CA-Q-625 | 625E14000 | LIGHT POLE FOUNDATION, 24" X 6' DEEP |  |  |  |  | 0 |  |  | 0 |  | Traffic
CA-Q-625-000.0 | CA-Q-625 | 625E14000 | LIGHT POLE FOUNDATION, 24" X 6' DEEP |  |  |  |  | 0 |  |  | 0 |  | Traffic
CA-Q-625-000.0 | CA-Q-625 | 625E14000 | LIGHT POLE FOUNDATION, 24" X 6' DEEP |  |  |  |  | 0 |  |  | 0 |  | Traffic
CA-Q-625-000.0 | CA-Q-625 | 625E14000 | LIGHT POLE FOUNDATION, 24" X 6' DEEP |  |  |  |  | 0 |  |  | 0 |  | Traffic
CA-Q-625-000.0 | CA-Q-625 | 625E14000 | LIGHT POLE FOUNDATION, 24" X 6' DEEP |  |  |  |  | 0 |  |  | 0 |  | Traffic
CA-Q-625-000.0 | CA-Q-625 | 625E14000 | LIGHT POLE FOUNDATION, 24" X 6' DEEP |  |  |  |  | 0 |  |  | 0 |  | Traffic
CA-Q-625-000.0 | CA-Q-625 | 625E14001 | LIGHT POLE FOUNDATION, 24" X 6' DEEP, AS PER PLAN |  |  |  |  | 0 |  |  | 0 |  | Traffic
CA-Q-625-000.0 | CA-Q-625 | 625E14001 | LIGHT POLE FOUNDATION, 24" X 6' DEEP, AS PER PLAN |  |  |  |  | 0 |  |  | 0 |  | Traffic
CA-Q-625-000.0 | CA-Q-625 | 625E14001 | LIGHT POLE FOUNDATION, 24" X 6' DEEP, AS PER PLAN |  |  |  |  | 0 |  |  | 0 |  | Traffic
CA-Q-625-000.0 | CA-Q-625 | 625E14001 | LIGHT POLE FOUNDATION, 24" X 6' DEEP, AS PER PLAN |  |  |  |  | 0 |  |  | 0 |  | Traffic
CA-Q-625-000.0 | CA-Q-625 | 625E14001 | LIGHT POLE FOUNDATION, 24" X 6' DEEP, AS PER PLAN |  |  |  |  | 0 |  |  | 0 |  | Traffic
CA-Q-625-000.0 | CA-Q-625 | 625E14001 | LIGHT POLE FOUNDATION, 24" X 6' DEEP, AS PER PLAN |  |  |  |  | 0 |  |  | 0 |  | Traffic
CA-Q-625-000.0 | CA-Q-625 | 625E14001 | LIGHT POLE FOUNDATION, 24" X 6' DEEP, AS PER PLAN |  |  |  |  | 0 |  |  | 0 |  | Traffic
CA-Q-625-000.0 | CA-Q-625 | 625E14100 | LIGHT POLE FOUNDATION, 24" X 8' DEEP |  |  |  |  | 0 |  |  | 0 |  | Traffic
CA-Q-625-000.0 | CA-Q-625 | 625E14100 | LIGHT POLE FOUNDATION, 24" X 8' DEEP |  |  |  |  | 0 |  |  | 0 |  | Traffic
CA-Q-625-000.0 | CA-Q-625 | 625E14100 | LIGHT POLE FOUNDATION, 24" X 8' DEEP |  |  |  |  | 0 |  |  | 0 |  | Traffic
CA-Q-625-000.0 | CA-Q-625 | 625E14100 | LIGHT POLE FOUNDATION, 24" X 8' DEEP |  |  |  |  | 0 |  |  | 0 |  | Traffic
CA-Q-625-000.0 | CA-Q-625 | 625E14100 | LIGHT POLE FOUNDATION, 24" X 8' DEEP |  |  |  |  | 0 |  |  | 0 |  | Traffic
CA-Q-625-000.0 | CA-Q-625 | 625E14100 | LIGHT POLE FOUNDATION, 24" X 8' DEEP |  |  |  |  | 0 |  |  | 0 |  | Traffic
CA-Q-625-000.0 | CA-Q-625 | 625E14100 | LIGHT POLE FOUNDATION, 24" X 8' DEEP |  |  |  |  | 0 |  |  | 0 |  | Traffic
CA-Q-625-000.0 | CA-Q-625 | 625E14101 | LIGHT POLE FOUNDATION, 24" X 8' DEEP, AS PER PLAN |  |  |  |  | 0 |  |  | 0 |  | Traffic
CA-Q-625-000.0 | CA-Q-625 | 625E14101 | LIGHT POLE FOUNDATION, 24" X 8' DEEP, AS PER PLAN |  |  |  |  | 0 |  |  | 0 |  | Traffic
CA-Q-625-000.0 | CA-Q-625 | 625E14101 | LIGHT POLE FOUNDATION, 24" X 8' DEEP, AS PER PLAN |  |  |  |  | 0 |  |  | 0 |  | Traffic
CA-Q-625-000.0 | CA-Q-625 | 625E14101 | LIGHT POLE FOUNDATION, 24" X 8' DEEP, AS PER PLAN |  |  |  |  | 0 |  |  | 0 |  | Traffic
CA-Q-625-000.0 | CA-Q-625 | 625E14101 | LIGHT POLE FOUNDATION, 24" X 8' DEEP, AS PER PLAN |  |  |  |  | 0 |  |  | 0 |  | Traffic
CA-Q-625-000.0 | CA-Q-625 | 625E14101 | LIGHT POLE FOUNDATION, 24" X 8' DEEP, AS PER PLAN |  |  |  |  | 0 |  |  | 0 |  | Traffic
CA-Q-625-000.0 | CA-Q-625 | 625E14101 | LIGHT POLE FOUNDATION, 24" X 8' DEEP, AS PER PLAN |  |  |  |  | 0 |  |  | 0 |  | Traffic
CA-Q-625-000.0 | CA-Q-625 | 625E14150 | LIGHT POLE FOUNDATION, 24" X 9' DEEP |  |  |  |  | 0 |  |  | 0 |  | Traffic
CA-Q-625-000.0 | CA-Q-625 | 625E14150 | LIGHT POLE FOUNDATION, 24" X 9' DEEP |  |  |  |  | 0 |  |  | 0 |  | Traffic
CA-Q-625-000.0 | CA-Q-625 | 625E14150 | LIGHT POLE FOUNDATION, 24" X 9' DEEP |  |  |  |  | 0 |  |  | 0 |  | Traffic
CA-Q-625-000.0 | CA-Q-625 | 625E14150 | LIGHT POLE FOUNDATION, 24" X 9' DEEP |  |  |  |  | 0 |  |  | 0 |  | Traffic
CA-Q-625-000.0 | CA-Q-625 | 625E14150 | LIGHT POLE FOUNDATION, 24" X 9' DEEP |  |  |  |  | 0 |  |  | 0 |  | Traffic
CA-Q-625-000.0 | CA-Q-625 | 625E14150 | LIGHT POLE FOUNDATION, 24" X 9' DEEP |  |  |  |  | 0 |  |  | 0 |  | Traffic
CA-Q-625-000.0 | CA-Q-625 | 625E14150 | LIGHT POLE FOUNDATION, 24" X 9' DEEP |  |  |  |  | 0 |  |  | 0 |  | Traffic
CA-Q-625-000.0 | CA-Q-625 | 625E14151 | LIGHT POLE FOUNDATION, 24" X 9' DEEP, AS PER PLAN |  |  |  |  | 0 |  |  | 0 |  | Traffic
CA-Q-625-000.0 | CA-Q-625 | 625E14151 | LIGHT POLE FOUNDATION, 24" X 9' DEEP, AS PER PLAN |  |  |  |  | 0 |  |  | 0 |  | Traffic
CA-Q-625-000.0 | CA-Q-625 | 625E14151 | LIGHT POLE FOUNDATION, 24" X 9' DEEP, AS PER PLAN |  |  |  |  | 0 |  |  | 0 |  | Traffic
CA-Q-625-000.0 | CA-Q-625 | 625E14151 | LIGHT POLE FOUNDATION, 24" X 9' DEEP, AS PER PLAN |  |  |  |  | 0 |  |  | 0 |  | Traffic
CA-Q-625-000.0 | CA-Q-625 | 625E14151 | LIGHT POLE FOUNDATION, 24" X 9' DEEP, AS PER PLAN |  |  |  |  | 0 |  |  | 0 |  | Traffic
CA-Q-625-000.0 | CA-Q-625 | 625E14151 | LIGHT POLE FOUNDATION, 24" X 9' DEEP, AS PER PLAN |  |  |  |  | 0 |  |  | 0 |  | Traffic
CA-Q-625-000.0 | CA-Q-625 | 625E14151 | LIGHT POLE FOUNDATION, 24" X 9' DEEP, AS PER PLAN |  |  |  |  | 0 |  |  | 0 |  | Traffic
CA-Q-625-000.0 | CA-Q-625 | 625E14200 | LIGHT POLE FOUNDATION, 24" X 10' DEEP |  |  |  |  | 0 |  |  | 0 |  | Traffic
CA-Q-625-000.0 | CA-Q-625 | 625E14200 | LIGHT POLE FOUNDATION, 24" X 10' DEEP |  |  |  |  | 0 |  |  | 0 |  | Traffic
CA-Q-625-000.0 | CA-Q-625 | 625E14200 | LIGHT POLE FOUNDATION, 24" X 10' DEEP |  |  |  |  | 0 |  |  | 0 |  | Traffic
CA-Q-625-000.0 | CA-Q-625 | 625E14200 | LIGHT POLE FOUNDATION, 24" X 10' DEEP |  |  |  |  | 0 |  |  | 0 |  | Traffic
CA-Q-625-000.0 | CA-Q-625 | 625E14200 | LIGHT POLE FOUNDATION, 24" X 10' DEEP |  |  |  |  | 0 |  |  | 0 |  | Traffic
CA-Q-625-000.0 | CA-Q-625 | 625E14200 | LIGHT POLE FOUNDATION, 24" X 10' DEEP |  |  |  |  | 0 |  |  | 0 |  | Traffic
CA-Q-625-000.0 | CA-Q-625 | 625E14200 | LIGHT POLE FOUNDATION, 24" X 10' DEEP |  |  |  |  | 0 |  |  | 0 |  | Traffic
CA-Q-625-000.0 | CA-Q-625 | 625E14201 | LIGHT POLE FOUNDATION, 24" X 10' DEEP, AS PER PLAN |  |  |  |  | 0 |  |  | 0 |  | Traffic
CA-Q-625-000.0 | CA-Q-625 | 625E14201 | LIGHT POLE FOUNDATION, 24" X 10' DEEP, AS PER PLAN |  |  |  |  | 0 |  |  | 0 |  | Traffic
CA-Q-625-000.0 | CA-Q-625 | 625E14201 | LIGHT POLE FOUNDATION, 24" X 10' DEEP, AS PER PLAN |  |  |  |  | 0 |  |  | 0 |  | Traffic
CA-Q-625-000.0 | CA-Q-625 | 625E14201 | LIGHT POLE FOUNDATION, 24" X 10' DEEP, AS PER PLAN |  |  |  |  | 0 |  |  | 0 |  | Traffic
CA-Q-625-000.0 | CA-Q-625 | 625E14201 | LIGHT POLE FOUNDATION, 24" X 10' DEEP, AS PER PLAN |  |  |  |  | 0 |  |  | 0 |  | Traffic
CA-Q-625-000.0 | CA-Q-625 | 625E14201 | LIGHT POLE FOUNDATION, 24" X 10' DEEP, AS PER PLAN |  |  |  |  | 0 |  |  | 0 |  | Traffic
CA-Q-625-000.0 | CA-Q-625 | 625E14201 | LIGHT POLE FOUNDATION, 24" X 10' DEEP, AS PER PLAN |  |  |  |  | 0 |  |  | 0 |  | Traffic
CA-Q-625-000.0 | CA-Q-625 | 625E14300 | MEDIAN LIGHT POLE FOUNDATION, 8' DEEP |  |  |  |  | 0 |  |  | 0 |  | Traffic
CA-Q-625-000.0 | CA-Q-625 | 625E14300 | MEDIAN LIGHT POLE FOUNDATION, 8' DEEP |  |  |  |  | 0 |  |  | 0 |  | Traffic
CA-Q-625-000.0 | CA-Q-625 | 625E14300 | MEDIAN LIGHT POLE FOUNDATION, 8' DEEP |  |  |  |  | 0 |  |  | 0 |  | Traffic
CA-Q-625-000.0 | CA-Q-625 | 625E14300 | MEDIAN LIGHT POLE FOUNDATION, 8' DEEP |  |  |  |  | 0 |  |  | 0 |  | Traffic
CA-Q-625-000.0 | CA-Q-625 | 625E14300 | MEDIAN LIGHT POLE FOUNDATION, 8' DEEP |  |  |  |  | 0 |  |  | 0 |  | Traffic
CA-Q-625-000.0 | CA-Q-625 | 625E14300 | MEDIAN LIGHT POLE FOUNDATION, 8' DEEP |  |  |  |  | 0 |  |  | 0 |  | Traffic
CA-Q-625-000.0 | CA-Q-625 | 625E14300 | MEDIAN LIGHT POLE FOUNDATION, 8' DEEP |  |  |  |  | 0 |  |  | 0 |  | Traffic
CA-Q-625-000.0 | CA-Q-625 | 625E14300 | MEDIAN LIGHT POLE FOUNDATION, 8' DEEP |  |  |  |  | 0 |  |  | 0 |  | Traffic
CA-Q-625-000.0 | CA-Q-625 | 625E14300 | MEDIAN LIGHT POLE FOUNDATION, 8' DEEP |  |  |  |  | 0 |  |  | 0 |  | Traffic
CA-Q-625-000.0 | CA-Q-625 | 625E14300 | MEDIAN LIGHT POLE FOUNDATION, 8' DEEP |  |  |  |  | 0 |  |  | 0 |  | Traffic
CA-Q-625-000.0 | CA-Q-625 | 625E14300 | MEDIAN LIGHT POLE FOUNDATION, 8' DEEP |  |  |  |  | 0 |  |  | 0 |  | Traffic
CA-Q-625-000.0 | CA-Q-625 | 625E14301 | MEDIAN LIGHT POLE FOUNDATION, 8' DEEP, AS PER PLAN |  |  |  |  | 0 |  |  | 0 |  | Traffic
CA-Q-625-000.0 | CA-Q-625 | 625E14301 | MEDIAN LIGHT POLE FOUNDATION, 8' DEEP, AS PER PLAN |  |  |  |  | 0 |  |  | 0 |  | Traffic
CA-Q-625-000.0 | CA-Q-625 | 625E14301 | MEDIAN LIGHT POLE FOUNDATION, 8' DEEP, AS PER PLAN |  |  |  |  | 0 |  |  | 0 |  | Traffic
CA-Q-625-000.0 | CA-Q-625 | 625E14301 | MEDIAN LIGHT POLE FOUNDATION, 8' DEEP, AS PER PLAN |  |  |  |  | 0 |  |  | 0 |  | Traffic
CA-Q-625-000.0 | CA-Q-625 | 625E14301 | MEDIAN LIGHT POLE FOUNDATION, 8' DEEP, AS PER PLAN |  |  |  |  | 0 |  |  | 0 |  | Traffic
CA-Q-625-000.0 | CA-Q-625 | 625E14301 | MEDIAN LIGHT POLE FOUNDATION, 8' DEEP, AS PER PLAN |  |  |  |  | 0 |  |  | 0 |  | Traffic
CA-Q-625-000.0 | CA-Q-625 | 625E14301 | MEDIAN LIGHT POLE FOUNDATION, 8' DEEP, AS PER PLAN |  |  |  |  | 0 |  |  | 0 |  | Traffic
CA-Q-625-000.0 | CA-Q-625 | 625E14301 | MEDIAN LIGHT POLE FOUNDATION, 8' DEEP, AS PER PLAN |  |  |  |  | 0 |  |  | 0 |  | Traffic
CA-Q-625-000.0 | CA-Q-625 | 625E14301 | MEDIAN LIGHT POLE FOUNDATION, 8' DEEP, AS PER PLAN |  |  |  |  | 0 |  |  | 0 |  | Traffic
CA-Q-625-000.0 | CA-Q-625 | 625E14301 | MEDIAN LIGHT POLE FOUNDATION, 8' DEEP, AS PER PLAN |  |  |  |  | 0 |  |  | 0 |  | Traffic
CA-Q-625-000.0 | CA-Q-625 | 625E14301 | MEDIAN LIGHT POLE FOUNDATION, 8' DEEP, AS PER PLAN |  |  |  |  | 0 |  |  | 0 |  | Traffic
CA-Q-625-000.0 | CA-Q-625 | 625E14306 | MEDIAN LIGHT POLE FOUNDATION, 10' DEEP |  |  |  |  | 0 |  |  | 0 |  | Traffic
CA-Q-625-000.0 | CA-Q-625 | 625E14306 | MEDIAN LIGHT POLE FOUNDATION, 10' DEEP |  |  |  |  | 0 |  |  | 0 |  | Traffic
CA-Q-625-000.0 | CA-Q-625 | 625E14306 | MEDIAN LIGHT POLE FOUNDATION, 10' DEEP |  |  |  |  | 0 |  |  | 0 |  | Traffic
CA-Q-625-000.0 | CA-Q-625 | 625E14306 | MEDIAN LIGHT POLE FOUNDATION, 10' DEEP |  |  |  |  | 0 |  |  | 0 |  | Traffic
CA-Q-625-000.0 | CA-Q-625 | 625E14306 | MEDIAN LIGHT POLE FOUNDATION, 10' DEEP |  |  |  |  | 0 |  |  | 0 |  | Traffic
CA-Q-625-000.0 | CA-Q-625 | 625E14306 | MEDIAN LIGHT POLE FOUNDATION, 10' DEEP |  |  |  |  | 0 |  |  | 0 |  | Traffic
CA-Q-625-000.0 | CA-Q-625 | 625E14306 | MEDIAN LIGHT POLE FOUNDATION, 10' DEEP |  |  |  |  | 0 |  |  | 0 |  | Traffic
CA-Q-625-000.0 | CA-Q-625 | 625E14306 | MEDIAN LIGHT POLE FOUNDATION, 10' DEEP |  |  |  |  | 0 |  |  | 0 |  | Traffic
CA-Q-625-000.0 | CA-Q-625 | 625E14306 | MEDIAN LIGHT POLE FOUNDATION, 10' DEEP |  |  |  |  | 0 |  |  | 0 |  | Traffic
CA-Q-625-000.0 | CA-Q-625 | 625E14306 | MEDIAN LIGHT POLE FOUNDATION, 10' DEEP |  |  |  |  | 0 |  |  | 0 |  | Traffic
CA-Q-625-000.0 | CA-Q-625 | 625E14306 | MEDIAN LIGHT POLE FOUNDATION, 10' DEEP |  |  |  |  | 0 |  |  | 0 |  | Traffic
CA-Q-625-000.0 | CA-Q-625 | 625E14307 | MEDIAN LIGHT POLE FOUNDATION, 10' DEEP, AS PER PLAN |  |  |  |  | 0 |  |  | 0 |  | Traffic
CA-Q-625-000.0 | CA-Q-625 | 625E14307 | MEDIAN LIGHT POLE FOUNDATION, 10' DEEP, AS PER PLAN |  |  |  |  | 0 |  |  | 0 |  | Traffic
CA-Q-625-000.0 | CA-Q-625 | 625E14307 | MEDIAN LIGHT POLE FOUNDATION, 10' DEEP, AS PER PLAN |  |  |  |  | 0 |  |  | 0 |  | Traffic
CA-Q-625-000.0 | CA-Q-625 | 625E14307 | MEDIAN LIGHT POLE FOUNDATION, 10' DEEP, AS PER PLAN |  |  |  |  | 0 |  |  | 0 |  | Traffic
CA-Q-625-000.0 | CA-Q-625 | 625E14307 | MEDIAN LIGHT POLE FOUNDATION, 10' DEEP, AS PER PLAN |  |  |  |  | 0 |  |  | 0 |  | Traffic
CA-Q-625-000.0 | CA-Q-625 | 625E14307 | MEDIAN LIGHT POLE FOUNDATION, 10' DEEP, AS PER PLAN |  |  |  |  | 0 |  |  | 0 |  | Traffic
CA-Q-625-000.0 | CA-Q-625 | 625E14307 | MEDIAN LIGHT POLE FOUNDATION, 10' DEEP, AS PER PLAN |  |  |  |  | 0 |  |  | 0 |  | Traffic
CA-Q-625-000.0 | CA-Q-625 | 625E14307 | MEDIAN LIGHT POLE FOUNDATION, 10' DEEP, AS PER PLAN |  |  |  |  | 0 |  |  | 0 |  | Traffic
CA-Q-625-000.0 | CA-Q-625 | 625E14307 | MEDIAN LIGHT POLE FOUNDATION, 10' DEEP, AS PER PLAN |  |  |  |  | 0 |  |  | 0 |  | Traffic
CA-Q-625-000.0 | CA-Q-625 | 625E14307 | MEDIAN LIGHT POLE FOUNDATION, 10' DEEP, AS PER PLAN |  |  |  |  | 0 |  |  | 0 |  | Traffic
CA-Q-625-000.0 | CA-Q-625 | 625E14307 | MEDIAN LIGHT POLE FOUNDATION, 10' DEEP, AS PER PLAN |  |  |  |  | 0 |  |  | 0 |  | Traffic
CA-Q-625-000.0 | CA-Q-625 | 625E14320 | LIGHT TOWER, BBBBBB140 |  |  |  |  | 0 |  |  | 0 |  | Traffic
CA-Q-625-000.0 | CA-Q-625 | 625E14320 | LIGHT TOWER, BBBBBB140 |  |  |  |  | 0 |  |  | 0 |  | Traffic
CA-Q-625-000.0 | CA-Q-625 | 625E14320 | LIGHT TOWER, BBBBBB140 |  |  |  |  | 0 |  |  | 0 |  | Traffic
CA-Q-625-000.0 | CA-Q-625 | 625E14321 | LIGHT TOWER, BBBBBB140, AS PER PLAN |  |  |  |  | 0 |  |  | 0 |  | Traffic
CA-Q-625-000.0 | CA-Q-625 | 625E14321 | LIGHT TOWER, BBBBBB140, AS PER PLAN |  |  |  |  | 0 |  |  | 0 |  | Traffic
CA-Q-625-000.0 | CA-Q-625 | 625E14321 | LIGHT TOWER, BBBBBB140, AS PER PLAN |  |  |  |  | 0 |  |  | 0 |  | Traffic
CA-Q-625-000.0 | CA-Q-625 | 625E14400 | LIGHT POLE FOUNDATION REPAIR |  |  |  |  | 0 |  |  | 0 |  | Traffic
CA-Q-625-000.0 | CA-Q-625 | 625E14400 | LIGHT POLE FOUNDATION REPAIR |  |  |  |  | 0 |  |  | 0 |  | Traffic
CA-Q-625-000.0 | CA-Q-625 | 625E14400 | LIGHT POLE FOUNDATION REPAIR |  |  |  |  | 0 |  |  | 0 |  | Traffic
CA-Q-625-000.0 | CA-Q-625 | 625E14400 | LIGHT POLE FOUNDATION REPAIR |  |  |  |  | 0 |  |  | 0 |  | Traffic
CA-Q-625-000.0 | CA-Q-625 | 625E14400 | LIGHT POLE FOUNDATION REPAIR |  |  |  |  | 0 |  |  | 0 |  | Traffic
CA-Q-625-000.0 | CA-Q-625 | 625E14400 | LIGHT POLE FOUNDATION REPAIR |  |  |  |  | 0 |  |  | 0 |  | Traffic
CA-Q-625-000.0 | CA-Q-625 | 625E14400 | LIGHT POLE FOUNDATION REPAIR |  |  |  |  | 0 |  |  | 0 |  | Traffic
CA-Q-625-000.0 | CA-Q-625 | 625E14401 | LIGHT POLE FOUNDATION REPAIR, AS PER PLAN |  |  |  |  | 0 |  |  | 0 |  | Traffic
CA-Q-625-000.0 | CA-Q-625 | 625E14401 | LIGHT POLE FOUNDATION REPAIR, AS PER PLAN |  |  |  |  | 0 |  |  | 0 |  | Traffic
CA-Q-625-000.0 | CA-Q-625 | 625E14401 | LIGHT POLE FOUNDATION REPAIR, AS PER PLAN |  |  |  |  | 0 |  |  | 0 |  | Traffic
CA-Q-625-000.0 | CA-Q-625 | 625E14401 | LIGHT POLE FOUNDATION REPAIR, AS PER PLAN |  |  |  |  | 0 |  |  | 0 |  | Traffic
CA-Q-625-000.0 | CA-Q-625 | 625E14401 | LIGHT POLE FOUNDATION REPAIR, AS PER PLAN |  |  |  |  | 0 |  |  | 0 |  | Traffic
CA-Q-625-000.0 | CA-Q-625 | 625E14401 | LIGHT POLE FOUNDATION REPAIR, AS PER PLAN |  |  |  |  | 0 |  |  | 0 |  | Traffic
CA-Q-625-000.0 | CA-Q-625 | 625E14401 | LIGHT POLE FOUNDATION REPAIR, AS PER PLAN |  |  |  |  | 0 |  |  | 0 |  | Traffic
CA-Q-625-000.0 | CA-Q-625 | 625E14500 | LIGHT POLE FOUNDATION |  |  |  |  | 0 |  |  | 0 |  | Traffic
CA-Q-625-000.0 | CA-Q-625 | 625E14500 | LIGHT POLE FOUNDATION |  |  |  |  | 0 |  |  | 0 |  | Traffic
CA-Q-625-000.0 | CA-Q-625 | 625E14500 | LIGHT POLE FOUNDATION |  |  |  |  | 0 |  |  | 0 |  | Traffic
CA-Q-625-000.0 | CA-Q-625 | 625E14500 | LIGHT POLE FOUNDATION |  |  |  |  | 0 |  |  | 0 |  | Traffic
CA-Q-625-000.0 | CA-Q-625 | 625E14500 | LIGHT POLE FOUNDATION |  |  |  |  | 0 |  |  | 0 |  | Traffic
CA-Q-625-000.0 | CA-Q-625 | 625E14500 | LIGHT POLE FOUNDATION |  |  |  |  | 0 |  |  | 0 |  | Traffic
CA-Q-625-000.0 | CA-Q-625 | 625E14500 | LIGHT POLE FOUNDATION |  |  |  |  | 0 |  |  | 0 |  | Traffic
CA-Q-625-000.0 | CA-Q-625 | 625E14501 | LIGHT POLE FOUNDATION, AS PER PLAN |  |  |  |  | 0 |  |  | 0 |  | Traffic
CA-Q-625-000.0 | CA-Q-625 | 625E14501 | LIGHT POLE FOUNDATION, AS PER PLAN |  |  |  |  | 0 |  |  | 0 |  | Traffic
CA-Q-625-000.0 | CA-Q-625 | 625E14501 | LIGHT POLE FOUNDATION, AS PER PLAN |  |  |  |  | 0 |  |  | 0 |  | Traffic
CA-Q-625-000.0 | CA-Q-625 | 625E14501 | LIGHT POLE FOUNDATION, AS PER PLAN |  |  |  |  | 0 |  |  | 0 |  | Traffic
CA-Q-625-000.0 | CA-Q-625 | 625E14501 | LIGHT POLE FOUNDATION, AS PER PLAN |  |  |  |  | 0 |  |  | 0 |  | Traffic
CA-Q-625-000.0 | CA-Q-625 | 625E14501 | LIGHT POLE FOUNDATION, AS PER PLAN |  |  |  |  | 0 |  |  | 0 |  | Traffic
CA-Q-625-000.0 | CA-Q-625 | 625E14501 | LIGHT POLE FOUNDATION, AS PER PLAN |  |  |  |  | 0 |  |  | 0 |  | Traffic
CA-Q-625-000.0 | CA-Q-625 | 625E14600 | LIGHT POLE FOUNDATION, MISC.: |  |  |  |  | 0 |  |  | 0 |  | Traffic
CA-Q-625-000.0 | CA-Q-625 | 625E14600 | LIGHT POLE FOUNDATION, MISC.: |  |  |  |  | 0 |  |  | 0 |  | Traffic
CA-Q-625-000.0 | CA-Q-625 | 625E14600 | LIGHT POLE FOUNDATION, MISC.: |  |  |  |  | 0 |  |  | 0 |  | Traffic
CA-Q-625-000.0 | CA-Q-625 | 625E14600 | LIGHT POLE FOUNDATION, MISC.: |  |  |  |  | 0 |  |  | 0 |  | Traffic
CA-Q-625-000.0 | CA-Q-625 | 625E14600 | LIGHT POLE FOUNDATION, MISC.: |  |  |  |  | 0 |  |  | 0 |  | Traffic
CA-Q-625-000.0 | CA-Q-625 | 625E14600 | LIGHT POLE FOUNDATION, MISC.: |  |  |  |  | 0 |  |  | 0 |  | Traffic
CA-Q-625-000.0 | CA-Q-625 | 625E14600 | LIGHT POLE FOUNDATION, MISC.: |  |  |  |  | 0 |  |  | 0 |  | Traffic
CA-Q-625-000.0 | CA-Q-625 | 625E15000 | LIGHT TOWER FOUNDATION, 36" X 15' DEEP |  |  |  |  | 0 |  |  | 0 |  | Traffic
CA-Q-625-000.0 | CA-Q-625 | 625E15000 | LIGHT TOWER FOUNDATION, 36" X 15' DEEP |  |  |  |  | 0 |  |  | 0 |  | Traffic
CA-Q-625-000.0 | CA-Q-625 | 625E15000 | LIGHT TOWER FOUNDATION, 36" X 15' DEEP |  |  |  |  | 0 |  |  | 0 |  | Traffic
CA-Q-625-000.0 | CA-Q-625 | 625E15000 | LIGHT TOWER FOUNDATION, 36" X 15' DEEP |  |  |  |  | 0 |  |  | 0 |  | Traffic
CA-Q-625-000.0 | CA-Q-625 | 625E15000 | LIGHT TOWER FOUNDATION, 36" X 15' DEEP |  |  |  |  | 0 |  |  | 0 |  | Traffic
CA-Q-625-000.0 | CA-Q-625 | 625E15000 | LIGHT TOWER FOUNDATION, 36" X 15' DEEP |  |  |  |  | 0 |  |  | 0 |  | Traffic
CA-Q-625-000.0 | CA-Q-625 | 625E15000 | LIGHT TOWER FOUNDATION, 36" X 15' DEEP |  |  |  |  | 0 |  |  | 0 |  | Traffic
CA-Q-625-000.0 | CA-Q-625 | 625E15001 | LIGHT TOWER FOUNDATION, 36" X 15' DEEP, AS PER PLAN |  |  |  |  | 0 |  |  | 0 |  | Traffic
CA-Q-625-000.0 | CA-Q-625 | 625E15001 | LIGHT TOWER FOUNDATION, 36" X 15' DEEP, AS PER PLAN |  |  |  |  | 0 |  |  | 0 |  | Traffic
CA-Q-625-000.0 | CA-Q-625 | 625E15001 | LIGHT TOWER FOUNDATION, 36" X 15' DEEP, AS PER PLAN |  |  |  |  | 0 |  |  | 0 |  | Traffic
CA-Q-625-000.0 | CA-Q-625 | 625E15001 | LIGHT TOWER FOUNDATION, 36" X 15' DEEP, AS PER PLAN |  |  |  |  | 0 |  |  | 0 |  | Traffic
CA-Q-625-000.0 | CA-Q-625 | 625E15001 | LIGHT TOWER FOUNDATION, 36" X 15' DEEP, AS PER PLAN |  |  |  |  | 0 |  |  | 0 |  | Traffic
CA-Q-625-000.0 | CA-Q-625 | 625E15001 | LIGHT TOWER FOUNDATION, 36" X 15' DEEP, AS PER PLAN |  |  |  |  | 0 |  |  | 0 |  | Traffic
CA-Q-625-000.0 | CA-Q-625 | 625E15001 | LIGHT TOWER FOUNDATION, 36" X 15' DEEP, AS PER PLAN |  |  |  |  | 0 |  |  | 0 |  | Traffic
CA-Q-625-000.0 | CA-Q-625 | 625E15100 | LIGHT TOWER FOUNDATION, 36" X 20' DEEP |  |  |  |  | 0 |  |  | 0 |  | Traffic
CA-Q-625-000.0 | CA-Q-625 | 625E15100 | LIGHT TOWER FOUNDATION, 36" X 20' DEEP |  |  |  |  | 0 |  |  | 0 |  | Traffic
CA-Q-625-000.0 | CA-Q-625 | 625E15100 | LIGHT TOWER FOUNDATION, 36" X 20' DEEP |  |  |  |  | 0 |  |  | 0 |  | Traffic
CA-Q-625-000.0 | CA-Q-625 | 625E15100 | LIGHT TOWER FOUNDATION, 36" X 20' DEEP |  |  |  |  | 0 |  |  | 0 |  | Traffic
CA-Q-625-000.0 | CA-Q-625 | 625E15100 | LIGHT TOWER FOUNDATION, 36" X 20' DEEP |  |  |  |  | 0 |  |  | 0 |  | Traffic
CA-Q-625-000.0 | CA-Q-625 | 625E15100 | LIGHT TOWER FOUNDATION, 36" X 20' DEEP |  |  |  |  | 0 |  |  | 0 |  | Traffic
CA-Q-625-000.0 | CA-Q-625 | 625E15100 | LIGHT TOWER FOUNDATION, 36" X 20' DEEP |  |  |  |  | 0 |  |  | 0 |  | Traffic
CA-Q-625-000.0 | CA-Q-625 | 625E15101 | LIGHT TOWER FOUNDATION, 36" X 20' DEEP, AS PER PLAN |  |  |  |  | 0 |  |  | 0 |  | Traffic
CA-Q-625-000.0 | CA-Q-625 | 625E15101 | LIGHT TOWER FOUNDATION, 36" X 20' DEEP, AS PER PLAN |  |  |  |  | 0 |  |  | 0 |  | Traffic
CA-Q-625-000.0 | CA-Q-625 | 625E15101 | LIGHT TOWER FOUNDATION, 36" X 20' DEEP, AS PER PLAN |  |  |  |  | 0 |  |  | 0 |  | Traffic
CA-Q-625-000.0 | CA-Q-625 | 625E15101 | LIGHT TOWER FOUNDATION, 36" X 20' DEEP, AS PER PLAN |  |  |  |  | 0 |  |  | 0 |  | Traffic
CA-Q-625-000.0 | CA-Q-625 | 625E15101 | LIGHT TOWER FOUNDATION, 36" X 20' DEEP, AS PER PLAN |  |  |  |  | 0 |  |  | 0 |  | Traffic
CA-Q-625-000.0 | CA-Q-625 | 625E15101 | LIGHT TOWER FOUNDATION, 36" X 20' DEEP, AS PER PLAN |  |  |  |  | 0 |  |  | 0 |  | Traffic
CA-Q-625-000.0 | CA-Q-625 | 625E15101 | LIGHT TOWER FOUNDATION, 36" X 20' DEEP, AS PER PLAN |  |  |  |  | 0 |  |  | 0 |  | Traffic
CA-Q-625-000.0 | CA-Q-625 | 625E15200 | LIGHT TOWER FOUNDATION, 36" X 25' DEEP |  |  |  |  | 0 |  |  | 0 |  | Traffic
CA-Q-625-000.0 | CA-Q-625 | 625E15200 | LIGHT TOWER FOUNDATION, 36" X 25' DEEP |  |  |  |  | 0 |  |  | 0 |  | Traffic
CA-Q-625-000.0 | CA-Q-625 | 625E15200 | LIGHT TOWER FOUNDATION, 36" X 25' DEEP |  |  |  |  | 0 |  |  | 0 |  | Traffic
CA-Q-625-000.0 | CA-Q-625 | 625E15200 | LIGHT TOWER FOUNDATION, 36" X 25' DEEP |  |  |  |  | 0 |  |  | 0 |  | Traffic
CA-Q-625-000.0 | CA-Q-625 | 625E15200 | LIGHT TOWER FOUNDATION, 36" X 25' DEEP |  |  |  |  | 0 |  |  | 0 |  | Traffic
CA-Q-625-000.0 | CA-Q-625 | 625E15200 | LIGHT TOWER FOUNDATION, 36" X 25' DEEP |  |  |  |  | 0 |  |  | 0 |  | Traffic
CA-Q-625-000.0 | CA-Q-625 | 625E15200 | LIGHT TOWER FOUNDATION, 36" X 25' DEEP |  |  |  |  | 0 |  |  | 0 |  | Traffic
CA-Q-625-000.0 | CA-Q-625 | 625E15201 | LIGHT TOWER FOUNDATION, 36" X 25' DEEP, AS PER PLAN |  |  |  |  | 0 |  |  | 0 |  | Traffic
CA-Q-625-000.0 | CA-Q-625 | 625E15201 | LIGHT TOWER FOUNDATION, 36" X 25' DEEP, AS PER PLAN |  |  |  |  | 0 |  |  | 0 |  | Traffic
CA-Q-625-000.0 | CA-Q-625 | 625E15201 | LIGHT TOWER FOUNDATION, 36" X 25' DEEP, AS PER PLAN |  |  |  |  | 0 |  |  | 0 |  | Traffic
CA-Q-625-000.0 | CA-Q-625 | 625E15201 | LIGHT TOWER FOUNDATION, 36" X 25' DEEP, AS PER PLAN |  |  |  |  | 0 |  |  | 0 |  | Traffic
CA-Q-625-000.0 | CA-Q-625 | 625E15201 | LIGHT TOWER FOUNDATION, 36" X 25' DEEP, AS PER PLAN |  |  |  |  | 0 |  |  | 0 |  | Traffic
CA-Q-625-000.0 | CA-Q-625 | 625E15201 | LIGHT TOWER FOUNDATION, 36" X 25' DEEP, AS PER PLAN |  |  |  |  | 0 |  |  | 0 |  | Traffic
CA-Q-625-000.0 | CA-Q-625 | 625E15201 | LIGHT TOWER FOUNDATION, 36" X 25' DEEP, AS PER PLAN |  |  |  |  | 0 |  |  | 0 |  | Traffic
CA-Q-625-000.0 | CA-Q-625 | 625E15300 | LIGHT TOWER FOUNDATION, 36" X 30' DEEP |  |  |  |  | 0 |  |  | 0 |  | Traffic
CA-Q-625-000.0 | CA-Q-625 | 625E15300 | LIGHT TOWER FOUNDATION, 36" X 30' DEEP |  |  |  |  | 0 |  |  | 0 |  | Traffic
CA-Q-625-000.0 | CA-Q-625 | 625E15300 | LIGHT TOWER FOUNDATION, 36" X 30' DEEP |  |  |  |  | 0 |  |  | 0 |  | Traffic
CA-Q-625-000.0 | CA-Q-625 | 625E15300 | LIGHT TOWER FOUNDATION, 36" X 30' DEEP |  |  |  |  | 0 |  |  | 0 |  | Traffic
CA-Q-625-000.0 | CA-Q-625 | 625E15300 | LIGHT TOWER FOUNDATION, 36" X 30' DEEP |  |  |  |  | 0 |  |  | 0 |  | Traffic
CA-Q-625-000.0 | CA-Q-625 | 625E15300 | LIGHT TOWER FOUNDATION, 36" X 30' DEEP |  |  |  |  | 0 |  |  | 0 |  | Traffic
CA-Q-625-000.0 | CA-Q-625 | 625E15300 | LIGHT TOWER FOUNDATION, 36" X 30' DEEP |  |  |  |  | 0 |  |  | 0 |  | Traffic
CA-Q-625-000.0 | CA-Q-625 | 625E15301 | LIGHT TOWER FOUNDATION, 36" X 30' DEEP, AS PER PLAN |  |  |  |  | 0 |  |  | 0 |  | Traffic
CA-Q-625-000.0 | CA-Q-625 | 625E15301 | LIGHT TOWER FOUNDATION, 36" X 30' DEEP, AS PER PLAN |  |  |  |  | 0 |  |  | 0 |  | Traffic
CA-Q-625-000.0 | CA-Q-625 | 625E15301 | LIGHT TOWER FOUNDATION, 36" X 30' DEEP, AS PER PLAN |  |  |  |  | 0 |  |  | 0 |  | Traffic
CA-Q-625-000.0 | CA-Q-625 | 625E15301 | LIGHT TOWER FOUNDATION, 36" X 30' DEEP, AS PER PLAN |  |  |  |  | 0 |  |  | 0 |  | Traffic
CA-Q-625-000.0 | CA-Q-625 | 625E15301 | LIGHT TOWER FOUNDATION, 36" X 30' DEEP, AS PER PLAN |  |  |  |  | 0 |  |  | 0 |  | Traffic
CA-Q-625-000.0 | CA-Q-625 | 625E15301 | LIGHT TOWER FOUNDATION, 36" X 30' DEEP, AS PER PLAN |  |  |  |  | 0 |  |  | 0 |  | Traffic
CA-Q-625-000.0 | CA-Q-625 | 625E15301 | LIGHT TOWER FOUNDATION, 36" X 30' DEEP, AS PER PLAN |  |  |  |  | 0 |  |  | 0 |  | Traffic
CA-Q-625-000.0 | CA-Q-625 | 625E15400 | LIGHT TOWER FOUNDATION, 42" X 25' DEEP |  |  |  |  | 0 |  |  | 0 |  | Traffic
CA-Q-625-000.0 | CA-Q-625 | 625E15400 | LIGHT TOWER FOUNDATION, 42" X 25' DEEP |  |  |  |  | 0 |  |  | 0 |  | Traffic
CA-Q-625-000.0 | CA-Q-625 | 625E15400 | LIGHT TOWER FOUNDATION, 42" X 25' DEEP |  |  |  |  | 0 |  |  | 0 |  | Traffic
CA-Q-625-000.0 | CA-Q-625 | 625E15400 | LIGHT TOWER FOUNDATION, 42" X 25' DEEP |  |  |  |  | 0 |  |  | 0 |  | Traffic
CA-Q-625-000.0 | CA-Q-625 | 625E15400 | LIGHT TOWER FOUNDATION, 42" X 25' DEEP |  |  |  |  | 0 |  |  | 0 |  | Traffic
CA-Q-625-000.0 | CA-Q-625 | 625E15400 | LIGHT TOWER FOUNDATION, 42" X 25' DEEP |  |  |  |  | 0 |  |  | 0 |  | Traffic
CA-Q-625-000.0 | CA-Q-625 | 625E15400 | LIGHT TOWER FOUNDATION, 42" X 25' DEEP |  |  |  |  | 0 |  |  | 0 |  | Traffic
CA-Q-625-000.0 | CA-Q-625 | 625E15500 | LIGHT TOWER FOUNDATION, 42" X 30' DEEP |  |  |  |  | 0 |  |  | 0 |  | Traffic
CA-Q-625-000.0 | CA-Q-625 | 625E15500 | LIGHT TOWER FOUNDATION, 42" X 30' DEEP |  |  |  |  | 0 |  |  | 0 |  | Traffic
CA-Q-625-000.0 | CA-Q-625 | 625E15500 | LIGHT TOWER FOUNDATION, 42" X 30' DEEP |  |  |  |  | 0 |  |  | 0 |  | Traffic
CA-Q-625-000.0 | CA-Q-625 | 625E15500 | LIGHT TOWER FOUNDATION, 42" X 30' DEEP |  |  |  |  | 0 |  |  | 0 |  | Traffic
CA-Q-625-000.0 | CA-Q-625 | 625E15500 | LIGHT TOWER FOUNDATION, 42" X 30' DEEP |  |  |  |  | 0 |  |  | 0 |  | Traffic
CA-Q-625-000.0 | CA-Q-625 | 625E15500 | LIGHT TOWER FOUNDATION, 42" X 30' DEEP |  |  |  |  | 0 |  |  | 0 |  | Traffic
CA-Q-625-000.0 | CA-Q-625 | 625E15500 | LIGHT TOWER FOUNDATION, 42" X 30' DEEP |  |  |  |  | 0 |  |  | 0 |  | Traffic
CA-Q-625-000.0 | CA-Q-625 | 625E15700 | LIGHT TOWER FOUNDATION, MISC.: |  |  |  |  | 0 |  |  | 0 |  | Traffic
CA-Q-625-000.0 | CA-Q-625 | 625E15700 | LIGHT TOWER FOUNDATION, MISC.: |  |  |  |  | 0 |  |  | 0 |  | Traffic
CA-Q-625-000.0 | CA-Q-625 | 625E15700 | LIGHT TOWER FOUNDATION, MISC.: |  |  |  |  | 0 |  |  | 0 |  | Traffic
CA-Q-625-000.0 | CA-Q-625 | 625E15700 | LIGHT TOWER FOUNDATION, MISC.: |  |  |  |  | 0 |  |  | 0 |  | Traffic
CA-Q-625-000.0 | CA-Q-625 | 625E15700 | LIGHT TOWER FOUNDATION, MISC.: |  |  |  |  | 0 |  |  | 0 |  | Traffic
CA-Q-625-000.0 | CA-Q-625 | 625E15700 | LIGHT TOWER FOUNDATION, MISC.: |  |  |  |  | 0 |  |  | 0 |  | Traffic
CA-Q-625-000.0 | CA-Q-625 | 625E15700 | LIGHT TOWER FOUNDATION, MISC.: |  |  |  |  | 0 |  |  | 0 |  | Traffic
CA-Q-625-000.0 | CA-Q-625 | 625E17900 | BRACKET ARM |  |  |  |  | 0 |  |  | 0 |  | Traffic
CA-Q-625-000.0 | CA-Q-625 | 625E17900 | BRACKET ARM |  |  |  |  | 0 |  |  | 0 |  | Traffic
CA-Q-625-000.0 | CA-Q-625 | 625E17900 | BRACKET ARM |  |  |  |  | 0 |  |  | 0 |  | Traffic
CA-Q-625-000.0 | CA-Q-625 | 625E17900 | BRACKET ARM |  |  |  |  | 0 |  |  | 0 |  | Traffic
CA-Q-625-000.0 | CA-Q-625 | 625E17900 | BRACKET ARM |  |  |  |  | 0 |  |  | 0 |  | Traffic
CA-Q-625-000.0 | CA-Q-625 | 625E17900 | BRACKET ARM |  |  |  |  | 0 |  |  | 0 |  | Traffic
CA-Q-625-000.0 | CA-Q-625 | 625E17900 | BRACKET ARM |  |  |  |  | 0 |  |  | 0 |  | Traffic
CA-Q-625-000.0 | CA-Q-625 | 625E17900 | BRACKET ARM |  |  |  |  | 0 |  |  | 0 |  | Traffic
CA-Q-625-000.0 | CA-Q-625 | 625E17900 | BRACKET ARM |  |  |  |  | 0 |  |  | 0 |  | Traffic
CA-Q-625-000.0 | CA-Q-625 | 625E17900 | BRACKET ARM |  |  |  |  | 0 |  |  | 0 |  | Traffic
CA-Q-625-000.0 | CA-Q-625 | 625E17900 | BRACKET ARM |  |  |  |  | 0 |  |  | 0 |  | Traffic
CA-Q-625-000.0 | CA-Q-625 | 625E17900 | BRACKET ARM |  |  |  |  | 0 |  |  | 0 |  | Traffic
CA-Q-625-000.0 | CA-Q-625 | 625E17900 | BRACKET ARM |  |  |  |  | 0 |  |  | 0 |  | Traffic
CA-Q-625-000.0 | CA-Q-625 | 625E17900 | BRACKET ARM |  |  |  |  | 0 |  |  | 0 |  | Traffic
CA-Q-625-000.0 | CA-Q-625 | 625E17901 | BRACKET ARM, AS PER PLAN |  |  |  |  | 0 |  |  | 0 |  | Traffic
CA-Q-625-000.0 | CA-Q-625 | 625E17901 | BRACKET ARM, AS PER PLAN |  |  |  |  | 0 |  |  | 0 |  | Traffic
CA-Q-625-000.0 | CA-Q-625 | 625E17901 | BRACKET ARM, AS PER PLAN |  |  |  |  | 0 |  |  | 0 |  | Traffic
CA-Q-625-000.0 | CA-Q-625 | 625E17901 | BRACKET ARM, AS PER PLAN |  |  |  |  | 0 |  |  | 0 |  | Traffic
CA-Q-625-000.0 | CA-Q-625 | 625E17901 | BRACKET ARM, AS PER PLAN |  |  |  |  | 0 |  |  | 0 |  | Traffic
CA-Q-625-000.0 | CA-Q-625 | 625E17901 | BRACKET ARM, AS PER PLAN |  |  |  |  | 0 |  |  | 0 |  | Traffic
CA-Q-625-000.0 | CA-Q-625 | 625E17901 | BRACKET ARM, AS PER PLAN |  |  |  |  | 0 |  |  | 0 |  | Traffic
CA-Q-625-000.0 | CA-Q-625 | 625E17901 | BRACKET ARM, AS PER PLAN |  |  |  |  | 0 |  |  | 0 |  | Traffic
CA-Q-625-000.0 | CA-Q-625 | 625E17901 | BRACKET ARM, AS PER PLAN |  |  |  |  | 0 |  |  | 0 |  | Traffic
CA-Q-625-000.0 | CA-Q-625 | 625E17901 | BRACKET ARM, AS PER PLAN |  |  |  |  | 0 |  |  | 0 |  | Traffic
CA-Q-625-000.0 | CA-Q-625 | 625E17901 | BRACKET ARM, AS PER PLAN |  |  |  |  | 0 |  |  | 0 |  | Traffic
CA-Q-625-000.0 | CA-Q-625 | 625E17901 | BRACKET ARM, AS PER PLAN |  |  |  |  | 0 |  |  | 0 |  | Traffic
CA-Q-625-000.0 | CA-Q-625 | 625E17901 | BRACKET ARM, AS PER PLAN |  |  |  |  | 0 |  |  | 0 |  | Traffic
CA-Q-625-000.0 | CA-Q-625 | 625E17901 | BRACKET ARM, AS PER PLAN |  |  |  |  | 0 |  |  | 0 |  | Traffic
CA-Q-625-000.0 | CA-Q-625 | 625E17950 | BRACKET ARM, 6' |  |  |  |  | 0 |  |  | 0 |  | Traffic
CA-Q-625-000.0 | CA-Q-625 | 625E17950 | BRACKET ARM, 6' |  |  |  |  | 0 |  |  | 0 |  | Traffic
CA-Q-625-000.0 | CA-Q-625 | 625E17950 | BRACKET ARM, 6' |  |  |  |  | 0 |  |  | 0 |  | Traffic
CA-Q-625-000.0 | CA-Q-625 | 625E17950 | BRACKET ARM, 6' |  |  |  |  | 0 |  |  | 0 |  | Traffic
CA-Q-625-000.0 | CA-Q-625 | 625E17950 | BRACKET ARM, 6' |  |  |  |  | 0 |  |  | 0 |  | Traffic
CA-Q-625-000.0 | CA-Q-625 | 625E17950 | BRACKET ARM, 6' |  |  |  |  | 0 |  |  | 0 |  | Traffic
CA-Q-625-000.0 | CA-Q-625 | 625E17950 | BRACKET ARM, 6' |  |  |  |  | 0 |  |  | 0 |  | Traffic
CA-Q-625-000.0 | CA-Q-625 | 625E17950 | BRACKET ARM, 6' |  |  |  |  | 0 |  |  | 0 |  | Traffic
CA-Q-625-000.0 | CA-Q-625 | 625E17950 | BRACKET ARM, 6' |  |  |  |  | 0 |  |  | 0 |  | Traffic
CA-Q-625-000.0 | CA-Q-625 | 625E17950 | BRACKET ARM, 6' |  |  |  |  | 0 |  |  | 0 |  | Traffic
CA-Q-625-000.0 | CA-Q-625 | 625E17950 | BRACKET ARM, 6' |  |  |  |  | 0 |  |  | 0 |  | Traffic
CA-Q-625-000.0 | CA-Q-625 | 625E17950 | BRACKET ARM, 6' |  |  |  |  | 0 |  |  | 0 |  | Traffic
CA-Q-625-000.0 | CA-Q-625 | 625E17950 | BRACKET ARM, 6' |  |  |  |  | 0 |  |  | 0 |  | Traffic
CA-Q-625-000.0 | CA-Q-625 | 625E17950 | BRACKET ARM, 6' |  |  |  |  | 0 |  |  | 0 |  | Traffic
CA-Q-625-000.0 | CA-Q-625 | 625E17951 | BRACKET ARM, 6', AS PER PLAN |  |  |  |  | 0 |  |  | 0 |  | Traffic
CA-Q-625-000.0 | CA-Q-625 | 625E17951 | BRACKET ARM, 6', AS PER PLAN |  |  |  |  | 0 |  |  | 0 |  | Traffic
CA-Q-625-000.0 | CA-Q-625 | 625E17951 | BRACKET ARM, 6', AS PER PLAN |  |  |  |  | 0 |  |  | 0 |  | Traffic
CA-Q-625-000.0 | CA-Q-625 | 625E17951 | BRACKET ARM, 6', AS PER PLAN |  |  |  |  | 0 |  |  | 0 |  | Traffic
CA-Q-625-000.0 | CA-Q-625 | 625E17951 | BRACKET ARM, 6', AS PER PLAN |  |  |  |  | 0 |  |  | 0 |  | Traffic
CA-Q-625-000.0 | CA-Q-625 | 625E17951 | BRACKET ARM, 6', AS PER PLAN |  |  |  |  | 0 |  |  | 0 |  | Traffic
CA-Q-625-000.0 | CA-Q-625 | 625E17951 | BRACKET ARM, 6', AS PER PLAN |  |  |  |  | 0 |  |  | 0 |  | Traffic
CA-Q-625-000.0 | CA-Q-625 | 625E17951 | BRACKET ARM, 6', AS PER PLAN |  |  |  |  | 0 |  |  | 0 |  | Traffic
CA-Q-625-000.0 | CA-Q-625 | 625E17951 | BRACKET ARM, 6', AS PER PLAN |  |  |  |  | 0 |  |  | 0 |  | Traffic
CA-Q-625-000.0 | CA-Q-625 | 625E17951 | BRACKET ARM, 6', AS PER PLAN |  |  |  |  | 0 |  |  | 0 |  | Traffic
CA-Q-625-000.0 | CA-Q-625 | 625E17951 | BRACKET ARM, 6', AS PER PLAN |  |  |  |  | 0 |  |  | 0 |  | Traffic
CA-Q-625-000.0 | CA-Q-625 | 625E17951 | BRACKET ARM, 6', AS PER PLAN |  |  |  |  | 0 |  |  | 0 |  | Traffic
CA-Q-625-000.0 | CA-Q-625 | 625E17951 | BRACKET ARM, 6', AS PER PLAN |  |  |  |  | 0 |  |  | 0 |  | Traffic
CA-Q-625-000.0 | CA-Q-625 | 625E17951 | BRACKET ARM, 6', AS PER PLAN |  |  |  |  | 0 |  |  | 0 |  | Traffic
CA-Q-625-000.0 | CA-Q-625 | 625E17960 | BRACKET ARM, 8' |  |  |  |  | 0 |  |  | 0 |  | Traffic
CA-Q-625-000.0 | CA-Q-625 | 625E17960 | BRACKET ARM, 8' |  |  |  |  | 0 |  |  | 0 |  | Traffic
CA-Q-625-000.0 | CA-Q-625 | 625E17960 | BRACKET ARM, 8' |  |  |  |  | 0 |  |  | 0 |  | Traffic
CA-Q-625-000.0 | CA-Q-625 | 625E17960 | BRACKET ARM, 8' |  |  |  |  | 0 |  |  | 0 |  | Traffic
CA-Q-625-000.0 | CA-Q-625 | 625E17960 | BRACKET ARM, 8' |  |  |  |  | 0 |  |  | 0 |  | Traffic
CA-Q-625-000.0 | CA-Q-625 | 625E17960 | BRACKET ARM, 8' |  |  |  |  | 0 |  |  | 0 |  | Traffic
CA-Q-625-000.0 | CA-Q-625 | 625E17960 | BRACKET ARM, 8' |  |  |  |  | 0 |  |  | 0 |  | Traffic
CA-Q-625-000.0 | CA-Q-625 | 625E17960 | BRACKET ARM, 8' |  |  |  |  | 0 |  |  | 0 |  | Traffic
CA-Q-625-000.0 | CA-Q-625 | 625E17960 | BRACKET ARM, 8' |  |  |  |  | 0 |  |  | 0 |  | Traffic
CA-Q-625-000.0 | CA-Q-625 | 625E17960 | BRACKET ARM, 8' |  |  |  |  | 0 |  |  | 0 |  | Traffic
CA-Q-625-000.0 | CA-Q-625 | 625E17960 | BRACKET ARM, 8' |  |  |  |  | 0 |  |  | 0 |  | Traffic
CA-Q-625-000.0 | CA-Q-625 | 625E17960 | BRACKET ARM, 8' |  |  |  |  | 0 |  |  | 0 |  | Traffic
CA-Q-625-000.0 | CA-Q-625 | 625E17960 | BRACKET ARM, 8' |  |  |  |  | 0 |  |  | 0 |  | Traffic
CA-Q-625-000.0 | CA-Q-625 | 625E17960 | BRACKET ARM, 8' |  |  |  |  | 0 |  |  | 0 |  | Traffic
CA-Q-625-000.0 | CA-Q-625 | 625E17961 | BRACKET ARM, 8', AS PER PLAN |  |  |  |  | 0 |  |  | 0 |  | Traffic
CA-Q-625-000.0 | CA-Q-625 | 625E17961 | BRACKET ARM, 8', AS PER PLAN |  |  |  |  | 0 |  |  | 0 |  | Traffic
CA-Q-625-000.0 | CA-Q-625 | 625E17961 | BRACKET ARM, 8', AS PER PLAN |  |  |  |  | 0 |  |  | 0 |  | Traffic
CA-Q-625-000.0 | CA-Q-625 | 625E17961 | BRACKET ARM, 8', AS PER PLAN |  |  |  |  | 0 |  |  | 0 |  | Traffic
CA-Q-625-000.0 | CA-Q-625 | 625E17961 | BRACKET ARM, 8', AS PER PLAN |  |  |  |  | 0 |  |  | 0 |  | Traffic
CA-Q-625-000.0 | CA-Q-625 | 625E17961 | BRACKET ARM, 8', AS PER PLAN |  |  |  |  | 0 |  |  | 0 |  | Traffic
CA-Q-625-000.0 | CA-Q-625 | 625E17961 | BRACKET ARM, 8', AS PER PLAN |  |  |  |  | 0 |  |  | 0 |  | Traffic
CA-Q-625-000.0 | CA-Q-625 | 625E17961 | BRACKET ARM, 8', AS PER PLAN |  |  |  |  | 0 |  |  | 0 |  | Traffic
CA-Q-625-000.0 | CA-Q-625 | 625E17961 | BRACKET ARM, 8', AS PER PLAN |  |  |  |  | 0 |  |  | 0 |  | Traffic
CA-Q-625-000.0 | CA-Q-625 | 625E17961 | BRACKET ARM, 8', AS PER PLAN |  |  |  |  | 0 |  |  | 0 |  | Traffic
CA-Q-625-000.0 | CA-Q-625 | 625E17961 | BRACKET ARM, 8', AS PER PLAN |  |  |  |  | 0 |  |  | 0 |  | Traffic
CA-Q-625-000.0 | CA-Q-625 | 625E17961 | BRACKET ARM, 8', AS PER PLAN |  |  |  |  | 0 |  |  | 0 |  | Traffic
CA-Q-625-000.0 | CA-Q-625 | 625E17961 | BRACKET ARM, 8', AS PER PLAN |  |  |  |  | 0 |  |  | 0 |  | Traffic
CA-Q-625-000.0 | CA-Q-625 | 625E17961 | BRACKET ARM, 8', AS PER PLAN |  |  |  |  | 0 |  |  | 0 |  | Traffic
CA-Q-625-000.0 | CA-Q-625 | 625E18000 | BRACKET ARM, 10' |  |  |  |  | 0 |  |  | 0 |  | Traffic
CA-Q-625-000.0 | CA-Q-625 | 625E18000 | BRACKET ARM, 10' |  |  |  |  | 0 |  |  | 0 |  | Traffic
CA-Q-625-000.0 | CA-Q-625 | 625E18000 | BRACKET ARM, 10' |  |  |  |  | 0 |  |  | 0 |  | Traffic
CA-Q-625-000.0 | CA-Q-625 | 625E18000 | BRACKET ARM, 10' |  |  |  |  | 0 |  |  | 0 |  | Traffic
CA-Q-625-000.0 | CA-Q-625 | 625E18000 | BRACKET ARM, 10' |  |  |  |  | 0 |  |  | 0 |  | Traffic
CA-Q-625-000.0 | CA-Q-625 | 625E18000 | BRACKET ARM, 10' |  |  |  |  | 0 |  |  | 0 |  | Traffic
CA-Q-625-000.0 | CA-Q-625 | 625E18000 | BRACKET ARM, 10' |  |  |  |  | 0 |  |  | 0 |  | Traffic
CA-Q-625-000.0 | CA-Q-625 | 625E18000 | BRACKET ARM, 10' |  |  |  |  | 0 |  |  | 0 |  | Traffic
CA-Q-625-000.0 | CA-Q-625 | 625E18000 | BRACKET ARM, 10' |  |  |  |  | 0 |  |  | 0 |  | Traffic
CA-Q-625-000.0 | CA-Q-625 | 625E18000 | BRACKET ARM, 10' |  |  |  |  | 0 |  |  | 0 |  | Traffic
CA-Q-625-000.0 | CA-Q-625 | 625E18000 | BRACKET ARM, 10' |  |  |  |  | 0 |  |  | 0 |  | Traffic
CA-Q-625-000.0 | CA-Q-625 | 625E18000 | BRACKET ARM, 10' |  |  |  |  | 0 |  |  | 0 |  | Traffic
CA-Q-625-000.0 | CA-Q-625 | 625E18000 | BRACKET ARM, 10' |  |  |  |  | 0 |  |  | 0 |  | Traffic
CA-Q-625-000.0 | CA-Q-625 | 625E18000 | BRACKET ARM, 10' |  |  |  |  | 0 |  |  | 0 |  | Traffic
CA-Q-625-000.0 | CA-Q-625 | 625E18001 | BRACKET ARM, 10', AS PER PLAN |  |  |  |  | 0 |  |  | 0 |  | Traffic
CA-Q-625-000.0 | CA-Q-625 | 625E18001 | BRACKET ARM, 10', AS PER PLAN |  |  |  |  | 0 |  |  | 0 |  | Traffic
CA-Q-625-000.0 | CA-Q-625 | 625E18001 | BRACKET ARM, 10', AS PER PLAN |  |  |  |  | 0 |  |  | 0 |  | Traffic
CA-Q-625-000.0 | CA-Q-625 | 625E18001 | BRACKET ARM, 10', AS PER PLAN |  |  |  |  | 0 |  |  | 0 |  | Traffic
CA-Q-625-000.0 | CA-Q-625 | 625E18001 | BRACKET ARM, 10', AS PER PLAN |  |  |  |  | 0 |  |  | 0 |  | Traffic
CA-Q-625-000.0 | CA-Q-625 | 625E18001 | BRACKET ARM, 10', AS PER PLAN |  |  |  |  | 0 |  |  | 0 |  | Traffic
CA-Q-625-000.0 | CA-Q-625 | 625E18001 | BRACKET ARM, 10', AS PER PLAN |  |  |  |  | 0 |  |  | 0 |  | Traffic
CA-Q-625-000.0 | CA-Q-625 | 625E18001 | BRACKET ARM, 10', AS PER PLAN |  |  |  |  | 0 |  |  | 0 |  | Traffic
CA-Q-625-000.0 | CA-Q-625 | 625E18001 | BRACKET ARM, 10', AS PER PLAN |  |  |  |  | 0 |  |  | 0 |  | Traffic
CA-Q-625-000.0 | CA-Q-625 | 625E18001 | BRACKET ARM, 10', AS PER PLAN |  |  |  |  | 0 |  |  | 0 |  | Traffic
CA-Q-625-000.0 | CA-Q-625 | 625E18001 | BRACKET ARM, 10', AS PER PLAN |  |  |  |  | 0 |  |  | 0 |  | Traffic
CA-Q-625-000.0 | CA-Q-625 | 625E18001 | BRACKET ARM, 10', AS PER PLAN |  |  |  |  | 0 |  |  | 0 |  | Traffic
CA-Q-625-000.0 | CA-Q-625 | 625E18001 | BRACKET ARM, 10', AS PER PLAN |  |  |  |  | 0 |  |  | 0 |  | Traffic
CA-Q-625-000.0 | CA-Q-625 | 625E18001 | BRACKET ARM, 10', AS PER PLAN |  |  |  |  | 0 |  |  | 0 |  | Traffic
CA-Q-625-000.0 | CA-Q-625 | 625E18100 | BRACKET ARM, 12' |  |  |  |  | 0 |  |  | 0 |  | Traffic
CA-Q-625-000.0 | CA-Q-625 | 625E18100 | BRACKET ARM, 12' |  |  |  |  | 0 |  |  | 0 |  | Traffic
CA-Q-625-000.0 | CA-Q-625 | 625E18100 | BRACKET ARM, 12' |  |  |  |  | 0 |  |  | 0 |  | Traffic
CA-Q-625-000.0 | CA-Q-625 | 625E18100 | BRACKET ARM, 12' |  |  |  |  | 0 |  |  | 0 |  | Traffic
CA-Q-625-000.0 | CA-Q-625 | 625E18100 | BRACKET ARM, 12' |  |  |  |  | 0 |  |  | 0 |  | Traffic
CA-Q-625-000.0 | CA-Q-625 | 625E18100 | BRACKET ARM, 12' |  |  |  |  | 0 |  |  | 0 |  | Traffic
CA-Q-625-000.0 | CA-Q-625 | 625E18100 | BRACKET ARM, 12' |  |  |  |  | 0 |  |  | 0 |  | Traffic
CA-Q-625-000.0 | CA-Q-625 | 625E18100 | BRACKET ARM, 12' |  |  |  |  | 0 |  |  | 0 |  | Traffic
CA-Q-625-000.0 | CA-Q-625 | 625E18100 | BRACKET ARM, 12' |  |  |  |  | 0 |  |  | 0 |  | Traffic
CA-Q-625-000.0 | CA-Q-625 | 625E18100 | BRACKET ARM, 12' |  |  |  |  | 0 |  |  | 0 |  | Traffic
CA-Q-625-000.0 | CA-Q-625 | 625E18100 | BRACKET ARM, 12' |  |  |  |  | 0 |  |  | 0 |  | Traffic
CA-Q-625-000.0 | CA-Q-625 | 625E18100 | BRACKET ARM, 12' |  |  |  |  | 0 |  |  | 0 |  | Traffic
CA-Q-625-000.0 | CA-Q-625 | 625E18100 | BRACKET ARM, 12' |  |  |  |  | 0 |  |  | 0 |  | Traffic
CA-Q-625-000.0 | CA-Q-625 | 625E18100 | BRACKET ARM, 12' |  |  |  |  | 0 |  |  | 0 |  | Traffic
CA-Q-625-000.0 | CA-Q-625 | 625E18101 | BRACKET ARM, 12', AS PER PLAN |  |  |  |  | 0 |  |  | 0 |  | Traffic
CA-Q-625-000.0 | CA-Q-625 | 625E18101 | BRACKET ARM, 12', AS PER PLAN |  |  |  |  | 0 |  |  | 0 |  | Traffic
CA-Q-625-000.0 | CA-Q-625 | 625E18101 | BRACKET ARM, 12', AS PER PLAN |  |  |  |  | 0 |  |  | 0 |  | Traffic
CA-Q-625-000.0 | CA-Q-625 | 625E18101 | BRACKET ARM, 12', AS PER PLAN |  |  |  |  | 0 |  |  | 0 |  | Traffic
CA-Q-625-000.0 | CA-Q-625 | 625E18101 | BRACKET ARM, 12', AS PER PLAN |  |  |  |  | 0 |  |  | 0 |  | Traffic
CA-Q-625-000.0 | CA-Q-625 | 625E18101 | BRACKET ARM, 12', AS PER PLAN |  |  |  |  | 0 |  |  | 0 |  | Traffic
CA-Q-625-000.0 | CA-Q-625 | 625E18101 | BRACKET ARM, 12', AS PER PLAN |  |  |  |  | 0 |  |  | 0 |  | Traffic
CA-Q-625-000.0 | CA-Q-625 | 625E18101 | BRACKET ARM, 12', AS PER PLAN |  |  |  |  | 0 |  |  | 0 |  | Traffic
CA-Q-625-000.0 | CA-Q-625 | 625E18101 | BRACKET ARM, 12', AS PER PLAN |  |  |  |  | 0 |  |  | 0 |  | Traffic
CA-Q-625-000.0 | CA-Q-625 | 625E18101 | BRACKET ARM, 12', AS PER PLAN |  |  |  |  | 0 |  |  | 0 |  | Traffic
CA-Q-625-000.0 | CA-Q-625 | 625E18101 | BRACKET ARM, 12', AS PER PLAN |  |  |  |  | 0 |  |  | 0 |  | Traffic
CA-Q-625-000.0 | CA-Q-625 | 625E18101 | BRACKET ARM, 12', AS PER PLAN |  |  |  |  | 0 |  |  | 0 |  | Traffic
CA-Q-625-000.0 | CA-Q-625 | 625E18101 | BRACKET ARM, 12', AS PER PLAN |  |  |  |  | 0 |  |  | 0 |  | Traffic
CA-Q-625-000.0 | CA-Q-625 | 625E18101 | BRACKET ARM, 12', AS PER PLAN |  |  |  |  | 0 |  |  | 0 |  | Traffic
CA-Q-625-000.0 | CA-Q-625 | 625E18110 | BRACKET ARM, 14' |  |  |  |  | 0 |  |  | 0 |  | Traffic
CA-Q-625-000.0 | CA-Q-625 | 625E18110 | BRACKET ARM, 14' |  |  |  |  | 0 |  |  | 0 |  | Traffic
CA-Q-625-000.0 | CA-Q-625 | 625E18110 | BRACKET ARM, 14' |  |  |  |  | 0 |  |  | 0 |  | Traffic
CA-Q-625-000.0 | CA-Q-625 | 625E18110 | BRACKET ARM, 14' |  |  |  |  | 0 |  |  | 0 |  | Traffic
CA-Q-625-000.0 | CA-Q-625 | 625E18110 | BRACKET ARM, 14' |  |  |  |  | 0 |  |  | 0 |  | Traffic
CA-Q-625-000.0 | CA-Q-625 | 625E18110 | BRACKET ARM, 14' |  |  |  |  | 0 |  |  | 0 |  | Traffic
CA-Q-625-000.0 | CA-Q-625 | 625E18110 | BRACKET ARM, 14' |  |  |  |  | 0 |  |  | 0 |  | Traffic
CA-Q-625-000.0 | CA-Q-625 | 625E18110 | BRACKET ARM, 14' |  |  |  |  | 0 |  |  | 0 |  | Traffic
CA-Q-625-000.0 | CA-Q-625 | 625E18110 | BRACKET ARM, 14' |  |  |  |  | 0 |  |  | 0 |  | Traffic
CA-Q-625-000.0 | CA-Q-625 | 625E18110 | BRACKET ARM, 14' |  |  |  |  | 0 |  |  | 0 |  | Traffic
CA-Q-625-000.0 | CA-Q-625 | 625E18110 | BRACKET ARM, 14' |  |  |  |  | 0 |  |  | 0 |  | Traffic
CA-Q-625-000.0 | CA-Q-625 | 625E18110 | BRACKET ARM, 14' |  |  |  |  | 0 |  |  | 0 |  | Traffic
CA-Q-625-000.0 | CA-Q-625 | 625E18110 | BRACKET ARM, 14' |  |  |  |  | 0 |  |  | 0 |  | Traffic
CA-Q-625-000.0 | CA-Q-625 | 625E18110 | BRACKET ARM, 14' |  |  |  |  | 0 |  |  | 0 |  | Traffic
CA-Q-625-000.0 | CA-Q-625 | 625E18200 | BRACKET ARM, 15' |  |  |  |  | 0 |  |  | 0 |  | Traffic
CA-Q-625-000.0 | CA-Q-625 | 625E18200 | BRACKET ARM, 15' |  |  |  |  | 0 |  |  | 0 |  | Traffic
CA-Q-625-000.0 | CA-Q-625 | 625E18200 | BRACKET ARM, 15' |  |  |  |  | 0 |  |  | 0 |  | Traffic
CA-Q-625-000.0 | CA-Q-625 | 625E18200 | BRACKET ARM, 15' |  |  |  |  | 0 |  |  | 0 |  | Traffic
CA-Q-625-000.0 | CA-Q-625 | 625E18200 | BRACKET ARM, 15' |  |  |  |  | 0 |  |  | 0 |  | Traffic
CA-Q-625-000.0 | CA-Q-625 | 625E18200 | BRACKET ARM, 15' |  |  |  |  | 0 |  |  | 0 |  | Traffic
CA-Q-625-000.0 | CA-Q-625 | 625E18200 | BRACKET ARM, 15' |  |  |  |  | 0 |  |  | 0 |  | Traffic
CA-Q-625-000.0 | CA-Q-625 | 625E18200 | BRACKET ARM, 15' |  |  |  |  | 0 |  |  | 0 |  | Traffic
CA-Q-625-000.0 | CA-Q-625 | 625E18200 | BRACKET ARM, 15' |  |  |  |  | 0 |  |  | 0 |  | Traffic
CA-Q-625-000.0 | CA-Q-625 | 625E18200 | BRACKET ARM, 15' |  |  |  |  | 0 |  |  | 0 |  | Traffic
CA-Q-625-000.0 | CA-Q-625 | 625E18200 | BRACKET ARM, 15' |  |  |  |  | 0 |  |  | 0 |  | Traffic
CA-Q-625-000.0 | CA-Q-625 | 625E18200 | BRACKET ARM, 15' |  |  |  |  | 0 |  |  | 0 |  | Traffic
CA-Q-625-000.0 | CA-Q-625 | 625E18200 | BRACKET ARM, 15' |  |  |  |  | 0 |  |  | 0 |  | Traffic
CA-Q-625-000.0 | CA-Q-625 | 625E18200 | BRACKET ARM, 15' |  |  |  |  | 0 |  |  | 0 |  | Traffic
CA-Q-625-000.0 | CA-Q-625 | 625E18201 | BRACKET ARM, 15', AS PER PLAN |  |  |  |  | 0 |  |  | 0 |  | Traffic
CA-Q-625-000.0 | CA-Q-625 | 625E18201 | BRACKET ARM, 15', AS PER PLAN |  |  |  |  | 0 |  |  | 0 |  | Traffic
CA-Q-625-000.0 | CA-Q-625 | 625E18201 | BRACKET ARM, 15', AS PER PLAN |  |  |  |  | 0 |  |  | 0 |  | Traffic
CA-Q-625-000.0 | CA-Q-625 | 625E18201 | BRACKET ARM, 15', AS PER PLAN |  |  |  |  | 0 |  |  | 0 |  | Traffic
CA-Q-625-000.0 | CA-Q-625 | 625E18201 | BRACKET ARM, 15', AS PER PLAN |  |  |  |  | 0 |  |  | 0 |  | Traffic
CA-Q-625-000.0 | CA-Q-625 | 625E18201 | BRACKET ARM, 15', AS PER PLAN |  |  |  |  | 0 |  |  | 0 |  | Traffic
CA-Q-625-000.0 | CA-Q-625 | 625E18201 | BRACKET ARM, 15', AS PER PLAN |  |  |  |  | 0 |  |  | 0 |  | Traffic
CA-Q-625-000.0 | CA-Q-625 | 625E18201 | BRACKET ARM, 15', AS PER PLAN |  |  |  |  | 0 |  |  | 0 |  | Traffic
CA-Q-625-000.0 | CA-Q-625 | 625E18201 | BRACKET ARM, 15', AS PER PLAN |  |  |  |  | 0 |  |  | 0 |  | Traffic
CA-Q-625-000.0 | CA-Q-625 | 625E18201 | BRACKET ARM, 15', AS PER PLAN |  |  |  |  | 0 |  |  | 0 |  | Traffic
CA-Q-625-000.0 | CA-Q-625 | 625E18201 | BRACKET ARM, 15', AS PER PLAN |  |  |  |  | 0 |  |  | 0 |  | Traffic
CA-Q-625-000.0 | CA-Q-625 | 625E18201 | BRACKET ARM, 15', AS PER PLAN |  |  |  |  | 0 |  |  | 0 |  | Traffic
CA-Q-625-000.0 | CA-Q-625 | 625E18201 | BRACKET ARM, 15', AS PER PLAN |  |  |  |  | 0 |  |  | 0 |  | Traffic
CA-Q-625-000.0 | CA-Q-625 | 625E18201 | BRACKET ARM, 15', AS PER PLAN |  |  |  |  | 0 |  |  | 0 |  | Traffic
CA-Q-625-000.0 | CA-Q-625 | 625E18210 | BRACKET ARM, 16' |  |  |  |  | 0 |  |  | 0 |  | Traffic
CA-Q-625-000.0 | CA-Q-625 | 625E18210 | BRACKET ARM, 16' |  |  |  |  | 0 |  |  | 0 |  | Traffic
CA-Q-625-000.0 | CA-Q-625 | 625E18210 | BRACKET ARM, 16' |  |  |  |  | 0 |  |  | 0 |  | Traffic
CA-Q-625-000.0 | CA-Q-625 | 625E18210 | BRACKET ARM, 16' |  |  |  |  | 0 |  |  | 0 |  | Traffic
CA-Q-625-000.0 | CA-Q-625 | 625E18210 | BRACKET ARM, 16' |  |  |  |  | 0 |  |  | 0 |  | Traffic
CA-Q-625-000.0 | CA-Q-625 | 625E18210 | BRACKET ARM, 16' |  |  |  |  | 0 |  |  | 0 |  | Traffic
CA-Q-625-000.0 | CA-Q-625 | 625E18210 | BRACKET ARM, 16' |  |  |  |  | 0 |  |  | 0 |  | Traffic
CA-Q-625-000.0 | CA-Q-625 | 625E18210 | BRACKET ARM, 16' |  |  |  |  | 0 |  |  | 0 |  | Traffic
CA-Q-625-000.0 | CA-Q-625 | 625E18210 | BRACKET ARM, 16' |  |  |  |  | 0 |  |  | 0 |  | Traffic
CA-Q-625-000.0 | CA-Q-625 | 625E18210 | BRACKET ARM, 16' |  |  |  |  | 0 |  |  | 0 |  | Traffic
CA-Q-625-000.0 | CA-Q-625 | 625E18210 | BRACKET ARM, 16' |  |  |  |  | 0 |  |  | 0 |  | Traffic
CA-Q-625-000.0 | CA-Q-625 | 625E18210 | BRACKET ARM, 16' |  |  |  |  | 0 |  |  | 0 |  | Traffic
CA-Q-625-000.0 | CA-Q-625 | 625E18210 | BRACKET ARM, 16' |  |  |  |  | 0 |  |  | 0 |  | Traffic
CA-Q-625-000.0 | CA-Q-625 | 625E18210 | BRACKET ARM, 16' |  |  |  |  | 0 |  |  | 0 |  | Traffic
CA-Q-625-000.0 | CA-Q-625 | 625E18300 | BRACKET ARM, 18' |  |  |  |  | 0 |  |  | 0 |  | Traffic
CA-Q-625-000.0 | CA-Q-625 | 625E18300 | BRACKET ARM, 18' |  |  |  |  | 0 |  |  | 0 |  | Traffic
CA-Q-625-000.0 | CA-Q-625 | 625E18300 | BRACKET ARM, 18' |  |  |  |  | 0 |  |  | 0 |  | Traffic
CA-Q-625-000.0 | CA-Q-625 | 625E18300 | BRACKET ARM, 18' |  |  |  |  | 0 |  |  | 0 |  | Traffic
CA-Q-625-000.0 | CA-Q-625 | 625E18300 | BRACKET ARM, 18' |  |  |  |  | 0 |  |  | 0 |  | Traffic
CA-Q-625-000.0 | CA-Q-625 | 625E18300 | BRACKET ARM, 18' |  |  |  |  | 0 |  |  | 0 |  | Traffic
CA-Q-625-000.0 | CA-Q-625 | 625E18300 | BRACKET ARM, 18' |  |  |  |  | 0 |  |  | 0 |  | Traffic
CA-Q-625-000.0 | CA-Q-625 | 625E18300 | BRACKET ARM, 18' |  |  |  |  | 0 |  |  | 0 |  | Traffic
CA-Q-625-000.0 | CA-Q-625 | 625E18300 | BRACKET ARM, 18' |  |  |  |  | 0 |  |  | 0 |  | Traffic
CA-Q-625-000.0 | CA-Q-625 | 625E18300 | BRACKET ARM, 18' |  |  |  |  | 0 |  |  | 0 |  | Traffic
CA-Q-625-000.0 | CA-Q-625 | 625E18300 | BRACKET ARM, 18' |  |  |  |  | 0 |  |  | 0 |  | Traffic
CA-Q-625-000.0 | CA-Q-625 | 625E18300 | BRACKET ARM, 18' |  |  |  |  | 0 |  |  | 0 |  | Traffic
CA-Q-625-000.0 | CA-Q-625 | 625E18300 | BRACKET ARM, 18' |  |  |  |  | 0 |  |  | 0 |  | Traffic
CA-Q-625-000.0 | CA-Q-625 | 625E18300 | BRACKET ARM, 18' |  |  |  |  | 0 |  |  | 0 |  | Traffic
CA-Q-625-000.0 | CA-Q-625 | 625E18301 | BRACKET ARM, 18', AS PER PLAN |  |  |  |  | 0 |  |  | 0 |  | Traffic
CA-Q-625-000.0 | CA-Q-625 | 625E18301 | BRACKET ARM, 18', AS PER PLAN |  |  |  |  | 0 |  |  | 0 |  | Traffic
CA-Q-625-000.0 | CA-Q-625 | 625E18301 | BRACKET ARM, 18', AS PER PLAN |  |  |  |  | 0 |  |  | 0 |  | Traffic
CA-Q-625-000.0 | CA-Q-625 | 625E18301 | BRACKET ARM, 18', AS PER PLAN |  |  |  |  | 0 |  |  | 0 |  | Traffic
CA-Q-625-000.0 | CA-Q-625 | 625E18301 | BRACKET ARM, 18', AS PER PLAN |  |  |  |  | 0 |  |  | 0 |  | Traffic
CA-Q-625-000.0 | CA-Q-625 | 625E18301 | BRACKET ARM, 18', AS PER PLAN |  |  |  |  | 0 |  |  | 0 |  | Traffic
CA-Q-625-000.0 | CA-Q-625 | 625E18301 | BRACKET ARM, 18', AS PER PLAN |  |  |  |  | 0 |  |  | 0 |  | Traffic
CA-Q-625-000.0 | CA-Q-625 | 625E18301 | BRACKET ARM, 18', AS PER PLAN |  |  |  |  | 0 |  |  | 0 |  | Traffic
CA-Q-625-000.0 | CA-Q-625 | 625E18301 | BRACKET ARM, 18', AS PER PLAN |  |  |  |  | 0 |  |  | 0 |  | Traffic
CA-Q-625-000.0 | CA-Q-625 | 625E18301 | BRACKET ARM, 18', AS PER PLAN |  |  |  |  | 0 |  |  | 0 |  | Traffic
CA-Q-625-000.0 | CA-Q-625 | 625E18301 | BRACKET ARM, 18', AS PER PLAN |  |  |  |  | 0 |  |  | 0 |  | Traffic
CA-Q-625-000.0 | CA-Q-625 | 625E18301 | BRACKET ARM, 18', AS PER PLAN |  |  |  |  | 0 |  |  | 0 |  | Traffic
CA-Q-625-000.0 | CA-Q-625 | 625E18301 | BRACKET ARM, 18', AS PER PLAN |  |  |  |  | 0 |  |  | 0 |  | Traffic
CA-Q-625-000.0 | CA-Q-625 | 625E18301 | BRACKET ARM, 18', AS PER PLAN |  |  |  |  | 0 |  |  | 0 |  | Traffic
CA-Q-625-000.0 | CA-Q-625 | 625E18400 | BRACKET ARM, 20' |  |  |  |  | 0 |  |  | 0 |  | Traffic
CA-Q-625-000.0 | CA-Q-625 | 625E18400 | BRACKET ARM, 20' |  |  |  |  | 0 |  |  | 0 |  | Traffic
CA-Q-625-000.0 | CA-Q-625 | 625E18400 | BRACKET ARM, 20' |  |  |  |  | 0 |  |  | 0 |  | Traffic
CA-Q-625-000.0 | CA-Q-625 | 625E18400 | BRACKET ARM, 20' |  |  |  |  | 0 |  |  | 0 |  | Traffic
CA-Q-625-000.0 | CA-Q-625 | 625E18400 | BRACKET ARM, 20' |  |  |  |  | 0 |  |  | 0 |  | Traffic
CA-Q-625-000.0 | CA-Q-625 | 625E18400 | BRACKET ARM, 20' |  |  |  |  | 0 |  |  | 0 |  | Traffic
CA-Q-625-000.0 | CA-Q-625 | 625E18400 | BRACKET ARM, 20' |  |  |  |  | 0 |  |  | 0 |  | Traffic
CA-Q-625-000.0 | CA-Q-625 | 625E18400 | BRACKET ARM, 20' |  |  |  |  | 0 |  |  | 0 |  | Traffic
CA-Q-625-000.0 | CA-Q-625 | 625E18400 | BRACKET ARM, 20' |  |  |  |  | 0 |  |  | 0 |  | Traffic
CA-Q-625-000.0 | CA-Q-625 | 625E18400 | BRACKET ARM, 20' |  |  |  |  | 0 |  |  | 0 |  | Traffic
CA-Q-625-000.0 | CA-Q-625 | 625E18400 | BRACKET ARM, 20' |  |  |  |  | 0 |  |  | 0 |  | Traffic
CA-Q-625-000.0 | CA-Q-625 | 625E18400 | BRACKET ARM, 20' |  |  |  |  | 0 |  |  | 0 |  | Traffic
CA-Q-625-000.0 | CA-Q-625 | 625E18400 | BRACKET ARM, 20' |  |  |  |  | 0 |  |  | 0 |  | Traffic
CA-Q-625-000.0 | CA-Q-625 | 625E18400 | BRACKET ARM, 20' |  |  |  |  | 0 |  |  | 0 |  | Traffic
CA-Q-625-000.0 | CA-Q-625 | 625E18401 | BRACKET ARM, 20', AS PER PLAN |  |  |  |  | 0 |  |  | 0 |  | Traffic
CA-Q-625-000.0 | CA-Q-625 | 625E18401 | BRACKET ARM, 20', AS PER PLAN |  |  |  |  | 0 |  |  | 0 |  | Traffic
CA-Q-625-000.0 | CA-Q-625 | 625E18401 | BRACKET ARM, 20', AS PER PLAN |  |  |  |  | 0 |  |  | 0 |  | Traffic
CA-Q-625-000.0 | CA-Q-625 | 625E18401 | BRACKET ARM, 20', AS PER PLAN |  |  |  |  | 0 |  |  | 0 |  | Traffic
CA-Q-625-000.0 | CA-Q-625 | 625E18401 | BRACKET ARM, 20', AS PER PLAN |  |  |  |  | 0 |  |  | 0 |  | Traffic
CA-Q-625-000.0 | CA-Q-625 | 625E18401 | BRACKET ARM, 20', AS PER PLAN |  |  |  |  | 0 |  |  | 0 |  | Traffic
CA-Q-625-000.0 | CA-Q-625 | 625E18401 | BRACKET ARM, 20', AS PER PLAN |  |  |  |  | 0 |  |  | 0 |  | Traffic
CA-Q-625-000.0 | CA-Q-625 | 625E18401 | BRACKET ARM, 20', AS PER PLAN |  |  |  |  | 0 |  |  | 0 |  | Traffic
CA-Q-625-000.0 | CA-Q-625 | 625E18401 | BRACKET ARM, 20', AS PER PLAN |  |  |  |  | 0 |  |  | 0 |  | Traffic
CA-Q-625-000.0 | CA-Q-625 | 625E18401 | BRACKET ARM, 20', AS PER PLAN |  |  |  |  | 0 |  |  | 0 |  | Traffic
CA-Q-625-000.0 | CA-Q-625 | 625E18401 | BRACKET ARM, 20', AS PER PLAN |  |  |  |  | 0 |  |  | 0 |  | Traffic
CA-Q-625-000.0 | CA-Q-625 | 625E18401 | BRACKET ARM, 20', AS PER PLAN |  |  |  |  | 0 |  |  | 0 |  | Traffic
CA-Q-625-000.0 | CA-Q-625 | 625E18401 | BRACKET ARM, 20', AS PER PLAN |  |  |  |  | 0 |  |  | 0 |  | Traffic
CA-Q-625-000.0 | CA-Q-625 | 625E18401 | BRACKET ARM, 20', AS PER PLAN |  |  |  |  | 0 |  |  | 0 |  | Traffic
CA-Q-625-000.0 | CA-Q-625 | 625E18500 | BRACKET ARM, 25' |  |  |  |  | 0 |  |  | 0 |  | Traffic
CA-Q-625-000.0 | CA-Q-625 | 625E18500 | BRACKET ARM, 25' |  |  |  |  | 0 |  |  | 0 |  | Traffic
CA-Q-625-000.0 | CA-Q-625 | 625E18500 | BRACKET ARM, 25' |  |  |  |  | 0 |  |  | 0 |  | Traffic
CA-Q-625-000.0 | CA-Q-625 | 625E18500 | BRACKET ARM, 25' |  |  |  |  | 0 |  |  | 0 |  | Traffic
CA-Q-625-000.0 | CA-Q-625 | 625E18500 | BRACKET ARM, 25' |  |  |  |  | 0 |  |  | 0 |  | Traffic
CA-Q-625-000.0 | CA-Q-625 | 625E18500 | BRACKET ARM, 25' |  |  |  |  | 0 |  |  | 0 |  | Traffic
CA-Q-625-000.0 | CA-Q-625 | 625E18500 | BRACKET ARM, 25' |  |  |  |  | 0 |  |  | 0 |  | Traffic
CA-Q-625-000.0 | CA-Q-625 | 625E18500 | BRACKET ARM, 25' |  |  |  |  | 0 |  |  | 0 |  | Traffic
CA-Q-625-000.0 | CA-Q-625 | 625E18500 | BRACKET ARM, 25' |  |  |  |  | 0 |  |  | 0 |  | Traffic
CA-Q-625-000.0 | CA-Q-625 | 625E18500 | BRACKET ARM, 25' |  |  |  |  | 0 |  |  | 0 |  | Traffic
CA-Q-625-000.0 | CA-Q-625 | 625E18500 | BRACKET ARM, 25' |  |  |  |  | 0 |  |  | 0 |  | Traffic
CA-Q-625-000.0 | CA-Q-625 | 625E18500 | BRACKET ARM, 25' |  |  |  |  | 0 |  |  | 0 |  | Traffic
CA-Q-625-000.0 | CA-Q-625 | 625E18500 | BRACKET ARM, 25' |  |  |  |  | 0 |  |  | 0 |  | Traffic
CA-Q-625-000.0 | CA-Q-625 | 625E18500 | BRACKET ARM, 25' |  |  |  |  | 0 |  |  | 0 |  | Traffic
CA-Q-625-000.0 | CA-Q-625 | 625E18501 | BRACKET ARM, 25', AS PER PLAN |  |  |  |  | 0 |  |  | 0 |  | Traffic
CA-Q-625-000.0 | CA-Q-625 | 625E18501 | BRACKET ARM, 25', AS PER PLAN |  |  |  |  | 0 |  |  | 0 |  | Traffic
CA-Q-625-000.0 | CA-Q-625 | 625E18501 | BRACKET ARM, 25', AS PER PLAN |  |  |  |  | 0 |  |  | 0 |  | Traffic
CA-Q-625-000.0 | CA-Q-625 | 625E18501 | BRACKET ARM, 25', AS PER PLAN |  |  |  |  | 0 |  |  | 0 |  | Traffic
CA-Q-625-000.0 | CA-Q-625 | 625E18501 | BRACKET ARM, 25', AS PER PLAN |  |  |  |  | 0 |  |  | 0 |  | Traffic
CA-Q-625-000.0 | CA-Q-625 | 625E18501 | BRACKET ARM, 25', AS PER PLAN |  |  |  |  | 0 |  |  | 0 |  | Traffic
CA-Q-625-000.0 | CA-Q-625 | 625E18501 | BRACKET ARM, 25', AS PER PLAN |  |  |  |  | 0 |  |  | 0 |  | Traffic
CA-Q-625-000.0 | CA-Q-625 | 625E18501 | BRACKET ARM, 25', AS PER PLAN |  |  |  |  | 0 |  |  | 0 |  | Traffic
CA-Q-625-000.0 | CA-Q-625 | 625E18501 | BRACKET ARM, 25', AS PER PLAN |  |  |  |  | 0 |  |  | 0 |  | Traffic
CA-Q-625-000.0 | CA-Q-625 | 625E18501 | BRACKET ARM, 25', AS PER PLAN |  |  |  |  | 0 |  |  | 0 |  | Traffic
CA-Q-625-000.0 | CA-Q-625 | 625E18501 | BRACKET ARM, 25', AS PER PLAN |  |  |  |  | 0 |  |  | 0 |  | Traffic
CA-Q-625-000.0 | CA-Q-625 | 625E18501 | BRACKET ARM, 25', AS PER PLAN |  |  |  |  | 0 |  |  | 0 |  | Traffic
CA-Q-625-000.0 | CA-Q-625 | 625E18501 | BRACKET ARM, 25', AS PER PLAN |  |  |  |  | 0 |  |  | 0 |  | Traffic
CA-Q-625-000.0 | CA-Q-625 | 625E18501 | BRACKET ARM, 25', AS PER PLAN |  |  |  |  | 0 |  |  | 0 |  | Traffic
CA-Q-625-000.0 | CA-Q-625 | 625E18510 | BRACKET ARM, 30' |  |  |  |  | 0 |  |  | 0 |  | Traffic
CA-Q-625-000.0 | CA-Q-625 | 625E18510 | BRACKET ARM, 30' |  |  |  |  | 0 |  |  | 0 |  | Traffic
CA-Q-625-000.0 | CA-Q-625 | 625E18510 | BRACKET ARM, 30' |  |  |  |  | 0 |  |  | 0 |  | Traffic
CA-Q-625-000.0 | CA-Q-625 | 625E18510 | BRACKET ARM, 30' |  |  |  |  | 0 |  |  | 0 |  | Traffic
CA-Q-625-000.0 | CA-Q-625 | 625E18510 | BRACKET ARM, 30' |  |  |  |  | 0 |  |  | 0 |  | Traffic
CA-Q-625-000.0 | CA-Q-625 | 625E18510 | BRACKET ARM, 30' |  |  |  |  | 0 |  |  | 0 |  | Traffic
CA-Q-625-000.0 | CA-Q-625 | 625E18510 | BRACKET ARM, 30' |  |  |  |  | 0 |  |  | 0 |  | Traffic
CA-Q-625-000.0 | CA-Q-625 | 625E18510 | BRACKET ARM, 30' |  |  |  |  | 0 |  |  | 0 |  | Traffic
CA-Q-625-000.0 | CA-Q-625 | 625E18510 | BRACKET ARM, 30' |  |  |  |  | 0 |  |  | 0 |  | Traffic
CA-Q-625-000.0 | CA-Q-625 | 625E18510 | BRACKET ARM, 30' |  |  |  |  | 0 |  |  | 0 |  | Traffic
CA-Q-625-000.0 | CA-Q-625 | 625E18510 | BRACKET ARM, 30' |  |  |  |  | 0 |  |  | 0 |  | Traffic
CA-Q-625-000.0 | CA-Q-625 | 625E18510 | BRACKET ARM, 30' |  |  |  |  | 0 |  |  | 0 |  | Traffic
CA-Q-625-000.0 | CA-Q-625 | 625E18510 | BRACKET ARM, 30' |  |  |  |  | 0 |  |  | 0 |  | Traffic
CA-Q-625-000.0 | CA-Q-625 | 625E18510 | BRACKET ARM, 30' |  |  |  |  | 0 |  |  | 0 |  | Traffic
CA-Q-625-000.0 | CA-Q-625 | 625E18511 | BRACKET ARM, 30', AS PER PLAN |  |  |  |  | 0 |  |  | 0 |  | Traffic
CA-Q-625-000.0 | CA-Q-625 | 625E18511 | BRACKET ARM, 30', AS PER PLAN |  |  |  |  | 0 |  |  | 0 |  | Traffic
CA-Q-625-000.0 | CA-Q-625 | 625E18511 | BRACKET ARM, 30', AS PER PLAN |  |  |  |  | 0 |  |  | 0 |  | Traffic
CA-Q-625-000.0 | CA-Q-625 | 625E18511 | BRACKET ARM, 30', AS PER PLAN |  |  |  |  | 0 |  |  | 0 |  | Traffic
CA-Q-625-000.0 | CA-Q-625 | 625E18511 | BRACKET ARM, 30', AS PER PLAN |  |  |  |  | 0 |  |  | 0 |  | Traffic
CA-Q-625-000.0 | CA-Q-625 | 625E18511 | BRACKET ARM, 30', AS PER PLAN |  |  |  |  | 0 |  |  | 0 |  | Traffic
CA-Q-625-000.0 | CA-Q-625 | 625E18511 | BRACKET ARM, 30', AS PER PLAN |  |  |  |  | 0 |  |  | 0 |  | Traffic
CA-Q-625-000.0 | CA-Q-625 | 625E18511 | BRACKET ARM, 30', AS PER PLAN |  |  |  |  | 0 |  |  | 0 |  | Traffic
CA-Q-625-000.0 | CA-Q-625 | 625E18511 | BRACKET ARM, 30', AS PER PLAN |  |  |  |  | 0 |  |  | 0 |  | Traffic
CA-Q-625-000.0 | CA-Q-625 | 625E18511 | BRACKET ARM, 30', AS PER PLAN |  |  |  |  | 0 |  |  | 0 |  | Traffic
CA-Q-625-000.0 | CA-Q-625 | 625E18511 | BRACKET ARM, 30', AS PER PLAN |  |  |  |  | 0 |  |  | 0 |  | Traffic
CA-Q-625-000.0 | CA-Q-625 | 625E18511 | BRACKET ARM, 30', AS PER PLAN |  |  |  |  | 0 |  |  | 0 |  | Traffic
CA-Q-625-000.0 | CA-Q-625 | 625E18511 | BRACKET ARM, 30', AS PER PLAN |  |  |  |  | 0 |  |  | 0 |  | Traffic
CA-Q-625-000.0 | CA-Q-625 | 625E18511 | BRACKET ARM, 30', AS PER PLAN |  |  |  |  | 0 |  |  | 0 |  | Traffic
CA-Q-625-000.0 | CA-Q-625 | 625E18600 | BRACKET ARM, MISC.: |  |  |  |  | 0 |  |  | 0 |  | Traffic
CA-Q-625-000.0 | CA-Q-625 | 625E18600 | BRACKET ARM, MISC.: |  |  |  |  | 0 |  |  | 0 |  | Traffic
CA-Q-625-000.0 | CA-Q-625 | 625E18600 | BRACKET ARM, MISC.: |  |  |  |  | 0 |  |  | 0 |  | Traffic
CA-Q-625-000.0 | CA-Q-625 | 625E18600 | BRACKET ARM, MISC.: |  |  |  |  | 0 |  |  | 0 |  | Traffic
CA-Q-625-000.0 | CA-Q-625 | 625E18600 | BRACKET ARM, MISC.: |  |  |  |  | 0 |  |  | 0 |  | Traffic
CA-Q-625-000.0 | CA-Q-625 | 625E18600 | BRACKET ARM, MISC.: |  |  |  |  | 0 |  |  | 0 |  | Traffic
CA-Q-625-000.0 | CA-Q-625 | 625E18600 | BRACKET ARM, MISC.: |  |  |  |  | 0 |  |  | 0 |  | Traffic
CA-Q-625-000.0 | CA-Q-625 | 625E18600 | BRACKET ARM, MISC.: |  |  |  |  | 0 |  |  | 0 |  | Traffic
CA-Q-625-000.0 | CA-Q-625 | 625E18600 | BRACKET ARM, MISC.: |  |  |  |  | 0 |  |  | 0 |  | Traffic
CA-Q-625-000.0 | CA-Q-625 | 625E18600 | BRACKET ARM, MISC.: |  |  |  |  | 0 |  |  | 0 |  | Traffic
CA-Q-625-000.0 | CA-Q-625 | 625E18600 | BRACKET ARM, MISC.: |  |  |  |  | 0 |  |  | 0 |  | Traffic
CA-Q-625-000.0 | CA-Q-625 | 625E18600 | BRACKET ARM, MISC.: |  |  |  |  | 0 |  |  | 0 |  | Traffic
CA-Q-625-000.0 | CA-Q-625 | 625E18600 | BRACKET ARM, MISC.: |  |  |  |  | 0 |  |  | 0 |  | Traffic
CA-Q-625-000.0 | CA-Q-625 | 625E18600 | BRACKET ARM, MISC.: |  |  |  |  | 0 |  |  | 0 |  | Traffic
CA-Q-625-000.0 | CA-Q-625 | 625E19100 | BALLAST FOR TOWER LIGHT FIXTURE |  |  |  |  | 0 |  |  | 0 |  | Traffic
CA-Q-625-000.0 | CA-Q-625 | 625E19100 | BALLAST FOR TOWER LIGHT FIXTURE |  |  |  |  | 0 |  |  | 0 |  | Traffic
CA-Q-625-000.0 | CA-Q-625 | 625E19100 | BALLAST FOR TOWER LIGHT FIXTURE |  |  |  |  | 0 |  |  | 0 |  | Traffic
CA-Q-625-000.0 | CA-Q-625 | 625E19100 | BALLAST FOR TOWER LIGHT FIXTURE |  |  |  |  | 0 |  |  | 0 |  | Traffic
CA-Q-625-000.0 | CA-Q-625 | 625E19100 | BALLAST FOR TOWER LIGHT FIXTURE |  |  |  |  | 0 |  |  | 0 |  | Traffic
CA-Q-625-000.0 | CA-Q-625 | 625E19100 | BALLAST FOR TOWER LIGHT FIXTURE |  |  |  |  | 0 |  |  | 0 |  | Traffic
CA-Q-625-000.0 | CA-Q-625 | 625E19100 | BALLAST FOR TOWER LIGHT FIXTURE |  |  |  |  | 0 |  |  | 0 |  | Traffic
CA-Q-625-000.0 | CA-Q-625 | 625E19101 | BALLAST FOR TOWER LIGHT FIXTURE, AS PER PLAN |  |  |  |  | 0 |  |  | 0 |  | Traffic
CA-Q-625-000.0 | CA-Q-625 | 625E19101 | BALLAST FOR TOWER LIGHT FIXTURE, AS PER PLAN |  |  |  |  | 0 |  |  | 0 |  | Traffic
CA-Q-625-000.0 | CA-Q-625 | 625E19101 | BALLAST FOR TOWER LIGHT FIXTURE, AS PER PLAN |  |  |  |  | 0 |  |  | 0 |  | Traffic
CA-Q-625-000.0 | CA-Q-625 | 625E19101 | BALLAST FOR TOWER LIGHT FIXTURE, AS PER PLAN |  |  |  |  | 0 |  |  | 0 |  | Traffic
CA-Q-625-000.0 | CA-Q-625 | 625E19101 | BALLAST FOR TOWER LIGHT FIXTURE, AS PER PLAN |  |  |  |  | 0 |  |  | 0 |  | Traffic
CA-Q-625-000.0 | CA-Q-625 | 625E19101 | BALLAST FOR TOWER LIGHT FIXTURE, AS PER PLAN |  |  |  |  | 0 |  |  | 0 |  | Traffic
CA-Q-625-000.0 | CA-Q-625 | 625E19101 | BALLAST FOR TOWER LIGHT FIXTURE, AS PER PLAN |  |  |  |  | 0 |  |  | 0 |  | Traffic
CA-Q-625-000.0 | CA-Q-625 | 625E20000 | PORTABLE WINCH DRIVE POWER UNIT |  |  |  |  | 0 |  |  | 0 |  | Traffic
CA-Q-625-000.0 | CA-Q-625 | 625E20000 | PORTABLE WINCH DRIVE POWER UNIT |  |  |  |  | 0 |  |  | 0 |  | Traffic
CA-Q-625-000.0 | CA-Q-625 | 625E20000 | PORTABLE WINCH DRIVE POWER UNIT |  |  |  |  | 0 |  |  | 0 |  | Traffic
CA-Q-625-000.0 | CA-Q-625 | 625E20000 | PORTABLE WINCH DRIVE POWER UNIT |  |  |  |  | 0 |  |  | 0 |  | Traffic
CA-Q-625-000.0 | CA-Q-625 | 625E20000 | PORTABLE WINCH DRIVE POWER UNIT |  |  |  |  | 0 |  |  | 0 |  | Traffic
CA-Q-625-000.0 | CA-Q-625 | 625E21000 | LIGHT TOWER MAINTENANCE PLATFORM, TYPE A |  |  |  |  | 0 |  |  | 0 |  | Traffic
CA-Q-625-000.0 | CA-Q-625 | 625E21000 | LIGHT TOWER MAINTENANCE PLATFORM, TYPE A |  |  |  |  | 0 |  |  | 0 |  | Traffic
CA-Q-625-000.0 | CA-Q-625 | 625E21000 | LIGHT TOWER MAINTENANCE PLATFORM, TYPE A |  |  |  |  | 0 |  |  | 0 |  | Traffic
CA-Q-625-000.0 | CA-Q-625 | 625E21000 | LIGHT TOWER MAINTENANCE PLATFORM, TYPE A |  |  |  |  | 0 |  |  | 0 |  | Traffic
CA-Q-625-000.0 | CA-Q-625 | 625E21000 | LIGHT TOWER MAINTENANCE PLATFORM, TYPE A |  |  |  |  | 0 |  |  | 0 |  | Traffic
CA-Q-625-000.0 | CA-Q-625 | 625E21000 | LIGHT TOWER MAINTENANCE PLATFORM, TYPE A |  |  |  |  | 0 |  |  | 0 |  | Traffic
CA-Q-625-000.0 | CA-Q-625 | 625E21000 | LIGHT TOWER MAINTENANCE PLATFORM, TYPE A |  |  |  |  | 0 |  |  | 0 |  | Traffic
CA-Q-625-000.0 | CA-Q-625 | 625E21001 | LIGHT TOWER MAINTENANCE PLATFORM, TYPE A, AS PER PLAN |  |  |  |  | 0 |  |  | 0 |  | Traffic
CA-Q-625-000.0 | CA-Q-625 | 625E21001 | LIGHT TOWER MAINTENANCE PLATFORM, TYPE A, AS PER PLAN |  |  |  |  | 0 |  |  | 0 |  | Traffic
CA-Q-625-000.0 | CA-Q-625 | 625E21001 | LIGHT TOWER MAINTENANCE PLATFORM, TYPE A, AS PER PLAN |  |  |  |  | 0 |  |  | 0 |  | Traffic
CA-Q-625-000.0 | CA-Q-625 | 625E21001 | LIGHT TOWER MAINTENANCE PLATFORM, TYPE A, AS PER PLAN |  |  |  |  | 0 |  |  | 0 |  | Traffic
CA-Q-625-000.0 | CA-Q-625 | 625E21001 | LIGHT TOWER MAINTENANCE PLATFORM, TYPE A, AS PER PLAN |  |  |  |  | 0 |  |  | 0 |  | Traffic
CA-Q-625-000.0 | CA-Q-625 | 625E21001 | LIGHT TOWER MAINTENANCE PLATFORM, TYPE A, AS PER PLAN |  |  |  |  | 0 |  |  | 0 |  | Traffic
CA-Q-625-000.0 | CA-Q-625 | 625E21001 | LIGHT TOWER MAINTENANCE PLATFORM, TYPE A, AS PER PLAN |  |  |  |  | 0 |  |  | 0 |  | Traffic
CA-Q-625-000.0 | CA-Q-625 | 625E21100 | LIGHT TOWER MAINTENANCE PLATFORM, TYPE B |  |  |  |  | 0 |  |  | 0 |  | Traffic
CA-Q-625-000.0 | CA-Q-625 | 625E21100 | LIGHT TOWER MAINTENANCE PLATFORM, TYPE B |  |  |  |  | 0 |  |  | 0 |  | Traffic
CA-Q-625-000.0 | CA-Q-625 | 625E21100 | LIGHT TOWER MAINTENANCE PLATFORM, TYPE B |  |  |  |  | 0 |  |  | 0 |  | Traffic
CA-Q-625-000.0 | CA-Q-625 | 625E21100 | LIGHT TOWER MAINTENANCE PLATFORM, TYPE B |  |  |  |  | 0 |  |  | 0 |  | Traffic
CA-Q-625-000.0 | CA-Q-625 | 625E21100 | LIGHT TOWER MAINTENANCE PLATFORM, TYPE B |  |  |  |  | 0 |  |  | 0 |  | Traffic
CA-Q-625-000.0 | CA-Q-625 | 625E21100 | LIGHT TOWER MAINTENANCE PLATFORM, TYPE B |  |  |  |  | 0 |  |  | 0 |  | Traffic
CA-Q-625-000.0 | CA-Q-625 | 625E21100 | LIGHT TOWER MAINTENANCE PLATFORM, TYPE B |  |  |  |  | 0 |  |  | 0 |  | Traffic
CA-Q-625-000.0 | CA-Q-625 | 625E21101 | LIGHT TOWER MAINTENANCE PLATFORM, TYPE B, AS PER PLAN |  |  |  |  | 0 |  |  | 0 |  | Traffic
CA-Q-625-000.0 | CA-Q-625 | 625E21101 | LIGHT TOWER MAINTENANCE PLATFORM, TYPE B, AS PER PLAN |  |  |  |  | 0 |  |  | 0 |  | Traffic
CA-Q-625-000.0 | CA-Q-625 | 625E21101 | LIGHT TOWER MAINTENANCE PLATFORM, TYPE B, AS PER PLAN |  |  |  |  | 0 |  |  | 0 |  | Traffic
CA-Q-625-000.0 | CA-Q-625 | 625E21101 | LIGHT TOWER MAINTENANCE PLATFORM, TYPE B, AS PER PLAN |  |  |  |  | 0 |  |  | 0 |  | Traffic
CA-Q-625-000.0 | CA-Q-625 | 625E21101 | LIGHT TOWER MAINTENANCE PLATFORM, TYPE B, AS PER PLAN |  |  |  |  | 0 |  |  | 0 |  | Traffic
CA-Q-625-000.0 | CA-Q-625 | 625E21101 | LIGHT TOWER MAINTENANCE PLATFORM, TYPE B, AS PER PLAN |  |  |  |  | 0 |  |  | 0 |  | Traffic
CA-Q-625-000.0 | CA-Q-625 | 625E21101 | LIGHT TOWER MAINTENANCE PLATFORM, TYPE B, AS PER PLAN |  |  |  |  | 0 |  |  | 0 |  | Traffic
CA-Q-625-000.0 | CA-Q-625 | 625E21200 | LIGHT TOWER MAINTENANCE PLATFORM, TYPE C |  |  |  |  | 0 |  |  | 0 |  | Traffic
CA-Q-625-000.0 | CA-Q-625 | 625E21200 | LIGHT TOWER MAINTENANCE PLATFORM, TYPE C |  |  |  |  | 0 |  |  | 0 |  | Traffic
CA-Q-625-000.0 | CA-Q-625 | 625E21200 | LIGHT TOWER MAINTENANCE PLATFORM, TYPE C |  |  |  |  | 0 |  |  | 0 |  | Traffic
CA-Q-625-000.0 | CA-Q-625 | 625E21200 | LIGHT TOWER MAINTENANCE PLATFORM, TYPE C |  |  |  |  | 0 |  |  | 0 |  | Traffic
CA-Q-625-000.0 | CA-Q-625 | 625E21200 | LIGHT TOWER MAINTENANCE PLATFORM, TYPE C |  |  |  |  | 0 |  |  | 0 |  | Traffic
CA-Q-625-000.0 | CA-Q-625 | 625E21200 | LIGHT TOWER MAINTENANCE PLATFORM, TYPE C |  |  |  |  | 0 |  |  | 0 |  | Traffic
CA-Q-625-000.0 | CA-Q-625 | 625E21200 | LIGHT TOWER MAINTENANCE PLATFORM, TYPE C |  |  |  |  | 0 |  |  | 0 |  | Traffic
CA-Q-625-000.0 | CA-Q-625 | 625E21201 | LIGHT TOWER MAINTENANCE PLATFORM, TYPE C, AS PER PLAN |  |  |  |  | 0 |  |  | 0 |  | Traffic
CA-Q-625-000.0 | CA-Q-625 | 625E21201 | LIGHT TOWER MAINTENANCE PLATFORM, TYPE C, AS PER PLAN |  |  |  |  | 0 |  |  | 0 |  | Traffic
CA-Q-625-000.0 | CA-Q-625 | 625E21201 | LIGHT TOWER MAINTENANCE PLATFORM, TYPE C, AS PER PLAN |  |  |  |  | 0 |  |  | 0 |  | Traffic
CA-Q-625-000.0 | CA-Q-625 | 625E21201 | LIGHT TOWER MAINTENANCE PLATFORM, TYPE C, AS PER PLAN |  |  |  |  | 0 |  |  | 0 |  | Traffic
CA-Q-625-000.0 | CA-Q-625 | 625E21201 | LIGHT TOWER MAINTENANCE PLATFORM, TYPE C, AS PER PLAN |  |  |  |  | 0 |  |  | 0 |  | Traffic
CA-Q-625-000.0 | CA-Q-625 | 625E21201 | LIGHT TOWER MAINTENANCE PLATFORM, TYPE C, AS PER PLAN |  |  |  |  | 0 |  |  | 0 |  | Traffic
CA-Q-625-000.0 | CA-Q-625 | 625E21201 | LIGHT TOWER MAINTENANCE PLATFORM, TYPE C, AS PER PLAN |  |  |  |  | 0 |  |  | 0 |  | Traffic
CA-Q-625-000.0 | CA-Q-625 | 625E21300 | LIGHT TOWER MAINTENANCE PLATFORM, TYPE D |  |  |  |  | 0 |  |  | 0 |  | Traffic
CA-Q-625-000.0 | CA-Q-625 | 625E21300 | LIGHT TOWER MAINTENANCE PLATFORM, TYPE D |  |  |  |  | 0 |  |  | 0 |  | Traffic
CA-Q-625-000.0 | CA-Q-625 | 625E21300 | LIGHT TOWER MAINTENANCE PLATFORM, TYPE D |  |  |  |  | 0 |  |  | 0 |  | Traffic
CA-Q-625-000.0 | CA-Q-625 | 625E21300 | LIGHT TOWER MAINTENANCE PLATFORM, TYPE D |  |  |  |  | 0 |  |  | 0 |  | Traffic
CA-Q-625-000.0 | CA-Q-625 | 625E21300 | LIGHT TOWER MAINTENANCE PLATFORM, TYPE D |  |  |  |  | 0 |  |  | 0 |  | Traffic
CA-Q-625-000.0 | CA-Q-625 | 625E21300 | LIGHT TOWER MAINTENANCE PLATFORM, TYPE D |  |  |  |  | 0 |  |  | 0 |  | Traffic
CA-Q-625-000.0 | CA-Q-625 | 625E21300 | LIGHT TOWER MAINTENANCE PLATFORM, TYPE D |  |  |  |  | 0 |  |  | 0 |  | Traffic
CA-Q-625-000.0 | CA-Q-625 | 625E21301 | LIGHT TOWER MAINTENANCE PLATFORM, TYPE D, AS PER PLAN |  |  |  |  | 0 |  |  | 0 |  | Traffic
CA-Q-625-000.0 | CA-Q-625 | 625E21301 | LIGHT TOWER MAINTENANCE PLATFORM, TYPE D, AS PER PLAN |  |  |  |  | 0 |  |  | 0 |  | Traffic
CA-Q-625-000.0 | CA-Q-625 | 625E21301 | LIGHT TOWER MAINTENANCE PLATFORM, TYPE D, AS PER PLAN |  |  |  |  | 0 |  |  | 0 |  | Traffic
CA-Q-625-000.0 | CA-Q-625 | 625E21301 | LIGHT TOWER MAINTENANCE PLATFORM, TYPE D, AS PER PLAN |  |  |  |  | 0 |  |  | 0 |  | Traffic
CA-Q-625-000.0 | CA-Q-625 | 625E21301 | LIGHT TOWER MAINTENANCE PLATFORM, TYPE D, AS PER PLAN |  |  |  |  | 0 |  |  | 0 |  | Traffic
CA-Q-625-000.0 | CA-Q-625 | 625E21301 | LIGHT TOWER MAINTENANCE PLATFORM, TYPE D, AS PER PLAN |  |  |  |  | 0 |  |  | 0 |  | Traffic
CA-Q-625-000.0 | CA-Q-625 | 625E21301 | LIGHT TOWER MAINTENANCE PLATFORM, TYPE D, AS PER PLAN |  |  |  |  | 0 |  |  | 0 |  | Traffic
CA-Q-625-000.0 | CA-Q-625 | 625E21400 | LIGHT TOWER MAINTENANCE PLATFORM, MISC. |  |  |  |  | 0 |  |  | 0 |  | Traffic
CA-Q-625-000.0 | CA-Q-625 | 625E21400 | LIGHT TOWER MAINTENANCE PLATFORM, MISC. |  |  |  |  | 0 |  |  | 0 |  | Traffic
CA-Q-625-000.0 | CA-Q-625 | 625E21400 | LIGHT TOWER MAINTENANCE PLATFORM, MISC. |  |  |  |  | 0 |  |  | 0 |  | Traffic
CA-Q-625-000.0 | CA-Q-625 | 625E21400 | LIGHT TOWER MAINTENANCE PLATFORM, MISC. |  |  |  |  | 0 |  |  | 0 |  | Traffic
CA-Q-625-000.0 | CA-Q-625 | 625E21400 | LIGHT TOWER MAINTENANCE PLATFORM, MISC. |  |  |  |  | 0 |  |  | 0 |  | Traffic
CA-Q-625-000.0 | CA-Q-625 | 625E21400 | LIGHT TOWER MAINTENANCE PLATFORM, MISC. |  |  |  |  | 0 |  |  | 0 |  | Traffic
CA-Q-625-000.0 | CA-Q-625 | 625E21400 | LIGHT TOWER MAINTENANCE PLATFORM, MISC. |  |  |  |  | 0 |  |  | 0 |  | Traffic
CA-Q-625-000.0 | CA-Q-625 | 625E22900 | NO. 1/0 AWG 2400 VOLT DISTRIBUTION CABLE |  |  |  |  | 0 |  |  | 0 |  | Traffic
CA-Q-625-000.0 | CA-Q-625 | 625E22900 | NO. 1/0 AWG 2400 VOLT DISTRIBUTION CABLE |  |  |  |  | 0 |  |  | 0 |  | Traffic
CA-Q-625-000.0 | CA-Q-625 | 625E22900 | NO. 1/0 AWG 2400 VOLT DISTRIBUTION CABLE |  |  |  |  | 0 |  |  | 0 |  | Traffic
CA-Q-625-000.0 | CA-Q-625 | 625E22900 | NO. 1/0 AWG 2400 VOLT DISTRIBUTION CABLE |  |  |  |  | 0 |  |  | 0 |  | Traffic
CA-Q-625-000.0 | CA-Q-625 | 625E22900 | NO. 1/0 AWG 2400 VOLT DISTRIBUTION CABLE |  |  |  |  | 0 |  |  | 0 |  | Traffic
CA-Q-625-000.0 | CA-Q-625 | 625E22900 | NO. 1/0 AWG 2400 VOLT DISTRIBUTION CABLE |  |  |  |  | 0 |  |  | 0 |  | Traffic
CA-Q-625-000.0 | CA-Q-625 | 625E22900 | NO. 1/0 AWG 2400 VOLT DISTRIBUTION CABLE |  |  |  |  | 0 |  |  | 0 |  | Traffic
CA-Q-625-000.0 | CA-Q-625 | 625E22900 | NO. 1/0 AWG 2400 VOLT DISTRIBUTION CABLE |  |  |  |  | 0 |  |  | 0 |  | Traffic
CA-Q-625-000.0 | CA-Q-625 | 625E22901 | NO. 1/0 AWG 2400 VOLT DISTRIBUTION CABLE, AS PER PLAN |  |  |  |  | 0 |  |  | 0 |  | Traffic
CA-Q-625-000.0 | CA-Q-625 | 625E22901 | NO. 1/0 AWG 2400 VOLT DISTRIBUTION CABLE, AS PER PLAN |  |  |  |  | 0 |  |  | 0 |  | Traffic
CA-Q-625-000.0 | CA-Q-625 | 625E22901 | NO. 1/0 AWG 2400 VOLT DISTRIBUTION CABLE, AS PER PLAN |  |  |  |  | 0 |  |  | 0 |  | Traffic
CA-Q-625-000.0 | CA-Q-625 | 625E22901 | NO. 1/0 AWG 2400 VOLT DISTRIBUTION CABLE, AS PER PLAN |  |  |  |  | 0 |  |  | 0 |  | Traffic
CA-Q-625-000.0 | CA-Q-625 | 625E22901 | NO. 1/0 AWG 2400 VOLT DISTRIBUTION CABLE, AS PER PLAN |  |  |  |  | 0 |  |  | 0 |  | Traffic
CA-Q-625-000.0 | CA-Q-625 | 625E22901 | NO. 1/0 AWG 2400 VOLT DISTRIBUTION CABLE, AS PER PLAN |  |  |  |  | 0 |  |  | 0 |  | Traffic
CA-Q-625-000.0 | CA-Q-625 | 625E22901 | NO. 1/0 AWG 2400 VOLT DISTRIBUTION CABLE, AS PER PLAN |  |  |  |  | 0 |  |  | 0 |  | Traffic
CA-Q-625-000.0 | CA-Q-625 | 625E22901 | NO. 1/0 AWG 2400 VOLT DISTRIBUTION CABLE, AS PER PLAN |  |  |  |  | 0 |  |  | 0 |  | Traffic
CA-Q-625-000.0 | CA-Q-625 | 625E22910 | NO. 2/0 AWG 2400 VOLT DISTRIBUTION CABLE |  |  |  |  | 0 |  |  | 0 |  | Traffic
CA-Q-625-000.0 | CA-Q-625 | 625E22910 | NO. 2/0 AWG 2400 VOLT DISTRIBUTION CABLE |  |  |  |  | 0 |  |  | 0 |  | Traffic
CA-Q-625-000.0 | CA-Q-625 | 625E22910 | NO. 2/0 AWG 2400 VOLT DISTRIBUTION CABLE |  |  |  |  | 0 |  |  | 0 |  | Traffic
CA-Q-625-000.0 | CA-Q-625 | 625E22910 | NO. 2/0 AWG 2400 VOLT DISTRIBUTION CABLE |  |  |  |  | 0 |  |  | 0 |  | Traffic
CA-Q-625-000.0 | CA-Q-625 | 625E22910 | NO. 2/0 AWG 2400 VOLT DISTRIBUTION CABLE |  |  |  |  | 0 |  |  | 0 |  | Traffic
CA-Q-625-000.0 | CA-Q-625 | 625E22910 | NO. 2/0 AWG 2400 VOLT DISTRIBUTION CABLE |  |  |  |  | 0 |  |  | 0 |  | Traffic
CA-Q-625-000.0 | CA-Q-625 | 625E22910 | NO. 2/0 AWG 2400 VOLT DISTRIBUTION CABLE |  |  |  |  | 0 |  |  | 0 |  | Traffic
CA-Q-625-000.0 | CA-Q-625 | 625E22910 | NO. 2/0 AWG 2400 VOLT DISTRIBUTION CABLE |  |  |  |  | 0 |  |  | 0 |  | Traffic
CA-Q-625-000.0 | CA-Q-625 | 625E22990 | NO. 6 AWG 600 VOLT DISTRIBUTION CABLE |  |  |  |  | 0 |  |  | 0 |  | Traffic
CA-Q-625-000.0 | CA-Q-625 | 625E22990 | NO. 6 AWG 600 VOLT DISTRIBUTION CABLE |  |  |  |  | 0 |  |  | 0 |  | Traffic
CA-Q-625-000.0 | CA-Q-625 | 625E22990 | NO. 6 AWG 600 VOLT DISTRIBUTION CABLE |  |  |  |  | 0 |  |  | 0 |  | Traffic
CA-Q-625-000.0 | CA-Q-625 | 625E22990 | NO. 6 AWG 600 VOLT DISTRIBUTION CABLE |  |  |  |  | 0 |  |  | 0 |  | Traffic
CA-Q-625-000.0 | CA-Q-625 | 625E22990 | NO. 6 AWG 600 VOLT DISTRIBUTION CABLE |  |  |  |  | 0 |  |  | 0 |  | Traffic
CA-Q-625-000.0 | CA-Q-625 | 625E22990 | NO. 6 AWG 600 VOLT DISTRIBUTION CABLE |  |  |  |  | 0 |  |  | 0 |  | Traffic
CA-Q-625-000.0 | CA-Q-625 | 625E22990 | NO. 6 AWG 600 VOLT DISTRIBUTION CABLE |  |  |  |  | 0 |  |  | 0 |  | Traffic
CA-Q-625-000.0 | CA-Q-625 | 625E22990 | NO. 6 AWG 600 VOLT DISTRIBUTION CABLE |  |  |  |  | 0 |  |  | 0 |  | Traffic
CA-Q-625-000.0 | CA-Q-625 | 625E23000 | NO. 4 AWG 600 VOLT DISTRIBUTION CABLE |  |  |  |  | 0 |  |  | 0 |  | Traffic
CA-Q-625-000.0 | CA-Q-625 | 625E23000 | NO. 4 AWG 600 VOLT DISTRIBUTION CABLE |  |  |  |  | 0 |  |  | 0 |  | Traffic
CA-Q-625-000.0 | CA-Q-625 | 625E23000 | NO. 4 AWG 600 VOLT DISTRIBUTION CABLE |  |  |  |  | 0 |  |  | 0 |  | Traffic
CA-Q-625-000.0 | CA-Q-625 | 625E23000 | NO. 4 AWG 600 VOLT DISTRIBUTION CABLE |  |  |  |  | 0 |  |  | 0 |  | Traffic
CA-Q-625-000.0 | CA-Q-625 | 625E23000 | NO. 4 AWG 600 VOLT DISTRIBUTION CABLE |  |  |  |  | 0 |  |  | 0 |  | Traffic
CA-Q-625-000.0 | CA-Q-625 | 625E23000 | NO. 4 AWG 600 VOLT DISTRIBUTION CABLE |  |  |  |  | 0 |  |  | 0 |  | Traffic
CA-Q-625-000.0 | CA-Q-625 | 625E23000 | NO. 4 AWG 600 VOLT DISTRIBUTION CABLE |  |  |  |  | 0 |  |  | 0 |  | Traffic
CA-Q-625-000.0 | CA-Q-625 | 625E23000 | NO. 4 AWG 600 VOLT DISTRIBUTION CABLE |  |  |  |  | 0 |  |  | 0 |  | Traffic
CA-Q-625-000.0 | CA-Q-625 | 625E23001 | NO. 4 AWG 600 VOLT DISTRIBUTION CABLE, AS PER PLAN |  |  |  |  | 0 |  |  | 0 |  | Traffic
CA-Q-625-000.0 | CA-Q-625 | 625E23001 | NO. 4 AWG 600 VOLT DISTRIBUTION CABLE, AS PER PLAN |  |  |  |  | 0 |  |  | 0 |  | Traffic
CA-Q-625-000.0 | CA-Q-625 | 625E23001 | NO. 4 AWG 600 VOLT DISTRIBUTION CABLE, AS PER PLAN |  |  |  |  | 0 |  |  | 0 |  | Traffic
CA-Q-625-000.0 | CA-Q-625 | 625E23001 | NO. 4 AWG 600 VOLT DISTRIBUTION CABLE, AS PER PLAN |  |  |  |  | 0 |  |  | 0 |  | Traffic
CA-Q-625-000.0 | CA-Q-625 | 625E23001 | NO. 4 AWG 600 VOLT DISTRIBUTION CABLE, AS PER PLAN |  |  |  |  | 0 |  |  | 0 |  | Traffic
CA-Q-625-000.0 | CA-Q-625 | 625E23001 | NO. 4 AWG 600 VOLT DISTRIBUTION CABLE, AS PER PLAN |  |  |  |  | 0 |  |  | 0 |  | Traffic
CA-Q-625-000.0 | CA-Q-625 | 625E23001 | NO. 4 AWG 600 VOLT DISTRIBUTION CABLE, AS PER PLAN |  |  |  |  | 0 |  |  | 0 |  | Traffic
CA-Q-625-000.0 | CA-Q-625 | 625E23001 | NO. 4 AWG 600 VOLT DISTRIBUTION CABLE, AS PER PLAN |  |  |  |  | 0 |  |  | 0 |  | Traffic
CA-Q-625-000.0 | CA-Q-625 | 625E23100 | NO. 2 AWG 600 VOLT DISTRIBUTION CABLE |  |  |  |  | 0 |  |  | 0 |  | Traffic
CA-Q-625-000.0 | CA-Q-625 | 625E23100 | NO. 2 AWG 600 VOLT DISTRIBUTION CABLE |  |  |  |  | 0 |  |  | 0 |  | Traffic
CA-Q-625-000.0 | CA-Q-625 | 625E23100 | NO. 2 AWG 600 VOLT DISTRIBUTION CABLE |  |  |  |  | 0 |  |  | 0 |  | Traffic
CA-Q-625-000.0 | CA-Q-625 | 625E23100 | NO. 2 AWG 600 VOLT DISTRIBUTION CABLE |  |  |  |  | 0 |  |  | 0 |  | Traffic
CA-Q-625-000.0 | CA-Q-625 | 625E23100 | NO. 2 AWG 600 VOLT DISTRIBUTION CABLE |  |  |  |  | 0 |  |  | 0 |  | Traffic
CA-Q-625-000.0 | CA-Q-625 | 625E23100 | NO. 2 AWG 600 VOLT DISTRIBUTION CABLE |  |  |  |  | 0 |  |  | 0 |  | Traffic
CA-Q-625-000.0 | CA-Q-625 | 625E23100 | NO. 2 AWG 600 VOLT DISTRIBUTION CABLE |  |  |  |  | 0 |  |  | 0 |  | Traffic
CA-Q-625-000.0 | CA-Q-625 | 625E23100 | NO. 2 AWG 600 VOLT DISTRIBUTION CABLE |  |  |  |  | 0 |  |  | 0 |  | Traffic
CA-Q-625-000.0 | CA-Q-625 | 625E23200 | NO. 4 AWG 2400 VOLT DISTRIBUTION CABLE |  |  |  |  | 0 |  |  | 0 |  | Traffic
CA-Q-625-000.0 | CA-Q-625 | 625E23200 | NO. 4 AWG 2400 VOLT DISTRIBUTION CABLE |  |  |  |  | 0 |  |  | 0 |  | Traffic
CA-Q-625-000.0 | CA-Q-625 | 625E23200 | NO. 4 AWG 2400 VOLT DISTRIBUTION CABLE |  |  |  |  | 0 |  |  | 0 |  | Traffic
CA-Q-625-000.0 | CA-Q-625 | 625E23200 | NO. 4 AWG 2400 VOLT DISTRIBUTION CABLE |  |  |  |  | 0 |  |  | 0 |  | Traffic
CA-Q-625-000.0 | CA-Q-625 | 625E23200 | NO. 4 AWG 2400 VOLT DISTRIBUTION CABLE |  |  |  |  | 0 |  |  | 0 |  | Traffic
CA-Q-625-000.0 | CA-Q-625 | 625E23200 | NO. 4 AWG 2400 VOLT DISTRIBUTION CABLE |  |  |  |  | 0 |  |  | 0 |  | Traffic
CA-Q-625-000.0 | CA-Q-625 | 625E23200 | NO. 4 AWG 2400 VOLT DISTRIBUTION CABLE |  |  |  |  | 0 |  |  | 0 |  | Traffic
CA-Q-625-000.0 | CA-Q-625 | 625E23200 | NO. 4 AWG 2400 VOLT DISTRIBUTION CABLE |  |  |  |  | 0 |  |  | 0 |  | Traffic
CA-Q-625-000.0 | CA-Q-625 | 625E23201 | NO. 4 AWG 2400 VOLT DISTRIBUTION CABLE, AS PER PLAN |  |  |  |  | 0 |  |  | 0 |  | Traffic
CA-Q-625-000.0 | CA-Q-625 | 625E23201 | NO. 4 AWG 2400 VOLT DISTRIBUTION CABLE, AS PER PLAN |  |  |  |  | 0 |  |  | 0 |  | Traffic
CA-Q-625-000.0 | CA-Q-625 | 625E23201 | NO. 4 AWG 2400 VOLT DISTRIBUTION CABLE, AS PER PLAN |  |  |  |  | 0 |  |  | 0 |  | Traffic
CA-Q-625-000.0 | CA-Q-625 | 625E23201 | NO. 4 AWG 2400 VOLT DISTRIBUTION CABLE, AS PER PLAN |  |  |  |  | 0 |  |  | 0 |  | Traffic
CA-Q-625-000.0 | CA-Q-625 | 625E23201 | NO. 4 AWG 2400 VOLT DISTRIBUTION CABLE, AS PER PLAN |  |  |  |  | 0 |  |  | 0 |  | Traffic
CA-Q-625-000.0 | CA-Q-625 | 625E23201 | NO. 4 AWG 2400 VOLT DISTRIBUTION CABLE, AS PER PLAN |  |  |  |  | 0 |  |  | 0 |  | Traffic
CA-Q-625-000.0 | CA-Q-625 | 625E23201 | NO. 4 AWG 2400 VOLT DISTRIBUTION CABLE, AS PER PLAN |  |  |  |  | 0 |  |  | 0 |  | Traffic
CA-Q-625-000.0 | CA-Q-625 | 625E23201 | NO. 4 AWG 2400 VOLT DISTRIBUTION CABLE, AS PER PLAN |  |  |  |  | 0 |  |  | 0 |  | Traffic
CA-Q-625-000.0 | CA-Q-625 | 625E23300 | NO. 2 AWG 2400 VOLT DISTRIBUTION CABLE |  |  |  |  | 0 |  |  | 0 |  | Traffic
CA-Q-625-000.0 | CA-Q-625 | 625E23300 | NO. 2 AWG 2400 VOLT DISTRIBUTION CABLE |  |  |  |  | 0 |  |  | 0 |  | Traffic
CA-Q-625-000.0 | CA-Q-625 | 625E23300 | NO. 2 AWG 2400 VOLT DISTRIBUTION CABLE |  |  |  |  | 0 |  |  | 0 |  | Traffic
CA-Q-625-000.0 | CA-Q-625 | 625E23300 | NO. 2 AWG 2400 VOLT DISTRIBUTION CABLE |  |  |  |  | 0 |  |  | 0 |  | Traffic
CA-Q-625-000.0 | CA-Q-625 | 625E23300 | NO. 2 AWG 2400 VOLT DISTRIBUTION CABLE |  |  |  |  | 0 |  |  | 0 |  | Traffic
CA-Q-625-000.0 | CA-Q-625 | 625E23300 | NO. 2 AWG 2400 VOLT DISTRIBUTION CABLE |  |  |  |  | 0 |  |  | 0 |  | Traffic
CA-Q-625-000.0 | CA-Q-625 | 625E23300 | NO. 2 AWG 2400 VOLT DISTRIBUTION CABLE |  |  |  |  | 0 |  |  | 0 |  | Traffic
CA-Q-625-000.0 | CA-Q-625 | 625E23300 | NO. 2 AWG 2400 VOLT DISTRIBUTION CABLE |  |  |  |  | 0 |  |  | 0 |  | Traffic
CA-Q-625-000.0 | CA-Q-625 | 625E23301 | NO. 2 AWG 2400 VOLT DISTRIBUTION CABLE, AS PER PLAN |  |  |  |  | 0 |  |  | 0 |  | Traffic
CA-Q-625-000.0 | CA-Q-625 | 625E23301 | NO. 2 AWG 2400 VOLT DISTRIBUTION CABLE, AS PER PLAN |  |  |  |  | 0 |  |  | 0 |  | Traffic
CA-Q-625-000.0 | CA-Q-625 | 625E23301 | NO. 2 AWG 2400 VOLT DISTRIBUTION CABLE, AS PER PLAN |  |  |  |  | 0 |  |  | 0 |  | Traffic
CA-Q-625-000.0 | CA-Q-625 | 625E23301 | NO. 2 AWG 2400 VOLT DISTRIBUTION CABLE, AS PER PLAN |  |  |  |  | 0 |  |  | 0 |  | Traffic
CA-Q-625-000.0 | CA-Q-625 | 625E23301 | NO. 2 AWG 2400 VOLT DISTRIBUTION CABLE, AS PER PLAN |  |  |  |  | 0 |  |  | 0 |  | Traffic
CA-Q-625-000.0 | CA-Q-625 | 625E23301 | NO. 2 AWG 2400 VOLT DISTRIBUTION CABLE, AS PER PLAN |  |  |  |  | 0 |  |  | 0 |  | Traffic
CA-Q-625-000.0 | CA-Q-625 | 625E23301 | NO. 2 AWG 2400 VOLT DISTRIBUTION CABLE, AS PER PLAN |  |  |  |  | 0 |  |  | 0 |  | Traffic
CA-Q-625-000.0 | CA-Q-625 | 625E23301 | NO. 2 AWG 2400 VOLT DISTRIBUTION CABLE, AS PER PLAN |  |  |  |  | 0 |  |  | 0 |  | Traffic
CA-Q-625-000.0 | CA-Q-625 | 625E23302 | NO. 6 AWG 2400 VOLT DISTRIBUTION CABLE |  |  |  |  | 0 |  |  | 0 |  | Traffic
CA-Q-625-000.0 | CA-Q-625 | 625E23302 | NO. 6 AWG 2400 VOLT DISTRIBUTION CABLE |  |  |  |  | 0 |  |  | 0 |  | Traffic
CA-Q-625-000.0 | CA-Q-625 | 625E23302 | NO. 6 AWG 2400 VOLT DISTRIBUTION CABLE |  |  |  |  | 0 |  |  | 0 |  | Traffic
CA-Q-625-000.0 | CA-Q-625 | 625E23302 | NO. 6 AWG 2400 VOLT DISTRIBUTION CABLE |  |  |  |  | 0 |  |  | 0 |  | Traffic
CA-Q-625-000.0 | CA-Q-625 | 625E23302 | NO. 6 AWG 2400 VOLT DISTRIBUTION CABLE |  |  |  |  | 0 |  |  | 0 |  | Traffic
CA-Q-625-000.0 | CA-Q-625 | 625E23302 | NO. 6 AWG 2400 VOLT DISTRIBUTION CABLE |  |  |  |  | 0 |  |  | 0 |  | Traffic
CA-Q-625-000.0 | CA-Q-625 | 625E23302 | NO. 6 AWG 2400 VOLT DISTRIBUTION CABLE |  |  |  |  | 0 |  |  | 0 |  | Traffic
CA-Q-625-000.0 | CA-Q-625 | 625E23302 | NO. 6 AWG 2400 VOLT DISTRIBUTION CABLE |  |  |  |  | 0 |  |  | 0 |  | Traffic
CA-Q-625-000.0 | CA-Q-625 | 625E23304 | NO. 8 AWG 600 VOLT DISTRIBUTION CABLE |  |  |  |  | 0 |  |  | 0 |  | Traffic
CA-Q-625-000.0 | CA-Q-625 | 625E23304 | NO. 8 AWG 600 VOLT DISTRIBUTION CABLE |  |  |  |  | 0 |  |  | 0 |  | Traffic
CA-Q-625-000.0 | CA-Q-625 | 625E23304 | NO. 8 AWG 600 VOLT DISTRIBUTION CABLE |  |  |  |  | 0 |  |  | 0 |  | Traffic
CA-Q-625-000.0 | CA-Q-625 | 625E23304 | NO. 8 AWG 600 VOLT DISTRIBUTION CABLE |  |  |  |  | 0 |  |  | 0 |  | Traffic
CA-Q-625-000.0 | CA-Q-625 | 625E23304 | NO. 8 AWG 600 VOLT DISTRIBUTION CABLE |  |  |  |  | 0 |  |  | 0 |  | Traffic
CA-Q-625-000.0 | CA-Q-625 | 625E23304 | NO. 8 AWG 600 VOLT DISTRIBUTION CABLE |  |  |  |  | 0 |  |  | 0 |  | Traffic
CA-Q-625-000.0 | CA-Q-625 | 625E23304 | NO. 8 AWG 600 VOLT DISTRIBUTION CABLE |  |  |  |  | 0 |  |  | 0 |  | Traffic
CA-Q-625-000.0 | CA-Q-625 | 625E23304 | NO. 8 AWG 600 VOLT DISTRIBUTION CABLE |  |  |  |  | 0 |  |  | 0 |  | Traffic
CA-Q-625-000.0 | CA-Q-625 | 625E23305 | NO. 8 AWG 600 VOLT DISTRIBUTION CABLE, AS PER PLAN |  |  |  |  | 0 |  |  | 0 |  | Traffic
CA-Q-625-000.0 | CA-Q-625 | 625E23305 | NO. 8 AWG 600 VOLT DISTRIBUTION CABLE, AS PER PLAN |  |  |  |  | 0 |  |  | 0 |  | Traffic
CA-Q-625-000.0 | CA-Q-625 | 625E23305 | NO. 8 AWG 600 VOLT DISTRIBUTION CABLE, AS PER PLAN |  |  |  |  | 0 |  |  | 0 |  | Traffic
CA-Q-625-000.0 | CA-Q-625 | 625E23305 | NO. 8 AWG 600 VOLT DISTRIBUTION CABLE, AS PER PLAN |  |  |  |  | 0 |  |  | 0 |  | Traffic
CA-Q-625-000.0 | CA-Q-625 | 625E23305 | NO. 8 AWG 600 VOLT DISTRIBUTION CABLE, AS PER PLAN |  |  |  |  | 0 |  |  | 0 |  | Traffic
CA-Q-625-000.0 | CA-Q-625 | 625E23305 | NO. 8 AWG 600 VOLT DISTRIBUTION CABLE, AS PER PLAN |  |  |  |  | 0 |  |  | 0 |  | Traffic
CA-Q-625-000.0 | CA-Q-625 | 625E23305 | NO. 8 AWG 600 VOLT DISTRIBUTION CABLE, AS PER PLAN |  |  |  |  | 0 |  |  | 0 |  | Traffic
CA-Q-625-000.0 | CA-Q-625 | 625E23305 | NO. 8 AWG 600 VOLT DISTRIBUTION CABLE, AS PER PLAN |  |  |  |  | 0 |  |  | 0 |  | Traffic
CA-Q-625-000.0 | CA-Q-625 | 625E23306 | NO. 10 AWG 600 VOLT DISTRIBUTION CABLE |  |  |  |  | 0 |  |  | 0 |  | Traffic
CA-Q-625-000.0 | CA-Q-625 | 625E23306 | NO. 10 AWG 600 VOLT DISTRIBUTION CABLE |  |  |  |  | 0 |  |  | 0 |  | Traffic
CA-Q-625-000.0 | CA-Q-625 | 625E23306 | NO. 10 AWG 600 VOLT DISTRIBUTION CABLE |  |  |  |  | 0 |  |  | 0 |  | Traffic
CA-Q-625-000.0 | CA-Q-625 | 625E23306 | NO. 10 AWG 600 VOLT DISTRIBUTION CABLE |  |  |  |  | 0 |  |  | 0 |  | Traffic
CA-Q-625-000.0 | CA-Q-625 | 625E23306 | NO. 10 AWG 600 VOLT DISTRIBUTION CABLE |  |  |  |  | 0 |  |  | 0 |  | Traffic
CA-Q-625-000.0 | CA-Q-625 | 625E23306 | NO. 10 AWG 600 VOLT DISTRIBUTION CABLE |  |  |  |  | 0 |  |  | 0 |  | Traffic
CA-Q-625-000.0 | CA-Q-625 | 625E23306 | NO. 10 AWG 600 VOLT DISTRIBUTION CABLE |  |  |  |  | 0 |  |  | 0 |  | Traffic
CA-Q-625-000.0 | CA-Q-625 | 625E23306 | NO. 10 AWG 600 VOLT DISTRIBUTION CABLE |  |  |  |  | 0 |  |  | 0 |  | Traffic
CA-Q-625-000.0 | CA-Q-625 | 625E23307 | NO. 10 AWG 600 VOLT DISTRIBUTION CABLE, AS PER PLAN |  |  |  |  | 0 |  |  | 0 |  | Traffic
CA-Q-625-000.0 | CA-Q-625 | 625E23307 | NO. 10 AWG 600 VOLT DISTRIBUTION CABLE, AS PER PLAN |  |  |  |  | 0 |  |  | 0 |  | Traffic
CA-Q-625-000.0 | CA-Q-625 | 625E23307 | NO. 10 AWG 600 VOLT DISTRIBUTION CABLE, AS PER PLAN |  |  |  |  | 0 |  |  | 0 |  | Traffic
CA-Q-625-000.0 | CA-Q-625 | 625E23307 | NO. 10 AWG 600 VOLT DISTRIBUTION CABLE, AS PER PLAN |  |  |  |  | 0 |  |  | 0 |  | Traffic
CA-Q-625-000.0 | CA-Q-625 | 625E23307 | NO. 10 AWG 600 VOLT DISTRIBUTION CABLE, AS PER PLAN |  |  |  |  | 0 |  |  | 0 |  | Traffic
CA-Q-625-000.0 | CA-Q-625 | 625E23307 | NO. 10 AWG 600 VOLT DISTRIBUTION CABLE, AS PER PLAN |  |  |  |  | 0 |  |  | 0 |  | Traffic
CA-Q-625-000.0 | CA-Q-625 | 625E23307 | NO. 10 AWG 600 VOLT DISTRIBUTION CABLE, AS PER PLAN |  |  |  |  | 0 |  |  | 0 |  | Traffic
CA-Q-625-000.0 | CA-Q-625 | 625E23307 | NO. 10 AWG 600 VOLT DISTRIBUTION CABLE, AS PER PLAN |  |  |  |  | 0 |  |  | 0 |  | Traffic
CA-Q-625-000.0 | CA-Q-625 | 625E23308 | DISTRIBUTION CABLE, MISC.: |  |  |  |  | 0 |  |  | 0 |  | Traffic
CA-Q-625-000.0 | CA-Q-625 | 625E23308 | DISTRIBUTION CABLE, MISC.: |  |  |  |  | 0 |  |  | 0 |  | Traffic
CA-Q-625-000.0 | CA-Q-625 | 625E23308 | DISTRIBUTION CABLE, MISC.: |  |  |  |  | 0 |  |  | 0 |  | Traffic
CA-Q-625-000.0 | CA-Q-625 | 625E23308 | DISTRIBUTION CABLE, MISC.: |  |  |  |  | 0 |  |  | 0 |  | Traffic
CA-Q-625-000.0 | CA-Q-625 | 625E23308 | DISTRIBUTION CABLE, MISC.: |  |  |  |  | 0 |  |  | 0 |  | Traffic
CA-Q-625-000.0 | CA-Q-625 | 625E23308 | DISTRIBUTION CABLE, MISC.: |  |  |  |  | 0 |  |  | 0 |  | Traffic
CA-Q-625-000.0 | CA-Q-625 | 625E23308 | DISTRIBUTION CABLE, MISC.: |  |  |  |  | 0 |  |  | 0 |  | Traffic
CA-Q-625-000.0 | CA-Q-625 | 625E23308 | DISTRIBUTION CABLE, MISC.: |  |  |  |  | 0 |  |  | 0 |  | Traffic
CA-Q-625-000.0 | CA-Q-625 | 625E23310 | NO. 14 AWG 600 VOLT DISTRIBUTION CABLE |  |  |  |  | 0 |  |  | 0 |  | Traffic
CA-Q-625-000.0 | CA-Q-625 | 625E23310 | NO. 14 AWG 600 VOLT DISTRIBUTION CABLE |  |  |  |  | 0 |  |  | 0 |  | Traffic
CA-Q-625-000.0 | CA-Q-625 | 625E23310 | NO. 14 AWG 600 VOLT DISTRIBUTION CABLE |  |  |  |  | 0 |  |  | 0 |  | Traffic
CA-Q-625-000.0 | CA-Q-625 | 625E23310 | NO. 14 AWG 600 VOLT DISTRIBUTION CABLE |  |  |  |  | 0 |  |  | 0 |  | Traffic
CA-Q-625-000.0 | CA-Q-625 | 625E23310 | NO. 14 AWG 600 VOLT DISTRIBUTION CABLE |  |  |  |  | 0 |  |  | 0 |  | Traffic
CA-Q-625-000.0 | CA-Q-625 | 625E23310 | NO. 14 AWG 600 VOLT DISTRIBUTION CABLE |  |  |  |  | 0 |  |  | 0 |  | Traffic
CA-Q-625-000.0 | CA-Q-625 | 625E23310 | NO. 14 AWG 600 VOLT DISTRIBUTION CABLE |  |  |  |  | 0 |  |  | 0 |  | Traffic
CA-Q-625-000.0 | CA-Q-625 | 625E23310 | NO. 14 AWG 600 VOLT DISTRIBUTION CABLE |  |  |  |  | 0 |  |  | 0 |  | Traffic
CA-Q-625-000.0 | CA-Q-625 | 625E23400 | NO. 10 AWG POLE AND BRACKET CABLE |  |  |  |  | 0 |  |  | 0 |  | Traffic
CA-Q-625-000.0 | CA-Q-625 | 625E23400 | NO. 10 AWG POLE AND BRACKET CABLE |  |  |  |  | 0 |  |  | 0 |  | Traffic
CA-Q-625-000.0 | CA-Q-625 | 625E23400 | NO. 10 AWG POLE AND BRACKET CABLE |  |  |  |  | 0 |  |  | 0 |  | Traffic
CA-Q-625-000.0 | CA-Q-625 | 625E23400 | NO. 10 AWG POLE AND BRACKET CABLE |  |  |  |  | 0 |  |  | 0 |  | Traffic
CA-Q-625-000.0 | CA-Q-625 | 625E23400 | NO. 10 AWG POLE AND BRACKET CABLE |  |  |  |  | 0 |  |  | 0 |  | Traffic
CA-Q-625-000.0 | CA-Q-625 | 625E23400 | NO. 10 AWG POLE AND BRACKET CABLE |  |  |  |  | 0 |  |  | 0 |  | Traffic
CA-Q-625-000.0 | CA-Q-625 | 625E23400 | NO. 10 AWG POLE AND BRACKET CABLE |  |  |  |  | 0 |  |  | 0 |  | Traffic
CA-Q-625-000.0 | CA-Q-625 | 625E23400 | NO. 10 AWG POLE AND BRACKET CABLE |  |  |  |  | 0 |  |  | 0 |  | Traffic
CA-Q-625-000.0 | CA-Q-625 | 625E23401 | NO. 10 AWG POLE AND BRACKET CABLE, AS PER PLAN |  |  |  |  | 0 |  |  | 0 |  | Traffic
CA-Q-625-000.0 | CA-Q-625 | 625E23401 | NO. 10 AWG POLE AND BRACKET CABLE, AS PER PLAN |  |  |  |  | 0 |  |  | 0 |  | Traffic
CA-Q-625-000.0 | CA-Q-625 | 625E23401 | NO. 10 AWG POLE AND BRACKET CABLE, AS PER PLAN |  |  |  |  | 0 |  |  | 0 |  | Traffic
CA-Q-625-000.0 | CA-Q-625 | 625E23401 | NO. 10 AWG POLE AND BRACKET CABLE, AS PER PLAN |  |  |  |  | 0 |  |  | 0 |  | Traffic
CA-Q-625-000.0 | CA-Q-625 | 625E23401 | NO. 10 AWG POLE AND BRACKET CABLE, AS PER PLAN |  |  |  |  | 0 |  |  | 0 |  | Traffic
CA-Q-625-000.0 | CA-Q-625 | 625E23401 | NO. 10 AWG POLE AND BRACKET CABLE, AS PER PLAN |  |  |  |  | 0 |  |  | 0 |  | Traffic
CA-Q-625-000.0 | CA-Q-625 | 625E23401 | NO. 10 AWG POLE AND BRACKET CABLE, AS PER PLAN |  |  |  |  | 0 |  |  | 0 |  | Traffic
CA-Q-625-000.0 | CA-Q-625 | 625E23401 | NO. 10 AWG POLE AND BRACKET CABLE, AS PER PLAN |  |  |  |  | 0 |  |  | 0 |  | Traffic
CA-Q-625-000.0 | CA-Q-625 | 625E23410 | NO. 12 AWG POLE AND BRACKET CABLE |  |  |  |  | 0 |  |  | 0 |  | Traffic
CA-Q-625-000.0 | CA-Q-625 | 625E23410 | NO. 12 AWG POLE AND BRACKET CABLE |  |  |  |  | 0 |  |  | 0 |  | Traffic
CA-Q-625-000.0 | CA-Q-625 | 625E23410 | NO. 12 AWG POLE AND BRACKET CABLE |  |  |  |  | 0 |  |  | 0 |  | Traffic
CA-Q-625-000.0 | CA-Q-625 | 625E23410 | NO. 12 AWG POLE AND BRACKET CABLE |  |  |  |  | 0 |  |  | 0 |  | Traffic
CA-Q-625-000.0 | CA-Q-625 | 625E23410 | NO. 12 AWG POLE AND BRACKET CABLE |  |  |  |  | 0 |  |  | 0 |  | Traffic
CA-Q-625-000.0 | CA-Q-625 | 625E23410 | NO. 12 AWG POLE AND BRACKET CABLE |  |  |  |  | 0 |  |  | 0 |  | Traffic
CA-Q-625-000.0 | CA-Q-625 | 625E23410 | NO. 12 AWG POLE AND BRACKET CABLE |  |  |  |  | 0 |  |  | 0 |  | Traffic
CA-Q-625-000.0 | CA-Q-625 | 625E23410 | NO. 12 AWG POLE AND BRACKET CABLE |  |  |  |  | 0 |  |  | 0 |  | Traffic
CA-Q-625-000.0 | CA-Q-625 | 625E23900 | 1-1/2" DUCT CABLE WITH TWO NO. 6 AWG 2400 VOLT CABLES |  |  |  |  | 0 |  |  | 0 |  | Traffic
CA-Q-625-000.0 | CA-Q-625 | 625E23900 | 1-1/2" DUCT CABLE WITH TWO NO. 6 AWG 2400 VOLT CABLES |  |  |  |  | 0 |  |  | 0 |  | Traffic
CA-Q-625-000.0 | CA-Q-625 | 625E23900 | 1-1/2" DUCT CABLE WITH TWO NO. 6 AWG 2400 VOLT CABLES |  |  |  |  | 0 |  |  | 0 |  | Traffic
CA-Q-625-000.0 | CA-Q-625 | 625E23900 | 1-1/2" DUCT CABLE WITH TWO NO. 6 AWG 2400 VOLT CABLES |  |  |  |  | 0 |  |  | 0 |  | Traffic
CA-Q-625-000.0 | CA-Q-625 | 625E23900 | 1-1/2" DUCT CABLE WITH TWO NO. 6 AWG 2400 VOLT CABLES |  |  |  |  | 0 |  |  | 0 |  | Traffic
CA-Q-625-000.0 | CA-Q-625 | 625E23900 | 1-1/2" DUCT CABLE WITH TWO NO. 6 AWG 2400 VOLT CABLES |  |  |  |  | 0 |  |  | 0 |  | Traffic
CA-Q-625-000.0 | CA-Q-625 | 625E23900 | 1-1/2" DUCT CABLE WITH TWO NO. 6 AWG 2400 VOLT CABLES |  |  |  |  | 0 |  |  | 0 |  | Traffic
CA-Q-625-000.0 | CA-Q-625 | 625E23900 | 1-1/2" DUCT CABLE WITH TWO NO. 6 AWG 2400 VOLT CABLES |  |  |  |  | 0 |  |  | 0 |  | Traffic
CA-Q-625-000.0 | CA-Q-625 | 625E24000 | 1-1/2" DUCT CABLE WITH TWO NO. 4 AWG 600 VOLT CABLES |  |  |  |  | 0 |  |  | 0 |  | Traffic
CA-Q-625-000.0 | CA-Q-625 | 625E24000 | 1-1/2" DUCT CABLE WITH TWO NO. 4 AWG 600 VOLT CABLES |  |  |  |  | 0 |  |  | 0 |  | Traffic
CA-Q-625-000.0 | CA-Q-625 | 625E24000 | 1-1/2" DUCT CABLE WITH TWO NO. 4 AWG 600 VOLT CABLES |  |  |  |  | 0 |  |  | 0 |  | Traffic
CA-Q-625-000.0 | CA-Q-625 | 625E24000 | 1-1/2" DUCT CABLE WITH TWO NO. 4 AWG 600 VOLT CABLES |  |  |  |  | 0 |  |  | 0 |  | Traffic
CA-Q-625-000.0 | CA-Q-625 | 625E24000 | 1-1/2" DUCT CABLE WITH TWO NO. 4 AWG 600 VOLT CABLES |  |  |  |  | 0 |  |  | 0 |  | Traffic
CA-Q-625-000.0 | CA-Q-625 | 625E24000 | 1-1/2" DUCT CABLE WITH TWO NO. 4 AWG 600 VOLT CABLES |  |  |  |  | 0 |  |  | 0 |  | Traffic
CA-Q-625-000.0 | CA-Q-625 | 625E24000 | 1-1/2" DUCT CABLE WITH TWO NO. 4 AWG 600 VOLT CABLES |  |  |  |  | 0 |  |  | 0 |  | Traffic
CA-Q-625-000.0 | CA-Q-625 | 625E24000 | 1-1/2" DUCT CABLE WITH TWO NO. 4 AWG 600 VOLT CABLES |  |  |  |  | 0 |  |  | 0 |  | Traffic
CA-Q-625-000.0 | CA-Q-625 | 625E24100 | 1-1/2" DUCT CABLE WITH TWO NO. 4 AWG 2400 VOLT CABLES |  |  |  |  | 0 |  |  | 0 |  | Traffic
CA-Q-625-000.0 | CA-Q-625 | 625E24100 | 1-1/2" DUCT CABLE WITH TWO NO. 4 AWG 2400 VOLT CABLES |  |  |  |  | 0 |  |  | 0 |  | Traffic
CA-Q-625-000.0 | CA-Q-625 | 625E24100 | 1-1/2" DUCT CABLE WITH TWO NO. 4 AWG 2400 VOLT CABLES |  |  |  |  | 0 |  |  | 0 |  | Traffic
CA-Q-625-000.0 | CA-Q-625 | 625E24100 | 1-1/2" DUCT CABLE WITH TWO NO. 4 AWG 2400 VOLT CABLES |  |  |  |  | 0 |  |  | 0 |  | Traffic
CA-Q-625-000.0 | CA-Q-625 | 625E24100 | 1-1/2" DUCT CABLE WITH TWO NO. 4 AWG 2400 VOLT CABLES |  |  |  |  | 0 |  |  | 0 |  | Traffic
CA-Q-625-000.0 | CA-Q-625 | 625E24100 | 1-1/2" DUCT CABLE WITH TWO NO. 4 AWG 2400 VOLT CABLES |  |  |  |  | 0 |  |  | 0 |  | Traffic
CA-Q-625-000.0 | CA-Q-625 | 625E24100 | 1-1/2" DUCT CABLE WITH TWO NO. 4 AWG 2400 VOLT CABLES |  |  |  |  | 0 |  |  | 0 |  | Traffic
CA-Q-625-000.0 | CA-Q-625 | 625E24100 | 1-1/2" DUCT CABLE WITH TWO NO. 4 AWG 2400 VOLT CABLES |  |  |  |  | 0 |  |  | 0 |  | Traffic
CA-Q-625-000.0 | CA-Q-625 | 625E24101 | 1-1/2" DUCT CABLE WITH TWO NO. 4 AWG 2400 VOLT CABLES, AS PER PLAN |  |  |  |  | 0 |  |  | 0 |  | Traffic
CA-Q-625-000.0 | CA-Q-625 | 625E24101 | 1-1/2" DUCT CABLE WITH TWO NO. 4 AWG 2400 VOLT CABLES, AS PER PLAN |  |  |  |  | 0 |  |  | 0 |  | Traffic
CA-Q-625-000.0 | CA-Q-625 | 625E24101 | 1-1/2" DUCT CABLE WITH TWO NO. 4 AWG 2400 VOLT CABLES, AS PER PLAN |  |  |  |  | 0 |  |  | 0 |  | Traffic
CA-Q-625-000.0 | CA-Q-625 | 625E24101 | 1-1/2" DUCT CABLE WITH TWO NO. 4 AWG 2400 VOLT CABLES, AS PER PLAN |  |  |  |  | 0 |  |  | 0 |  | Traffic
CA-Q-625-000.0 | CA-Q-625 | 625E24101 | 1-1/2" DUCT CABLE WITH TWO NO. 4 AWG 2400 VOLT CABLES, AS PER PLAN |  |  |  |  | 0 |  |  | 0 |  | Traffic
CA-Q-625-000.0 | CA-Q-625 | 625E24101 | 1-1/2" DUCT CABLE WITH TWO NO. 4 AWG 2400 VOLT CABLES, AS PER PLAN |  |  |  |  | 0 |  |  | 0 |  | Traffic
CA-Q-625-000.0 | CA-Q-625 | 625E24101 | 1-1/2" DUCT CABLE WITH TWO NO. 4 AWG 2400 VOLT CABLES, AS PER PLAN |  |  |  |  | 0 |  |  | 0 |  | Traffic
CA-Q-625-000.0 | CA-Q-625 | 625E24101 | 1-1/2" DUCT CABLE WITH TWO NO. 4 AWG 2400 VOLT CABLES, AS PER PLAN |  |  |  |  | 0 |  |  | 0 |  | Traffic
CA-Q-625-000.0 | CA-Q-625 | 625E24200 | 1-1/2" DUCT CABLE WITH TWO NO. 2 AWG 600 VOLT CABLES |  |  |  |  | 0 |  |  | 0 |  | Traffic
CA-Q-625-000.0 | CA-Q-625 | 625E24200 | 1-1/2" DUCT CABLE WITH TWO NO. 2 AWG 600 VOLT CABLES |  |  |  |  | 0 |  |  | 0 |  | Traffic
CA-Q-625-000.0 | CA-Q-625 | 625E24200 | 1-1/2" DUCT CABLE WITH TWO NO. 2 AWG 600 VOLT CABLES |  |  |  |  | 0 |  |  | 0 |  | Traffic
CA-Q-625-000.0 | CA-Q-625 | 625E24200 | 1-1/2" DUCT CABLE WITH TWO NO. 2 AWG 600 VOLT CABLES |  |  |  |  | 0 |  |  | 0 |  | Traffic
CA-Q-625-000.0 | CA-Q-625 | 625E24200 | 1-1/2" DUCT CABLE WITH TWO NO. 2 AWG 600 VOLT CABLES |  |  |  |  | 0 |  |  | 0 |  | Traffic
CA-Q-625-000.0 | CA-Q-625 | 625E24200 | 1-1/2" DUCT CABLE WITH TWO NO. 2 AWG 600 VOLT CABLES |  |  |  |  | 0 |  |  | 0 |  | Traffic
CA-Q-625-000.0 | CA-Q-625 | 625E24200 | 1-1/2" DUCT CABLE WITH TWO NO. 2 AWG 600 VOLT CABLES |  |  |  |  | 0 |  |  | 0 |  | Traffic
CA-Q-625-000.0 | CA-Q-625 | 625E24200 | 1-1/2" DUCT CABLE WITH TWO NO. 2 AWG 600 VOLT CABLES |  |  |  |  | 0 |  |  | 0 |  | Traffic
CA-Q-625-000.0 | CA-Q-625 | 625E24201 | 1-1/2" DUCT CABLE WITH TWO NO. 2 AWG 600 VOLT CABLES, AS PER PLAN |  |  |  |  | 0 |  |  | 0 |  | Traffic
CA-Q-625-000.0 | CA-Q-625 | 625E24201 | 1-1/2" DUCT CABLE WITH TWO NO. 2 AWG 600 VOLT CABLES, AS PER PLAN |  |  |  |  | 0 |  |  | 0 |  | Traffic
CA-Q-625-000.0 | CA-Q-625 | 625E24201 | 1-1/2" DUCT CABLE WITH TWO NO. 2 AWG 600 VOLT CABLES, AS PER PLAN |  |  |  |  | 0 |  |  | 0 |  | Traffic
CA-Q-625-000.0 | CA-Q-625 | 625E24201 | 1-1/2" DUCT CABLE WITH TWO NO. 2 AWG 600 VOLT CABLES, AS PER PLAN |  |  |  |  | 0 |  |  | 0 |  | Traffic
CA-Q-625-000.0 | CA-Q-625 | 625E24201 | 1-1/2" DUCT CABLE WITH TWO NO. 2 AWG 600 VOLT CABLES, AS PER PLAN |  |  |  |  | 0 |  |  | 0 |  | Traffic
CA-Q-625-000.0 | CA-Q-625 | 625E24201 | 1-1/2" DUCT CABLE WITH TWO NO. 2 AWG 600 VOLT CABLES, AS PER PLAN |  |  |  |  | 0 |  |  | 0 |  | Traffic
CA-Q-625-000.0 | CA-Q-625 | 625E24201 | 1-1/2" DUCT CABLE WITH TWO NO. 2 AWG 600 VOLT CABLES, AS PER PLAN |  |  |  |  | 0 |  |  | 0 |  | Traffic
CA-Q-625-000.0 | CA-Q-625 | 625E24201 | 1-1/2" DUCT CABLE WITH TWO NO. 2 AWG 600 VOLT CABLES, AS PER PLAN |  |  |  |  | 0 |  |  | 0 |  | Traffic
CA-Q-625-000.0 | CA-Q-625 | 625E24300 | 1-1/2" DUCT CABLE WITH TWO NO. 2 AWG 2400 VOLT CABLES |  |  |  |  | 0 |  |  | 0 |  | Traffic
CA-Q-625-000.0 | CA-Q-625 | 625E24300 | 1-1/2" DUCT CABLE WITH TWO NO. 2 AWG 2400 VOLT CABLES |  |  |  |  | 0 |  |  | 0 |  | Traffic
CA-Q-625-000.0 | CA-Q-625 | 625E24300 | 1-1/2" DUCT CABLE WITH TWO NO. 2 AWG 2400 VOLT CABLES |  |  |  |  | 0 |  |  | 0 |  | Traffic
CA-Q-625-000.0 | CA-Q-625 | 625E24300 | 1-1/2" DUCT CABLE WITH TWO NO. 2 AWG 2400 VOLT CABLES |  |  |  |  | 0 |  |  | 0 |  | Traffic
CA-Q-625-000.0 | CA-Q-625 | 625E24300 | 1-1/2" DUCT CABLE WITH TWO NO. 2 AWG 2400 VOLT CABLES |  |  |  |  | 0 |  |  | 0 |  | Traffic
CA-Q-625-000.0 | CA-Q-625 | 625E24300 | 1-1/2" DUCT CABLE WITH TWO NO. 2 AWG 2400 VOLT CABLES |  |  |  |  | 0 |  |  | 0 |  | Traffic
CA-Q-625-000.0 | CA-Q-625 | 625E24300 | 1-1/2" DUCT CABLE WITH TWO NO. 2 AWG 2400 VOLT CABLES |  |  |  |  | 0 |  |  | 0 |  | Traffic
CA-Q-625-000.0 | CA-Q-625 | 625E24300 | 1-1/2" DUCT CABLE WITH TWO NO. 2 AWG 2400 VOLT CABLES |  |  |  |  | 0 |  |  | 0 |  | Traffic
CA-Q-625-000.0 | CA-Q-625 | 625E24301 | 1-1/2" DUCT CABLE WITH TWO NO. 2 AWG 2400 VOLT CABLES, AS PER PLAN |  |  |  |  | 0 |  |  | 0 |  | Traffic
CA-Q-625-000.0 | CA-Q-625 | 625E24301 | 1-1/2" DUCT CABLE WITH TWO NO. 2 AWG 2400 VOLT CABLES, AS PER PLAN |  |  |  |  | 0 |  |  | 0 |  | Traffic
CA-Q-625-000.0 | CA-Q-625 | 625E24301 | 1-1/2" DUCT CABLE WITH TWO NO. 2 AWG 2400 VOLT CABLES, AS PER PLAN |  |  |  |  | 0 |  |  | 0 |  | Traffic
CA-Q-625-000.0 | CA-Q-625 | 625E24301 | 1-1/2" DUCT CABLE WITH TWO NO. 2 AWG 2400 VOLT CABLES, AS PER PLAN |  |  |  |  | 0 |  |  | 0 |  | Traffic
CA-Q-625-000.0 | CA-Q-625 | 625E24301 | 1-1/2" DUCT CABLE WITH TWO NO. 2 AWG 2400 VOLT CABLES, AS PER PLAN |  |  |  |  | 0 |  |  | 0 |  | Traffic
CA-Q-625-000.0 | CA-Q-625 | 625E24301 | 1-1/2" DUCT CABLE WITH TWO NO. 2 AWG 2400 VOLT CABLES, AS PER PLAN |  |  |  |  | 0 |  |  | 0 |  | Traffic
CA-Q-625-000.0 | CA-Q-625 | 625E24301 | 1-1/2" DUCT CABLE WITH TWO NO. 2 AWG 2400 VOLT CABLES, AS PER PLAN |  |  |  |  | 0 |  |  | 0 |  | Traffic
CA-Q-625-000.0 | CA-Q-625 | 625E24301 | 1-1/2" DUCT CABLE WITH TWO NO. 2 AWG 2400 VOLT CABLES, AS PER PLAN |  |  |  |  | 0 |  |  | 0 |  | Traffic
CA-Q-625-000.0 | CA-Q-625 | 625E24310 | 1-1/2" DUCT CABLE WITH TWO NO. 1/0 AWG 2400 VOLT CABLES |  |  |  |  | 0 |  |  | 0 |  | Traffic
CA-Q-625-000.0 | CA-Q-625 | 625E24310 | 1-1/2" DUCT CABLE WITH TWO NO. 1/0 AWG 2400 VOLT CABLES |  |  |  |  | 0 |  |  | 0 |  | Traffic
CA-Q-625-000.0 | CA-Q-625 | 625E24310 | 1-1/2" DUCT CABLE WITH TWO NO. 1/0 AWG 2400 VOLT CABLES |  |  |  |  | 0 |  |  | 0 |  | Traffic
CA-Q-625-000.0 | CA-Q-625 | 625E24310 | 1-1/2" DUCT CABLE WITH TWO NO. 1/0 AWG 2400 VOLT CABLES |  |  |  |  | 0 |  |  | 0 |  | Traffic
CA-Q-625-000.0 | CA-Q-625 | 625E24310 | 1-1/2" DUCT CABLE WITH TWO NO. 1/0 AWG 2400 VOLT CABLES |  |  |  |  | 0 |  |  | 0 |  | Traffic
CA-Q-625-000.0 | CA-Q-625 | 625E24310 | 1-1/2" DUCT CABLE WITH TWO NO. 1/0 AWG 2400 VOLT CABLES |  |  |  |  | 0 |  |  | 0 |  | Traffic
CA-Q-625-000.0 | CA-Q-625 | 625E24310 | 1-1/2" DUCT CABLE WITH TWO NO. 1/0 AWG 2400 VOLT CABLES |  |  |  |  | 0 |  |  | 0 |  | Traffic
CA-Q-625-000.0 | CA-Q-625 | 625E24310 | 1-1/2" DUCT CABLE WITH TWO NO. 1/0 AWG 2400 VOLT CABLES |  |  |  |  | 0 |  |  | 0 |  | Traffic
CA-Q-625-000.0 | CA-Q-625 | 625E24311 | 1-1/2" DUCT CABLE WITH TWO NO. 1/0 AWG 2400 VOLT CABLES, AS PER PLAN |  |  |  |  | 0 |  |  | 0 |  | Traffic
CA-Q-625-000.0 | CA-Q-625 | 625E24311 | 1-1/2" DUCT CABLE WITH TWO NO. 1/0 AWG 2400 VOLT CABLES, AS PER PLAN |  |  |  |  | 0 |  |  | 0 |  | Traffic
CA-Q-625-000.0 | CA-Q-625 | 625E24311 | 1-1/2" DUCT CABLE WITH TWO NO. 1/0 AWG 2400 VOLT CABLES, AS PER PLAN |  |  |  |  | 0 |  |  | 0 |  | Traffic
CA-Q-625-000.0 | CA-Q-625 | 625E24311 | 1-1/2" DUCT CABLE WITH TWO NO. 1/0 AWG 2400 VOLT CABLES, AS PER PLAN |  |  |  |  | 0 |  |  | 0 |  | Traffic
CA-Q-625-000.0 | CA-Q-625 | 625E24311 | 1-1/2" DUCT CABLE WITH TWO NO. 1/0 AWG 2400 VOLT CABLES, AS PER PLAN |  |  |  |  | 0 |  |  | 0 |  | Traffic
CA-Q-625-000.0 | CA-Q-625 | 625E24311 | 1-1/2" DUCT CABLE WITH TWO NO. 1/0 AWG 2400 VOLT CABLES, AS PER PLAN |  |  |  |  | 0 |  |  | 0 |  | Traffic
CA-Q-625-000.0 | CA-Q-625 | 625E24311 | 1-1/2" DUCT CABLE WITH TWO NO. 1/0 AWG 2400 VOLT CABLES, AS PER PLAN |  |  |  |  | 0 |  |  | 0 |  | Traffic
CA-Q-625-000.0 | CA-Q-625 | 625E24311 | 1-1/2" DUCT CABLE WITH TWO NO. 1/0 AWG 2400 VOLT CABLES, AS PER PLAN |  |  |  |  | 0 |  |  | 0 |  | Traffic
CA-Q-625-000.0 | CA-Q-625 | 625E24314 | 1-1/2" DUCT CABLE WITH THREE NO. 1/0 AWG 2400 VOLT CABLES |  |  |  |  | 0 |  |  | 0 |  | Traffic
CA-Q-625-000.0 | CA-Q-625 | 625E24314 | 1-1/2" DUCT CABLE WITH THREE NO. 1/0 AWG 2400 VOLT CABLES |  |  |  |  | 0 |  |  | 0 |  | Traffic
CA-Q-625-000.0 | CA-Q-625 | 625E24314 | 1-1/2" DUCT CABLE WITH THREE NO. 1/0 AWG 2400 VOLT CABLES |  |  |  |  | 0 |  |  | 0 |  | Traffic
CA-Q-625-000.0 | CA-Q-625 | 625E24314 | 1-1/2" DUCT CABLE WITH THREE NO. 1/0 AWG 2400 VOLT CABLES |  |  |  |  | 0 |  |  | 0 |  | Traffic
CA-Q-625-000.0 | CA-Q-625 | 625E24314 | 1-1/2" DUCT CABLE WITH THREE NO. 1/0 AWG 2400 VOLT CABLES |  |  |  |  | 0 |  |  | 0 |  | Traffic
CA-Q-625-000.0 | CA-Q-625 | 625E24314 | 1-1/2" DUCT CABLE WITH THREE NO. 1/0 AWG 2400 VOLT CABLES |  |  |  |  | 0 |  |  | 0 |  | Traffic
CA-Q-625-000.0 | CA-Q-625 | 625E24314 | 1-1/2" DUCT CABLE WITH THREE NO. 1/0 AWG 2400 VOLT CABLES |  |  |  |  | 0 |  |  | 0 |  | Traffic
CA-Q-625-000.0 | CA-Q-625 | 625E24314 | 1-1/2" DUCT CABLE WITH THREE NO. 1/0 AWG 2400 VOLT CABLES |  |  |  |  | 0 |  |  | 0 |  | Traffic
CA-Q-625-000.0 | CA-Q-625 | 625E24315 | 1-1/2" DUCT CABLE WITH THREE NO. 1/0 AWG 2400 VOLT CABLES, AS PER PLAN |  |  |  |  | 0 |  |  | 0 |  | Traffic
CA-Q-625-000.0 | CA-Q-625 | 625E24315 | 1-1/2" DUCT CABLE WITH THREE NO. 1/0 AWG 2400 VOLT CABLES, AS PER PLAN |  |  |  |  | 0 |  |  | 0 |  | Traffic
CA-Q-625-000.0 | CA-Q-625 | 625E24315 | 1-1/2" DUCT CABLE WITH THREE NO. 1/0 AWG 2400 VOLT CABLES, AS PER PLAN |  |  |  |  | 0 |  |  | 0 |  | Traffic
CA-Q-625-000.0 | CA-Q-625 | 625E24315 | 1-1/2" DUCT CABLE WITH THREE NO. 1/0 AWG 2400 VOLT CABLES, AS PER PLAN |  |  |  |  | 0 |  |  | 0 |  | Traffic
CA-Q-625-000.0 | CA-Q-625 | 625E24315 | 1-1/2" DUCT CABLE WITH THREE NO. 1/0 AWG 2400 VOLT CABLES, AS PER PLAN |  |  |  |  | 0 |  |  | 0 |  | Traffic
CA-Q-625-000.0 | CA-Q-625 | 625E24315 | 1-1/2" DUCT CABLE WITH THREE NO. 1/0 AWG 2400 VOLT CABLES, AS PER PLAN |  |  |  |  | 0 |  |  | 0 |  | Traffic
CA-Q-625-000.0 | CA-Q-625 | 625E24315 | 1-1/2" DUCT CABLE WITH THREE NO. 1/0 AWG 2400 VOLT CABLES, AS PER PLAN |  |  |  |  | 0 |  |  | 0 |  | Traffic
CA-Q-625-000.0 | CA-Q-625 | 625E24315 | 1-1/2" DUCT CABLE WITH THREE NO. 1/0 AWG 2400 VOLT CABLES, AS PER PLAN |  |  |  |  | 0 |  |  | 0 |  | Traffic
CA-Q-625-000.0 | CA-Q-625 | 625E24320 | 1-1/2" DUCT CABLE WITH THREE NO. 4 AWG 2400 VOLT CABLES |  |  |  |  | 0 |  |  | 0 |  | Traffic
CA-Q-625-000.0 | CA-Q-625 | 625E24320 | 1-1/2" DUCT CABLE WITH THREE NO. 4 AWG 2400 VOLT CABLES |  |  |  |  | 0 |  |  | 0 |  | Traffic
CA-Q-625-000.0 | CA-Q-625 | 625E24320 | 1-1/2" DUCT CABLE WITH THREE NO. 4 AWG 2400 VOLT CABLES |  |  |  |  | 0 |  |  | 0 |  | Traffic
CA-Q-625-000.0 | CA-Q-625 | 625E24320 | 1-1/2" DUCT CABLE WITH THREE NO. 4 AWG 2400 VOLT CABLES |  |  |  |  | 0 |  |  | 0 |  | Traffic
CA-Q-625-000.0 | CA-Q-625 | 625E24320 | 1-1/2" DUCT CABLE WITH THREE NO. 4 AWG 2400 VOLT CABLES |  |  |  |  | 0 |  |  | 0 |  | Traffic
CA-Q-625-000.0 | CA-Q-625 | 625E24320 | 1-1/2" DUCT CABLE WITH THREE NO. 4 AWG 2400 VOLT CABLES |  |  |  |  | 0 |  |  | 0 |  | Traffic
CA-Q-625-000.0 | CA-Q-625 | 625E24320 | 1-1/2" DUCT CABLE WITH THREE NO. 4 AWG 2400 VOLT CABLES |  |  |  |  | 0 |  |  | 0 |  | Traffic
CA-Q-625-000.0 | CA-Q-625 | 625E24320 | 1-1/2" DUCT CABLE WITH THREE NO. 4 AWG 2400 VOLT CABLES |  |  |  |  | 0 |  |  | 0 |  | Traffic
CA-Q-625-000.0 | CA-Q-625 | 625E24321 | 1-1/2" DUCT CABLE WITH THREE NO. 4 AWG 2400 VOLT CABLES, AS PER PLAN |  |  |  |  | 0 |  |  | 0 |  | Traffic
CA-Q-625-000.0 | CA-Q-625 | 625E24321 | 1-1/2" DUCT CABLE WITH THREE NO. 4 AWG 2400 VOLT CABLES, AS PER PLAN |  |  |  |  | 0 |  |  | 0 |  | Traffic
CA-Q-625-000.0 | CA-Q-625 | 625E24321 | 1-1/2" DUCT CABLE WITH THREE NO. 4 AWG 2400 VOLT CABLES, AS PER PLAN |  |  |  |  | 0 |  |  | 0 |  | Traffic
CA-Q-625-000.0 | CA-Q-625 | 625E24321 | 1-1/2" DUCT CABLE WITH THREE NO. 4 AWG 2400 VOLT CABLES, AS PER PLAN |  |  |  |  | 0 |  |  | 0 |  | Traffic
CA-Q-625-000.0 | CA-Q-625 | 625E24321 | 1-1/2" DUCT CABLE WITH THREE NO. 4 AWG 2400 VOLT CABLES, AS PER PLAN |  |  |  |  | 0 |  |  | 0 |  | Traffic
CA-Q-625-000.0 | CA-Q-625 | 625E24321 | 1-1/2" DUCT CABLE WITH THREE NO. 4 AWG 2400 VOLT CABLES, AS PER PLAN |  |  |  |  | 0 |  |  | 0 |  | Traffic
CA-Q-625-000.0 | CA-Q-625 | 625E24321 | 1-1/2" DUCT CABLE WITH THREE NO. 4 AWG 2400 VOLT CABLES, AS PER PLAN |  |  |  |  | 0 |  |  | 0 |  | Traffic
CA-Q-625-000.0 | CA-Q-625 | 625E24321 | 1-1/2" DUCT CABLE WITH THREE NO. 4 AWG 2400 VOLT CABLES, AS PER PLAN |  |  |  |  | 0 |  |  | 0 |  | Traffic
|  | 625E24324 | 1-1/2" DUCT CABLE WITH THREE NO. 6 AWG 2400 VOLT CABLES |  |  |  |  | 0 |  |  | 0 |  | Traffic
CA-Q-625-000.0 | CA-Q-625 | 625E24330 | 1-1/2" DUCT CABLE WITH THREE NO. 2 AWG 2400 VOLT CABLES |  |  |  |  | 0 |  |  | 0 |  | Traffic
CA-Q-625-000.0 | CA-Q-625 | 625E24330 | 1-1/2" DUCT CABLE WITH THREE NO. 2 AWG 2400 VOLT CABLES |  |  |  |  | 0 |  |  | 0 |  | Traffic
CA-Q-625-000.0 | CA-Q-625 | 625E24330 | 1-1/2" DUCT CABLE WITH THREE NO. 2 AWG 2400 VOLT CABLES |  |  |  |  | 0 |  |  | 0 |  | Traffic
CA-Q-625-000.0 | CA-Q-625 | 625E24330 | 1-1/2" DUCT CABLE WITH THREE NO. 2 AWG 2400 VOLT CABLES |  |  |  |  | 0 |  |  | 0 |  | Traffic
CA-Q-625-000.0 | CA-Q-625 | 625E24330 | 1-1/2" DUCT CABLE WITH THREE NO. 2 AWG 2400 VOLT CABLES |  |  |  |  | 0 |  |  | 0 |  | Traffic
CA-Q-625-000.0 | CA-Q-625 | 625E24330 | 1-1/2" DUCT CABLE WITH THREE NO. 2 AWG 2400 VOLT CABLES |  |  |  |  | 0 |  |  | 0 |  | Traffic
CA-Q-625-000.0 | CA-Q-625 | 625E24330 | 1-1/2" DUCT CABLE WITH THREE NO. 2 AWG 2400 VOLT CABLES |  |  |  |  | 0 |  |  | 0 |  | Traffic
CA-Q-625-000.0 | CA-Q-625 | 625E24330 | 1-1/2" DUCT CABLE WITH THREE NO. 2 AWG 2400 VOLT CABLES |  |  |  |  | 0 |  |  | 0 |  | Traffic
CA-Q-625-000.0 | CA-Q-625 | 625E24331 | 1-1/2" DUCT CABLE WITH THREE NO. 2 AWG 2400 VOLT CABLES, AS PER PLAN |  |  |  |  | 0 |  |  | 0 |  | Traffic
CA-Q-625-000.0 | CA-Q-625 | 625E24331 | 1-1/2" DUCT CABLE WITH THREE NO. 2 AWG 2400 VOLT CABLES, AS PER PLAN |  |  |  |  | 0 |  |  | 0 |  | Traffic
CA-Q-625-000.0 | CA-Q-625 | 625E24331 | 1-1/2" DUCT CABLE WITH THREE NO. 2 AWG 2400 VOLT CABLES, AS PER PLAN |  |  |  |  | 0 |  |  | 0 |  | Traffic
CA-Q-625-000.0 | CA-Q-625 | 625E24331 | 1-1/2" DUCT CABLE WITH THREE NO. 2 AWG 2400 VOLT CABLES, AS PER PLAN |  |  |  |  | 0 |  |  | 0 |  | Traffic
CA-Q-625-000.0 | CA-Q-625 | 625E24331 | 1-1/2" DUCT CABLE WITH THREE NO. 2 AWG 2400 VOLT CABLES, AS PER PLAN |  |  |  |  | 0 |  |  | 0 |  | Traffic
CA-Q-625-000.0 | CA-Q-625 | 625E24331 | 1-1/2" DUCT CABLE WITH THREE NO. 2 AWG 2400 VOLT CABLES, AS PER PLAN |  |  |  |  | 0 |  |  | 0 |  | Traffic
CA-Q-625-000.0 | CA-Q-625 | 625E24331 | 1-1/2" DUCT CABLE WITH THREE NO. 2 AWG 2400 VOLT CABLES, AS PER PLAN |  |  |  |  | 0 |  |  | 0 |  | Traffic
CA-Q-625-000.0 | CA-Q-625 | 625E24331 | 1-1/2" DUCT CABLE WITH THREE NO. 2 AWG 2400 VOLT CABLES, AS PER PLAN |  |  |  |  | 0 |  |  | 0 |  | Traffic
CA-Q-625-000.0 | CA-Q-625 | 625E24350 | 1-1/2" DUCT CABLE WITH FOUR NO. 4 AWG 2400 VOLT CABLES |  |  |  |  | 0 |  |  | 0 |  | Traffic
CA-Q-625-000.0 | CA-Q-625 | 625E24350 | 1-1/2" DUCT CABLE WITH FOUR NO. 4 AWG 2400 VOLT CABLES |  |  |  |  | 0 |  |  | 0 |  | Traffic
CA-Q-625-000.0 | CA-Q-625 | 625E24350 | 1-1/2" DUCT CABLE WITH FOUR NO. 4 AWG 2400 VOLT CABLES |  |  |  |  | 0 |  |  | 0 |  | Traffic
CA-Q-625-000.0 | CA-Q-625 | 625E24350 | 1-1/2" DUCT CABLE WITH FOUR NO. 4 AWG 2400 VOLT CABLES |  |  |  |  | 0 |  |  | 0 |  | Traffic
CA-Q-625-000.0 | CA-Q-625 | 625E24350 | 1-1/2" DUCT CABLE WITH FOUR NO. 4 AWG 2400 VOLT CABLES |  |  |  |  | 0 |  |  | 0 |  | Traffic
CA-Q-625-000.0 | CA-Q-625 | 625E24350 | 1-1/2" DUCT CABLE WITH FOUR NO. 4 AWG 2400 VOLT CABLES |  |  |  |  | 0 |  |  | 0 |  | Traffic
CA-Q-625-000.0 | CA-Q-625 | 625E24350 | 1-1/2" DUCT CABLE WITH FOUR NO. 4 AWG 2400 VOLT CABLES |  |  |  |  | 0 |  |  | 0 |  | Traffic
CA-Q-625-000.0 | CA-Q-625 | 625E24350 | 1-1/2" DUCT CABLE WITH FOUR NO. 4 AWG 2400 VOLT CABLES |  |  |  |  | 0 |  |  | 0 |  | Traffic
CA-Q-625-000.0 | CA-Q-625 | 625E24351 | 1-1/2" DUCT CABLE WITH FOUR NO. 4 AWG 2400 VOLT CABLES, AS PER PLAN |  |  |  |  | 0 |  |  | 0 |  | Traffic
CA-Q-625-000.0 | CA-Q-625 | 625E24351 | 1-1/2" DUCT CABLE WITH FOUR NO. 4 AWG 2400 VOLT CABLES, AS PER PLAN |  |  |  |  | 0 |  |  | 0 |  | Traffic
CA-Q-625-000.0 | CA-Q-625 | 625E24351 | 1-1/2" DUCT CABLE WITH FOUR NO. 4 AWG 2400 VOLT CABLES, AS PER PLAN |  |  |  |  | 0 |  |  | 0 |  | Traffic
CA-Q-625-000.0 | CA-Q-625 | 625E24351 | 1-1/2" DUCT CABLE WITH FOUR NO. 4 AWG 2400 VOLT CABLES, AS PER PLAN |  |  |  |  | 0 |  |  | 0 |  | Traffic
CA-Q-625-000.0 | CA-Q-625 | 625E24351 | 1-1/2" DUCT CABLE WITH FOUR NO. 4 AWG 2400 VOLT CABLES, AS PER PLAN |  |  |  |  | 0 |  |  | 0 |  | Traffic
CA-Q-625-000.0 | CA-Q-625 | 625E24351 | 1-1/2" DUCT CABLE WITH FOUR NO. 4 AWG 2400 VOLT CABLES, AS PER PLAN |  |  |  |  | 0 |  |  | 0 |  | Traffic
CA-Q-625-000.0 | CA-Q-625 | 625E24351 | 1-1/2" DUCT CABLE WITH FOUR NO. 4 AWG 2400 VOLT CABLES, AS PER PLAN |  |  |  |  | 0 |  |  | 0 |  | Traffic
CA-Q-625-000.0 | CA-Q-625 | 625E24351 | 1-1/2" DUCT CABLE WITH FOUR NO. 4 AWG 2400 VOLT CABLES, AS PER PLAN |  |  |  |  | 0 |  |  | 0 |  | Traffic
CA-Q-625-000.0 | CA-Q-625 | 625E24400 | DUCT CABLE, MISC.: |  |  |  |  | 0 |  |  | 0 |  | Traffic
CA-Q-625-000.0 | CA-Q-625 | 625E24400 | DUCT CABLE, MISC.: |  |  |  |  | 0 |  |  | 0 |  | Traffic
CA-Q-625-000.0 | CA-Q-625 | 625E24400 | DUCT CABLE, MISC.: |  |  |  |  | 0 |  |  | 0 |  | Traffic
CA-Q-625-000.0 | CA-Q-625 | 625E24400 | DUCT CABLE, MISC.: |  |  |  |  | 0 |  |  | 0 |  | Traffic
CA-Q-625-000.0 | CA-Q-625 | 625E24400 | DUCT CABLE, MISC.: |  |  |  |  | 0 |  |  | 0 |  | Traffic
CA-Q-625-000.0 | CA-Q-625 | 625E24400 | DUCT CABLE, MISC.: |  |  |  |  | 0 |  |  | 0 |  | Traffic
CA-Q-625-000.0 | CA-Q-625 | 625E24400 | DUCT CABLE, MISC.: |  |  |  |  | 0 |  |  | 0 |  | Traffic
CA-Q-625-000.0 | CA-Q-625 | 625E24400 | DUCT CABLE, MISC.: |  |  |  |  | 0 |  |  | 0 |  | Traffic
CA-Q-625-000.0 | CA-Q-625 | 625E25000 | CONDUIT, 3/4", 725.04 |  |  |  |  | 0 |  |  | 0 |  | Traffic
CA-Q-625-000.0 | CA-Q-625 | 625E25000 | CONDUIT, 3/4", 725.04 |  |  |  |  | 0 |  |  | 0 |  | Traffic
CA-Q-625-000.0 | CA-Q-625 | 625E25000 | CONDUIT, 3/4", 725.04 |  |  |  |  | 0 |  |  | 0 |  | Traffic
CA-Q-625-000.0 | CA-Q-625 | 625E25000 | CONDUIT, 3/4", 725.04 |  |  |  |  | 0 |  |  | 0 |  | Traffic
CA-Q-625-000.0 | CA-Q-625 | 625E25000 | CONDUIT, 3/4", 725.04 |  |  |  |  | 0 |  |  | 0 |  | Traffic
CA-Q-625-000.0 | CA-Q-625 | 625E25000 | CONDUIT, 3/4", 725.04 |  |  |  |  | 0 |  |  | 0 |  | Traffic
CA-Q-625-000.0 | CA-Q-625 | 625E25000 | CONDUIT, 3/4", 725.04 |  |  |  |  | 0 |  |  | 0 |  | Traffic
CA-Q-625-000.0 | CA-Q-625 | 625E25000 | CONDUIT, 3/4", 725.04 |  |  |  |  | 0 |  |  | 0 |  | Traffic
CA-Q-625-000.0 | CA-Q-625 | 625E25000 | CONDUIT, 3/4", 725.04 |  |  |  |  | 0 |  |  | 0 |  | Traffic
CA-Q-625-000.0 | CA-Q-625 | 625E25000 | CONDUIT, 3/4", 725.04 |  |  |  |  | 0 |  |  | 0 |  | Traffic
CA-Q-625-000.0 | CA-Q-625 | 625E25000 | CONDUIT, 3/4", 725.04 |  |  |  |  | 0 |  |  | 0 |  | Traffic
CA-Q-625-000.0 | CA-Q-625 | 625E25001 | CONDUIT, 3/4", 725.04, AS PER PLAN |  |  |  |  | 0 |  |  | 0 |  | Traffic
CA-Q-625-000.0 | CA-Q-625 | 625E25001 | CONDUIT, 3/4", 725.04, AS PER PLAN |  |  |  |  | 0 |  |  | 0 |  | Traffic
CA-Q-625-000.0 | CA-Q-625 | 625E25001 | CONDUIT, 3/4", 725.04, AS PER PLAN |  |  |  |  | 0 |  |  | 0 |  | Traffic
CA-Q-625-000.0 | CA-Q-625 | 625E25001 | CONDUIT, 3/4", 725.04, AS PER PLAN |  |  |  |  | 0 |  |  | 0 |  | Traffic
CA-Q-625-000.0 | CA-Q-625 | 625E25001 | CONDUIT, 3/4", 725.04, AS PER PLAN |  |  |  |  | 0 |  |  | 0 |  | Traffic
CA-Q-625-000.0 | CA-Q-625 | 625E25001 | CONDUIT, 3/4", 725.04, AS PER PLAN |  |  |  |  | 0 |  |  | 0 |  | Traffic
CA-Q-625-000.0 | CA-Q-625 | 625E25001 | CONDUIT, 3/4", 725.04, AS PER PLAN |  |  |  |  | 0 |  |  | 0 |  | Traffic
CA-Q-625-000.0 | CA-Q-625 | 625E25001 | CONDUIT, 3/4", 725.04, AS PER PLAN |  |  |  |  | 0 |  |  | 0 |  | Traffic
CA-Q-625-000.0 | CA-Q-625 | 625E25001 | CONDUIT, 3/4", 725.04, AS PER PLAN |  |  |  |  | 0 |  |  | 0 |  | Traffic
CA-Q-625-000.0 | CA-Q-625 | 625E25001 | CONDUIT, 3/4", 725.04, AS PER PLAN |  |  |  |  | 0 |  |  | 0 |  | Traffic
CA-Q-625-000.0 | CA-Q-625 | 625E25001 | CONDUIT, 3/4", 725.04, AS PER PLAN |  |  |  |  | 0 |  |  | 0 |  | Traffic
CA-Q-625-000.0 | CA-Q-625 | 625E25010 | CONDUIT, 3/4", 725.05 |  |  |  |  | 0 |  |  | 0 |  | Traffic
CA-Q-625-000.0 | CA-Q-625 | 625E25010 | CONDUIT, 3/4", 725.05 |  |  |  |  | 0 |  |  | 0 |  | Traffic
CA-Q-625-000.0 | CA-Q-625 | 625E25010 | CONDUIT, 3/4", 725.05 |  |  |  |  | 0 |  |  | 0 |  | Traffic
CA-Q-625-000.0 | CA-Q-625 | 625E25010 | CONDUIT, 3/4", 725.05 |  |  |  |  | 0 |  |  | 0 |  | Traffic
CA-Q-625-000.0 | CA-Q-625 | 625E25010 | CONDUIT, 3/4", 725.05 |  |  |  |  | 0 |  |  | 0 |  | Traffic
CA-Q-625-000.0 | CA-Q-625 | 625E25010 | CONDUIT, 3/4", 725.05 |  |  |  |  | 0 |  |  | 0 |  | Traffic
CA-Q-625-000.0 | CA-Q-625 | 625E25010 | CONDUIT, 3/4", 725.05 |  |  |  |  | 0 |  |  | 0 |  | Traffic
CA-Q-625-000.0 | CA-Q-625 | 625E25010 | CONDUIT, 3/4", 725.05 |  |  |  |  | 0 |  |  | 0 |  | Traffic
CA-Q-625-000.0 | CA-Q-625 | 625E25010 | CONDUIT, 3/4", 725.05 |  |  |  |  | 0 |  |  | 0 |  | Traffic
CA-Q-625-000.0 | CA-Q-625 | 625E25010 | CONDUIT, 3/4", 725.05 |  |  |  |  | 0 |  |  | 0 |  | Traffic
CA-Q-625-000.0 | CA-Q-625 | 625E25010 | CONDUIT, 3/4", 725.05 |  |  |  |  | 0 |  |  | 0 |  | Traffic
CA-Q-625-000.0 | CA-Q-625 | 625E25011 | CONDUIT, 3/4", 725.05, AS PER PLAN |  |  |  |  | 0 |  |  | 0 |  | Traffic
CA-Q-625-000.0 | CA-Q-625 | 625E25011 | CONDUIT, 3/4", 725.05, AS PER PLAN |  |  |  |  | 0 |  |  | 0 |  | Traffic
CA-Q-625-000.0 | CA-Q-625 | 625E25011 | CONDUIT, 3/4", 725.05, AS PER PLAN |  |  |  |  | 0 |  |  | 0 |  | Traffic
CA-Q-625-000.0 | CA-Q-625 | 625E25011 | CONDUIT, 3/4", 725.05, AS PER PLAN |  |  |  |  | 0 |  |  | 0 |  | Traffic
CA-Q-625-000.0 | CA-Q-625 | 625E25011 | CONDUIT, 3/4", 725.05, AS PER PLAN |  |  |  |  | 0 |  |  | 0 |  | Traffic
CA-Q-625-000.0 | CA-Q-625 | 625E25011 | CONDUIT, 3/4", 725.05, AS PER PLAN |  |  |  |  | 0 |  |  | 0 |  | Traffic
CA-Q-625-000.0 | CA-Q-625 | 625E25011 | CONDUIT, 3/4", 725.05, AS PER PLAN |  |  |  |  | 0 |  |  | 0 |  | Traffic
CA-Q-625-000.0 | CA-Q-625 | 625E25011 | CONDUIT, 3/4", 725.05, AS PER PLAN |  |  |  |  | 0 |  |  | 0 |  | Traffic
CA-Q-625-000.0 | CA-Q-625 | 625E25011 | CONDUIT, 3/4", 725.05, AS PER PLAN |  |  |  |  | 0 |  |  | 0 |  | Traffic
CA-Q-625-000.0 | CA-Q-625 | 625E25011 | CONDUIT, 3/4", 725.05, AS PER PLAN |  |  |  |  | 0 |  |  | 0 |  | Traffic
CA-Q-625-000.0 | CA-Q-625 | 625E25011 | CONDUIT, 3/4", 725.05, AS PER PLAN |  |  |  |  | 0 |  |  | 0 |  | Traffic
CA-Q-625-000.0 | CA-Q-625 | 625E25012 | CONDUIT, 3/4", 725.051 |  |  |  |  | 0 |  |  | 0 |  | Traffic
CA-Q-625-000.0 | CA-Q-625 | 625E25012 | CONDUIT, 3/4", 725.051 |  |  |  |  | 0 |  |  | 0 |  | Traffic
CA-Q-625-000.0 | CA-Q-625 | 625E25012 | CONDUIT, 3/4", 725.051 |  |  |  |  | 0 |  |  | 0 |  | Traffic
CA-Q-625-000.0 | CA-Q-625 | 625E25012 | CONDUIT, 3/4", 725.051 |  |  |  |  | 0 |  |  | 0 |  | Traffic
CA-Q-625-000.0 | CA-Q-625 | 625E25012 | CONDUIT, 3/4", 725.051 |  |  |  |  | 0 |  |  | 0 |  | Traffic
CA-Q-625-000.0 | CA-Q-625 | 625E25012 | CONDUIT, 3/4", 725.051 |  |  |  |  | 0 |  |  | 0 |  | Traffic
CA-Q-625-000.0 | CA-Q-625 | 625E25012 | CONDUIT, 3/4", 725.051 |  |  |  |  | 0 |  |  | 0 |  | Traffic
CA-Q-625-000.0 | CA-Q-625 | 625E25012 | CONDUIT, 3/4", 725.051 |  |  |  |  | 0 |  |  | 0 |  | Traffic
CA-Q-625-000.0 | CA-Q-625 | 625E25012 | CONDUIT, 3/4", 725.051 |  |  |  |  | 0 |  |  | 0 |  | Traffic
CA-Q-625-000.0 | CA-Q-625 | 625E25012 | CONDUIT, 3/4", 725.051 |  |  |  |  | 0 |  |  | 0 |  | Traffic
CA-Q-625-000.0 | CA-Q-625 | 625E25012 | CONDUIT, 3/4", 725.051 |  |  |  |  | 0 |  |  | 0 |  | Traffic
CA-Q-625-000.0 | CA-Q-625 | 625E25013 | CONDUIT, 3/4", 725.051, AS PER PLAN |  |  |  |  | 0 |  |  | 0 |  | Traffic
CA-Q-625-000.0 | CA-Q-625 | 625E25013 | CONDUIT, 3/4", 725.051, AS PER PLAN |  |  |  |  | 0 |  |  | 0 |  | Traffic
CA-Q-625-000.0 | CA-Q-625 | 625E25013 | CONDUIT, 3/4", 725.051, AS PER PLAN |  |  |  |  | 0 |  |  | 0 |  | Traffic
CA-Q-625-000.0 | CA-Q-625 | 625E25013 | CONDUIT, 3/4", 725.051, AS PER PLAN |  |  |  |  | 0 |  |  | 0 |  | Traffic
CA-Q-625-000.0 | CA-Q-625 | 625E25013 | CONDUIT, 3/4", 725.051, AS PER PLAN |  |  |  |  | 0 |  |  | 0 |  | Traffic
CA-Q-625-000.0 | CA-Q-625 | 625E25013 | CONDUIT, 3/4", 725.051, AS PER PLAN |  |  |  |  | 0 |  |  | 0 |  | Traffic
CA-Q-625-000.0 | CA-Q-625 | 625E25013 | CONDUIT, 3/4", 725.051, AS PER PLAN |  |  |  |  | 0 |  |  | 0 |  | Traffic
CA-Q-625-000.0 | CA-Q-625 | 625E25013 | CONDUIT, 3/4", 725.051, AS PER PLAN |  |  |  |  | 0 |  |  | 0 |  | Traffic
CA-Q-625-000.0 | CA-Q-625 | 625E25013 | CONDUIT, 3/4", 725.051, AS PER PLAN |  |  |  |  | 0 |  |  | 0 |  | Traffic
CA-Q-625-000.0 | CA-Q-625 | 625E25013 | CONDUIT, 3/4", 725.051, AS PER PLAN |  |  |  |  | 0 |  |  | 0 |  | Traffic
CA-Q-625-000.0 | CA-Q-625 | 625E25013 | CONDUIT, 3/4", 725.051, AS PER PLAN |  |  |  |  | 0 |  |  | 0 |  | Traffic
CA-Q-625-000.0 | CA-Q-625 | 625E25014 | CONDUIT, 3/4", 725.052 |  |  |  |  | 0 |  |  | 0 |  | Traffic
CA-Q-625-000.0 | CA-Q-625 | 625E25014 | CONDUIT, 3/4", 725.052 |  |  |  |  | 0 |  |  | 0 |  | Traffic
CA-Q-625-000.0 | CA-Q-625 | 625E25014 | CONDUIT, 3/4", 725.052 |  |  |  |  | 0 |  |  | 0 |  | Traffic
CA-Q-625-000.0 | CA-Q-625 | 625E25014 | CONDUIT, 3/4", 725.052 |  |  |  |  | 0 |  |  | 0 |  | Traffic
CA-Q-625-000.0 | CA-Q-625 | 625E25014 | CONDUIT, 3/4", 725.052 |  |  |  |  | 0 |  |  | 0 |  | Traffic
CA-Q-625-000.0 | CA-Q-625 | 625E25014 | CONDUIT, 3/4", 725.052 |  |  |  |  | 0 |  |  | 0 |  | Traffic
CA-Q-625-000.0 | CA-Q-625 | 625E25014 | CONDUIT, 3/4", 725.052 |  |  |  |  | 0 |  |  | 0 |  | Traffic
CA-Q-625-000.0 | CA-Q-625 | 625E25014 | CONDUIT, 3/4", 725.052 |  |  |  |  | 0 |  |  | 0 |  | Traffic
CA-Q-625-000.0 | CA-Q-625 | 625E25014 | CONDUIT, 3/4", 725.052 |  |  |  |  | 0 |  |  | 0 |  | Traffic
CA-Q-625-000.0 | CA-Q-625 | 625E25014 | CONDUIT, 3/4", 725.052 |  |  |  |  | 0 |  |  | 0 |  | Traffic
CA-Q-625-000.0 | CA-Q-625 | 625E25014 | CONDUIT, 3/4", 725.052 |  |  |  |  | 0 |  |  | 0 |  | Traffic
CA-Q-625-000.0 | CA-Q-625 | 625E25015 | CONDUIT, 3/4", 725.052, AS PER PLAN |  |  |  |  | 0 |  |  | 0 |  | Traffic
CA-Q-625-000.0 | CA-Q-625 | 625E25015 | CONDUIT, 3/4", 725.052, AS PER PLAN |  |  |  |  | 0 |  |  | 0 |  | Traffic
CA-Q-625-000.0 | CA-Q-625 | 625E25015 | CONDUIT, 3/4", 725.052, AS PER PLAN |  |  |  |  | 0 |  |  | 0 |  | Traffic
CA-Q-625-000.0 | CA-Q-625 | 625E25015 | CONDUIT, 3/4", 725.052, AS PER PLAN |  |  |  |  | 0 |  |  | 0 |  | Traffic
CA-Q-625-000.0 | CA-Q-625 | 625E25015 | CONDUIT, 3/4", 725.052, AS PER PLAN |  |  |  |  | 0 |  |  | 0 |  | Traffic
CA-Q-625-000.0 | CA-Q-625 | 625E25015 | CONDUIT, 3/4", 725.052, AS PER PLAN |  |  |  |  | 0 |  |  | 0 |  | Traffic
CA-Q-625-000.0 | CA-Q-625 | 625E25015 | CONDUIT, 3/4", 725.052, AS PER PLAN |  |  |  |  | 0 |  |  | 0 |  | Traffic
CA-Q-625-000.0 | CA-Q-625 | 625E25015 | CONDUIT, 3/4", 725.052, AS PER PLAN |  |  |  |  | 0 |  |  | 0 |  | Traffic
CA-Q-625-000.0 | CA-Q-625 | 625E25015 | CONDUIT, 3/4", 725.052, AS PER PLAN |  |  |  |  | 0 |  |  | 0 |  | Traffic
CA-Q-625-000.0 | CA-Q-625 | 625E25015 | CONDUIT, 3/4", 725.052, AS PER PLAN |  |  |  |  | 0 |  |  | 0 |  | Traffic
CA-Q-625-000.0 | CA-Q-625 | 625E25015 | CONDUIT, 3/4", 725.052, AS PER PLAN |  |  |  |  | 0 |  |  | 0 |  | Traffic
CA-Q-625-000.0 | CA-Q-625 | 625E25100 | CONDUIT, 1", 725.04 |  |  |  |  | 0 |  |  | 0 |  | Traffic
CA-Q-625-000.0 | CA-Q-625 | 625E25100 | CONDUIT, 1", 725.04 |  |  |  |  | 0 |  |  | 0 |  | Traffic
CA-Q-625-000.0 | CA-Q-625 | 625E25100 | CONDUIT, 1", 725.04 |  |  |  |  | 0 |  |  | 0 |  | Traffic
CA-Q-625-000.0 | CA-Q-625 | 625E25100 | CONDUIT, 1", 725.04 |  |  |  |  | 0 |  |  | 0 |  | Traffic
CA-Q-625-000.0 | CA-Q-625 | 625E25100 | CONDUIT, 1", 725.04 |  |  |  |  | 0 |  |  | 0 |  | Traffic
CA-Q-625-000.0 | CA-Q-625 | 625E25100 | CONDUIT, 1", 725.04 |  |  |  |  | 0 |  |  | 0 |  | Traffic
CA-Q-625-000.0 | CA-Q-625 | 625E25100 | CONDUIT, 1", 725.04 |  |  |  |  | 0 |  |  | 0 |  | Traffic
CA-Q-625-000.0 | CA-Q-625 | 625E25100 | CONDUIT, 1", 725.04 |  |  |  |  | 0 |  |  | 0 |  | Traffic
CA-Q-625-000.0 | CA-Q-625 | 625E25100 | CONDUIT, 1", 725.04 |  |  |  |  | 0 |  |  | 0 |  | Traffic
CA-Q-625-000.0 | CA-Q-625 | 625E25100 | CONDUIT, 1", 725.04 |  |  |  |  | 0 |  |  | 0 |  | Traffic
CA-Q-625-000.0 | CA-Q-625 | 625E25100 | CONDUIT, 1", 725.04 |  |  |  |  | 0 |  |  | 0 |  | Traffic
CA-Q-625-000.0 | CA-Q-625 | 625E25101 | CONDUIT, 1", 725.04, AS PER PLAN |  |  |  |  | 0 |  |  | 0 |  | Traffic
CA-Q-625-000.0 | CA-Q-625 | 625E25101 | CONDUIT, 1", 725.04, AS PER PLAN |  |  |  |  | 0 |  |  | 0 |  | Traffic
CA-Q-625-000.0 | CA-Q-625 | 625E25101 | CONDUIT, 1", 725.04, AS PER PLAN |  |  |  |  | 0 |  |  | 0 |  | Traffic
CA-Q-625-000.0 | CA-Q-625 | 625E25101 | CONDUIT, 1", 725.04, AS PER PLAN |  |  |  |  | 0 |  |  | 0 |  | Traffic
CA-Q-625-000.0 | CA-Q-625 | 625E25101 | CONDUIT, 1", 725.04, AS PER PLAN |  |  |  |  | 0 |  |  | 0 |  | Traffic
CA-Q-625-000.0 | CA-Q-625 | 625E25101 | CONDUIT, 1", 725.04, AS PER PLAN |  |  |  |  | 0 |  |  | 0 |  | Traffic
CA-Q-625-000.0 | CA-Q-625 | 625E25101 | CONDUIT, 1", 725.04, AS PER PLAN |  |  |  |  | 0 |  |  | 0 |  | Traffic
CA-Q-625-000.0 | CA-Q-625 | 625E25101 | CONDUIT, 1", 725.04, AS PER PLAN |  |  |  |  | 0 |  |  | 0 |  | Traffic
CA-Q-625-000.0 | CA-Q-625 | 625E25101 | CONDUIT, 1", 725.04, AS PER PLAN |  |  |  |  | 0 |  |  | 0 |  | Traffic
CA-Q-625-000.0 | CA-Q-625 | 625E25101 | CONDUIT, 1", 725.04, AS PER PLAN |  |  |  |  | 0 |  |  | 0 |  | Traffic
CA-Q-625-000.0 | CA-Q-625 | 625E25101 | CONDUIT, 1", 725.04, AS PER PLAN |  |  |  |  | 0 |  |  | 0 |  | Traffic
CA-Q-625-000.0 | CA-Q-625 | 625E25102 | CONDUIT, 1", 725.05 |  |  |  |  | 0 |  |  | 0 |  | Traffic
CA-Q-625-000.0 | CA-Q-625 | 625E25102 | CONDUIT, 1", 725.05 |  |  |  |  | 0 |  |  | 0 |  | Traffic
CA-Q-625-000.0 | CA-Q-625 | 625E25102 | CONDUIT, 1", 725.05 |  |  |  |  | 0 |  |  | 0 |  | Traffic
CA-Q-625-000.0 | CA-Q-625 | 625E25102 | CONDUIT, 1", 725.05 |  |  |  |  | 0 |  |  | 0 |  | Traffic
CA-Q-625-000.0 | CA-Q-625 | 625E25102 | CONDUIT, 1", 725.05 |  |  |  |  | 0 |  |  | 0 |  | Traffic
CA-Q-625-000.0 | CA-Q-625 | 625E25102 | CONDUIT, 1", 725.05 |  |  |  |  | 0 |  |  | 0 |  | Traffic
CA-Q-625-000.0 | CA-Q-625 | 625E25102 | CONDUIT, 1", 725.05 |  |  |  |  | 0 |  |  | 0 |  | Traffic
CA-Q-625-000.0 | CA-Q-625 | 625E25102 | CONDUIT, 1", 725.05 |  |  |  |  | 0 |  |  | 0 |  | Traffic
CA-Q-625-000.0 | CA-Q-625 | 625E25102 | CONDUIT, 1", 725.05 |  |  |  |  | 0 |  |  | 0 |  | Traffic
CA-Q-625-000.0 | CA-Q-625 | 625E25102 | CONDUIT, 1", 725.05 |  |  |  |  | 0 |  |  | 0 |  | Traffic
CA-Q-625-000.0 | CA-Q-625 | 625E25102 | CONDUIT, 1", 725.05 |  |  |  |  | 0 |  |  | 0 |  | Traffic
CA-Q-625-000.0 | CA-Q-625 | 625E25103 | CONDUIT, 1", 725.05, AS PER PLAN |  |  |  |  | 0 |  |  | 0 |  | Traffic
CA-Q-625-000.0 | CA-Q-625 | 625E25103 | CONDUIT, 1", 725.05, AS PER PLAN |  |  |  |  | 0 |  |  | 0 |  | Traffic
CA-Q-625-000.0 | CA-Q-625 | 625E25103 | CONDUIT, 1", 725.05, AS PER PLAN |  |  |  |  | 0 |  |  | 0 |  | Traffic
CA-Q-625-000.0 | CA-Q-625 | 625E25103 | CONDUIT, 1", 725.05, AS PER PLAN |  |  |  |  | 0 |  |  | 0 |  | Traffic
CA-Q-625-000.0 | CA-Q-625 | 625E25103 | CONDUIT, 1", 725.05, AS PER PLAN |  |  |  |  | 0 |  |  | 0 |  | Traffic
CA-Q-625-000.0 | CA-Q-625 | 625E25103 | CONDUIT, 1", 725.05, AS PER PLAN |  |  |  |  | 0 |  |  | 0 |  | Traffic
CA-Q-625-000.0 | CA-Q-625 | 625E25103 | CONDUIT, 1", 725.05, AS PER PLAN |  |  |  |  | 0 |  |  | 0 |  | Traffic
CA-Q-625-000.0 | CA-Q-625 | 625E25103 | CONDUIT, 1", 725.05, AS PER PLAN |  |  |  |  | 0 |  |  | 0 |  | Traffic
CA-Q-625-000.0 | CA-Q-625 | 625E25103 | CONDUIT, 1", 725.05, AS PER PLAN |  |  |  |  | 0 |  |  | 0 |  | Traffic
CA-Q-625-000.0 | CA-Q-625 | 625E25103 | CONDUIT, 1", 725.05, AS PER PLAN |  |  |  |  | 0 |  |  | 0 |  | Traffic
CA-Q-625-000.0 | CA-Q-625 | 625E25103 | CONDUIT, 1", 725.05, AS PER PLAN |  |  |  |  | 0 |  |  | 0 |  | Traffic
CA-Q-625-000.0 | CA-Q-625 | 625E25104 | CONDUIT, 1", 725.051 |  |  |  |  | 0 |  |  | 0 |  | Traffic
CA-Q-625-000.0 | CA-Q-625 | 625E25104 | CONDUIT, 1", 725.051 |  |  |  |  | 0 |  |  | 0 |  | Traffic
CA-Q-625-000.0 | CA-Q-625 | 625E25104 | CONDUIT, 1", 725.051 |  |  |  |  | 0 |  |  | 0 |  | Traffic
CA-Q-625-000.0 | CA-Q-625 | 625E25104 | CONDUIT, 1", 725.051 |  |  |  |  | 0 |  |  | 0 |  | Traffic
CA-Q-625-000.0 | CA-Q-625 | 625E25104 | CONDUIT, 1", 725.051 |  |  |  |  | 0 |  |  | 0 |  | Traffic
CA-Q-625-000.0 | CA-Q-625 | 625E25104 | CONDUIT, 1", 725.051 |  |  |  |  | 0 |  |  | 0 |  | Traffic
CA-Q-625-000.0 | CA-Q-625 | 625E25104 | CONDUIT, 1", 725.051 |  |  |  |  | 0 |  |  | 0 |  | Traffic
CA-Q-625-000.0 | CA-Q-625 | 625E25104 | CONDUIT, 1", 725.051 |  |  |  |  | 0 |  |  | 0 |  | Traffic
CA-Q-625-000.0 | CA-Q-625 | 625E25104 | CONDUIT, 1", 725.051 |  |  |  |  | 0 |  |  | 0 |  | Traffic
CA-Q-625-000.0 | CA-Q-625 | 625E25104 | CONDUIT, 1", 725.051 |  |  |  |  | 0 |  |  | 0 |  | Traffic
CA-Q-625-000.0 | CA-Q-625 | 625E25104 | CONDUIT, 1", 725.051 |  |  |  |  | 0 |  |  | 0 |  | Traffic
CA-Q-625-000.0 | CA-Q-625 | 625E25105 | CONDUIT, 1", 725.051, AS PER PLAN |  |  |  |  | 0 |  |  | 0 |  | Traffic
CA-Q-625-000.0 | CA-Q-625 | 625E25105 | CONDUIT, 1", 725.051, AS PER PLAN |  |  |  |  | 0 |  |  | 0 |  | Traffic
CA-Q-625-000.0 | CA-Q-625 | 625E25105 | CONDUIT, 1", 725.051, AS PER PLAN |  |  |  |  | 0 |  |  | 0 |  | Traffic
CA-Q-625-000.0 | CA-Q-625 | 625E25105 | CONDUIT, 1", 725.051, AS PER PLAN |  |  |  |  | 0 |  |  | 0 |  | Traffic
CA-Q-625-000.0 | CA-Q-625 | 625E25105 | CONDUIT, 1", 725.051, AS PER PLAN |  |  |  |  | 0 |  |  | 0 |  | Traffic
CA-Q-625-000.0 | CA-Q-625 | 625E25105 | CONDUIT, 1", 725.051, AS PER PLAN |  |  |  |  | 0 |  |  | 0 |  | Traffic
CA-Q-625-000.0 | CA-Q-625 | 625E25105 | CONDUIT, 1", 725.051, AS PER PLAN |  |  |  |  | 0 |  |  | 0 |  | Traffic
CA-Q-625-000.0 | CA-Q-625 | 625E25105 | CONDUIT, 1", 725.051, AS PER PLAN |  |  |  |  | 0 |  |  | 0 |  | Traffic
CA-Q-625-000.0 | CA-Q-625 | 625E25105 | CONDUIT, 1", 725.051, AS PER PLAN |  |  |  |  | 0 |  |  | 0 |  | Traffic
CA-Q-625-000.0 | CA-Q-625 | 625E25105 | CONDUIT, 1", 725.051, AS PER PLAN |  |  |  |  | 0 |  |  | 0 |  | Traffic
CA-Q-625-000.0 | CA-Q-625 | 625E25105 | CONDUIT, 1", 725.051, AS PER PLAN |  |  |  |  | 0 |  |  | 0 |  | Traffic
CA-Q-625-000.0 | CA-Q-625 | 625E25106 | CONDUIT, 1", 725.052 |  |  |  |  | 0 |  |  | 0 |  | Traffic
CA-Q-625-000.0 | CA-Q-625 | 625E25106 | CONDUIT, 1", 725.052 |  |  |  |  | 0 |  |  | 0 |  | Traffic
CA-Q-625-000.0 | CA-Q-625 | 625E25106 | CONDUIT, 1", 725.052 |  |  |  |  | 0 |  |  | 0 |  | Traffic
CA-Q-625-000.0 | CA-Q-625 | 625E25106 | CONDUIT, 1", 725.052 |  |  |  |  | 0 |  |  | 0 |  | Traffic
CA-Q-625-000.0 | CA-Q-625 | 625E25106 | CONDUIT, 1", 725.052 |  |  |  |  | 0 |  |  | 0 |  | Traffic
CA-Q-625-000.0 | CA-Q-625 | 625E25106 | CONDUIT, 1", 725.052 |  |  |  |  | 0 |  |  | 0 |  | Traffic
CA-Q-625-000.0 | CA-Q-625 | 625E25106 | CONDUIT, 1", 725.052 |  |  |  |  | 0 |  |  | 0 |  | Traffic
CA-Q-625-000.0 | CA-Q-625 | 625E25106 | CONDUIT, 1", 725.052 |  |  |  |  | 0 |  |  | 0 |  | Traffic
CA-Q-625-000.0 | CA-Q-625 | 625E25106 | CONDUIT, 1", 725.052 |  |  |  |  | 0 |  |  | 0 |  | Traffic
CA-Q-625-000.0 | CA-Q-625 | 625E25106 | CONDUIT, 1", 725.052 |  |  |  |  | 0 |  |  | 0 |  | Traffic
CA-Q-625-000.0 | CA-Q-625 | 625E25106 | CONDUIT, 1", 725.052 |  |  |  |  | 0 |  |  | 0 |  | Traffic
CA-Q-625-000.0 | CA-Q-625 | 625E25107 | CONDUIT, 1", 725.052, AS PER PLAN |  |  |  |  | 0 |  |  | 0 |  | Traffic
CA-Q-625-000.0 | CA-Q-625 | 625E25107 | CONDUIT, 1", 725.052, AS PER PLAN |  |  |  |  | 0 |  |  | 0 |  | Traffic
CA-Q-625-000.0 | CA-Q-625 | 625E25107 | CONDUIT, 1", 725.052, AS PER PLAN |  |  |  |  | 0 |  |  | 0 |  | Traffic
CA-Q-625-000.0 | CA-Q-625 | 625E25107 | CONDUIT, 1", 725.052, AS PER PLAN |  |  |  |  | 0 |  |  | 0 |  | Traffic
CA-Q-625-000.0 | CA-Q-625 | 625E25107 | CONDUIT, 1", 725.052, AS PER PLAN |  |  |  |  | 0 |  |  | 0 |  | Traffic
CA-Q-625-000.0 | CA-Q-625 | 625E25107 | CONDUIT, 1", 725.052, AS PER PLAN |  |  |  |  | 0 |  |  | 0 |  | Traffic
CA-Q-625-000.0 | CA-Q-625 | 625E25107 | CONDUIT, 1", 725.052, AS PER PLAN |  |  |  |  | 0 |  |  | 0 |  | Traffic
CA-Q-625-000.0 | CA-Q-625 | 625E25107 | CONDUIT, 1", 725.052, AS PER PLAN |  |  |  |  | 0 |  |  | 0 |  | Traffic
CA-Q-625-000.0 | CA-Q-625 | 625E25107 | CONDUIT, 1", 725.052, AS PER PLAN |  |  |  |  | 0 |  |  | 0 |  | Traffic
CA-Q-625-000.0 | CA-Q-625 | 625E25107 | CONDUIT, 1", 725.052, AS PER PLAN |  |  |  |  | 0 |  |  | 0 |  | Traffic
CA-Q-625-000.0 | CA-Q-625 | 625E25107 | CONDUIT, 1", 725.052, AS PER PLAN |  |  |  |  | 0 |  |  | 0 |  | Traffic
CA-Q-625-000.0 | CA-Q-625 | 625E25200 | CONDUIT, 1-1/4", 725.04 |  |  |  |  | 0 |  |  | 0 |  | Traffic
CA-Q-625-000.0 | CA-Q-625 | 625E25200 | CONDUIT, 1-1/4", 725.04 |  |  |  |  | 0 |  |  | 0 |  | Traffic
CA-Q-625-000.0 | CA-Q-625 | 625E25200 | CONDUIT, 1-1/4", 725.04 |  |  |  |  | 0 |  |  | 0 |  | Traffic
CA-Q-625-000.0 | CA-Q-625 | 625E25200 | CONDUIT, 1-1/4", 725.04 |  |  |  |  | 0 |  |  | 0 |  | Traffic
CA-Q-625-000.0 | CA-Q-625 | 625E25200 | CONDUIT, 1-1/4", 725.04 |  |  |  |  | 0 |  |  | 0 |  | Traffic
CA-Q-625-000.0 | CA-Q-625 | 625E25200 | CONDUIT, 1-1/4", 725.04 |  |  |  |  | 0 |  |  | 0 |  | Traffic
CA-Q-625-000.0 | CA-Q-625 | 625E25200 | CONDUIT, 1-1/4", 725.04 |  |  |  |  | 0 |  |  | 0 |  | Traffic
CA-Q-625-000.0 | CA-Q-625 | 625E25200 | CONDUIT, 1-1/4", 725.04 |  |  |  |  | 0 |  |  | 0 |  | Traffic
CA-Q-625-000.0 | CA-Q-625 | 625E25200 | CONDUIT, 1-1/4", 725.04 |  |  |  |  | 0 |  |  | 0 |  | Traffic
CA-Q-625-000.0 | CA-Q-625 | 625E25200 | CONDUIT, 1-1/4", 725.04 |  |  |  |  | 0 |  |  | 0 |  | Traffic
CA-Q-625-000.0 | CA-Q-625 | 625E25200 | CONDUIT, 1-1/4", 725.04 |  |  |  |  | 0 |  |  | 0 |  | Traffic
CA-Q-625-000.0 | CA-Q-625 | 625E25201 | CONDUIT, 1-1/4", 725.04, AS PER PLAN |  |  |  |  | 0 |  |  | 0 |  | Traffic
CA-Q-625-000.0 | CA-Q-625 | 625E25201 | CONDUIT, 1-1/4", 725.04, AS PER PLAN |  |  |  |  | 0 |  |  | 0 |  | Traffic
CA-Q-625-000.0 | CA-Q-625 | 625E25201 | CONDUIT, 1-1/4", 725.04, AS PER PLAN |  |  |  |  | 0 |  |  | 0 |  | Traffic
CA-Q-625-000.0 | CA-Q-625 | 625E25201 | CONDUIT, 1-1/4", 725.04, AS PER PLAN |  |  |  |  | 0 |  |  | 0 |  | Traffic
CA-Q-625-000.0 | CA-Q-625 | 625E25201 | CONDUIT, 1-1/4", 725.04, AS PER PLAN |  |  |  |  | 0 |  |  | 0 |  | Traffic
CA-Q-625-000.0 | CA-Q-625 | 625E25201 | CONDUIT, 1-1/4", 725.04, AS PER PLAN |  |  |  |  | 0 |  |  | 0 |  | Traffic
CA-Q-625-000.0 | CA-Q-625 | 625E25201 | CONDUIT, 1-1/4", 725.04, AS PER PLAN |  |  |  |  | 0 |  |  | 0 |  | Traffic
CA-Q-625-000.0 | CA-Q-625 | 625E25201 | CONDUIT, 1-1/4", 725.04, AS PER PLAN |  |  |  |  | 0 |  |  | 0 |  | Traffic
CA-Q-625-000.0 | CA-Q-625 | 625E25201 | CONDUIT, 1-1/4", 725.04, AS PER PLAN |  |  |  |  | 0 |  |  | 0 |  | Traffic
CA-Q-625-000.0 | CA-Q-625 | 625E25201 | CONDUIT, 1-1/4", 725.04, AS PER PLAN |  |  |  |  | 0 |  |  | 0 |  | Traffic
CA-Q-625-000.0 | CA-Q-625 | 625E25201 | CONDUIT, 1-1/4", 725.04, AS PER PLAN |  |  |  |  | 0 |  |  | 0 |  | Traffic
CA-Q-625-000.0 | CA-Q-625 | 625E25202 | CONDUIT, 1-1/4", 725.05 |  |  |  |  | 0 |  |  | 0 |  | Traffic
CA-Q-625-000.0 | CA-Q-625 | 625E25202 | CONDUIT, 1-1/4", 725.05 |  |  |  |  | 0 |  |  | 0 |  | Traffic
CA-Q-625-000.0 | CA-Q-625 | 625E25202 | CONDUIT, 1-1/4", 725.05 |  |  |  |  | 0 |  |  | 0 |  | Traffic
CA-Q-625-000.0 | CA-Q-625 | 625E25202 | CONDUIT, 1-1/4", 725.05 |  |  |  |  | 0 |  |  | 0 |  | Traffic
CA-Q-625-000.0 | CA-Q-625 | 625E25202 | CONDUIT, 1-1/4", 725.05 |  |  |  |  | 0 |  |  | 0 |  | Traffic
CA-Q-625-000.0 | CA-Q-625 | 625E25202 | CONDUIT, 1-1/4", 725.05 |  |  |  |  | 0 |  |  | 0 |  | Traffic
CA-Q-625-000.0 | CA-Q-625 | 625E25202 | CONDUIT, 1-1/4", 725.05 |  |  |  |  | 0 |  |  | 0 |  | Traffic
CA-Q-625-000.0 | CA-Q-625 | 625E25202 | CONDUIT, 1-1/4", 725.05 |  |  |  |  | 0 |  |  | 0 |  | Traffic
CA-Q-625-000.0 | CA-Q-625 | 625E25202 | CONDUIT, 1-1/4", 725.05 |  |  |  |  | 0 |  |  | 0 |  | Traffic
CA-Q-625-000.0 | CA-Q-625 | 625E25202 | CONDUIT, 1-1/4", 725.05 |  |  |  |  | 0 |  |  | 0 |  | Traffic
CA-Q-625-000.0 | CA-Q-625 | 625E25202 | CONDUIT, 1-1/4", 725.05 |  |  |  |  | 0 |  |  | 0 |  | Traffic
CA-Q-625-000.0 | CA-Q-625 | 625E25203 | CONDUIT, 1-1/4", 725.05, AS PER PLAN |  |  |  |  | 0 |  |  | 0 |  | Traffic
CA-Q-625-000.0 | CA-Q-625 | 625E25203 | CONDUIT, 1-1/4", 725.05, AS PER PLAN |  |  |  |  | 0 |  |  | 0 |  | Traffic
CA-Q-625-000.0 | CA-Q-625 | 625E25203 | CONDUIT, 1-1/4", 725.05, AS PER PLAN |  |  |  |  | 0 |  |  | 0 |  | Traffic
CA-Q-625-000.0 | CA-Q-625 | 625E25203 | CONDUIT, 1-1/4", 725.05, AS PER PLAN |  |  |  |  | 0 |  |  | 0 |  | Traffic
CA-Q-625-000.0 | CA-Q-625 | 625E25203 | CONDUIT, 1-1/4", 725.05, AS PER PLAN |  |  |  |  | 0 |  |  | 0 |  | Traffic
CA-Q-625-000.0 | CA-Q-625 | 625E25203 | CONDUIT, 1-1/4", 725.05, AS PER PLAN |  |  |  |  | 0 |  |  | 0 |  | Traffic
CA-Q-625-000.0 | CA-Q-625 | 625E25203 | CONDUIT, 1-1/4", 725.05, AS PER PLAN |  |  |  |  | 0 |  |  | 0 |  | Traffic
CA-Q-625-000.0 | CA-Q-625 | 625E25203 | CONDUIT, 1-1/4", 725.05, AS PER PLAN |  |  |  |  | 0 |  |  | 0 |  | Traffic
CA-Q-625-000.0 | CA-Q-625 | 625E25203 | CONDUIT, 1-1/4", 725.05, AS PER PLAN |  |  |  |  | 0 |  |  | 0 |  | Traffic
CA-Q-625-000.0 | CA-Q-625 | 625E25203 | CONDUIT, 1-1/4", 725.05, AS PER PLAN |  |  |  |  | 0 |  |  | 0 |  | Traffic
CA-Q-625-000.0 | CA-Q-625 | 625E25203 | CONDUIT, 1-1/4", 725.05, AS PER PLAN |  |  |  |  | 0 |  |  | 0 |  | Traffic
CA-Q-625-000.0 | CA-Q-625 | 625E25204 | CONDUIT, 1-1/4", 725.051 |  |  |  |  | 0 |  |  | 0 |  | Traffic
CA-Q-625-000.0 | CA-Q-625 | 625E25204 | CONDUIT, 1-1/4", 725.051 |  |  |  |  | 0 |  |  | 0 |  | Traffic
CA-Q-625-000.0 | CA-Q-625 | 625E25204 | CONDUIT, 1-1/4", 725.051 |  |  |  |  | 0 |  |  | 0 |  | Traffic
CA-Q-625-000.0 | CA-Q-625 | 625E25204 | CONDUIT, 1-1/4", 725.051 |  |  |  |  | 0 |  |  | 0 |  | Traffic
CA-Q-625-000.0 | CA-Q-625 | 625E25204 | CONDUIT, 1-1/4", 725.051 |  |  |  |  | 0 |  |  | 0 |  | Traffic
CA-Q-625-000.0 | CA-Q-625 | 625E25204 | CONDUIT, 1-1/4", 725.051 |  |  |  |  | 0 |  |  | 0 |  | Traffic
CA-Q-625-000.0 | CA-Q-625 | 625E25204 | CONDUIT, 1-1/4", 725.051 |  |  |  |  | 0 |  |  | 0 |  | Traffic
CA-Q-625-000.0 | CA-Q-625 | 625E25204 | CONDUIT, 1-1/4", 725.051 |  |  |  |  | 0 |  |  | 0 |  | Traffic
CA-Q-625-000.0 | CA-Q-625 | 625E25204 | CONDUIT, 1-1/4", 725.051 |  |  |  |  | 0 |  |  | 0 |  | Traffic
CA-Q-625-000.0 | CA-Q-625 | 625E25204 | CONDUIT, 1-1/4", 725.051 |  |  |  |  | 0 |  |  | 0 |  | Traffic
CA-Q-625-000.0 | CA-Q-625 | 625E25204 | CONDUIT, 1-1/4", 725.051 |  |  |  |  | 0 |  |  | 0 |  | Traffic
CA-Q-625-000.0 | CA-Q-625 | 625E25205 | CONDUIT, 1-1/4", 725.051, AS PER PLAN |  |  |  |  | 0 |  |  | 0 |  | Traffic
CA-Q-625-000.0 | CA-Q-625 | 625E25205 | CONDUIT, 1-1/4", 725.051, AS PER PLAN |  |  |  |  | 0 |  |  | 0 |  | Traffic
CA-Q-625-000.0 | CA-Q-625 | 625E25205 | CONDUIT, 1-1/4", 725.051, AS PER PLAN |  |  |  |  | 0 |  |  | 0 |  | Traffic
CA-Q-625-000.0 | CA-Q-625 | 625E25205 | CONDUIT, 1-1/4", 725.051, AS PER PLAN |  |  |  |  | 0 |  |  | 0 |  | Traffic
CA-Q-625-000.0 | CA-Q-625 | 625E25205 | CONDUIT, 1-1/4", 725.051, AS PER PLAN |  |  |  |  | 0 |  |  | 0 |  | Traffic
CA-Q-625-000.0 | CA-Q-625 | 625E25205 | CONDUIT, 1-1/4", 725.051, AS PER PLAN |  |  |  |  | 0 |  |  | 0 |  | Traffic
CA-Q-625-000.0 | CA-Q-625 | 625E25205 | CONDUIT, 1-1/4", 725.051, AS PER PLAN |  |  |  |  | 0 |  |  | 0 |  | Traffic
CA-Q-625-000.0 | CA-Q-625 | 625E25205 | CONDUIT, 1-1/4", 725.051, AS PER PLAN |  |  |  |  | 0 |  |  | 0 |  | Traffic
CA-Q-625-000.0 | CA-Q-625 | 625E25205 | CONDUIT, 1-1/4", 725.051, AS PER PLAN |  |  |  |  | 0 |  |  | 0 |  | Traffic
CA-Q-625-000.0 | CA-Q-625 | 625E25205 | CONDUIT, 1-1/4", 725.051, AS PER PLAN |  |  |  |  | 0 |  |  | 0 |  | Traffic
CA-Q-625-000.0 | CA-Q-625 | 625E25205 | CONDUIT, 1-1/4", 725.051, AS PER PLAN |  |  |  |  | 0 |  |  | 0 |  | Traffic
CA-Q-625-000.0 | CA-Q-625 | 625E25206 | CONDUIT, 1-1/4", 725.052 |  |  |  |  | 0 |  |  | 0 |  | Traffic
CA-Q-625-000.0 | CA-Q-625 | 625E25206 | CONDUIT, 1-1/4", 725.052 |  |  |  |  | 0 |  |  | 0 |  | Traffic
CA-Q-625-000.0 | CA-Q-625 | 625E25206 | CONDUIT, 1-1/4", 725.052 |  |  |  |  | 0 |  |  | 0 |  | Traffic
CA-Q-625-000.0 | CA-Q-625 | 625E25206 | CONDUIT, 1-1/4", 725.052 |  |  |  |  | 0 |  |  | 0 |  | Traffic
CA-Q-625-000.0 | CA-Q-625 | 625E25206 | CONDUIT, 1-1/4", 725.052 |  |  |  |  | 0 |  |  | 0 |  | Traffic
CA-Q-625-000.0 | CA-Q-625 | 625E25206 | CONDUIT, 1-1/4", 725.052 |  |  |  |  | 0 |  |  | 0 |  | Traffic
CA-Q-625-000.0 | CA-Q-625 | 625E25206 | CONDUIT, 1-1/4", 725.052 |  |  |  |  | 0 |  |  | 0 |  | Traffic
CA-Q-625-000.0 | CA-Q-625 | 625E25206 | CONDUIT, 1-1/4", 725.052 |  |  |  |  | 0 |  |  | 0 |  | Traffic
CA-Q-625-000.0 | CA-Q-625 | 625E25206 | CONDUIT, 1-1/4", 725.052 |  |  |  |  | 0 |  |  | 0 |  | Traffic
CA-Q-625-000.0 | CA-Q-625 | 625E25206 | CONDUIT, 1-1/4", 725.052 |  |  |  |  | 0 |  |  | 0 |  | Traffic
CA-Q-625-000.0 | CA-Q-625 | 625E25206 | CONDUIT, 1-1/4", 725.052 |  |  |  |  | 0 |  |  | 0 |  | Traffic
CA-Q-625-000.0 | CA-Q-625 | 625E25207 | CONDUIT, 1-1/4", 725.052, AS PER PLAN |  |  |  |  | 0 |  |  | 0 |  | Traffic
CA-Q-625-000.0 | CA-Q-625 | 625E25207 | CONDUIT, 1-1/4", 725.052, AS PER PLAN |  |  |  |  | 0 |  |  | 0 |  | Traffic
CA-Q-625-000.0 | CA-Q-625 | 625E25207 | CONDUIT, 1-1/4", 725.052, AS PER PLAN |  |  |  |  | 0 |  |  | 0 |  | Traffic
CA-Q-625-000.0 | CA-Q-625 | 625E25207 | CONDUIT, 1-1/4", 725.052, AS PER PLAN |  |  |  |  | 0 |  |  | 0 |  | Traffic
CA-Q-625-000.0 | CA-Q-625 | 625E25207 | CONDUIT, 1-1/4", 725.052, AS PER PLAN |  |  |  |  | 0 |  |  | 0 |  | Traffic
CA-Q-625-000.0 | CA-Q-625 | 625E25207 | CONDUIT, 1-1/4", 725.052, AS PER PLAN |  |  |  |  | 0 |  |  | 0 |  | Traffic
CA-Q-625-000.0 | CA-Q-625 | 625E25207 | CONDUIT, 1-1/4", 725.052, AS PER PLAN |  |  |  |  | 0 |  |  | 0 |  | Traffic
CA-Q-625-000.0 | CA-Q-625 | 625E25207 | CONDUIT, 1-1/4", 725.052, AS PER PLAN |  |  |  |  | 0 |  |  | 0 |  | Traffic
CA-Q-625-000.0 | CA-Q-625 | 625E25207 | CONDUIT, 1-1/4", 725.052, AS PER PLAN |  |  |  |  | 0 |  |  | 0 |  | Traffic
CA-Q-625-000.0 | CA-Q-625 | 625E25207 | CONDUIT, 1-1/4", 725.052, AS PER PLAN |  |  |  |  | 0 |  |  | 0 |  | Traffic
CA-Q-625-000.0 | CA-Q-625 | 625E25207 | CONDUIT, 1-1/4", 725.052, AS PER PLAN |  |  |  |  | 0 |  |  | 0 |  | Traffic
CA-Q-625-000.0 | CA-Q-625 | 625E25300 | CONDUIT, 1-1/2", 725.04 |  |  |  |  | 0 |  |  | 0 |  | Traffic
CA-Q-625-000.0 | CA-Q-625 | 625E25300 | CONDUIT, 1-1/2", 725.04 |  |  |  |  | 0 |  |  | 0 |  | Traffic
CA-Q-625-000.0 | CA-Q-625 | 625E25300 | CONDUIT, 1-1/2", 725.04 |  |  |  |  | 0 |  |  | 0 |  | Traffic
CA-Q-625-000.0 | CA-Q-625 | 625E25300 | CONDUIT, 1-1/2", 725.04 |  |  |  |  | 0 |  |  | 0 |  | Traffic
CA-Q-625-000.0 | CA-Q-625 | 625E25300 | CONDUIT, 1-1/2", 725.04 |  |  |  |  | 0 |  |  | 0 |  | Traffic
CA-Q-625-000.0 | CA-Q-625 | 625E25300 | CONDUIT, 1-1/2", 725.04 |  |  |  |  | 0 |  |  | 0 |  | Traffic
CA-Q-625-000.0 | CA-Q-625 | 625E25300 | CONDUIT, 1-1/2", 725.04 |  |  |  |  | 0 |  |  | 0 |  | Traffic
CA-Q-625-000.0 | CA-Q-625 | 625E25300 | CONDUIT, 1-1/2", 725.04 |  |  |  |  | 0 |  |  | 0 |  | Traffic
CA-Q-625-000.0 | CA-Q-625 | 625E25300 | CONDUIT, 1-1/2", 725.04 |  |  |  |  | 0 |  |  | 0 |  | Traffic
CA-Q-625-000.0 | CA-Q-625 | 625E25300 | CONDUIT, 1-1/2", 725.04 |  |  |  |  | 0 |  |  | 0 |  | Traffic
CA-Q-625-000.0 | CA-Q-625 | 625E25300 | CONDUIT, 1-1/2", 725.04 |  |  |  |  | 0 |  |  | 0 |  | Traffic
CA-Q-625-000.0 | CA-Q-625 | 625E25301 | CONDUIT, 1-1/2", 725.04, AS PER PLAN |  |  |  |  | 0 |  |  | 0 |  | Traffic
CA-Q-625-000.0 | CA-Q-625 | 625E25301 | CONDUIT, 1-1/2", 725.04, AS PER PLAN |  |  |  |  | 0 |  |  | 0 |  | Traffic
CA-Q-625-000.0 | CA-Q-625 | 625E25301 | CONDUIT, 1-1/2", 725.04, AS PER PLAN |  |  |  |  | 0 |  |  | 0 |  | Traffic
CA-Q-625-000.0 | CA-Q-625 | 625E25301 | CONDUIT, 1-1/2", 725.04, AS PER PLAN |  |  |  |  | 0 |  |  | 0 |  | Traffic
CA-Q-625-000.0 | CA-Q-625 | 625E25301 | CONDUIT, 1-1/2", 725.04, AS PER PLAN |  |  |  |  | 0 |  |  | 0 |  | Traffic
CA-Q-625-000.0 | CA-Q-625 | 625E25301 | CONDUIT, 1-1/2", 725.04, AS PER PLAN |  |  |  |  | 0 |  |  | 0 |  | Traffic
CA-Q-625-000.0 | CA-Q-625 | 625E25301 | CONDUIT, 1-1/2", 725.04, AS PER PLAN |  |  |  |  | 0 |  |  | 0 |  | Traffic
CA-Q-625-000.0 | CA-Q-625 | 625E25301 | CONDUIT, 1-1/2", 725.04, AS PER PLAN |  |  |  |  | 0 |  |  | 0 |  | Traffic
CA-Q-625-000.0 | CA-Q-625 | 625E25301 | CONDUIT, 1-1/2", 725.04, AS PER PLAN |  |  |  |  | 0 |  |  | 0 |  | Traffic
CA-Q-625-000.0 | CA-Q-625 | 625E25301 | CONDUIT, 1-1/2", 725.04, AS PER PLAN |  |  |  |  | 0 |  |  | 0 |  | Traffic
CA-Q-625-000.0 | CA-Q-625 | 625E25301 | CONDUIT, 1-1/2", 725.04, AS PER PLAN |  |  |  |  | 0 |  |  | 0 |  | Traffic
CA-Q-625-000.0 | CA-Q-625 | 625E25302 | CONDUIT, 1-1/2", 725.05 |  |  |  |  | 0 |  |  | 0 |  | Traffic
CA-Q-625-000.0 | CA-Q-625 | 625E25302 | CONDUIT, 1-1/2", 725.05 |  |  |  |  | 0 |  |  | 0 |  | Traffic
CA-Q-625-000.0 | CA-Q-625 | 625E25302 | CONDUIT, 1-1/2", 725.05 |  |  |  |  | 0 |  |  | 0 |  | Traffic
CA-Q-625-000.0 | CA-Q-625 | 625E25302 | CONDUIT, 1-1/2", 725.05 |  |  |  |  | 0 |  |  | 0 |  | Traffic
CA-Q-625-000.0 | CA-Q-625 | 625E25302 | CONDUIT, 1-1/2", 725.05 |  |  |  |  | 0 |  |  | 0 |  | Traffic
CA-Q-625-000.0 | CA-Q-625 | 625E25302 | CONDUIT, 1-1/2", 725.05 |  |  |  |  | 0 |  |  | 0 |  | Traffic
CA-Q-625-000.0 | CA-Q-625 | 625E25302 | CONDUIT, 1-1/2", 725.05 |  |  |  |  | 0 |  |  | 0 |  | Traffic
CA-Q-625-000.0 | CA-Q-625 | 625E25302 | CONDUIT, 1-1/2", 725.05 |  |  |  |  | 0 |  |  | 0 |  | Traffic
CA-Q-625-000.0 | CA-Q-625 | 625E25302 | CONDUIT, 1-1/2", 725.05 |  |  |  |  | 0 |  |  | 0 |  | Traffic
CA-Q-625-000.0 | CA-Q-625 | 625E25302 | CONDUIT, 1-1/2", 725.05 |  |  |  |  | 0 |  |  | 0 |  | Traffic
CA-Q-625-000.0 | CA-Q-625 | 625E25302 | CONDUIT, 1-1/2", 725.05 |  |  |  |  | 0 |  |  | 0 |  | Traffic
CA-Q-625-000.0 | CA-Q-625 | 625E25303 | CONDUIT, 1-1/2", 725.05, AS PER PLAN |  |  |  |  | 0 |  |  | 0 |  | Traffic
CA-Q-625-000.0 | CA-Q-625 | 625E25303 | CONDUIT, 1-1/2", 725.05, AS PER PLAN |  |  |  |  | 0 |  |  | 0 |  | Traffic
CA-Q-625-000.0 | CA-Q-625 | 625E25303 | CONDUIT, 1-1/2", 725.05, AS PER PLAN |  |  |  |  | 0 |  |  | 0 |  | Traffic
CA-Q-625-000.0 | CA-Q-625 | 625E25303 | CONDUIT, 1-1/2", 725.05, AS PER PLAN |  |  |  |  | 0 |  |  | 0 |  | Traffic
CA-Q-625-000.0 | CA-Q-625 | 625E25303 | CONDUIT, 1-1/2", 725.05, AS PER PLAN |  |  |  |  | 0 |  |  | 0 |  | Traffic
CA-Q-625-000.0 | CA-Q-625 | 625E25303 | CONDUIT, 1-1/2", 725.05, AS PER PLAN |  |  |  |  | 0 |  |  | 0 |  | Traffic
CA-Q-625-000.0 | CA-Q-625 | 625E25303 | CONDUIT, 1-1/2", 725.05, AS PER PLAN |  |  |  |  | 0 |  |  | 0 |  | Traffic
CA-Q-625-000.0 | CA-Q-625 | 625E25303 | CONDUIT, 1-1/2", 725.05, AS PER PLAN |  |  |  |  | 0 |  |  | 0 |  | Traffic
CA-Q-625-000.0 | CA-Q-625 | 625E25303 | CONDUIT, 1-1/2", 725.05, AS PER PLAN |  |  |  |  | 0 |  |  | 0 |  | Traffic
CA-Q-625-000.0 | CA-Q-625 | 625E25303 | CONDUIT, 1-1/2", 725.05, AS PER PLAN |  |  |  |  | 0 |  |  | 0 |  | Traffic
CA-Q-625-000.0 | CA-Q-625 | 625E25303 | CONDUIT, 1-1/2", 725.05, AS PER PLAN |  |  |  |  | 0 |  |  | 0 |  | Traffic
CA-Q-625-000.0 | CA-Q-625 | 625E25304 | CONDUIT, 1-1/2", 725.051 |  |  |  |  | 0 |  |  | 0 |  | Traffic
CA-Q-625-000.0 | CA-Q-625 | 625E25304 | CONDUIT, 1-1/2", 725.051 |  |  |  |  | 0 |  |  | 0 |  | Traffic
CA-Q-625-000.0 | CA-Q-625 | 625E25304 | CONDUIT, 1-1/2", 725.051 |  |  |  |  | 0 |  |  | 0 |  | Traffic
CA-Q-625-000.0 | CA-Q-625 | 625E25304 | CONDUIT, 1-1/2", 725.051 |  |  |  |  | 0 |  |  | 0 |  | Traffic
CA-Q-625-000.0 | CA-Q-625 | 625E25304 | CONDUIT, 1-1/2", 725.051 |  |  |  |  | 0 |  |  | 0 |  | Traffic
CA-Q-625-000.0 | CA-Q-625 | 625E25304 | CONDUIT, 1-1/2", 725.051 |  |  |  |  | 0 |  |  | 0 |  | Traffic
CA-Q-625-000.0 | CA-Q-625 | 625E25304 | CONDUIT, 1-1/2", 725.051 |  |  |  |  | 0 |  |  | 0 |  | Traffic
CA-Q-625-000.0 | CA-Q-625 | 625E25304 | CONDUIT, 1-1/2", 725.051 |  |  |  |  | 0 |  |  | 0 |  | Traffic
CA-Q-625-000.0 | CA-Q-625 | 625E25304 | CONDUIT, 1-1/2", 725.051 |  |  |  |  | 0 |  |  | 0 |  | Traffic
CA-Q-625-000.0 | CA-Q-625 | 625E25304 | CONDUIT, 1-1/2", 725.051 |  |  |  |  | 0 |  |  | 0 |  | Traffic
CA-Q-625-000.0 | CA-Q-625 | 625E25304 | CONDUIT, 1-1/2", 725.051 |  |  |  |  | 0 |  |  | 0 |  | Traffic
CA-Q-625-000.0 | CA-Q-625 | 625E25305 | CONDUIT, 1-1/2", 725.051, AS PER PLAN |  |  |  |  | 0 |  |  | 0 |  | Traffic
CA-Q-625-000.0 | CA-Q-625 | 625E25305 | CONDUIT, 1-1/2", 725.051, AS PER PLAN |  |  |  |  | 0 |  |  | 0 |  | Traffic
CA-Q-625-000.0 | CA-Q-625 | 625E25305 | CONDUIT, 1-1/2", 725.051, AS PER PLAN |  |  |  |  | 0 |  |  | 0 |  | Traffic
CA-Q-625-000.0 | CA-Q-625 | 625E25305 | CONDUIT, 1-1/2", 725.051, AS PER PLAN |  |  |  |  | 0 |  |  | 0 |  | Traffic
CA-Q-625-000.0 | CA-Q-625 | 625E25305 | CONDUIT, 1-1/2", 725.051, AS PER PLAN |  |  |  |  | 0 |  |  | 0 |  | Traffic
CA-Q-625-000.0 | CA-Q-625 | 625E25305 | CONDUIT, 1-1/2", 725.051, AS PER PLAN |  |  |  |  | 0 |  |  | 0 |  | Traffic
CA-Q-625-000.0 | CA-Q-625 | 625E25305 | CONDUIT, 1-1/2", 725.051, AS PER PLAN |  |  |  |  | 0 |  |  | 0 |  | Traffic
CA-Q-625-000.0 | CA-Q-625 | 625E25305 | CONDUIT, 1-1/2", 725.051, AS PER PLAN |  |  |  |  | 0 |  |  | 0 |  | Traffic
CA-Q-625-000.0 | CA-Q-625 | 625E25305 | CONDUIT, 1-1/2", 725.051, AS PER PLAN |  |  |  |  | 0 |  |  | 0 |  | Traffic
CA-Q-625-000.0 | CA-Q-625 | 625E25305 | CONDUIT, 1-1/2", 725.051, AS PER PLAN |  |  |  |  | 0 |  |  | 0 |  | Traffic
CA-Q-625-000.0 | CA-Q-625 | 625E25305 | CONDUIT, 1-1/2", 725.051, AS PER PLAN |  |  |  |  | 0 |  |  | 0 |  | Traffic
CA-Q-625-000.0 | CA-Q-625 | 625E25306 | CONDUIT, 1-1/2", 725.052 |  |  |  |  | 0 |  |  | 0 |  | Traffic
CA-Q-625-000.0 | CA-Q-625 | 625E25306 | CONDUIT, 1-1/2", 725.052 |  |  |  |  | 0 |  |  | 0 |  | Traffic
CA-Q-625-000.0 | CA-Q-625 | 625E25306 | CONDUIT, 1-1/2", 725.052 |  |  |  |  | 0 |  |  | 0 |  | Traffic
CA-Q-625-000.0 | CA-Q-625 | 625E25306 | CONDUIT, 1-1/2", 725.052 |  |  |  |  | 0 |  |  | 0 |  | Traffic
CA-Q-625-000.0 | CA-Q-625 | 625E25306 | CONDUIT, 1-1/2", 725.052 |  |  |  |  | 0 |  |  | 0 |  | Traffic
CA-Q-625-000.0 | CA-Q-625 | 625E25306 | CONDUIT, 1-1/2", 725.052 |  |  |  |  | 0 |  |  | 0 |  | Traffic
CA-Q-625-000.0 | CA-Q-625 | 625E25306 | CONDUIT, 1-1/2", 725.052 |  |  |  |  | 0 |  |  | 0 |  | Traffic
CA-Q-625-000.0 | CA-Q-625 | 625E25306 | CONDUIT, 1-1/2", 725.052 |  |  |  |  | 0 |  |  | 0 |  | Traffic
CA-Q-625-000.0 | CA-Q-625 | 625E25306 | CONDUIT, 1-1/2", 725.052 |  |  |  |  | 0 |  |  | 0 |  | Traffic
CA-Q-625-000.0 | CA-Q-625 | 625E25306 | CONDUIT, 1-1/2", 725.052 |  |  |  |  | 0 |  |  | 0 |  | Traffic
CA-Q-625-000.0 | CA-Q-625 | 625E25306 | CONDUIT, 1-1/2", 725.052 |  |  |  |  | 0 |  |  | 0 |  | Traffic
CA-Q-625-000.0 | CA-Q-625 | 625E25307 | CONDUIT, 1-1/2", 725.052, AS PER PLAN |  |  |  |  | 0 |  |  | 0 |  | Traffic
CA-Q-625-000.0 | CA-Q-625 | 625E25307 | CONDUIT, 1-1/2", 725.052, AS PER PLAN |  |  |  |  | 0 |  |  | 0 |  | Traffic
CA-Q-625-000.0 | CA-Q-625 | 625E25307 | CONDUIT, 1-1/2", 725.052, AS PER PLAN |  |  |  |  | 0 |  |  | 0 |  | Traffic
CA-Q-625-000.0 | CA-Q-625 | 625E25307 | CONDUIT, 1-1/2", 725.052, AS PER PLAN |  |  |  |  | 0 |  |  | 0 |  | Traffic
CA-Q-625-000.0 | CA-Q-625 | 625E25307 | CONDUIT, 1-1/2", 725.052, AS PER PLAN |  |  |  |  | 0 |  |  | 0 |  | Traffic
CA-Q-625-000.0 | CA-Q-625 | 625E25307 | CONDUIT, 1-1/2", 725.052, AS PER PLAN |  |  |  |  | 0 |  |  | 0 |  | Traffic
CA-Q-625-000.0 | CA-Q-625 | 625E25307 | CONDUIT, 1-1/2", 725.052, AS PER PLAN |  |  |  |  | 0 |  |  | 0 |  | Traffic
CA-Q-625-000.0 | CA-Q-625 | 625E25307 | CONDUIT, 1-1/2", 725.052, AS PER PLAN |  |  |  |  | 0 |  |  | 0 |  | Traffic
CA-Q-625-000.0 | CA-Q-625 | 625E25307 | CONDUIT, 1-1/2", 725.052, AS PER PLAN |  |  |  |  | 0 |  |  | 0 |  | Traffic
CA-Q-625-000.0 | CA-Q-625 | 625E25307 | CONDUIT, 1-1/2", 725.052, AS PER PLAN |  |  |  |  | 0 |  |  | 0 |  | Traffic
CA-Q-625-000.0 | CA-Q-625 | 625E25307 | CONDUIT, 1-1/2", 725.052, AS PER PLAN |  |  |  |  | 0 |  |  | 0 |  | Traffic
CA-Q-625-000.0 | CA-Q-625 | 625E25400 | CONDUIT, 2", 725.04 |  |  |  |  | 0 |  |  | 0 |  | Traffic
CA-Q-625-000.0 | CA-Q-625 | 625E25400 | CONDUIT, 2", 725.04 |  |  |  |  | 0 |  |  | 0 |  | Traffic
CA-Q-625-000.0 | CA-Q-625 | 625E25400 | CONDUIT, 2", 725.04 |  |  |  |  | 0 |  |  | 0 |  | Traffic
CA-Q-625-000.0 | CA-Q-625 | 625E25400 | CONDUIT, 2", 725.04 |  |  |  |  | 0 |  |  | 0 |  | Traffic
CA-Q-625-000.0 | CA-Q-625 | 625E25400 | CONDUIT, 2", 725.04 |  |  |  |  | 0 |  |  | 0 |  | Traffic
CA-Q-625-000.0 | CA-Q-625 | 625E25400 | CONDUIT, 2", 725.04 |  |  |  |  | 0 |  |  | 0 |  | Traffic
CA-Q-625-000.0 | CA-Q-625 | 625E25400 | CONDUIT, 2", 725.04 |  |  |  |  | 0 |  |  | 0 |  | Traffic
CA-Q-625-000.0 | CA-Q-625 | 625E25400 | CONDUIT, 2", 725.04 |  |  |  |  | 0 |  |  | 0 |  | Traffic
CA-Q-625-000.0 | CA-Q-625 | 625E25400 | CONDUIT, 2", 725.04 |  |  |  |  | 0 |  |  | 0 |  | Traffic
CA-Q-625-000.0 | CA-Q-625 | 625E25400 | CONDUIT, 2", 725.04 |  |  |  |  | 0 |  |  | 0 |  | Traffic
CA-Q-625-000.0 | CA-Q-625 | 625E25400 | CONDUIT, 2", 725.04 |  |  |  |  | 0 |  |  | 0 |  | Traffic
CA-Q-625-000.0 | CA-Q-625 | 625E25401 | CONDUIT, 2", 725.04, AS PER PLAN |  |  |  |  | 0 |  |  | 0 |  | Traffic
CA-Q-625-000.0 | CA-Q-625 | 625E25401 | CONDUIT, 2", 725.04, AS PER PLAN |  |  |  |  | 0 |  |  | 0 |  | Traffic
CA-Q-625-000.0 | CA-Q-625 | 625E25401 | CONDUIT, 2", 725.04, AS PER PLAN |  |  |  |  | 0 |  |  | 0 |  | Traffic
CA-Q-625-000.0 | CA-Q-625 | 625E25401 | CONDUIT, 2", 725.04, AS PER PLAN |  |  |  |  | 0 |  |  | 0 |  | Traffic
CA-Q-625-000.0 | CA-Q-625 | 625E25401 | CONDUIT, 2", 725.04, AS PER PLAN |  |  |  |  | 0 |  |  | 0 |  | Traffic
CA-Q-625-000.0 | CA-Q-625 | 625E25401 | CONDUIT, 2", 725.04, AS PER PLAN |  |  |  |  | 0 |  |  | 0 |  | Traffic
CA-Q-625-000.0 | CA-Q-625 | 625E25401 | CONDUIT, 2", 725.04, AS PER PLAN |  |  |  |  | 0 |  |  | 0 |  | Traffic
CA-Q-625-000.0 | CA-Q-625 | 625E25401 | CONDUIT, 2", 725.04, AS PER PLAN |  |  |  |  | 0 |  |  | 0 |  | Traffic
CA-Q-625-000.0 | CA-Q-625 | 625E25401 | CONDUIT, 2", 725.04, AS PER PLAN |  |  |  |  | 0 |  |  | 0 |  | Traffic
CA-Q-625-000.0 | CA-Q-625 | 625E25401 | CONDUIT, 2", 725.04, AS PER PLAN |  |  |  |  | 0 |  |  | 0 |  | Traffic
CA-Q-625-000.0 | CA-Q-625 | 625E25401 | CONDUIT, 2", 725.04, AS PER PLAN |  |  |  |  | 0 |  |  | 0 |  | Traffic
CA-Q-625-000.0 | CA-Q-625 | 625E25402 | CONDUIT, 2", 725.05 |  |  |  |  | 0 |  |  | 0 |  | Traffic
CA-Q-625-000.0 | CA-Q-625 | 625E25402 | CONDUIT, 2", 725.05 |  |  |  |  | 0 |  |  | 0 |  | Traffic
CA-Q-625-000.0 | CA-Q-625 | 625E25402 | CONDUIT, 2", 725.05 |  |  |  |  | 0 |  |  | 0 |  | Traffic
CA-Q-625-000.0 | CA-Q-625 | 625E25402 | CONDUIT, 2", 725.05 |  |  |  |  | 0 |  |  | 0 |  | Traffic
CA-Q-625-000.0 | CA-Q-625 | 625E25402 | CONDUIT, 2", 725.05 |  |  |  |  | 0 |  |  | 0 |  | Traffic
CA-Q-625-000.0 | CA-Q-625 | 625E25402 | CONDUIT, 2", 725.05 |  |  |  |  | 0 |  |  | 0 |  | Traffic
CA-Q-625-000.0 | CA-Q-625 | 625E25402 | CONDUIT, 2", 725.05 |  |  |  |  | 0 |  |  | 0 |  | Traffic
CA-Q-625-000.0 | CA-Q-625 | 625E25402 | CONDUIT, 2", 725.05 |  |  |  |  | 0 |  |  | 0 |  | Traffic
CA-Q-625-000.0 | CA-Q-625 | 625E25402 | CONDUIT, 2", 725.05 |  |  |  |  | 0 |  |  | 0 |  | Traffic
CA-Q-625-000.0 | CA-Q-625 | 625E25402 | CONDUIT, 2", 725.05 |  |  |  |  | 0 |  |  | 0 |  | Traffic
CA-Q-625-000.0 | CA-Q-625 | 625E25402 | CONDUIT, 2", 725.05 |  |  |  |  | 0 |  |  | 0 |  | Traffic
CA-Q-625-000.0 | CA-Q-625 | 625E25403 | CONDUIT, 2", 725.05, AS PER PLAN |  |  |  |  | 0 |  |  | 0 |  | Traffic
CA-Q-625-000.0 | CA-Q-625 | 625E25403 | CONDUIT, 2", 725.05, AS PER PLAN |  |  |  |  | 0 |  |  | 0 |  | Traffic
CA-Q-625-000.0 | CA-Q-625 | 625E25403 | CONDUIT, 2", 725.05, AS PER PLAN |  |  |  |  | 0 |  |  | 0 |  | Traffic
CA-Q-625-000.0 | CA-Q-625 | 625E25403 | CONDUIT, 2", 725.05, AS PER PLAN |  |  |  |  | 0 |  |  | 0 |  | Traffic
CA-Q-625-000.0 | CA-Q-625 | 625E25403 | CONDUIT, 2", 725.05, AS PER PLAN |  |  |  |  | 0 |  |  | 0 |  | Traffic
CA-Q-625-000.0 | CA-Q-625 | 625E25403 | CONDUIT, 2", 725.05, AS PER PLAN |  |  |  |  | 0 |  |  | 0 |  | Traffic
CA-Q-625-000.0 | CA-Q-625 | 625E25403 | CONDUIT, 2", 725.05, AS PER PLAN |  |  |  |  | 0 |  |  | 0 |  | Traffic
CA-Q-625-000.0 | CA-Q-625 | 625E25403 | CONDUIT, 2", 725.05, AS PER PLAN |  |  |  |  | 0 |  |  | 0 |  | Traffic
CA-Q-625-000.0 | CA-Q-625 | 625E25403 | CONDUIT, 2", 725.05, AS PER PLAN |  |  |  |  | 0 |  |  | 0 |  | Traffic
CA-Q-625-000.0 | CA-Q-625 | 625E25403 | CONDUIT, 2", 725.05, AS PER PLAN |  |  |  |  | 0 |  |  | 0 |  | Traffic
CA-Q-625-000.0 | CA-Q-625 | 625E25403 | CONDUIT, 2", 725.05, AS PER PLAN |  |  |  |  | 0 |  |  | 0 |  | Traffic
CA-Q-625-000.0 | CA-Q-625 | 625E25404 | CONDUIT, 2-1/2", 725.04 |  |  |  |  | 0 |  |  | 0 |  | Traffic
CA-Q-625-000.0 | CA-Q-625 | 625E25404 | CONDUIT, 2-1/2", 725.04 |  |  |  |  | 0 |  |  | 0 |  | Traffic
CA-Q-625-000.0 | CA-Q-625 | 625E25404 | CONDUIT, 2-1/2", 725.04 |  |  |  |  | 0 |  |  | 0 |  | Traffic
CA-Q-625-000.0 | CA-Q-625 | 625E25404 | CONDUIT, 2-1/2", 725.04 |  |  |  |  | 0 |  |  | 0 |  | Traffic
CA-Q-625-000.0 | CA-Q-625 | 625E25404 | CONDUIT, 2-1/2", 725.04 |  |  |  |  | 0 |  |  | 0 |  | Traffic
CA-Q-625-000.0 | CA-Q-625 | 625E25404 | CONDUIT, 2-1/2", 725.04 |  |  |  |  | 0 |  |  | 0 |  | Traffic
CA-Q-625-000.0 | CA-Q-625 | 625E25404 | CONDUIT, 2-1/2", 725.04 |  |  |  |  | 0 |  |  | 0 |  | Traffic
CA-Q-625-000.0 | CA-Q-625 | 625E25404 | CONDUIT, 2-1/2", 725.04 |  |  |  |  | 0 |  |  | 0 |  | Traffic
CA-Q-625-000.0 | CA-Q-625 | 625E25404 | CONDUIT, 2-1/2", 725.04 |  |  |  |  | 0 |  |  | 0 |  | Traffic
CA-Q-625-000.0 | CA-Q-625 | 625E25404 | CONDUIT, 2-1/2", 725.04 |  |  |  |  | 0 |  |  | 0 |  | Traffic
CA-Q-625-000.0 | CA-Q-625 | 625E25404 | CONDUIT, 2-1/2", 725.04 |  |  |  |  | 0 |  |  | 0 |  | Traffic
CA-Q-625-000.0 | CA-Q-625 | 625E25405 | CONDUIT, 2-1/2", 725.04, AS PER PLAN |  |  |  |  | 0 |  |  | 0 |  | Traffic
CA-Q-625-000.0 | CA-Q-625 | 625E25405 | CONDUIT, 2-1/2", 725.04, AS PER PLAN |  |  |  |  | 0 |  |  | 0 |  | Traffic
CA-Q-625-000.0 | CA-Q-625 | 625E25405 | CONDUIT, 2-1/2", 725.04, AS PER PLAN |  |  |  |  | 0 |  |  | 0 |  | Traffic
CA-Q-625-000.0 | CA-Q-625 | 625E25405 | CONDUIT, 2-1/2", 725.04, AS PER PLAN |  |  |  |  | 0 |  |  | 0 |  | Traffic
CA-Q-625-000.0 | CA-Q-625 | 625E25405 | CONDUIT, 2-1/2", 725.04, AS PER PLAN |  |  |  |  | 0 |  |  | 0 |  | Traffic
CA-Q-625-000.0 | CA-Q-625 | 625E25405 | CONDUIT, 2-1/2", 725.04, AS PER PLAN |  |  |  |  | 0 |  |  | 0 |  | Traffic
CA-Q-625-000.0 | CA-Q-625 | 625E25405 | CONDUIT, 2-1/2", 725.04, AS PER PLAN |  |  |  |  | 0 |  |  | 0 |  | Traffic
CA-Q-625-000.0 | CA-Q-625 | 625E25405 | CONDUIT, 2-1/2", 725.04, AS PER PLAN |  |  |  |  | 0 |  |  | 0 |  | Traffic
CA-Q-625-000.0 | CA-Q-625 | 625E25405 | CONDUIT, 2-1/2", 725.04, AS PER PLAN |  |  |  |  | 0 |  |  | 0 |  | Traffic
CA-Q-625-000.0 | CA-Q-625 | 625E25405 | CONDUIT, 2-1/2", 725.04, AS PER PLAN |  |  |  |  | 0 |  |  | 0 |  | Traffic
CA-Q-625-000.0 | CA-Q-625 | 625E25405 | CONDUIT, 2-1/2", 725.04, AS PER PLAN |  |  |  |  | 0 |  |  | 0 |  | Traffic
CA-Q-625-000.0 | CA-Q-625 | 625E25406 | CONDUIT, 2-1/2", 725.05 |  |  |  |  | 0 |  |  | 0 |  | Traffic
CA-Q-625-000.0 | CA-Q-625 | 625E25406 | CONDUIT, 2-1/2", 725.05 |  |  |  |  | 0 |  |  | 0 |  | Traffic
CA-Q-625-000.0 | CA-Q-625 | 625E25406 | CONDUIT, 2-1/2", 725.05 |  |  |  |  | 0 |  |  | 0 |  | Traffic
CA-Q-625-000.0 | CA-Q-625 | 625E25406 | CONDUIT, 2-1/2", 725.05 |  |  |  |  | 0 |  |  | 0 |  | Traffic
CA-Q-625-000.0 | CA-Q-625 | 625E25406 | CONDUIT, 2-1/2", 725.05 |  |  |  |  | 0 |  |  | 0 |  | Traffic
CA-Q-625-000.0 | CA-Q-625 | 625E25406 | CONDUIT, 2-1/2", 725.05 |  |  |  |  | 0 |  |  | 0 |  | Traffic
CA-Q-625-000.0 | CA-Q-625 | 625E25406 | CONDUIT, 2-1/2", 725.05 |  |  |  |  | 0 |  |  | 0 |  | Traffic
CA-Q-625-000.0 | CA-Q-625 | 625E25406 | CONDUIT, 2-1/2", 725.05 |  |  |  |  | 0 |  |  | 0 |  | Traffic
CA-Q-625-000.0 | CA-Q-625 | 625E25406 | CONDUIT, 2-1/2", 725.05 |  |  |  |  | 0 |  |  | 0 |  | Traffic
CA-Q-625-000.0 | CA-Q-625 | 625E25406 | CONDUIT, 2-1/2", 725.05 |  |  |  |  | 0 |  |  | 0 |  | Traffic
CA-Q-625-000.0 | CA-Q-625 | 625E25406 | CONDUIT, 2-1/2", 725.05 |  |  |  |  | 0 |  |  | 0 |  | Traffic
CA-Q-625-000.0 | CA-Q-625 | 625E25407 | CONDUIT, 2-1/2", 725.05, AS PER PLAN |  |  |  |  | 0 |  |  | 0 |  | Traffic
CA-Q-625-000.0 | CA-Q-625 | 625E25407 | CONDUIT, 2-1/2", 725.05, AS PER PLAN |  |  |  |  | 0 |  |  | 0 |  | Traffic
CA-Q-625-000.0 | CA-Q-625 | 625E25407 | CONDUIT, 2-1/2", 725.05, AS PER PLAN |  |  |  |  | 0 |  |  | 0 |  | Traffic
CA-Q-625-000.0 | CA-Q-625 | 625E25407 | CONDUIT, 2-1/2", 725.05, AS PER PLAN |  |  |  |  | 0 |  |  | 0 |  | Traffic
CA-Q-625-000.0 | CA-Q-625 | 625E25407 | CONDUIT, 2-1/2", 725.05, AS PER PLAN |  |  |  |  | 0 |  |  | 0 |  | Traffic
CA-Q-625-000.0 | CA-Q-625 | 625E25407 | CONDUIT, 2-1/2", 725.05, AS PER PLAN |  |  |  |  | 0 |  |  | 0 |  | Traffic
CA-Q-625-000.0 | CA-Q-625 | 625E25407 | CONDUIT, 2-1/2", 725.05, AS PER PLAN |  |  |  |  | 0 |  |  | 0 |  | Traffic
CA-Q-625-000.0 | CA-Q-625 | 625E25407 | CONDUIT, 2-1/2", 725.05, AS PER PLAN |  |  |  |  | 0 |  |  | 0 |  | Traffic
CA-Q-625-000.0 | CA-Q-625 | 625E25407 | CONDUIT, 2-1/2", 725.05, AS PER PLAN |  |  |  |  | 0 |  |  | 0 |  | Traffic
CA-Q-625-000.0 | CA-Q-625 | 625E25407 | CONDUIT, 2-1/2", 725.05, AS PER PLAN |  |  |  |  | 0 |  |  | 0 |  | Traffic
CA-Q-625-000.0 | CA-Q-625 | 625E25407 | CONDUIT, 2-1/2", 725.05, AS PER PLAN |  |  |  |  | 0 |  |  | 0 |  | Traffic
CA-Q-625-000.0 | CA-Q-625 | 625E25408 | CONDUIT, 2", 725.051 |  |  |  |  | 0 |  |  | 0 |  | Traffic
CA-Q-625-000.0 | CA-Q-625 | 625E25408 | CONDUIT, 2", 725.051 |  |  |  |  | 0 |  |  | 0 |  | Traffic
CA-Q-625-000.0 | CA-Q-625 | 625E25408 | CONDUIT, 2", 725.051 |  |  |  |  | 0 |  |  | 0 |  | Traffic
CA-Q-625-000.0 | CA-Q-625 | 625E25408 | CONDUIT, 2", 725.051 |  |  |  |  | 0 |  |  | 0 |  | Traffic
CA-Q-625-000.0 | CA-Q-625 | 625E25408 | CONDUIT, 2", 725.051 |  |  |  |  | 0 |  |  | 0 |  | Traffic
CA-Q-625-000.0 | CA-Q-625 | 625E25408 | CONDUIT, 2", 725.051 |  |  |  |  | 0 |  |  | 0 |  | Traffic
CA-Q-625-000.0 | CA-Q-625 | 625E25408 | CONDUIT, 2", 725.051 |  |  |  |  | 0 |  |  | 0 |  | Traffic
CA-Q-625-000.0 | CA-Q-625 | 625E25408 | CONDUIT, 2", 725.051 |  |  |  |  | 0 |  |  | 0 |  | Traffic
CA-Q-625-000.0 | CA-Q-625 | 625E25408 | CONDUIT, 2", 725.051 |  |  |  |  | 0 |  |  | 0 |  | Traffic
CA-Q-625-000.0 | CA-Q-625 | 625E25408 | CONDUIT, 2", 725.051 |  |  |  |  | 0 |  |  | 0 |  | Traffic
CA-Q-625-000.0 | CA-Q-625 | 625E25408 | CONDUIT, 2", 725.051 |  |  |  |  | 0 |  |  | 0 |  | Traffic
CA-Q-625-000.0 | CA-Q-625 | 625E25409 | CONDUIT, 2", 725.051, AS PER PLAN |  |  |  |  | 0 |  |  | 0 |  | Traffic
CA-Q-625-000.0 | CA-Q-625 | 625E25409 | CONDUIT, 2", 725.051, AS PER PLAN |  |  |  |  | 0 |  |  | 0 |  | Traffic
CA-Q-625-000.0 | CA-Q-625 | 625E25409 | CONDUIT, 2", 725.051, AS PER PLAN |  |  |  |  | 0 |  |  | 0 |  | Traffic
CA-Q-625-000.0 | CA-Q-625 | 625E25409 | CONDUIT, 2", 725.051, AS PER PLAN |  |  |  |  | 0 |  |  | 0 |  | Traffic
CA-Q-625-000.0 | CA-Q-625 | 625E25409 | CONDUIT, 2", 725.051, AS PER PLAN |  |  |  |  | 0 |  |  | 0 |  | Traffic
CA-Q-625-000.0 | CA-Q-625 | 625E25409 | CONDUIT, 2", 725.051, AS PER PLAN |  |  |  |  | 0 |  |  | 0 |  | Traffic
CA-Q-625-000.0 | CA-Q-625 | 625E25409 | CONDUIT, 2", 725.051, AS PER PLAN |  |  |  |  | 0 |  |  | 0 |  | Traffic
CA-Q-625-000.0 | CA-Q-625 | 625E25409 | CONDUIT, 2", 725.051, AS PER PLAN |  |  |  |  | 0 |  |  | 0 |  | Traffic
CA-Q-625-000.0 | CA-Q-625 | 625E25409 | CONDUIT, 2", 725.051, AS PER PLAN |  |  |  |  | 0 |  |  | 0 |  | Traffic
CA-Q-625-000.0 | CA-Q-625 | 625E25409 | CONDUIT, 2", 725.051, AS PER PLAN |  |  |  |  | 0 |  |  | 0 |  | Traffic
CA-Q-625-000.0 | CA-Q-625 | 625E25409 | CONDUIT, 2", 725.051, AS PER PLAN |  |  |  |  | 0 |  |  | 0 |  | Traffic
CA-Q-625-000.0 | CA-Q-625 | 625E25410 | CONDUIT, 2", 725.052 |  |  |  |  | 0 |  |  | 0 |  | Traffic
CA-Q-625-000.0 | CA-Q-625 | 625E25410 | CONDUIT, 2", 725.052 |  |  |  |  | 0 |  |  | 0 |  | Traffic
CA-Q-625-000.0 | CA-Q-625 | 625E25410 | CONDUIT, 2", 725.052 |  |  |  |  | 0 |  |  | 0 |  | Traffic
CA-Q-625-000.0 | CA-Q-625 | 625E25410 | CONDUIT, 2", 725.052 |  |  |  |  | 0 |  |  | 0 |  | Traffic
CA-Q-625-000.0 | CA-Q-625 | 625E25410 | CONDUIT, 2", 725.052 |  |  |  |  | 0 |  |  | 0 |  | Traffic
CA-Q-625-000.0 | CA-Q-625 | 625E25410 | CONDUIT, 2", 725.052 |  |  |  |  | 0 |  |  | 0 |  | Traffic
CA-Q-625-000.0 | CA-Q-625 | 625E25410 | CONDUIT, 2", 725.052 |  |  |  |  | 0 |  |  | 0 |  | Traffic
CA-Q-625-000.0 | CA-Q-625 | 625E25410 | CONDUIT, 2", 725.052 |  |  |  |  | 0 |  |  | 0 |  | Traffic
CA-Q-625-000.0 | CA-Q-625 | 625E25410 | CONDUIT, 2", 725.052 |  |  |  |  | 0 |  |  | 0 |  | Traffic
CA-Q-625-000.0 | CA-Q-625 | 625E25410 | CONDUIT, 2", 725.052 |  |  |  |  | 0 |  |  | 0 |  | Traffic
CA-Q-625-000.0 | CA-Q-625 | 625E25410 | CONDUIT, 2", 725.052 |  |  |  |  | 0 |  |  | 0 |  | Traffic
CA-Q-625-000.0 | CA-Q-625 | 625E25411 | CONDUIT, 2", 725.052, AS PER PLAN |  |  |  |  | 0 |  |  | 0 |  | Traffic
CA-Q-625-000.0 | CA-Q-625 | 625E25411 | CONDUIT, 2", 725.052, AS PER PLAN |  |  |  |  | 0 |  |  | 0 |  | Traffic
CA-Q-625-000.0 | CA-Q-625 | 625E25411 | CONDUIT, 2", 725.052, AS PER PLAN |  |  |  |  | 0 |  |  | 0 |  | Traffic
CA-Q-625-000.0 | CA-Q-625 | 625E25411 | CONDUIT, 2", 725.052, AS PER PLAN |  |  |  |  | 0 |  |  | 0 |  | Traffic
CA-Q-625-000.0 | CA-Q-625 | 625E25411 | CONDUIT, 2", 725.052, AS PER PLAN |  |  |  |  | 0 |  |  | 0 |  | Traffic
CA-Q-625-000.0 | CA-Q-625 | 625E25411 | CONDUIT, 2", 725.052, AS PER PLAN |  |  |  |  | 0 |  |  | 0 |  | Traffic
CA-Q-625-000.0 | CA-Q-625 | 625E25411 | CONDUIT, 2", 725.052, AS PER PLAN |  |  |  |  | 0 |  |  | 0 |  | Traffic
CA-Q-625-000.0 | CA-Q-625 | 625E25411 | CONDUIT, 2", 725.052, AS PER PLAN |  |  |  |  | 0 |  |  | 0 |  | Traffic
CA-Q-625-000.0 | CA-Q-625 | 625E25411 | CONDUIT, 2", 725.052, AS PER PLAN |  |  |  |  | 0 |  |  | 0 |  | Traffic
CA-Q-625-000.0 | CA-Q-625 | 625E25411 | CONDUIT, 2", 725.052, AS PER PLAN |  |  |  |  | 0 |  |  | 0 |  | Traffic
CA-Q-625-000.0 | CA-Q-625 | 625E25411 | CONDUIT, 2", 725.052, AS PER PLAN |  |  |  |  | 0 |  |  | 0 |  | Traffic
CA-Q-625-000.0 | CA-Q-625 | 625E25412 | CONDUIT, 2-1/2", 725.051 |  |  |  |  | 0 |  |  | 0 |  | Traffic
CA-Q-625-000.0 | CA-Q-625 | 625E25412 | CONDUIT, 2-1/2", 725.051 |  |  |  |  | 0 |  |  | 0 |  | Traffic
CA-Q-625-000.0 | CA-Q-625 | 625E25412 | CONDUIT, 2-1/2", 725.051 |  |  |  |  | 0 |  |  | 0 |  | Traffic
CA-Q-625-000.0 | CA-Q-625 | 625E25412 | CONDUIT, 2-1/2", 725.051 |  |  |  |  | 0 |  |  | 0 |  | Traffic
CA-Q-625-000.0 | CA-Q-625 | 625E25412 | CONDUIT, 2-1/2", 725.051 |  |  |  |  | 0 |  |  | 0 |  | Traffic
CA-Q-625-000.0 | CA-Q-625 | 625E25412 | CONDUIT, 2-1/2", 725.051 |  |  |  |  | 0 |  |  | 0 |  | Traffic
CA-Q-625-000.0 | CA-Q-625 | 625E25412 | CONDUIT, 2-1/2", 725.051 |  |  |  |  | 0 |  |  | 0 |  | Traffic
CA-Q-625-000.0 | CA-Q-625 | 625E25412 | CONDUIT, 2-1/2", 725.051 |  |  |  |  | 0 |  |  | 0 |  | Traffic
CA-Q-625-000.0 | CA-Q-625 | 625E25412 | CONDUIT, 2-1/2", 725.051 |  |  |  |  | 0 |  |  | 0 |  | Traffic
CA-Q-625-000.0 | CA-Q-625 | 625E25412 | CONDUIT, 2-1/2", 725.051 |  |  |  |  | 0 |  |  | 0 |  | Traffic
CA-Q-625-000.0 | CA-Q-625 | 625E25412 | CONDUIT, 2-1/2", 725.051 |  |  |  |  | 0 |  |  | 0 |  | Traffic
CA-Q-625-000.0 | CA-Q-625 | 625E25413 | CONDUIT, 2-1/2", 725.051, AS PER PLAN |  |  |  |  | 0 |  |  | 0 |  | Traffic
CA-Q-625-000.0 | CA-Q-625 | 625E25413 | CONDUIT, 2-1/2", 725.051, AS PER PLAN |  |  |  |  | 0 |  |  | 0 |  | Traffic
CA-Q-625-000.0 | CA-Q-625 | 625E25413 | CONDUIT, 2-1/2", 725.051, AS PER PLAN |  |  |  |  | 0 |  |  | 0 |  | Traffic
CA-Q-625-000.0 | CA-Q-625 | 625E25413 | CONDUIT, 2-1/2", 725.051, AS PER PLAN |  |  |  |  | 0 |  |  | 0 |  | Traffic
CA-Q-625-000.0 | CA-Q-625 | 625E25413 | CONDUIT, 2-1/2", 725.051, AS PER PLAN |  |  |  |  | 0 |  |  | 0 |  | Traffic
CA-Q-625-000.0 | CA-Q-625 | 625E25413 | CONDUIT, 2-1/2", 725.051, AS PER PLAN |  |  |  |  | 0 |  |  | 0 |  | Traffic
CA-Q-625-000.0 | CA-Q-625 | 625E25413 | CONDUIT, 2-1/2", 725.051, AS PER PLAN |  |  |  |  | 0 |  |  | 0 |  | Traffic
CA-Q-625-000.0 | CA-Q-625 | 625E25413 | CONDUIT, 2-1/2", 725.051, AS PER PLAN |  |  |  |  | 0 |  |  | 0 |  | Traffic
CA-Q-625-000.0 | CA-Q-625 | 625E25413 | CONDUIT, 2-1/2", 725.051, AS PER PLAN |  |  |  |  | 0 |  |  | 0 |  | Traffic
CA-Q-625-000.0 | CA-Q-625 | 625E25413 | CONDUIT, 2-1/2", 725.051, AS PER PLAN |  |  |  |  | 0 |  |  | 0 |  | Traffic
CA-Q-625-000.0 | CA-Q-625 | 625E25413 | CONDUIT, 2-1/2", 725.051, AS PER PLAN |  |  |  |  | 0 |  |  | 0 |  | Traffic
CA-Q-625-000.0 | CA-Q-625 | 625E25414 | CONDUIT, 2-1/2", 725.052 |  |  |  |  | 0 |  |  | 0 |  | Traffic
CA-Q-625-000.0 | CA-Q-625 | 625E25414 | CONDUIT, 2-1/2", 725.052 |  |  |  |  | 0 |  |  | 0 |  | Traffic
CA-Q-625-000.0 | CA-Q-625 | 625E25414 | CONDUIT, 2-1/2", 725.052 |  |  |  |  | 0 |  |  | 0 |  | Traffic
CA-Q-625-000.0 | CA-Q-625 | 625E25414 | CONDUIT, 2-1/2", 725.052 |  |  |  |  | 0 |  |  | 0 |  | Traffic
CA-Q-625-000.0 | CA-Q-625 | 625E25414 | CONDUIT, 2-1/2", 725.052 |  |  |  |  | 0 |  |  | 0 |  | Traffic
CA-Q-625-000.0 | CA-Q-625 | 625E25414 | CONDUIT, 2-1/2", 725.052 |  |  |  |  | 0 |  |  | 0 |  | Traffic
CA-Q-625-000.0 | CA-Q-625 | 625E25414 | CONDUIT, 2-1/2", 725.052 |  |  |  |  | 0 |  |  | 0 |  | Traffic
CA-Q-625-000.0 | CA-Q-625 | 625E25414 | CONDUIT, 2-1/2", 725.052 |  |  |  |  | 0 |  |  | 0 |  | Traffic
CA-Q-625-000.0 | CA-Q-625 | 625E25414 | CONDUIT, 2-1/2", 725.052 |  |  |  |  | 0 |  |  | 0 |  | Traffic
CA-Q-625-000.0 | CA-Q-625 | 625E25414 | CONDUIT, 2-1/2", 725.052 |  |  |  |  | 0 |  |  | 0 |  | Traffic
CA-Q-625-000.0 | CA-Q-625 | 625E25414 | CONDUIT, 2-1/2", 725.052 |  |  |  |  | 0 |  |  | 0 |  | Traffic
CA-Q-625-000.0 | CA-Q-625 | 625E25415 | CONDUIT, 2-1/2", 725.052, AS PER PLAN |  |  |  |  | 0 |  |  | 0 |  | Traffic
CA-Q-625-000.0 | CA-Q-625 | 625E25415 | CONDUIT, 2-1/2", 725.052, AS PER PLAN |  |  |  |  | 0 |  |  | 0 |  | Traffic
CA-Q-625-000.0 | CA-Q-625 | 625E25415 | CONDUIT, 2-1/2", 725.052, AS PER PLAN |  |  |  |  | 0 |  |  | 0 |  | Traffic
CA-Q-625-000.0 | CA-Q-625 | 625E25415 | CONDUIT, 2-1/2", 725.052, AS PER PLAN |  |  |  |  | 0 |  |  | 0 |  | Traffic
CA-Q-625-000.0 | CA-Q-625 | 625E25415 | CONDUIT, 2-1/2", 725.052, AS PER PLAN |  |  |  |  | 0 |  |  | 0 |  | Traffic
CA-Q-625-000.0 | CA-Q-625 | 625E25415 | CONDUIT, 2-1/2", 725.052, AS PER PLAN |  |  |  |  | 0 |  |  | 0 |  | Traffic
CA-Q-625-000.0 | CA-Q-625 | 625E25415 | CONDUIT, 2-1/2", 725.052, AS PER PLAN |  |  |  |  | 0 |  |  | 0 |  | Traffic
CA-Q-625-000.0 | CA-Q-625 | 625E25415 | CONDUIT, 2-1/2", 725.052, AS PER PLAN |  |  |  |  | 0 |  |  | 0 |  | Traffic
CA-Q-625-000.0 | CA-Q-625 | 625E25415 | CONDUIT, 2-1/2", 725.052, AS PER PLAN |  |  |  |  | 0 |  |  | 0 |  | Traffic
CA-Q-625-000.0 | CA-Q-625 | 625E25415 | CONDUIT, 2-1/2", 725.052, AS PER PLAN |  |  |  |  | 0 |  |  | 0 |  | Traffic
CA-Q-625-000.0 | CA-Q-625 | 625E25415 | CONDUIT, 2-1/2", 725.052, AS PER PLAN |  |  |  |  | 0 |  |  | 0 |  | Traffic
CA-Q-625-000.0 | CA-Q-625 | 625E25500 | CONDUIT, 3", 725.04 |  |  |  |  | 0 |  |  | 0 |  | Traffic
CA-Q-625-000.0 | CA-Q-625 | 625E25500 | CONDUIT, 3", 725.04 |  |  |  |  | 0 |  |  | 0 |  | Traffic
CA-Q-625-000.0 | CA-Q-625 | 625E25500 | CONDUIT, 3", 725.04 |  |  |  |  | 0 |  |  | 0 |  | Traffic
CA-Q-625-000.0 | CA-Q-625 | 625E25500 | CONDUIT, 3", 725.04 |  |  |  |  | 0 |  |  | 0 |  | Traffic
CA-Q-625-000.0 | CA-Q-625 | 625E25500 | CONDUIT, 3", 725.04 |  |  |  |  | 0 |  |  | 0 |  | Traffic
CA-Q-625-000.0 | CA-Q-625 | 625E25500 | CONDUIT, 3", 725.04 |  |  |  |  | 0 |  |  | 0 |  | Traffic
CA-Q-625-000.0 | CA-Q-625 | 625E25500 | CONDUIT, 3", 725.04 |  |  |  |  | 0 |  |  | 0 |  | Traffic
CA-Q-625-000.0 | CA-Q-625 | 625E25500 | CONDUIT, 3", 725.04 |  |  |  |  | 0 |  |  | 0 |  | Traffic
CA-Q-625-000.0 | CA-Q-625 | 625E25500 | CONDUIT, 3", 725.04 |  |  |  |  | 0 |  |  | 0 |  | Traffic
CA-Q-625-000.0 | CA-Q-625 | 625E25500 | CONDUIT, 3", 725.04 |  |  |  |  | 0 |  |  | 0 |  | Traffic
CA-Q-625-000.0 | CA-Q-625 | 625E25500 | CONDUIT, 3", 725.04 |  |  |  |  | 0 |  |  | 0 |  | Traffic
CA-Q-625-000.0 | CA-Q-625 | 625E25501 | CONDUIT, 3", 725.04, AS PER PLAN |  |  |  |  | 0 |  |  | 0 |  | Traffic
CA-Q-625-000.0 | CA-Q-625 | 625E25501 | CONDUIT, 3", 725.04, AS PER PLAN |  |  |  |  | 0 |  |  | 0 |  | Traffic
CA-Q-625-000.0 | CA-Q-625 | 625E25501 | CONDUIT, 3", 725.04, AS PER PLAN |  |  |  |  | 0 |  |  | 0 |  | Traffic
CA-Q-625-000.0 | CA-Q-625 | 625E25501 | CONDUIT, 3", 725.04, AS PER PLAN |  |  |  |  | 0 |  |  | 0 |  | Traffic
CA-Q-625-000.0 | CA-Q-625 | 625E25501 | CONDUIT, 3", 725.04, AS PER PLAN |  |  |  |  | 0 |  |  | 0 |  | Traffic
CA-Q-625-000.0 | CA-Q-625 | 625E25501 | CONDUIT, 3", 725.04, AS PER PLAN |  |  |  |  | 0 |  |  | 0 |  | Traffic
CA-Q-625-000.0 | CA-Q-625 | 625E25501 | CONDUIT, 3", 725.04, AS PER PLAN |  |  |  |  | 0 |  |  | 0 |  | Traffic
CA-Q-625-000.0 | CA-Q-625 | 625E25501 | CONDUIT, 3", 725.04, AS PER PLAN |  |  |  |  | 0 |  |  | 0 |  | Traffic
CA-Q-625-000.0 | CA-Q-625 | 625E25501 | CONDUIT, 3", 725.04, AS PER PLAN |  |  |  |  | 0 |  |  | 0 |  | Traffic
CA-Q-625-000.0 | CA-Q-625 | 625E25501 | CONDUIT, 3", 725.04, AS PER PLAN |  |  |  |  | 0 |  |  | 0 |  | Traffic
CA-Q-625-000.0 | CA-Q-625 | 625E25501 | CONDUIT, 3", 725.04, AS PER PLAN |  |  |  |  | 0 |  |  | 0 |  | Traffic
CA-Q-625-000.0 | CA-Q-625 | 625E25502 | CONDUIT, 3", 725.05 |  |  |  |  | 0 |  |  | 0 |  | Traffic
CA-Q-625-000.0 | CA-Q-625 | 625E25502 | CONDUIT, 3", 725.05 |  |  |  |  | 0 |  |  | 0 |  | Traffic
CA-Q-625-000.0 | CA-Q-625 | 625E25502 | CONDUIT, 3", 725.05 |  |  |  |  | 0 |  |  | 0 |  | Traffic
CA-Q-625-000.0 | CA-Q-625 | 625E25502 | CONDUIT, 3", 725.05 |  |  |  |  | 0 |  |  | 0 |  | Traffic
CA-Q-625-000.0 | CA-Q-625 | 625E25502 | CONDUIT, 3", 725.05 |  |  |  |  | 0 |  |  | 0 |  | Traffic
CA-Q-625-000.0 | CA-Q-625 | 625E25502 | CONDUIT, 3", 725.05 |  |  |  |  | 0 |  |  | 0 |  | Traffic
CA-Q-625-000.0 | CA-Q-625 | 625E25502 | CONDUIT, 3", 725.05 |  |  |  |  | 0 |  |  | 0 |  | Traffic
CA-Q-625-000.0 | CA-Q-625 | 625E25502 | CONDUIT, 3", 725.05 |  |  |  |  | 0 |  |  | 0 |  | Traffic
CA-Q-625-000.0 | CA-Q-625 | 625E25502 | CONDUIT, 3", 725.05 |  |  |  |  | 0 |  |  | 0 |  | Traffic
CA-Q-625-000.0 | CA-Q-625 | 625E25502 | CONDUIT, 3", 725.05 |  |  |  |  | 0 |  |  | 0 |  | Traffic
CA-Q-625-000.0 | CA-Q-625 | 625E25502 | CONDUIT, 3", 725.05 |  |  |  |  | 0 |  |  | 0 |  | Traffic
CA-Q-625-000.0 | CA-Q-625 | 625E25503 | CONDUIT, 3", 725.05, AS PER PLAN |  |  |  |  | 0 |  |  | 0 |  | Traffic
CA-Q-625-000.0 | CA-Q-625 | 625E25503 | CONDUIT, 3", 725.05, AS PER PLAN |  |  |  |  | 0 |  |  | 0 |  | Traffic
CA-Q-625-000.0 | CA-Q-625 | 625E25503 | CONDUIT, 3", 725.05, AS PER PLAN |  |  |  |  | 0 |  |  | 0 |  | Traffic
CA-Q-625-000.0 | CA-Q-625 | 625E25503 | CONDUIT, 3", 725.05, AS PER PLAN |  |  |  |  | 0 |  |  | 0 |  | Traffic
CA-Q-625-000.0 | CA-Q-625 | 625E25503 | CONDUIT, 3", 725.05, AS PER PLAN |  |  |  |  | 0 |  |  | 0 |  | Traffic
CA-Q-625-000.0 | CA-Q-625 | 625E25503 | CONDUIT, 3", 725.05, AS PER PLAN |  |  |  |  | 0 |  |  | 0 |  | Traffic
CA-Q-625-000.0 | CA-Q-625 | 625E25503 | CONDUIT, 3", 725.05, AS PER PLAN |  |  |  |  | 0 |  |  | 0 |  | Traffic
CA-Q-625-000.0 | CA-Q-625 | 625E25503 | CONDUIT, 3", 725.05, AS PER PLAN |  |  |  |  | 0 |  |  | 0 |  | Traffic
CA-Q-625-000.0 | CA-Q-625 | 625E25503 | CONDUIT, 3", 725.05, AS PER PLAN |  |  |  |  | 0 |  |  | 0 |  | Traffic
CA-Q-625-000.0 | CA-Q-625 | 625E25503 | CONDUIT, 3", 725.05, AS PER PLAN |  |  |  |  | 0 |  |  | 0 |  | Traffic
CA-Q-625-000.0 | CA-Q-625 | 625E25503 | CONDUIT, 3", 725.05, AS PER PLAN |  |  |  |  | 0 |  |  | 0 |  | Traffic
CA-Q-625-000.0 | CA-Q-625 | 625E25504 | CONDUIT, 3", 725.051 |  |  |  |  | 0 |  |  | 0 |  | Traffic
CA-Q-625-000.0 | CA-Q-625 | 625E25504 | CONDUIT, 3", 725.051 |  |  |  |  | 0 |  |  | 0 |  | Traffic
CA-Q-625-000.0 | CA-Q-625 | 625E25504 | CONDUIT, 3", 725.051 |  |  |  |  | 0 |  |  | 0 |  | Traffic
CA-Q-625-000.0 | CA-Q-625 | 625E25504 | CONDUIT, 3", 725.051 |  |  |  |  | 0 |  |  | 0 |  | Traffic
CA-Q-625-000.0 | CA-Q-625 | 625E25504 | CONDUIT, 3", 725.051 |  |  |  |  | 0 |  |  | 0 |  | Traffic
CA-Q-625-000.0 | CA-Q-625 | 625E25504 | CONDUIT, 3", 725.051 |  |  |  |  | 0 |  |  | 0 |  | Traffic
CA-Q-625-000.0 | CA-Q-625 | 625E25504 | CONDUIT, 3", 725.051 |  |  |  |  | 0 |  |  | 0 |  | Traffic
CA-Q-625-000.0 | CA-Q-625 | 625E25504 | CONDUIT, 3", 725.051 |  |  |  |  | 0 |  |  | 0 |  | Traffic
CA-Q-625-000.0 | CA-Q-625 | 625E25504 | CONDUIT, 3", 725.051 |  |  |  |  | 0 |  |  | 0 |  | Traffic
CA-Q-625-000.0 | CA-Q-625 | 625E25504 | CONDUIT, 3", 725.051 |  |  |  |  | 0 |  |  | 0 |  | Traffic
CA-Q-625-000.0 | CA-Q-625 | 625E25504 | CONDUIT, 3", 725.051 |  |  |  |  | 0 |  |  | 0 |  | Traffic
CA-Q-625-000.0 | CA-Q-625 | 625E25505 | CONDUIT, 3", 725.051, AS PER PLAN |  |  |  |  | 0 |  |  | 0 |  | Traffic
CA-Q-625-000.0 | CA-Q-625 | 625E25505 | CONDUIT, 3", 725.051, AS PER PLAN |  |  |  |  | 0 |  |  | 0 |  | Traffic
CA-Q-625-000.0 | CA-Q-625 | 625E25505 | CONDUIT, 3", 725.051, AS PER PLAN |  |  |  |  | 0 |  |  | 0 |  | Traffic
CA-Q-625-000.0 | CA-Q-625 | 625E25505 | CONDUIT, 3", 725.051, AS PER PLAN |  |  |  |  | 0 |  |  | 0 |  | Traffic
CA-Q-625-000.0 | CA-Q-625 | 625E25505 | CONDUIT, 3", 725.051, AS PER PLAN |  |  |  |  | 0 |  |  | 0 |  | Traffic
CA-Q-625-000.0 | CA-Q-625 | 625E25505 | CONDUIT, 3", 725.051, AS PER PLAN |  |  |  |  | 0 |  |  | 0 |  | Traffic
CA-Q-625-000.0 | CA-Q-625 | 625E25505 | CONDUIT, 3", 725.051, AS PER PLAN |  |  |  |  | 0 |  |  | 0 |  | Traffic
CA-Q-625-000.0 | CA-Q-625 | 625E25505 | CONDUIT, 3", 725.051, AS PER PLAN |  |  |  |  | 0 |  |  | 0 |  | Traffic
CA-Q-625-000.0 | CA-Q-625 | 625E25505 | CONDUIT, 3", 725.051, AS PER PLAN |  |  |  |  | 0 |  |  | 0 |  | Traffic
CA-Q-625-000.0 | CA-Q-625 | 625E25505 | CONDUIT, 3", 725.051, AS PER PLAN |  |  |  |  | 0 |  |  | 0 |  | Traffic
CA-Q-625-000.0 | CA-Q-625 | 625E25505 | CONDUIT, 3", 725.051, AS PER PLAN |  |  |  |  | 0 |  |  | 0 |  | Traffic
CA-Q-625-000.0 | CA-Q-625 | 625E25506 | CONDUIT, 3", 725.052 |  |  |  |  | 0 |  |  | 0 |  | Traffic
CA-Q-625-000.0 | CA-Q-625 | 625E25506 | CONDUIT, 3", 725.052 |  |  |  |  | 0 |  |  | 0 |  | Traffic
CA-Q-625-000.0 | CA-Q-625 | 625E25506 | CONDUIT, 3", 725.052 |  |  |  |  | 0 |  |  | 0 |  | Traffic
CA-Q-625-000.0 | CA-Q-625 | 625E25506 | CONDUIT, 3", 725.052 |  |  |  |  | 0 |  |  | 0 |  | Traffic
CA-Q-625-000.0 | CA-Q-625 | 625E25506 | CONDUIT, 3", 725.052 |  |  |  |  | 0 |  |  | 0 |  | Traffic
CA-Q-625-000.0 | CA-Q-625 | 625E25506 | CONDUIT, 3", 725.052 |  |  |  |  | 0 |  |  | 0 |  | Traffic
CA-Q-625-000.0 | CA-Q-625 | 625E25506 | CONDUIT, 3", 725.052 |  |  |  |  | 0 |  |  | 0 |  | Traffic
CA-Q-625-000.0 | CA-Q-625 | 625E25506 | CONDUIT, 3", 725.052 |  |  |  |  | 0 |  |  | 0 |  | Traffic
CA-Q-625-000.0 | CA-Q-625 | 625E25506 | CONDUIT, 3", 725.052 |  |  |  |  | 0 |  |  | 0 |  | Traffic
CA-Q-625-000.0 | CA-Q-625 | 625E25506 | CONDUIT, 3", 725.052 |  |  |  |  | 0 |  |  | 0 |  | Traffic
CA-Q-625-000.0 | CA-Q-625 | 625E25506 | CONDUIT, 3", 725.052 |  |  |  |  | 0 |  |  | 0 |  | Traffic
CA-Q-625-000.0 | CA-Q-625 | 625E25507 | CONDUIT, 3", 725.052, AS PER PLAN |  |  |  |  | 0 |  |  | 0 |  | Traffic
CA-Q-625-000.0 | CA-Q-625 | 625E25507 | CONDUIT, 3", 725.052, AS PER PLAN |  |  |  |  | 0 |  |  | 0 |  | Traffic
CA-Q-625-000.0 | CA-Q-625 | 625E25507 | CONDUIT, 3", 725.052, AS PER PLAN |  |  |  |  | 0 |  |  | 0 |  | Traffic
CA-Q-625-000.0 | CA-Q-625 | 625E25507 | CONDUIT, 3", 725.052, AS PER PLAN |  |  |  |  | 0 |  |  | 0 |  | Traffic
CA-Q-625-000.0 | CA-Q-625 | 625E25507 | CONDUIT, 3", 725.052, AS PER PLAN |  |  |  |  | 0 |  |  | 0 |  | Traffic
CA-Q-625-000.0 | CA-Q-625 | 625E25507 | CONDUIT, 3", 725.052, AS PER PLAN |  |  |  |  | 0 |  |  | 0 |  | Traffic
CA-Q-625-000.0 | CA-Q-625 | 625E25507 | CONDUIT, 3", 725.052, AS PER PLAN |  |  |  |  | 0 |  |  | 0 |  | Traffic
CA-Q-625-000.0 | CA-Q-625 | 625E25507 | CONDUIT, 3", 725.052, AS PER PLAN |  |  |  |  | 0 |  |  | 0 |  | Traffic
CA-Q-625-000.0 | CA-Q-625 | 625E25507 | CONDUIT, 3", 725.052, AS PER PLAN |  |  |  |  | 0 |  |  | 0 |  | Traffic
CA-Q-625-000.0 | CA-Q-625 | 625E25507 | CONDUIT, 3", 725.052, AS PER PLAN |  |  |  |  | 0 |  |  | 0 |  | Traffic
CA-Q-625-000.0 | CA-Q-625 | 625E25507 | CONDUIT, 3", 725.052, AS PER PLAN |  |  |  |  | 0 |  |  | 0 |  | Traffic
CA-Q-625-000.0 | CA-Q-625 | 625E25550 | CONDUIT, 3-1/2", 725.04 |  |  |  |  | 0 |  |  | 0 |  | Traffic
CA-Q-625-000.0 | CA-Q-625 | 625E25550 | CONDUIT, 3-1/2", 725.04 |  |  |  |  | 0 |  |  | 0 |  | Traffic
CA-Q-625-000.0 | CA-Q-625 | 625E25550 | CONDUIT, 3-1/2", 725.04 |  |  |  |  | 0 |  |  | 0 |  | Traffic
CA-Q-625-000.0 | CA-Q-625 | 625E25550 | CONDUIT, 3-1/2", 725.04 |  |  |  |  | 0 |  |  | 0 |  | Traffic
CA-Q-625-000.0 | CA-Q-625 | 625E25550 | CONDUIT, 3-1/2", 725.04 |  |  |  |  | 0 |  |  | 0 |  | Traffic
CA-Q-625-000.0 | CA-Q-625 | 625E25550 | CONDUIT, 3-1/2", 725.04 |  |  |  |  | 0 |  |  | 0 |  | Traffic
CA-Q-625-000.0 | CA-Q-625 | 625E25550 | CONDUIT, 3-1/2", 725.04 |  |  |  |  | 0 |  |  | 0 |  | Traffic
CA-Q-625-000.0 | CA-Q-625 | 625E25550 | CONDUIT, 3-1/2", 725.04 |  |  |  |  | 0 |  |  | 0 |  | Traffic
CA-Q-625-000.0 | CA-Q-625 | 625E25550 | CONDUIT, 3-1/2", 725.04 |  |  |  |  | 0 |  |  | 0 |  | Traffic
CA-Q-625-000.0 | CA-Q-625 | 625E25550 | CONDUIT, 3-1/2", 725.04 |  |  |  |  | 0 |  |  | 0 |  | Traffic
CA-Q-625-000.0 | CA-Q-625 | 625E25550 | CONDUIT, 3-1/2", 725.04 |  |  |  |  | 0 |  |  | 0 |  | Traffic
CA-Q-625-000.0 | CA-Q-625 | 625E25600 | CONDUIT, 4", 725.04 |  |  |  |  | 0 |  |  | 0 |  | Traffic
CA-Q-625-000.0 | CA-Q-625 | 625E25600 | CONDUIT, 4", 725.04 |  |  |  |  | 0 |  |  | 0 |  | Traffic
CA-Q-625-000.0 | CA-Q-625 | 625E25600 | CONDUIT, 4", 725.04 |  |  |  |  | 0 |  |  | 0 |  | Traffic
CA-Q-625-000.0 | CA-Q-625 | 625E25600 | CONDUIT, 4", 725.04 |  |  |  |  | 0 |  |  | 0 |  | Traffic
CA-Q-625-000.0 | CA-Q-625 | 625E25600 | CONDUIT, 4", 725.04 |  |  |  |  | 0 |  |  | 0 |  | Traffic
CA-Q-625-000.0 | CA-Q-625 | 625E25600 | CONDUIT, 4", 725.04 |  |  |  |  | 0 |  |  | 0 |  | Traffic
CA-Q-625-000.0 | CA-Q-625 | 625E25600 | CONDUIT, 4", 725.04 |  |  |  |  | 0 |  |  | 0 |  | Traffic
CA-Q-625-000.0 | CA-Q-625 | 625E25600 | CONDUIT, 4", 725.04 |  |  |  |  | 0 |  |  | 0 |  | Traffic
CA-Q-625-000.0 | CA-Q-625 | 625E25600 | CONDUIT, 4", 725.04 |  |  |  |  | 0 |  |  | 0 |  | Traffic
CA-Q-625-000.0 | CA-Q-625 | 625E25600 | CONDUIT, 4", 725.04 |  |  |  |  | 0 |  |  | 0 |  | Traffic
CA-Q-625-000.0 | CA-Q-625 | 625E25600 | CONDUIT, 4", 725.04 |  |  |  |  | 0 |  |  | 0 |  | Traffic
CA-Q-625-000.0 | CA-Q-625 | 625E25601 | CONDUIT, 4", 725.04, AS PER PLAN |  |  |  |  | 0 |  |  | 0 |  | Traffic
CA-Q-625-000.0 | CA-Q-625 | 625E25601 | CONDUIT, 4", 725.04, AS PER PLAN |  |  |  |  | 0 |  |  | 0 |  | Traffic
CA-Q-625-000.0 | CA-Q-625 | 625E25601 | CONDUIT, 4", 725.04, AS PER PLAN |  |  |  |  | 0 |  |  | 0 |  | Traffic
CA-Q-625-000.0 | CA-Q-625 | 625E25601 | CONDUIT, 4", 725.04, AS PER PLAN |  |  |  |  | 0 |  |  | 0 |  | Traffic
CA-Q-625-000.0 | CA-Q-625 | 625E25601 | CONDUIT, 4", 725.04, AS PER PLAN |  |  |  |  | 0 |  |  | 0 |  | Traffic
CA-Q-625-000.0 | CA-Q-625 | 625E25601 | CONDUIT, 4", 725.04, AS PER PLAN |  |  |  |  | 0 |  |  | 0 |  | Traffic
CA-Q-625-000.0 | CA-Q-625 | 625E25601 | CONDUIT, 4", 725.04, AS PER PLAN |  |  |  |  | 0 |  |  | 0 |  | Traffic
CA-Q-625-000.0 | CA-Q-625 | 625E25601 | CONDUIT, 4", 725.04, AS PER PLAN |  |  |  |  | 0 |  |  | 0 |  | Traffic
CA-Q-625-000.0 | CA-Q-625 | 625E25601 | CONDUIT, 4", 725.04, AS PER PLAN |  |  |  |  | 0 |  |  | 0 |  | Traffic
CA-Q-625-000.0 | CA-Q-625 | 625E25601 | CONDUIT, 4", 725.04, AS PER PLAN |  |  |  |  | 0 |  |  | 0 |  | Traffic
CA-Q-625-000.0 | CA-Q-625 | 625E25601 | CONDUIT, 4", 725.04, AS PER PLAN |  |  |  |  | 0 |  |  | 0 |  | Traffic
CA-Q-625-000.0 | CA-Q-625 | 625E25602 | CONDUIT, 4", 725.05 |  |  |  |  | 0 |  |  | 0 |  | Traffic
CA-Q-625-000.0 | CA-Q-625 | 625E25602 | CONDUIT, 4", 725.05 |  |  |  |  | 0 |  |  | 0 |  | Traffic
CA-Q-625-000.0 | CA-Q-625 | 625E25602 | CONDUIT, 4", 725.05 |  |  |  |  | 0 |  |  | 0 |  | Traffic
CA-Q-625-000.0 | CA-Q-625 | 625E25602 | CONDUIT, 4", 725.05 |  |  |  |  | 0 |  |  | 0 |  | Traffic
CA-Q-625-000.0 | CA-Q-625 | 625E25602 | CONDUIT, 4", 725.05 |  |  |  |  | 0 |  |  | 0 |  | Traffic
CA-Q-625-000.0 | CA-Q-625 | 625E25602 | CONDUIT, 4", 725.05 |  |  |  |  | 0 |  |  | 0 |  | Traffic
CA-Q-625-000.0 | CA-Q-625 | 625E25602 | CONDUIT, 4", 725.05 |  |  |  |  | 0 |  |  | 0 |  | Traffic
CA-Q-625-000.0 | CA-Q-625 | 625E25602 | CONDUIT, 4", 725.05 |  |  |  |  | 0 |  |  | 0 |  | Traffic
CA-Q-625-000.0 | CA-Q-625 | 625E25602 | CONDUIT, 4", 725.05 |  |  |  |  | 0 |  |  | 0 |  | Traffic
CA-Q-625-000.0 | CA-Q-625 | 625E25602 | CONDUIT, 4", 725.05 |  |  |  |  | 0 |  |  | 0 |  | Traffic
CA-Q-625-000.0 | CA-Q-625 | 625E25602 | CONDUIT, 4", 725.05 |  |  |  |  | 0 |  |  | 0 |  | Traffic
CA-Q-625-000.0 | CA-Q-625 | 625E25603 | CONDUIT, 4", 725.05, AS PER PLAN |  |  |  |  | 0 |  |  | 0 |  | Traffic
CA-Q-625-000.0 | CA-Q-625 | 625E25603 | CONDUIT, 4", 725.05, AS PER PLAN |  |  |  |  | 0 |  |  | 0 |  | Traffic
CA-Q-625-000.0 | CA-Q-625 | 625E25603 | CONDUIT, 4", 725.05, AS PER PLAN |  |  |  |  | 0 |  |  | 0 |  | Traffic
CA-Q-625-000.0 | CA-Q-625 | 625E25603 | CONDUIT, 4", 725.05, AS PER PLAN |  |  |  |  | 0 |  |  | 0 |  | Traffic
CA-Q-625-000.0 | CA-Q-625 | 625E25603 | CONDUIT, 4", 725.05, AS PER PLAN |  |  |  |  | 0 |  |  | 0 |  | Traffic
CA-Q-625-000.0 | CA-Q-625 | 625E25603 | CONDUIT, 4", 725.05, AS PER PLAN |  |  |  |  | 0 |  |  | 0 |  | Traffic
CA-Q-625-000.0 | CA-Q-625 | 625E25603 | CONDUIT, 4", 725.05, AS PER PLAN |  |  |  |  | 0 |  |  | 0 |  | Traffic
CA-Q-625-000.0 | CA-Q-625 | 625E25603 | CONDUIT, 4", 725.05, AS PER PLAN |  |  |  |  | 0 |  |  | 0 |  | Traffic
CA-Q-625-000.0 | CA-Q-625 | 625E25603 | CONDUIT, 4", 725.05, AS PER PLAN |  |  |  |  | 0 |  |  | 0 |  | Traffic
CA-Q-625-000.0 | CA-Q-625 | 625E25603 | CONDUIT, 4", 725.05, AS PER PLAN |  |  |  |  | 0 |  |  | 0 |  | Traffic
CA-Q-625-000.0 | CA-Q-625 | 625E25603 | CONDUIT, 4", 725.05, AS PER PLAN |  |  |  |  | 0 |  |  | 0 |  | Traffic
CA-Q-625-000.0 | CA-Q-625 | 625E25604 | CONDUIT, 4", 725.051 |  |  |  |  | 0 |  |  | 0 |  | Traffic
CA-Q-625-000.0 | CA-Q-625 | 625E25604 | CONDUIT, 4", 725.051 |  |  |  |  | 0 |  |  | 0 |  | Traffic
CA-Q-625-000.0 | CA-Q-625 | 625E25604 | CONDUIT, 4", 725.051 |  |  |  |  | 0 |  |  | 0 |  | Traffic
CA-Q-625-000.0 | CA-Q-625 | 625E25604 | CONDUIT, 4", 725.051 |  |  |  |  | 0 |  |  | 0 |  | Traffic
CA-Q-625-000.0 | CA-Q-625 | 625E25604 | CONDUIT, 4", 725.051 |  |  |  |  | 0 |  |  | 0 |  | Traffic
CA-Q-625-000.0 | CA-Q-625 | 625E25604 | CONDUIT, 4", 725.051 |  |  |  |  | 0 |  |  | 0 |  | Traffic
CA-Q-625-000.0 | CA-Q-625 | 625E25604 | CONDUIT, 4", 725.051 |  |  |  |  | 0 |  |  | 0 |  | Traffic
CA-Q-625-000.0 | CA-Q-625 | 625E25604 | CONDUIT, 4", 725.051 |  |  |  |  | 0 |  |  | 0 |  | Traffic
CA-Q-625-000.0 | CA-Q-625 | 625E25604 | CONDUIT, 4", 725.051 |  |  |  |  | 0 |  |  | 0 |  | Traffic
CA-Q-625-000.0 | CA-Q-625 | 625E25604 | CONDUIT, 4", 725.051 |  |  |  |  | 0 |  |  | 0 |  | Traffic
CA-Q-625-000.0 | CA-Q-625 | 625E25604 | CONDUIT, 4", 725.051 |  |  |  |  | 0 |  |  | 0 |  | Traffic
CA-Q-625-000.0 | CA-Q-625 | 625E25605 | CONDUIT, 4", 725.051, AS PER PLAN |  |  |  |  | 0 |  |  | 0 |  | Traffic
CA-Q-625-000.0 | CA-Q-625 | 625E25605 | CONDUIT, 4", 725.051, AS PER PLAN |  |  |  |  | 0 |  |  | 0 |  | Traffic
CA-Q-625-000.0 | CA-Q-625 | 625E25605 | CONDUIT, 4", 725.051, AS PER PLAN |  |  |  |  | 0 |  |  | 0 |  | Traffic
CA-Q-625-000.0 | CA-Q-625 | 625E25605 | CONDUIT, 4", 725.051, AS PER PLAN |  |  |  |  | 0 |  |  | 0 |  | Traffic
CA-Q-625-000.0 | CA-Q-625 | 625E25605 | CONDUIT, 4", 725.051, AS PER PLAN |  |  |  |  | 0 |  |  | 0 |  | Traffic
CA-Q-625-000.0 | CA-Q-625 | 625E25605 | CONDUIT, 4", 725.051, AS PER PLAN |  |  |  |  | 0 |  |  | 0 |  | Traffic
CA-Q-625-000.0 | CA-Q-625 | 625E25605 | CONDUIT, 4", 725.051, AS PER PLAN |  |  |  |  | 0 |  |  | 0 |  | Traffic
CA-Q-625-000.0 | CA-Q-625 | 625E25605 | CONDUIT, 4", 725.051, AS PER PLAN |  |  |  |  | 0 |  |  | 0 |  | Traffic
CA-Q-625-000.0 | CA-Q-625 | 625E25605 | CONDUIT, 4", 725.051, AS PER PLAN |  |  |  |  | 0 |  |  | 0 |  | Traffic
CA-Q-625-000.0 | CA-Q-625 | 625E25605 | CONDUIT, 4", 725.051, AS PER PLAN |  |  |  |  | 0 |  |  | 0 |  | Traffic
CA-Q-625-000.0 | CA-Q-625 | 625E25605 | CONDUIT, 4", 725.051, AS PER PLAN |  |  |  |  | 0 |  |  | 0 |  | Traffic
CA-Q-625-000.0 | CA-Q-625 | 625E25606 | CONDUIT, 4", 725.052 |  |  |  |  | 0 |  |  | 0 |  | Traffic
CA-Q-625-000.0 | CA-Q-625 | 625E25606 | CONDUIT, 4", 725.052 |  |  |  |  | 0 |  |  | 0 |  | Traffic
CA-Q-625-000.0 | CA-Q-625 | 625E25606 | CONDUIT, 4", 725.052 |  |  |  |  | 0 |  |  | 0 |  | Traffic
CA-Q-625-000.0 | CA-Q-625 | 625E25606 | CONDUIT, 4", 725.052 |  |  |  |  | 0 |  |  | 0 |  | Traffic
CA-Q-625-000.0 | CA-Q-625 | 625E25606 | CONDUIT, 4", 725.052 |  |  |  |  | 0 |  |  | 0 |  | Traffic
CA-Q-625-000.0 | CA-Q-625 | 625E25606 | CONDUIT, 4", 725.052 |  |  |  |  | 0 |  |  | 0 |  | Traffic
CA-Q-625-000.0 | CA-Q-625 | 625E25606 | CONDUIT, 4", 725.052 |  |  |  |  | 0 |  |  | 0 |  | Traffic
CA-Q-625-000.0 | CA-Q-625 | 625E25606 | CONDUIT, 4", 725.052 |  |  |  |  | 0 |  |  | 0 |  | Traffic
CA-Q-625-000.0 | CA-Q-625 | 625E25606 | CONDUIT, 4", 725.052 |  |  |  |  | 0 |  |  | 0 |  | Traffic
CA-Q-625-000.0 | CA-Q-625 | 625E25606 | CONDUIT, 4", 725.052 |  |  |  |  | 0 |  |  | 0 |  | Traffic
CA-Q-625-000.0 | CA-Q-625 | 625E25606 | CONDUIT, 4", 725.052 |  |  |  |  | 0 |  |  | 0 |  | Traffic
CA-Q-625-000.0 | CA-Q-625 | 625E25607 | CONDUIT, 4", 725.052, AS PER PLAN |  |  |  |  | 0 |  |  | 0 |  | Traffic
CA-Q-625-000.0 | CA-Q-625 | 625E25607 | CONDUIT, 4", 725.052, AS PER PLAN |  |  |  |  | 0 |  |  | 0 |  | Traffic
CA-Q-625-000.0 | CA-Q-625 | 625E25607 | CONDUIT, 4", 725.052, AS PER PLAN |  |  |  |  | 0 |  |  | 0 |  | Traffic
CA-Q-625-000.0 | CA-Q-625 | 625E25607 | CONDUIT, 4", 725.052, AS PER PLAN |  |  |  |  | 0 |  |  | 0 |  | Traffic
CA-Q-625-000.0 | CA-Q-625 | 625E25607 | CONDUIT, 4", 725.052, AS PER PLAN |  |  |  |  | 0 |  |  | 0 |  | Traffic
CA-Q-625-000.0 | CA-Q-625 | 625E25607 | CONDUIT, 4", 725.052, AS PER PLAN |  |  |  |  | 0 |  |  | 0 |  | Traffic
CA-Q-625-000.0 | CA-Q-625 | 625E25607 | CONDUIT, 4", 725.052, AS PER PLAN |  |  |  |  | 0 |  |  | 0 |  | Traffic
CA-Q-625-000.0 | CA-Q-625 | 625E25607 | CONDUIT, 4", 725.052, AS PER PLAN |  |  |  |  | 0 |  |  | 0 |  | Traffic
CA-Q-625-000.0 | CA-Q-625 | 625E25607 | CONDUIT, 4", 725.052, AS PER PLAN |  |  |  |  | 0 |  |  | 0 |  | Traffic
CA-Q-625-000.0 | CA-Q-625 | 625E25607 | CONDUIT, 4", 725.052, AS PER PLAN |  |  |  |  | 0 |  |  | 0 |  | Traffic
CA-Q-625-000.0 | CA-Q-625 | 625E25607 | CONDUIT, 4", 725.052, AS PER PLAN |  |  |  |  | 0 |  |  | 0 |  | Traffic
CA-Q-625-000.0 | CA-Q-625 | 625E25700 | CONDUIT, 6", 725.04 |  |  |  |  | 0 |  |  | 0 |  | Traffic
CA-Q-625-000.0 | CA-Q-625 | 625E25700 | CONDUIT, 6", 725.04 |  |  |  |  | 0 |  |  | 0 |  | Traffic
CA-Q-625-000.0 | CA-Q-625 | 625E25700 | CONDUIT, 6", 725.04 |  |  |  |  | 0 |  |  | 0 |  | Traffic
CA-Q-625-000.0 | CA-Q-625 | 625E25700 | CONDUIT, 6", 725.04 |  |  |  |  | 0 |  |  | 0 |  | Traffic
CA-Q-625-000.0 | CA-Q-625 | 625E25700 | CONDUIT, 6", 725.04 |  |  |  |  | 0 |  |  | 0 |  | Traffic
CA-Q-625-000.0 | CA-Q-625 | 625E25700 | CONDUIT, 6", 725.04 |  |  |  |  | 0 |  |  | 0 |  | Traffic
CA-Q-625-000.0 | CA-Q-625 | 625E25700 | CONDUIT, 6", 725.04 |  |  |  |  | 0 |  |  | 0 |  | Traffic
CA-Q-625-000.0 | CA-Q-625 | 625E25700 | CONDUIT, 6", 725.04 |  |  |  |  | 0 |  |  | 0 |  | Traffic
CA-Q-625-000.0 | CA-Q-625 | 625E25700 | CONDUIT, 6", 725.04 |  |  |  |  | 0 |  |  | 0 |  | Traffic
CA-Q-625-000.0 | CA-Q-625 | 625E25700 | CONDUIT, 6", 725.04 |  |  |  |  | 0 |  |  | 0 |  | Traffic
CA-Q-625-000.0 | CA-Q-625 | 625E25700 | CONDUIT, 6", 725.04 |  |  |  |  | 0 |  |  | 0 |  | Traffic
CA-Q-625-000.0 | CA-Q-625 | 625E25710 | CONDUIT, 6", 725.05 |  |  |  |  | 0 |  |  | 0 |  | Traffic
CA-Q-625-000.0 | CA-Q-625 | 625E25710 | CONDUIT, 6", 725.05 |  |  |  |  | 0 |  |  | 0 |  | Traffic
CA-Q-625-000.0 | CA-Q-625 | 625E25710 | CONDUIT, 6", 725.05 |  |  |  |  | 0 |  |  | 0 |  | Traffic
CA-Q-625-000.0 | CA-Q-625 | 625E25710 | CONDUIT, 6", 725.05 |  |  |  |  | 0 |  |  | 0 |  | Traffic
CA-Q-625-000.0 | CA-Q-625 | 625E25710 | CONDUIT, 6", 725.05 |  |  |  |  | 0 |  |  | 0 |  | Traffic
CA-Q-625-000.0 | CA-Q-625 | 625E25710 | CONDUIT, 6", 725.05 |  |  |  |  | 0 |  |  | 0 |  | Traffic
CA-Q-625-000.0 | CA-Q-625 | 625E25710 | CONDUIT, 6", 725.05 |  |  |  |  | 0 |  |  | 0 |  | Traffic
CA-Q-625-000.0 | CA-Q-625 | 625E25710 | CONDUIT, 6", 725.05 |  |  |  |  | 0 |  |  | 0 |  | Traffic
CA-Q-625-000.0 | CA-Q-625 | 625E25710 | CONDUIT, 6", 725.05 |  |  |  |  | 0 |  |  | 0 |  | Traffic
CA-Q-625-000.0 | CA-Q-625 | 625E25710 | CONDUIT, 6", 725.05 |  |  |  |  | 0 |  |  | 0 |  | Traffic
CA-Q-625-000.0 | CA-Q-625 | 625E25710 | CONDUIT, 6", 725.05 |  |  |  |  | 0 |  |  | 0 |  | Traffic
CA-Q-625-000.0 | CA-Q-625 | 625E25711 | CONDUIT, 6", 725.05, AS PER PLAN |  |  |  |  | 0 |  |  | 0 |  | Traffic
CA-Q-625-000.0 | CA-Q-625 | 625E25711 | CONDUIT, 6", 725.05, AS PER PLAN |  |  |  |  | 0 |  |  | 0 |  | Traffic
CA-Q-625-000.0 | CA-Q-625 | 625E25711 | CONDUIT, 6", 725.05, AS PER PLAN |  |  |  |  | 0 |  |  | 0 |  | Traffic
CA-Q-625-000.0 | CA-Q-625 | 625E25711 | CONDUIT, 6", 725.05, AS PER PLAN |  |  |  |  | 0 |  |  | 0 |  | Traffic
CA-Q-625-000.0 | CA-Q-625 | 625E25711 | CONDUIT, 6", 725.05, AS PER PLAN |  |  |  |  | 0 |  |  | 0 |  | Traffic
CA-Q-625-000.0 | CA-Q-625 | 625E25711 | CONDUIT, 6", 725.05, AS PER PLAN |  |  |  |  | 0 |  |  | 0 |  | Traffic
CA-Q-625-000.0 | CA-Q-625 | 625E25711 | CONDUIT, 6", 725.05, AS PER PLAN |  |  |  |  | 0 |  |  | 0 |  | Traffic
CA-Q-625-000.0 | CA-Q-625 | 625E25711 | CONDUIT, 6", 725.05, AS PER PLAN |  |  |  |  | 0 |  |  | 0 |  | Traffic
CA-Q-625-000.0 | CA-Q-625 | 625E25711 | CONDUIT, 6", 725.05, AS PER PLAN |  |  |  |  | 0 |  |  | 0 |  | Traffic
CA-Q-625-000.0 | CA-Q-625 | 625E25711 | CONDUIT, 6", 725.05, AS PER PLAN |  |  |  |  | 0 |  |  | 0 |  | Traffic
CA-Q-625-000.0 | CA-Q-625 | 625E25711 | CONDUIT, 6", 725.05, AS PER PLAN |  |  |  |  | 0 |  |  | 0 |  | Traffic
CA-Q-625-000.0 | CA-Q-625 | 625E25712 | CONDUIT, 6", 725.051 |  |  |  |  | 0 |  |  | 0 |  | Traffic
CA-Q-625-000.0 | CA-Q-625 | 625E25712 | CONDUIT, 6", 725.051 |  |  |  |  | 0 |  |  | 0 |  | Traffic
CA-Q-625-000.0 | CA-Q-625 | 625E25712 | CONDUIT, 6", 725.051 |  |  |  |  | 0 |  |  | 0 |  | Traffic
CA-Q-625-000.0 | CA-Q-625 | 625E25712 | CONDUIT, 6", 725.051 |  |  |  |  | 0 |  |  | 0 |  | Traffic
CA-Q-625-000.0 | CA-Q-625 | 625E25712 | CONDUIT, 6", 725.051 |  |  |  |  | 0 |  |  | 0 |  | Traffic
CA-Q-625-000.0 | CA-Q-625 | 625E25712 | CONDUIT, 6", 725.051 |  |  |  |  | 0 |  |  | 0 |  | Traffic
CA-Q-625-000.0 | CA-Q-625 | 625E25712 | CONDUIT, 6", 725.051 |  |  |  |  | 0 |  |  | 0 |  | Traffic
CA-Q-625-000.0 | CA-Q-625 | 625E25712 | CONDUIT, 6", 725.051 |  |  |  |  | 0 |  |  | 0 |  | Traffic
CA-Q-625-000.0 | CA-Q-625 | 625E25712 | CONDUIT, 6", 725.051 |  |  |  |  | 0 |  |  | 0 |  | Traffic
CA-Q-625-000.0 | CA-Q-625 | 625E25712 | CONDUIT, 6", 725.051 |  |  |  |  | 0 |  |  | 0 |  | Traffic
CA-Q-625-000.0 | CA-Q-625 | 625E25712 | CONDUIT, 6", 725.051 |  |  |  |  | 0 |  |  | 0 |  | Traffic
CA-Q-625-000.0 | CA-Q-625 | 625E25713 | CONDUIT, 6", 725.051, AS PER PLAN |  |  |  |  | 0 |  |  | 0 |  | Traffic
CA-Q-625-000.0 | CA-Q-625 | 625E25713 | CONDUIT, 6", 725.051, AS PER PLAN |  |  |  |  | 0 |  |  | 0 |  | Traffic
CA-Q-625-000.0 | CA-Q-625 | 625E25713 | CONDUIT, 6", 725.051, AS PER PLAN |  |  |  |  | 0 |  |  | 0 |  | Traffic
CA-Q-625-000.0 | CA-Q-625 | 625E25713 | CONDUIT, 6", 725.051, AS PER PLAN |  |  |  |  | 0 |  |  | 0 |  | Traffic
CA-Q-625-000.0 | CA-Q-625 | 625E25713 | CONDUIT, 6", 725.051, AS PER PLAN |  |  |  |  | 0 |  |  | 0 |  | Traffic
CA-Q-625-000.0 | CA-Q-625 | 625E25713 | CONDUIT, 6", 725.051, AS PER PLAN |  |  |  |  | 0 |  |  | 0 |  | Traffic
CA-Q-625-000.0 | CA-Q-625 | 625E25713 | CONDUIT, 6", 725.051, AS PER PLAN |  |  |  |  | 0 |  |  | 0 |  | Traffic
CA-Q-625-000.0 | CA-Q-625 | 625E25713 | CONDUIT, 6", 725.051, AS PER PLAN |  |  |  |  | 0 |  |  | 0 |  | Traffic
CA-Q-625-000.0 | CA-Q-625 | 625E25713 | CONDUIT, 6", 725.051, AS PER PLAN |  |  |  |  | 0 |  |  | 0 |  | Traffic
CA-Q-625-000.0 | CA-Q-625 | 625E25713 | CONDUIT, 6", 725.051, AS PER PLAN |  |  |  |  | 0 |  |  | 0 |  | Traffic
CA-Q-625-000.0 | CA-Q-625 | 625E25713 | CONDUIT, 6", 725.051, AS PER PLAN |  |  |  |  | 0 |  |  | 0 |  | Traffic
CA-Q-625-000.0 | CA-Q-625 | 625E25714 | CONDUIT, 6", 725.052 |  |  |  |  | 0 |  |  | 0 |  | Traffic
CA-Q-625-000.0 | CA-Q-625 | 625E25714 | CONDUIT, 6", 725.052 |  |  |  |  | 0 |  |  | 0 |  | Traffic
CA-Q-625-000.0 | CA-Q-625 | 625E25714 | CONDUIT, 6", 725.052 |  |  |  |  | 0 |  |  | 0 |  | Traffic
CA-Q-625-000.0 | CA-Q-625 | 625E25714 | CONDUIT, 6", 725.052 |  |  |  |  | 0 |  |  | 0 |  | Traffic
CA-Q-625-000.0 | CA-Q-625 | 625E25714 | CONDUIT, 6", 725.052 |  |  |  |  | 0 |  |  | 0 |  | Traffic
CA-Q-625-000.0 | CA-Q-625 | 625E25714 | CONDUIT, 6", 725.052 |  |  |  |  | 0 |  |  | 0 |  | Traffic
CA-Q-625-000.0 | CA-Q-625 | 625E25714 | CONDUIT, 6", 725.052 |  |  |  |  | 0 |  |  | 0 |  | Traffic
CA-Q-625-000.0 | CA-Q-625 | 625E25714 | CONDUIT, 6", 725.052 |  |  |  |  | 0 |  |  | 0 |  | Traffic
CA-Q-625-000.0 | CA-Q-625 | 625E25714 | CONDUIT, 6", 725.052 |  |  |  |  | 0 |  |  | 0 |  | Traffic
CA-Q-625-000.0 | CA-Q-625 | 625E25714 | CONDUIT, 6", 725.052 |  |  |  |  | 0 |  |  | 0 |  | Traffic
CA-Q-625-000.0 | CA-Q-625 | 625E25714 | CONDUIT, 6", 725.052 |  |  |  |  | 0 |  |  | 0 |  | Traffic
CA-Q-625-000.0 | CA-Q-625 | 625E25715 | CONDUIT, 6", 725.052, AS PER PLAN |  |  |  |  | 0 |  |  | 0 |  | Traffic
CA-Q-625-000.0 | CA-Q-625 | 625E25715 | CONDUIT, 6", 725.052, AS PER PLAN |  |  |  |  | 0 |  |  | 0 |  | Traffic
CA-Q-625-000.0 | CA-Q-625 | 625E25715 | CONDUIT, 6", 725.052, AS PER PLAN |  |  |  |  | 0 |  |  | 0 |  | Traffic
CA-Q-625-000.0 | CA-Q-625 | 625E25715 | CONDUIT, 6", 725.052, AS PER PLAN |  |  |  |  | 0 |  |  | 0 |  | Traffic
CA-Q-625-000.0 | CA-Q-625 | 625E25715 | CONDUIT, 6", 725.052, AS PER PLAN |  |  |  |  | 0 |  |  | 0 |  | Traffic
CA-Q-625-000.0 | CA-Q-625 | 625E25715 | CONDUIT, 6", 725.052, AS PER PLAN |  |  |  |  | 0 |  |  | 0 |  | Traffic
CA-Q-625-000.0 | CA-Q-625 | 625E25715 | CONDUIT, 6", 725.052, AS PER PLAN |  |  |  |  | 0 |  |  | 0 |  | Traffic
CA-Q-625-000.0 | CA-Q-625 | 625E25715 | CONDUIT, 6", 725.052, AS PER PLAN |  |  |  |  | 0 |  |  | 0 |  | Traffic
CA-Q-625-000.0 | CA-Q-625 | 625E25715 | CONDUIT, 6", 725.052, AS PER PLAN |  |  |  |  | 0 |  |  | 0 |  | Traffic
CA-Q-625-000.0 | CA-Q-625 | 625E25715 | CONDUIT, 6", 725.052, AS PER PLAN |  |  |  |  | 0 |  |  | 0 |  | Traffic
CA-Q-625-000.0 | CA-Q-625 | 625E25715 | CONDUIT, 6", 725.052, AS PER PLAN |  |  |  |  | 0 |  |  | 0 |  | Traffic
CA-Q-625-000.0 | CA-Q-625 | 625E25721 | CONDUIT, AS PER PLAN |  |  |  |  | 0 |  |  | 0 |  | Traffic
CA-Q-625-000.0 | CA-Q-625 | 625E25721 | CONDUIT, AS PER PLAN |  |  |  |  | 0 |  |  | 0 |  | Traffic
CA-Q-625-000.0 | CA-Q-625 | 625E25721 | CONDUIT, AS PER PLAN |  |  |  |  | 0 |  |  | 0 |  | Traffic
CA-Q-625-000.0 | CA-Q-625 | 625E25721 | CONDUIT, AS PER PLAN |  |  |  |  | 0 |  |  | 0 |  | Traffic
CA-Q-625-000.0 | CA-Q-625 | 625E25721 | CONDUIT, AS PER PLAN |  |  |  |  | 0 |  |  | 0 |  | Traffic
CA-Q-625-000.0 | CA-Q-625 | 625E25721 | CONDUIT, AS PER PLAN |  |  |  |  | 0 |  |  | 0 |  | Traffic
CA-Q-625-000.0 | CA-Q-625 | 625E25721 | CONDUIT, AS PER PLAN |  |  |  |  | 0 |  |  | 0 |  | Traffic
CA-Q-625-000.0 | CA-Q-625 | 625E25721 | CONDUIT, AS PER PLAN |  |  |  |  | 0 |  |  | 0 |  | Traffic
CA-Q-625-000.0 | CA-Q-625 | 625E25721 | CONDUIT, AS PER PLAN |  |  |  |  | 0 |  |  | 0 |  | Traffic
CA-Q-625-000.0 | CA-Q-625 | 625E25721 | CONDUIT, AS PER PLAN |  |  |  |  | 0 |  |  | 0 |  | Traffic
CA-Q-625-000.0 | CA-Q-625 | 625E25721 | CONDUIT, AS PER PLAN |  |  |  |  | 0 |  |  | 0 |  | Traffic
CA-Q-625-000.0 | CA-Q-625 | 625E25740 | CONDUIT, MULTICELL |  |  |  |  | 0 |  |  | 0 |  | Traffic
CA-Q-625-000.0 | CA-Q-625 | 625E25740 | CONDUIT, MULTICELL |  |  |  |  | 0 |  |  | 0 |  | Traffic
CA-Q-625-000.0 | CA-Q-625 | 625E25740 | CONDUIT, MULTICELL |  |  |  |  | 0 |  |  | 0 |  | Traffic
CA-Q-625-000.0 | CA-Q-625 | 625E25740 | CONDUIT, MULTICELL |  |  |  |  | 0 |  |  | 0 |  | Traffic
CA-Q-625-000.0 | CA-Q-625 | 625E25740 | CONDUIT, MULTICELL |  |  |  |  | 0 |  |  | 0 |  | Traffic
CA-Q-625-000.0 | CA-Q-625 | 625E25740 | CONDUIT, MULTICELL |  |  |  |  | 0 |  |  | 0 |  | Traffic
CA-Q-625-000.0 | CA-Q-625 | 625E25740 | CONDUIT, MULTICELL |  |  |  |  | 0 |  |  | 0 |  | Traffic
CA-Q-625-000.0 | CA-Q-625 | 625E25740 | CONDUIT, MULTICELL |  |  |  |  | 0 |  |  | 0 |  | Traffic
CA-Q-625-000.0 | CA-Q-625 | 625E25740 | CONDUIT, MULTICELL |  |  |  |  | 0 |  |  | 0 |  | Traffic
CA-Q-625-000.0 | CA-Q-625 | 625E25740 | CONDUIT, MULTICELL |  |  |  |  | 0 |  |  | 0 |  | Traffic
CA-Q-625-000.0 | CA-Q-625 | 625E25740 | CONDUIT, MULTICELL |  |  |  |  | 0 |  |  | 0 |  | Traffic
CA-Q-625-000.0 | CA-Q-625 | 625E25750 | CONDUIT, 4", MULTICELL, 725.20 , EPC-40 |  |  |  |  | 0 |  |  | 0 |  | Traffic
CA-Q-625-000.0 | CA-Q-625 | 625E25750 | CONDUIT, 4", MULTICELL, 725.20 , EPC-40 |  |  |  |  | 0 |  |  | 0 |  | Traffic
CA-Q-625-000.0 | CA-Q-625 | 625E25750 | CONDUIT, 4", MULTICELL, 725.20 , EPC-40 |  |  |  |  | 0 |  |  | 0 |  | Traffic
CA-Q-625-000.0 | CA-Q-625 | 625E25750 | CONDUIT, 4", MULTICELL, 725.20 , EPC-40 |  |  |  |  | 0 |  |  | 0 |  | Traffic
CA-Q-625-000.0 | CA-Q-625 | 625E25750 | CONDUIT, 4", MULTICELL, 725.20 , EPC-40 |  |  |  |  | 0 |  |  | 0 |  | Traffic
CA-Q-625-000.0 | CA-Q-625 | 625E25750 | CONDUIT, 4", MULTICELL, 725.20 , EPC-40 |  |  |  |  | 0 |  |  | 0 |  | Traffic
CA-Q-625-000.0 | CA-Q-625 | 625E25750 | CONDUIT, 4", MULTICELL, 725.20 , EPC-40 |  |  |  |  | 0 |  |  | 0 |  | Traffic
CA-Q-625-000.0 | CA-Q-625 | 625E25750 | CONDUIT, 4", MULTICELL, 725.20 , EPC-40 |  |  |  |  | 0 |  |  | 0 |  | Traffic
CA-Q-625-000.0 | CA-Q-625 | 625E25750 | CONDUIT, 4", MULTICELL, 725.20 , EPC-40 |  |  |  |  | 0 |  |  | 0 |  | Traffic
CA-Q-625-000.0 | CA-Q-625 | 625E25750 | CONDUIT, 4", MULTICELL, 725.20 , EPC-40 |  |  |  |  | 0 |  |  | 0 |  | Traffic
CA-Q-625-000.0 | CA-Q-625 | 625E25750 | CONDUIT, 4", MULTICELL, 725.20 , EPC-40 |  |  |  |  | 0 |  |  | 0 |  | Traffic
CA-Q-625-000.0 | CA-Q-625 | 625E25752 | CONDUIT, 4", MULTICELL, 725.20 , EPC-80 |  |  |  |  | 0 |  |  | 0 |  | Traffic
CA-Q-625-000.0 | CA-Q-625 | 625E25752 | CONDUIT, 4", MULTICELL, 725.20 , EPC-80 |  |  |  |  | 0 |  |  | 0 |  | Traffic
CA-Q-625-000.0 | CA-Q-625 | 625E25752 | CONDUIT, 4", MULTICELL, 725.20 , EPC-80 |  |  |  |  | 0 |  |  | 0 |  | Traffic
CA-Q-625-000.0 | CA-Q-625 | 625E25752 | CONDUIT, 4", MULTICELL, 725.20 , EPC-80 |  |  |  |  | 0 |  |  | 0 |  | Traffic
CA-Q-625-000.0 | CA-Q-625 | 625E25752 | CONDUIT, 4", MULTICELL, 725.20 , EPC-80 |  |  |  |  | 0 |  |  | 0 |  | Traffic
CA-Q-625-000.0 | CA-Q-625 | 625E25752 | CONDUIT, 4", MULTICELL, 725.20 , EPC-80 |  |  |  |  | 0 |  |  | 0 |  | Traffic
CA-Q-625-000.0 | CA-Q-625 | 625E25752 | CONDUIT, 4", MULTICELL, 725.20 , EPC-80 |  |  |  |  | 0 |  |  | 0 |  | Traffic
CA-Q-625-000.0 | CA-Q-625 | 625E25752 | CONDUIT, 4", MULTICELL, 725.20 , EPC-80 |  |  |  |  | 0 |  |  | 0 |  | Traffic
CA-Q-625-000.0 | CA-Q-625 | 625E25752 | CONDUIT, 4", MULTICELL, 725.20 , EPC-80 |  |  |  |  | 0 |  |  | 0 |  | Traffic
CA-Q-625-000.0 | CA-Q-625 | 625E25752 | CONDUIT, 4", MULTICELL, 725.20 , EPC-80 |  |  |  |  | 0 |  |  | 0 |  | Traffic
CA-Q-625-000.0 | CA-Q-625 | 625E25752 | CONDUIT, 4", MULTICELL, 725.20 , EPC-80 |  |  |  |  | 0 |  |  | 0 |  | Traffic
CA-Q-625-000.0 | CA-Q-625 | 625E25802 | CONDUIT, CONCRETE ENCASED |  |  |  |  | 0 |  |  | 0 |  | Traffic
CA-Q-625-000.0 | CA-Q-625 | 625E25802 | CONDUIT, CONCRETE ENCASED |  |  |  |  | 0 |  |  | 0 |  | Traffic
CA-Q-625-000.0 | CA-Q-625 | 625E25802 | CONDUIT, CONCRETE ENCASED |  |  |  |  | 0 |  |  | 0 |  | Traffic
CA-Q-625-000.0 | CA-Q-625 | 625E25802 | CONDUIT, CONCRETE ENCASED |  |  |  |  | 0 |  |  | 0 |  | Traffic
CA-Q-625-000.0 | CA-Q-625 | 625E25802 | CONDUIT, CONCRETE ENCASED |  |  |  |  | 0 |  |  | 0 |  | Traffic
CA-Q-625-000.0 | CA-Q-625 | 625E25802 | CONDUIT, CONCRETE ENCASED |  |  |  |  | 0 |  |  | 0 |  | Traffic
CA-Q-625-000.0 | CA-Q-625 | 625E25802 | CONDUIT, CONCRETE ENCASED |  |  |  |  | 0 |  |  | 0 |  | Traffic
CA-Q-625-000.0 | CA-Q-625 | 625E25802 | CONDUIT, CONCRETE ENCASED |  |  |  |  | 0 |  |  | 0 |  | Traffic
CA-Q-625-000.0 | CA-Q-625 | 625E25802 | CONDUIT, CONCRETE ENCASED |  |  |  |  | 0 |  |  | 0 |  | Traffic
CA-Q-625-000.0 | CA-Q-625 | 625E25802 | CONDUIT, CONCRETE ENCASED |  |  |  |  | 0 |  |  | 0 |  | Traffic
CA-Q-625-000.0 | CA-Q-625 | 625E25802 | CONDUIT, CONCRETE ENCASED |  |  |  |  | 0 |  |  | 0 |  | Traffic
CA-Q-625-000.0 | CA-Q-625 | 625E25803 | CONDUIT, CONCRETE ENCASED, AS PER PLAN |  |  |  |  | 0 |  |  | 0 |  | Traffic
CA-Q-625-000.0 | CA-Q-625 | 625E25803 | CONDUIT, CONCRETE ENCASED, AS PER PLAN |  |  |  |  | 0 |  |  | 0 |  | Traffic
CA-Q-625-000.0 | CA-Q-625 | 625E25803 | CONDUIT, CONCRETE ENCASED, AS PER PLAN |  |  |  |  | 0 |  |  | 0 |  | Traffic
CA-Q-625-000.0 | CA-Q-625 | 625E25803 | CONDUIT, CONCRETE ENCASED, AS PER PLAN |  |  |  |  | 0 |  |  | 0 |  | Traffic
CA-Q-625-000.0 | CA-Q-625 | 625E25803 | CONDUIT, CONCRETE ENCASED, AS PER PLAN |  |  |  |  | 0 |  |  | 0 |  | Traffic
CA-Q-625-000.0 | CA-Q-625 | 625E25803 | CONDUIT, CONCRETE ENCASED, AS PER PLAN |  |  |  |  | 0 |  |  | 0 |  | Traffic
CA-Q-625-000.0 | CA-Q-625 | 625E25803 | CONDUIT, CONCRETE ENCASED, AS PER PLAN |  |  |  |  | 0 |  |  | 0 |  | Traffic
CA-Q-625-000.0 | CA-Q-625 | 625E25803 | CONDUIT, CONCRETE ENCASED, AS PER PLAN |  |  |  |  | 0 |  |  | 0 |  | Traffic
CA-Q-625-000.0 | CA-Q-625 | 625E25803 | CONDUIT, CONCRETE ENCASED, AS PER PLAN |  |  |  |  | 0 |  |  | 0 |  | Traffic
CA-Q-625-000.0 | CA-Q-625 | 625E25803 | CONDUIT, CONCRETE ENCASED, AS PER PLAN |  |  |  |  | 0 |  |  | 0 |  | Traffic
CA-Q-625-000.0 | CA-Q-625 | 625E25803 | CONDUIT, CONCRETE ENCASED, AS PER PLAN |  |  |  |  | 0 |  |  | 0 |  | Traffic
CA-Q-625-000.0 | CA-Q-625 | 625E25900 | CONDUIT, JACKED OR DRILLED |  |  |  |  | 0 |  |  | 0 |  | Traffic
CA-Q-625-000.0 | CA-Q-625 | 625E25900 | CONDUIT, JACKED OR DRILLED |  |  |  |  | 0 |  |  | 0 |  | Traffic
CA-Q-625-000.0 | CA-Q-625 | 625E25900 | CONDUIT, JACKED OR DRILLED |  |  |  |  | 0 |  |  | 0 |  | Traffic
CA-Q-625-000.0 | CA-Q-625 | 625E25900 | CONDUIT, JACKED OR DRILLED |  |  |  |  | 0 |  |  | 0 |  | Traffic
CA-Q-625-000.0 | CA-Q-625 | 625E25900 | CONDUIT, JACKED OR DRILLED |  |  |  |  | 0 |  |  | 0 |  | Traffic
CA-Q-625-000.0 | CA-Q-625 | 625E25900 | CONDUIT, JACKED OR DRILLED |  |  |  |  | 0 |  |  | 0 |  | Traffic
CA-Q-625-000.0 | CA-Q-625 | 625E25900 | CONDUIT, JACKED OR DRILLED |  |  |  |  | 0 |  |  | 0 |  | Traffic
CA-Q-625-000.0 | CA-Q-625 | 625E25900 | CONDUIT, JACKED OR DRILLED |  |  |  |  | 0 |  |  | 0 |  | Traffic
CA-Q-625-000.0 | CA-Q-625 | 625E25900 | CONDUIT, JACKED OR DRILLED |  |  |  |  | 0 |  |  | 0 |  | Traffic
CA-Q-625-000.0 | CA-Q-625 | 625E25900 | CONDUIT, JACKED OR DRILLED |  |  |  |  | 0 |  |  | 0 |  | Traffic
CA-Q-625-000.0 | CA-Q-625 | 625E25900 | CONDUIT, JACKED OR DRILLED |  |  |  |  | 0 |  |  | 0 |  | Traffic
CA-Q-625-000.0 | CA-Q-625 | 625E25901 | CONDUIT, JACKED OR DRILLED, AS PER PLAN |  |  |  |  | 0 |  |  | 0 |  | Traffic
CA-Q-625-000.0 | CA-Q-625 | 625E25901 | CONDUIT, JACKED OR DRILLED, AS PER PLAN |  |  |  |  | 0 |  |  | 0 |  | Traffic
CA-Q-625-000.0 | CA-Q-625 | 625E25901 | CONDUIT, JACKED OR DRILLED, AS PER PLAN |  |  |  |  | 0 |  |  | 0 |  | Traffic
CA-Q-625-000.0 | CA-Q-625 | 625E25901 | CONDUIT, JACKED OR DRILLED, AS PER PLAN |  |  |  |  | 0 |  |  | 0 |  | Traffic
CA-Q-625-000.0 | CA-Q-625 | 625E25901 | CONDUIT, JACKED OR DRILLED, AS PER PLAN |  |  |  |  | 0 |  |  | 0 |  | Traffic
CA-Q-625-000.0 | CA-Q-625 | 625E25901 | CONDUIT, JACKED OR DRILLED, AS PER PLAN |  |  |  |  | 0 |  |  | 0 |  | Traffic
CA-Q-625-000.0 | CA-Q-625 | 625E25901 | CONDUIT, JACKED OR DRILLED, AS PER PLAN |  |  |  |  | 0 |  |  | 0 |  | Traffic
CA-Q-625-000.0 | CA-Q-625 | 625E25901 | CONDUIT, JACKED OR DRILLED, AS PER PLAN |  |  |  |  | 0 |  |  | 0 |  | Traffic
CA-Q-625-000.0 | CA-Q-625 | 625E25901 | CONDUIT, JACKED OR DRILLED, AS PER PLAN |  |  |  |  | 0 |  |  | 0 |  | Traffic
CA-Q-625-000.0 | CA-Q-625 | 625E25901 | CONDUIT, JACKED OR DRILLED, AS PER PLAN |  |  |  |  | 0 |  |  | 0 |  | Traffic
CA-Q-625-000.0 | CA-Q-625 | 625E25901 | CONDUIT, JACKED OR DRILLED, AS PER PLAN |  |  |  |  | 0 |  |  | 0 |  | Traffic
CA-Q-625-000.0 | CA-Q-625 | 625E25902 | CONDUIT, JACKED OR DRILLED, 725.04 |  |  |  |  | 0 |  |  | 0 |  | Traffic
CA-Q-625-000.0 | CA-Q-625 | 625E25902 | CONDUIT, JACKED OR DRILLED, 725.04 |  |  |  |  | 0 |  |  | 0 |  | Traffic
CA-Q-625-000.0 | CA-Q-625 | 625E25902 | CONDUIT, JACKED OR DRILLED, 725.04 |  |  |  |  | 0 |  |  | 0 |  | Traffic
CA-Q-625-000.0 | CA-Q-625 | 625E25902 | CONDUIT, JACKED OR DRILLED, 725.04 |  |  |  |  | 0 |  |  | 0 |  | Traffic
CA-Q-625-000.0 | CA-Q-625 | 625E25902 | CONDUIT, JACKED OR DRILLED, 725.04 |  |  |  |  | 0 |  |  | 0 |  | Traffic
CA-Q-625-000.0 | CA-Q-625 | 625E25902 | CONDUIT, JACKED OR DRILLED, 725.04 |  |  |  |  | 0 |  |  | 0 |  | Traffic
CA-Q-625-000.0 | CA-Q-625 | 625E25902 | CONDUIT, JACKED OR DRILLED, 725.04 |  |  |  |  | 0 |  |  | 0 |  | Traffic
CA-Q-625-000.0 | CA-Q-625 | 625E25902 | CONDUIT, JACKED OR DRILLED, 725.04 |  |  |  |  | 0 |  |  | 0 |  | Traffic
CA-Q-625-000.0 | CA-Q-625 | 625E25902 | CONDUIT, JACKED OR DRILLED, 725.04 |  |  |  |  | 0 |  |  | 0 |  | Traffic
CA-Q-625-000.0 | CA-Q-625 | 625E25902 | CONDUIT, JACKED OR DRILLED, 725.04 |  |  |  |  | 0 |  |  | 0 |  | Traffic
CA-Q-625-000.0 | CA-Q-625 | 625E25902 | CONDUIT, JACKED OR DRILLED, 725.04 |  |  |  |  | 0 |  |  | 0 |  | Traffic
CA-Q-625-000.0 | CA-Q-625 | 625E25903 | CONDUIT, JACKED OR DRILLED, 725.04, AS PER PLAN |  |  |  |  | 0 |  |  | 0 |  | Traffic
CA-Q-625-000.0 | CA-Q-625 | 625E25903 | CONDUIT, JACKED OR DRILLED, 725.04, AS PER PLAN |  |  |  |  | 0 |  |  | 0 |  | Traffic
CA-Q-625-000.0 | CA-Q-625 | 625E25903 | CONDUIT, JACKED OR DRILLED, 725.04, AS PER PLAN |  |  |  |  | 0 |  |  | 0 |  | Traffic
CA-Q-625-000.0 | CA-Q-625 | 625E25903 | CONDUIT, JACKED OR DRILLED, 725.04, AS PER PLAN |  |  |  |  | 0 |  |  | 0 |  | Traffic
CA-Q-625-000.0 | CA-Q-625 | 625E25903 | CONDUIT, JACKED OR DRILLED, 725.04, AS PER PLAN |  |  |  |  | 0 |  |  | 0 |  | Traffic
CA-Q-625-000.0 | CA-Q-625 | 625E25903 | CONDUIT, JACKED OR DRILLED, 725.04, AS PER PLAN |  |  |  |  | 0 |  |  | 0 |  | Traffic
CA-Q-625-000.0 | CA-Q-625 | 625E25903 | CONDUIT, JACKED OR DRILLED, 725.04, AS PER PLAN |  |  |  |  | 0 |  |  | 0 |  | Traffic
CA-Q-625-000.0 | CA-Q-625 | 625E25903 | CONDUIT, JACKED OR DRILLED, 725.04, AS PER PLAN |  |  |  |  | 0 |  |  | 0 |  | Traffic
CA-Q-625-000.0 | CA-Q-625 | 625E25903 | CONDUIT, JACKED OR DRILLED, 725.04, AS PER PLAN |  |  |  |  | 0 |  |  | 0 |  | Traffic
CA-Q-625-000.0 | CA-Q-625 | 625E25903 | CONDUIT, JACKED OR DRILLED, 725.04, AS PER PLAN |  |  |  |  | 0 |  |  | 0 |  | Traffic
CA-Q-625-000.0 | CA-Q-625 | 625E25903 | CONDUIT, JACKED OR DRILLED, 725.04, AS PER PLAN |  |  |  |  | 0 |  |  | 0 |  | Traffic
CA-Q-625-000.0 | CA-Q-625 | 625E25904 | CONDUIT, JACKED OR DRILLED, 725.05 |  |  |  |  | 0 |  |  | 0 |  | Traffic
CA-Q-625-000.0 | CA-Q-625 | 625E25904 | CONDUIT, JACKED OR DRILLED, 725.05 |  |  |  |  | 0 |  |  | 0 |  | Traffic
CA-Q-625-000.0 | CA-Q-625 | 625E25904 | CONDUIT, JACKED OR DRILLED, 725.05 |  |  |  |  | 0 |  |  | 0 |  | Traffic
CA-Q-625-000.0 | CA-Q-625 | 625E25904 | CONDUIT, JACKED OR DRILLED, 725.05 |  |  |  |  | 0 |  |  | 0 |  | Traffic
CA-Q-625-000.0 | CA-Q-625 | 625E25904 | CONDUIT, JACKED OR DRILLED, 725.05 |  |  |  |  | 0 |  |  | 0 |  | Traffic
CA-Q-625-000.0 | CA-Q-625 | 625E25904 | CONDUIT, JACKED OR DRILLED, 725.05 |  |  |  |  | 0 |  |  | 0 |  | Traffic
CA-Q-625-000.0 | CA-Q-625 | 625E25904 | CONDUIT, JACKED OR DRILLED, 725.05 |  |  |  |  | 0 |  |  | 0 |  | Traffic
CA-Q-625-000.0 | CA-Q-625 | 625E25904 | CONDUIT, JACKED OR DRILLED, 725.05 |  |  |  |  | 0 |  |  | 0 |  | Traffic
CA-Q-625-000.0 | CA-Q-625 | 625E25904 | CONDUIT, JACKED OR DRILLED, 725.05 |  |  |  |  | 0 |  |  | 0 |  | Traffic
CA-Q-625-000.0 | CA-Q-625 | 625E25904 | CONDUIT, JACKED OR DRILLED, 725.05 |  |  |  |  | 0 |  |  | 0 |  | Traffic
CA-Q-625-000.0 | CA-Q-625 | 625E25904 | CONDUIT, JACKED OR DRILLED, 725.05 |  |  |  |  | 0 |  |  | 0 |  | Traffic
CA-Q-625-000.0 | CA-Q-625 | 625E25906 | CONDUIT, JACKED OR DRILLED, 725.051 |  |  |  |  | 0 |  |  | 0 |  | Traffic
CA-Q-625-000.0 | CA-Q-625 | 625E25906 | CONDUIT, JACKED OR DRILLED, 725.051 |  |  |  |  | 0 |  |  | 0 |  | Traffic
CA-Q-625-000.0 | CA-Q-625 | 625E25906 | CONDUIT, JACKED OR DRILLED, 725.051 |  |  |  |  | 0 |  |  | 0 |  | Traffic
CA-Q-625-000.0 | CA-Q-625 | 625E25906 | CONDUIT, JACKED OR DRILLED, 725.051 |  |  |  |  | 0 |  |  | 0 |  | Traffic
CA-Q-625-000.0 | CA-Q-625 | 625E25906 | CONDUIT, JACKED OR DRILLED, 725.051 |  |  |  |  | 0 |  |  | 0 |  | Traffic
CA-Q-625-000.0 | CA-Q-625 | 625E25906 | CONDUIT, JACKED OR DRILLED, 725.051 |  |  |  |  | 0 |  |  | 0 |  | Traffic
CA-Q-625-000.0 | CA-Q-625 | 625E25906 | CONDUIT, JACKED OR DRILLED, 725.051 |  |  |  |  | 0 |  |  | 0 |  | Traffic
CA-Q-625-000.0 | CA-Q-625 | 625E25906 | CONDUIT, JACKED OR DRILLED, 725.051 |  |  |  |  | 0 |  |  | 0 |  | Traffic
CA-Q-625-000.0 | CA-Q-625 | 625E25906 | CONDUIT, JACKED OR DRILLED, 725.051 |  |  |  |  | 0 |  |  | 0 |  | Traffic
CA-Q-625-000.0 | CA-Q-625 | 625E25906 | CONDUIT, JACKED OR DRILLED, 725.051 |  |  |  |  | 0 |  |  | 0 |  | Traffic
CA-Q-625-000.0 | CA-Q-625 | 625E25906 | CONDUIT, JACKED OR DRILLED, 725.051 |  |  |  |  | 0 |  |  | 0 |  | Traffic
CA-Q-625-000.0 | CA-Q-625 | 625E25907 | CONDUIT, JACKED OR DRILLED, 725.051, AS PER PLAN |  |  |  |  | 0 |  |  | 0 |  | Traffic
CA-Q-625-000.0 | CA-Q-625 | 625E25907 | CONDUIT, JACKED OR DRILLED, 725.051, AS PER PLAN |  |  |  |  | 0 |  |  | 0 |  | Traffic
CA-Q-625-000.0 | CA-Q-625 | 625E25907 | CONDUIT, JACKED OR DRILLED, 725.051, AS PER PLAN |  |  |  |  | 0 |  |  | 0 |  | Traffic
CA-Q-625-000.0 | CA-Q-625 | 625E25907 | CONDUIT, JACKED OR DRILLED, 725.051, AS PER PLAN |  |  |  |  | 0 |  |  | 0 |  | Traffic
CA-Q-625-000.0 | CA-Q-625 | 625E25907 | CONDUIT, JACKED OR DRILLED, 725.051, AS PER PLAN |  |  |  |  | 0 |  |  | 0 |  | Traffic
CA-Q-625-000.0 | CA-Q-625 | 625E25907 | CONDUIT, JACKED OR DRILLED, 725.051, AS PER PLAN |  |  |  |  | 0 |  |  | 0 |  | Traffic
CA-Q-625-000.0 | CA-Q-625 | 625E25907 | CONDUIT, JACKED OR DRILLED, 725.051, AS PER PLAN |  |  |  |  | 0 |  |  | 0 |  | Traffic
CA-Q-625-000.0 | CA-Q-625 | 625E25907 | CONDUIT, JACKED OR DRILLED, 725.051, AS PER PLAN |  |  |  |  | 0 |  |  | 0 |  | Traffic
CA-Q-625-000.0 | CA-Q-625 | 625E25907 | CONDUIT, JACKED OR DRILLED, 725.051, AS PER PLAN |  |  |  |  | 0 |  |  | 0 |  | Traffic
CA-Q-625-000.0 | CA-Q-625 | 625E25907 | CONDUIT, JACKED OR DRILLED, 725.051, AS PER PLAN |  |  |  |  | 0 |  |  | 0 |  | Traffic
CA-Q-625-000.0 | CA-Q-625 | 625E25907 | CONDUIT, JACKED OR DRILLED, 725.051, AS PER PLAN |  |  |  |  | 0 |  |  | 0 |  | Traffic
CA-Q-625-000.0 | CA-Q-625 | 625E25908 | CONDUIT, JACKED OR DRILLED, 725.052 |  |  |  |  | 0 |  |  | 0 |  | Traffic
CA-Q-625-000.0 | CA-Q-625 | 625E25908 | CONDUIT, JACKED OR DRILLED, 725.052 |  |  |  |  | 0 |  |  | 0 |  | Traffic
CA-Q-625-000.0 | CA-Q-625 | 625E25908 | CONDUIT, JACKED OR DRILLED, 725.052 |  |  |  |  | 0 |  |  | 0 |  | Traffic
CA-Q-625-000.0 | CA-Q-625 | 625E25908 | CONDUIT, JACKED OR DRILLED, 725.052 |  |  |  |  | 0 |  |  | 0 |  | Traffic
CA-Q-625-000.0 | CA-Q-625 | 625E25908 | CONDUIT, JACKED OR DRILLED, 725.052 |  |  |  |  | 0 |  |  | 0 |  | Traffic
CA-Q-625-000.0 | CA-Q-625 | 625E25908 | CONDUIT, JACKED OR DRILLED, 725.052 |  |  |  |  | 0 |  |  | 0 |  | Traffic
CA-Q-625-000.0 | CA-Q-625 | 625E25908 | CONDUIT, JACKED OR DRILLED, 725.052 |  |  |  |  | 0 |  |  | 0 |  | Traffic
CA-Q-625-000.0 | CA-Q-625 | 625E25908 | CONDUIT, JACKED OR DRILLED, 725.052 |  |  |  |  | 0 |  |  | 0 |  | Traffic
CA-Q-625-000.0 | CA-Q-625 | 625E25908 | CONDUIT, JACKED OR DRILLED, 725.052 |  |  |  |  | 0 |  |  | 0 |  | Traffic
CA-Q-625-000.0 | CA-Q-625 | 625E25908 | CONDUIT, JACKED OR DRILLED, 725.052 |  |  |  |  | 0 |  |  | 0 |  | Traffic
CA-Q-625-000.0 | CA-Q-625 | 625E25908 | CONDUIT, JACKED OR DRILLED, 725.052 |  |  |  |  | 0 |  |  | 0 |  | Traffic
CA-Q-625-000.0 | CA-Q-625 | 625E25909 | CONDUIT, JACKED OR DRILLED, 725.052, AS PER PLAN |  |  |  |  | 0 |  |  | 0 |  | Traffic
CA-Q-625-000.0 | CA-Q-625 | 625E25909 | CONDUIT, JACKED OR DRILLED, 725.052, AS PER PLAN |  |  |  |  | 0 |  |  | 0 |  | Traffic
CA-Q-625-000.0 | CA-Q-625 | 625E25909 | CONDUIT, JACKED OR DRILLED, 725.052, AS PER PLAN |  |  |  |  | 0 |  |  | 0 |  | Traffic
CA-Q-625-000.0 | CA-Q-625 | 625E25909 | CONDUIT, JACKED OR DRILLED, 725.052, AS PER PLAN |  |  |  |  | 0 |  |  | 0 |  | Traffic
CA-Q-625-000.0 | CA-Q-625 | 625E25909 | CONDUIT, JACKED OR DRILLED, 725.052, AS PER PLAN |  |  |  |  | 0 |  |  | 0 |  | Traffic
CA-Q-625-000.0 | CA-Q-625 | 625E25909 | CONDUIT, JACKED OR DRILLED, 725.052, AS PER PLAN |  |  |  |  | 0 |  |  | 0 |  | Traffic
CA-Q-625-000.0 | CA-Q-625 | 625E25909 | CONDUIT, JACKED OR DRILLED, 725.052, AS PER PLAN |  |  |  |  | 0 |  |  | 0 |  | Traffic
CA-Q-625-000.0 | CA-Q-625 | 625E25909 | CONDUIT, JACKED OR DRILLED, 725.052, AS PER PLAN |  |  |  |  | 0 |  |  | 0 |  | Traffic
CA-Q-625-000.0 | CA-Q-625 | 625E25909 | CONDUIT, JACKED OR DRILLED, 725.052, AS PER PLAN |  |  |  |  | 0 |  |  | 0 |  | Traffic
CA-Q-625-000.0 | CA-Q-625 | 625E25909 | CONDUIT, JACKED OR DRILLED, 725.052, AS PER PLAN |  |  |  |  | 0 |  |  | 0 |  | Traffic
CA-Q-625-000.0 | CA-Q-625 | 625E25909 | CONDUIT, JACKED OR DRILLED, 725.052, AS PER PLAN |  |  |  |  | 0 |  |  | 0 |  | Traffic
CA-Q-625-000.0 | CA-Q-625 | 625E25910 | CONDUIT CLEANED AND CABLES REMOVED |  |  |  |  | 0 |  |  | 0 |  | Traffic
CA-Q-625-000.0 | CA-Q-625 | 625E25910 | CONDUIT CLEANED AND CABLES REMOVED |  |  |  |  | 0 |  |  | 0 |  | Traffic
CA-Q-625-000.0 | CA-Q-625 | 625E25910 | CONDUIT CLEANED AND CABLES REMOVED |  |  |  |  | 0 |  |  | 0 |  | Traffic
CA-Q-625-000.0 | CA-Q-625 | 625E25910 | CONDUIT CLEANED AND CABLES REMOVED |  |  |  |  | 0 |  |  | 0 |  | Traffic
CA-Q-625-000.0 | CA-Q-625 | 625E25910 | CONDUIT CLEANED AND CABLES REMOVED |  |  |  |  | 0 |  |  | 0 |  | Traffic
CA-Q-625-000.0 | CA-Q-625 | 625E25910 | CONDUIT CLEANED AND CABLES REMOVED |  |  |  |  | 0 |  |  | 0 |  | Traffic
CA-Q-625-000.0 | CA-Q-625 | 625E25910 | CONDUIT CLEANED AND CABLES REMOVED |  |  |  |  | 0 |  |  | 0 |  | Traffic
CA-Q-625-000.0 | CA-Q-625 | 625E25910 | CONDUIT CLEANED AND CABLES REMOVED |  |  |  |  | 0 |  |  | 0 |  | Traffic
CA-Q-625-000.0 | CA-Q-625 | 625E25910 | CONDUIT CLEANED AND CABLES REMOVED |  |  |  |  | 0 |  |  | 0 |  | Traffic
CA-Q-625-000.0 | CA-Q-625 | 625E25910 | CONDUIT CLEANED AND CABLES REMOVED |  |  |  |  | 0 |  |  | 0 |  | Traffic
CA-Q-625-000.0 | CA-Q-625 | 625E25910 | CONDUIT CLEANED AND CABLES REMOVED |  |  |  |  | 0 |  |  | 0 |  | Traffic
CA-Q-625-000.0 | CA-Q-625 | 625E25911 | CONDUIT CLEANED AND CABLES REMOVED, AS PER PLAN |  |  |  |  | 0 |  |  | 0 |  | Traffic
CA-Q-625-000.0 | CA-Q-625 | 625E25911 | CONDUIT CLEANED AND CABLES REMOVED, AS PER PLAN |  |  |  |  | 0 |  |  | 0 |  | Traffic
CA-Q-625-000.0 | CA-Q-625 | 625E25911 | CONDUIT CLEANED AND CABLES REMOVED, AS PER PLAN |  |  |  |  | 0 |  |  | 0 |  | Traffic
CA-Q-625-000.0 | CA-Q-625 | 625E25911 | CONDUIT CLEANED AND CABLES REMOVED, AS PER PLAN |  |  |  |  | 0 |  |  | 0 |  | Traffic
CA-Q-625-000.0 | CA-Q-625 | 625E25911 | CONDUIT CLEANED AND CABLES REMOVED, AS PER PLAN |  |  |  |  | 0 |  |  | 0 |  | Traffic
CA-Q-625-000.0 | CA-Q-625 | 625E25911 | CONDUIT CLEANED AND CABLES REMOVED, AS PER PLAN |  |  |  |  | 0 |  |  | 0 |  | Traffic
CA-Q-625-000.0 | CA-Q-625 | 625E25911 | CONDUIT CLEANED AND CABLES REMOVED, AS PER PLAN |  |  |  |  | 0 |  |  | 0 |  | Traffic
CA-Q-625-000.0 | CA-Q-625 | 625E25911 | CONDUIT CLEANED AND CABLES REMOVED, AS PER PLAN |  |  |  |  | 0 |  |  | 0 |  | Traffic
CA-Q-625-000.0 | CA-Q-625 | 625E25911 | CONDUIT CLEANED AND CABLES REMOVED, AS PER PLAN |  |  |  |  | 0 |  |  | 0 |  | Traffic
CA-Q-625-000.0 | CA-Q-625 | 625E25911 | CONDUIT CLEANED AND CABLES REMOVED, AS PER PLAN |  |  |  |  | 0 |  |  | 0 |  | Traffic
CA-Q-625-000.0 | CA-Q-625 | 625E25911 | CONDUIT CLEANED AND CABLES REMOVED, AS PER PLAN |  |  |  |  | 0 |  |  | 0 |  | Traffic
CA-Q-625-000.0 | CA-Q-625 | 625E25920 | CONDUIT, MISC.: |  |  |  |  | 0 |  |  | 0 |  | Traffic
CA-Q-625-000.0 | CA-Q-625 | 625E25920 | CONDUIT, MISC.: |  |  |  |  | 0 |  |  | 0 |  | Traffic
CA-Q-625-000.0 | CA-Q-625 | 625E25920 | CONDUIT, MISC.: |  |  |  |  | 0 |  |  | 0 |  | Traffic
CA-Q-625-000.0 | CA-Q-625 | 625E25920 | CONDUIT, MISC.: |  |  |  |  | 0 |  |  | 0 |  | Traffic
CA-Q-625-000.0 | CA-Q-625 | 625E25920 | CONDUIT, MISC.: |  |  |  |  | 0 |  |  | 0 |  | Traffic
CA-Q-625-000.0 | CA-Q-625 | 625E25920 | CONDUIT, MISC.: |  |  |  |  | 0 |  |  | 0 |  | Traffic
CA-Q-625-000.0 | CA-Q-625 | 625E25920 | CONDUIT, MISC.: |  |  |  |  | 0 |  |  | 0 |  | Traffic
CA-Q-625-000.0 | CA-Q-625 | 625E25920 | CONDUIT, MISC.: |  |  |  |  | 0 |  |  | 0 |  | Traffic
CA-Q-625-000.0 | CA-Q-625 | 625E25920 | CONDUIT, MISC.: |  |  |  |  | 0 |  |  | 0 |  | Traffic
CA-Q-625-000.0 | CA-Q-625 | 625E25920 | CONDUIT, MISC.: |  |  |  |  | 0 |  |  | 0 |  | Traffic
CA-Q-625-000.0 | CA-Q-625 | 625E25920 | CONDUIT, MISC.: |  |  |  |  | 0 |  |  | 0 |  | Traffic
CA-Q-625-000.0 | CA-Q-625 | 625E25930 | CONDUIT, MISC.: |  |  |  |  | 0 |  |  | 0 |  | Traffic
CA-Q-625-000.0 | CA-Q-625 | 625E25930 | CONDUIT, MISC.: |  |  |  |  | 0 |  |  | 0 |  | Traffic
CA-Q-625-000.0 | CA-Q-625 | 625E25930 | CONDUIT, MISC.: |  |  |  |  | 0 |  |  | 0 |  | Traffic
CA-Q-625-000.0 | CA-Q-625 | 625E25930 | CONDUIT, MISC.: |  |  |  |  | 0 |  |  | 0 |  | Traffic
CA-Q-625-000.0 | CA-Q-625 | 625E25930 | CONDUIT, MISC.: |  |  |  |  | 0 |  |  | 0 |  | Traffic
CA-Q-625-000.0 | CA-Q-625 | 625E25930 | CONDUIT, MISC.: |  |  |  |  | 0 |  |  | 0 |  | Traffic
CA-Q-625-000.0 | CA-Q-625 | 625E25930 | CONDUIT, MISC.: |  |  |  |  | 0 |  |  | 0 |  | Traffic
CA-Q-625-000.0 | CA-Q-625 | 625E25930 | CONDUIT, MISC.: |  |  |  |  | 0 |  |  | 0 |  | Traffic
CA-Q-625-000.0 | CA-Q-625 | 625E25930 | CONDUIT, MISC.: |  |  |  |  | 0 |  |  | 0 |  | Traffic
CA-Q-625-000.0 | CA-Q-625 | 625E25930 | CONDUIT, MISC.: |  |  |  |  | 0 |  |  | 0 |  | Traffic
CA-Q-625-000.0 | CA-Q-625 | 625E25930 | CONDUIT, MISC.: |  |  |  |  | 0 |  |  | 0 |  | Traffic
CA-Q-625-000.0 | CA-Q-625 | 625E26250 | LUMINAIRE, CONVENTIONAL |  |  |  |  | 0 |  |  | 0 |  | Traffic
CA-Q-625-000.0 | CA-Q-625 | 625E26250 | LUMINAIRE, CONVENTIONAL |  |  |  |  | 0 |  |  | 0 |  | Traffic
CA-Q-625-000.0 | CA-Q-625 | 625E26250 | LUMINAIRE, CONVENTIONAL |  |  |  |  | 0 |  |  | 0 |  | Traffic
CA-Q-625-000.0 | CA-Q-625 | 625E26250 | LUMINAIRE, CONVENTIONAL |  |  |  |  | 0 |  |  | 0 |  | Traffic
CA-Q-625-000.0 | CA-Q-625 | 625E26250 | LUMINAIRE, CONVENTIONAL |  |  |  |  | 0 |  |  | 0 |  | Traffic
CA-Q-625-000.0 | CA-Q-625 | 625E26250 | LUMINAIRE, CONVENTIONAL |  |  |  |  | 0 |  |  | 0 |  | Traffic
CA-Q-625-000.0 | CA-Q-625 | 625E26250 | LUMINAIRE, CONVENTIONAL |  |  |  |  | 0 |  |  | 0 |  | Traffic
CA-Q-625-000.0 | CA-Q-625 | 625E26250 | LUMINAIRE, CONVENTIONAL |  |  |  |  | 0 |  |  | 0 |  | Traffic
CA-Q-625-000.0 | CA-Q-625 | 625E26250 | LUMINAIRE, CONVENTIONAL |  |  |  |  | 0 |  |  | 0 |  | Traffic
CA-Q-625-000.0 | CA-Q-625 | 625E26251 | LUMINAIRE, CONVENTIONAL, AS PER PLAN |  |  |  |  | 0 |  |  | 0 |  | Traffic
CA-Q-625-000.0 | CA-Q-625 | 625E26251 | LUMINAIRE, CONVENTIONAL, AS PER PLAN |  |  |  |  | 0 |  |  | 0 |  | Traffic
CA-Q-625-000.0 | CA-Q-625 | 625E26251 | LUMINAIRE, CONVENTIONAL, AS PER PLAN |  |  |  |  | 0 |  |  | 0 |  | Traffic
CA-Q-625-000.0 | CA-Q-625 | 625E26251 | LUMINAIRE, CONVENTIONAL, AS PER PLAN |  |  |  |  | 0 |  |  | 0 |  | Traffic
CA-Q-625-000.0 | CA-Q-625 | 625E26251 | LUMINAIRE, CONVENTIONAL, AS PER PLAN |  |  |  |  | 0 |  |  | 0 |  | Traffic
CA-Q-625-000.0 | CA-Q-625 | 625E26251 | LUMINAIRE, CONVENTIONAL, AS PER PLAN |  |  |  |  | 0 |  |  | 0 |  | Traffic
CA-Q-625-000.0 | CA-Q-625 | 625E26251 | LUMINAIRE, CONVENTIONAL, AS PER PLAN |  |  |  |  | 0 |  |  | 0 |  | Traffic
CA-Q-625-000.0 | CA-Q-625 | 625E26251 | LUMINAIRE, CONVENTIONAL, AS PER PLAN |  |  |  |  | 0 |  |  | 0 |  | Traffic
CA-Q-625-000.0 | CA-Q-625 | 625E26251 | LUMINAIRE, CONVENTIONAL, AS PER PLAN |  |  |  |  | 0 |  |  | 0 |  | Traffic
CA-Q-625-000.0 | CA-Q-625 | 625E26252 | LUMINAIRE, CONVENTIONAL, SOLID STATE (LED) |  |  |  |  | 0 |  |  | 0 |  | Traffic
CA-Q-625-000.0 | CA-Q-625 | 625E26252 | LUMINAIRE, CONVENTIONAL, SOLID STATE (LED) |  |  |  |  | 0 |  |  | 0 |  | Traffic
CA-Q-625-000.0 | CA-Q-625 | 625E26252 | LUMINAIRE, CONVENTIONAL, SOLID STATE (LED) |  |  |  |  | 0 |  |  | 0 |  | Traffic
CA-Q-625-000.0 | CA-Q-625 | 625E26252 | LUMINAIRE, CONVENTIONAL, SOLID STATE (LED) |  |  |  |  | 0 |  |  | 0 |  | Traffic
CA-Q-625-000.0 | CA-Q-625 | 625E26252 | LUMINAIRE, CONVENTIONAL, SOLID STATE (LED) |  |  |  |  | 0 |  |  | 0 |  | Traffic
CA-Q-625-000.0 | CA-Q-625 | 625E26252 | LUMINAIRE, CONVENTIONAL, SOLID STATE (LED) |  |  |  |  | 0 |  |  | 0 |  | Traffic
CA-Q-625-000.0 | CA-Q-625 | 625E26252 | LUMINAIRE, CONVENTIONAL, SOLID STATE (LED) |  |  |  |  | 0 |  |  | 0 |  | Traffic
CA-Q-625-000.0 | CA-Q-625 | 625E26252 | LUMINAIRE, CONVENTIONAL, SOLID STATE (LED) |  |  |  |  | 0 |  |  | 0 |  | Traffic
CA-Q-625-000.0 | CA-Q-625 | 625E26252 | LUMINAIRE, CONVENTIONAL, SOLID STATE (LED) |  |  |  |  | 0 |  |  | 0 |  | Traffic
CA-Q-625-000.0 | CA-Q-625 | 625E26253 | LUMINAIRE, CONVENTIONAL, SOLID STATE (LED), AS PER PLAN |  |  |  |  | 0 |  |  | 0 |  | Traffic
CA-Q-625-000.0 | CA-Q-625 | 625E26253 | LUMINAIRE, CONVENTIONAL, SOLID STATE (LED), AS PER PLAN |  |  |  |  | 0 |  |  | 0 |  | Traffic
CA-Q-625-000.0 | CA-Q-625 | 625E26253 | LUMINAIRE, CONVENTIONAL, SOLID STATE (LED), AS PER PLAN |  |  |  |  | 0 |  |  | 0 |  | Traffic
CA-Q-625-000.0 | CA-Q-625 | 625E26253 | LUMINAIRE, CONVENTIONAL, SOLID STATE (LED), AS PER PLAN |  |  |  |  | 0 |  |  | 0 |  | Traffic
CA-Q-625-000.0 | CA-Q-625 | 625E26253 | LUMINAIRE, CONVENTIONAL, SOLID STATE (LED), AS PER PLAN |  |  |  |  | 0 |  |  | 0 |  | Traffic
CA-Q-625-000.0 | CA-Q-625 | 625E26253 | LUMINAIRE, CONVENTIONAL, SOLID STATE (LED), AS PER PLAN |  |  |  |  | 0 |  |  | 0 |  | Traffic
CA-Q-625-000.0 | CA-Q-625 | 625E26253 | LUMINAIRE, CONVENTIONAL, SOLID STATE (LED), AS PER PLAN |  |  |  |  | 0 |  |  | 0 |  | Traffic
CA-Q-625-000.0 | CA-Q-625 | 625E26253 | LUMINAIRE, CONVENTIONAL, SOLID STATE (LED), AS PER PLAN |  |  |  |  | 0 |  |  | 0 |  | Traffic
CA-Q-625-000.0 | CA-Q-625 | 625E26253 | LUMINAIRE, CONVENTIONAL, SOLID STATE (LED), AS PER PLAN |  |  |  |  | 0 |  |  | 0 |  | Traffic
CA-Q-625-000.0 | CA-Q-625 | 625E26260 | LUMINAIRE, HIGH MAST |  |  |  |  | 0 |  |  | 0 |  | Traffic
CA-Q-625-000.0 | CA-Q-625 | 625E26260 | LUMINAIRE, HIGH MAST |  |  |  |  | 0 |  |  | 0 |  | Traffic
CA-Q-625-000.0 | CA-Q-625 | 625E26260 | LUMINAIRE, HIGH MAST |  |  |  |  | 0 |  |  | 0 |  | Traffic
CA-Q-625-000.0 | CA-Q-625 | 625E26260 | LUMINAIRE, HIGH MAST |  |  |  |  | 0 |  |  | 0 |  | Traffic
CA-Q-625-000.0 | CA-Q-625 | 625E26260 | LUMINAIRE, HIGH MAST |  |  |  |  | 0 |  |  | 0 |  | Traffic
CA-Q-625-000.0 | CA-Q-625 | 625E26260 | LUMINAIRE, HIGH MAST |  |  |  |  | 0 |  |  | 0 |  | Traffic
CA-Q-625-000.0 | CA-Q-625 | 625E26260 | LUMINAIRE, HIGH MAST |  |  |  |  | 0 |  |  | 0 |  | Traffic
CA-Q-625-000.0 | CA-Q-625 | 625E26260 | LUMINAIRE, HIGH MAST |  |  |  |  | 0 |  |  | 0 |  | Traffic
CA-Q-625-000.0 | CA-Q-625 | 625E26260 | LUMINAIRE, HIGH MAST |  |  |  |  | 0 |  |  | 0 |  | Traffic
CA-Q-625-000.0 | CA-Q-625 | 625E26261 | LUMINAIRE, HIGH MAST, AS PER PLAN |  |  |  |  | 0 |  |  | 0 |  | Traffic
CA-Q-625-000.0 | CA-Q-625 | 625E26261 | LUMINAIRE, HIGH MAST, AS PER PLAN |  |  |  |  | 0 |  |  | 0 |  | Traffic
CA-Q-625-000.0 | CA-Q-625 | 625E26261 | LUMINAIRE, HIGH MAST, AS PER PLAN |  |  |  |  | 0 |  |  | 0 |  | Traffic
CA-Q-625-000.0 | CA-Q-625 | 625E26261 | LUMINAIRE, HIGH MAST, AS PER PLAN |  |  |  |  | 0 |  |  | 0 |  | Traffic
CA-Q-625-000.0 | CA-Q-625 | 625E26261 | LUMINAIRE, HIGH MAST, AS PER PLAN |  |  |  |  | 0 |  |  | 0 |  | Traffic
CA-Q-625-000.0 | CA-Q-625 | 625E26261 | LUMINAIRE, HIGH MAST, AS PER PLAN |  |  |  |  | 0 |  |  | 0 |  | Traffic
CA-Q-625-000.0 | CA-Q-625 | 625E26261 | LUMINAIRE, HIGH MAST, AS PER PLAN |  |  |  |  | 0 |  |  | 0 |  | Traffic
CA-Q-625-000.0 | CA-Q-625 | 625E26261 | LUMINAIRE, HIGH MAST, AS PER PLAN |  |  |  |  | 0 |  |  | 0 |  | Traffic
CA-Q-625-000.0 | CA-Q-625 | 625E26261 | LUMINAIRE, HIGH MAST, AS PER PLAN |  |  |  |  | 0 |  |  | 0 |  | Traffic
CA-Q-625-000.0 | CA-Q-625 | 625E26262 | LUMINAIRE, HIGH MAST, SOLID STATE (LED) |  |  |  |  | 0 |  |  | 0 |  | Traffic
CA-Q-625-000.0 | CA-Q-625 | 625E26262 | LUMINAIRE, HIGH MAST, SOLID STATE (LED) |  |  |  |  | 0 |  |  | 0 |  | Traffic
CA-Q-625-000.0 | CA-Q-625 | 625E26262 | LUMINAIRE, HIGH MAST, SOLID STATE (LED) |  |  |  |  | 0 |  |  | 0 |  | Traffic
CA-Q-625-000.0 | CA-Q-625 | 625E26262 | LUMINAIRE, HIGH MAST, SOLID STATE (LED) |  |  |  |  | 0 |  |  | 0 |  | Traffic
CA-Q-625-000.0 | CA-Q-625 | 625E26262 | LUMINAIRE, HIGH MAST, SOLID STATE (LED) |  |  |  |  | 0 |  |  | 0 |  | Traffic
CA-Q-625-000.0 | CA-Q-625 | 625E26262 | LUMINAIRE, HIGH MAST, SOLID STATE (LED) |  |  |  |  | 0 |  |  | 0 |  | Traffic
CA-Q-625-000.0 | CA-Q-625 | 625E26262 | LUMINAIRE, HIGH MAST, SOLID STATE (LED) |  |  |  |  | 0 |  |  | 0 |  | Traffic
CA-Q-625-000.0 | CA-Q-625 | 625E26262 | LUMINAIRE, HIGH MAST, SOLID STATE (LED) |  |  |  |  | 0 |  |  | 0 |  | Traffic
CA-Q-625-000.0 | CA-Q-625 | 625E26262 | LUMINAIRE, HIGH MAST, SOLID STATE (LED) |  |  |  |  | 0 |  |  | 0 |  | Traffic
CA-Q-625-000.0 | CA-Q-625 | 625E26263 | LUMINAIRE, HIGH MAST, SOLID STATE (LED), AS PER PLAN |  |  |  |  | 0 |  |  | 0 |  | Traffic
CA-Q-625-000.0 | CA-Q-625 | 625E26263 | LUMINAIRE, HIGH MAST, SOLID STATE (LED), AS PER PLAN |  |  |  |  | 0 |  |  | 0 |  | Traffic
CA-Q-625-000.0 | CA-Q-625 | 625E26263 | LUMINAIRE, HIGH MAST, SOLID STATE (LED), AS PER PLAN |  |  |  |  | 0 |  |  | 0 |  | Traffic
CA-Q-625-000.0 | CA-Q-625 | 625E26263 | LUMINAIRE, HIGH MAST, SOLID STATE (LED), AS PER PLAN |  |  |  |  | 0 |  |  | 0 |  | Traffic
CA-Q-625-000.0 | CA-Q-625 | 625E26263 | LUMINAIRE, HIGH MAST, SOLID STATE (LED), AS PER PLAN |  |  |  |  | 0 |  |  | 0 |  | Traffic
CA-Q-625-000.0 | CA-Q-625 | 625E26263 | LUMINAIRE, HIGH MAST, SOLID STATE (LED), AS PER PLAN |  |  |  |  | 0 |  |  | 0 |  | Traffic
CA-Q-625-000.0 | CA-Q-625 | 625E26263 | LUMINAIRE, HIGH MAST, SOLID STATE (LED), AS PER PLAN |  |  |  |  | 0 |  |  | 0 |  | Traffic
CA-Q-625-000.0 | CA-Q-625 | 625E26263 | LUMINAIRE, HIGH MAST, SOLID STATE (LED), AS PER PLAN |  |  |  |  | 0 |  |  | 0 |  | Traffic
CA-Q-625-000.0 | CA-Q-625 | 625E26263 | LUMINAIRE, HIGH MAST, SOLID STATE (LED), AS PER PLAN |  |  |  |  | 0 |  |  | 0 |  | Traffic
CA-Q-625-000.0 | CA-Q-625 | 625E26270 | LUMINAIRE, LOW MAST |  |  |  |  | 0 |  |  | 0 |  | Traffic
CA-Q-625-000.0 | CA-Q-625 | 625E26270 | LUMINAIRE, LOW MAST |  |  |  |  | 0 |  |  | 0 |  | Traffic
CA-Q-625-000.0 | CA-Q-625 | 625E26270 | LUMINAIRE, LOW MAST |  |  |  |  | 0 |  |  | 0 |  | Traffic
CA-Q-625-000.0 | CA-Q-625 | 625E26270 | LUMINAIRE, LOW MAST |  |  |  |  | 0 |  |  | 0 |  | Traffic
CA-Q-625-000.0 | CA-Q-625 | 625E26270 | LUMINAIRE, LOW MAST |  |  |  |  | 0 |  |  | 0 |  | Traffic
CA-Q-625-000.0 | CA-Q-625 | 625E26270 | LUMINAIRE, LOW MAST |  |  |  |  | 0 |  |  | 0 |  | Traffic
CA-Q-625-000.0 | CA-Q-625 | 625E26270 | LUMINAIRE, LOW MAST |  |  |  |  | 0 |  |  | 0 |  | Traffic
CA-Q-625-000.0 | CA-Q-625 | 625E26270 | LUMINAIRE, LOW MAST |  |  |  |  | 0 |  |  | 0 |  | Traffic
CA-Q-625-000.0 | CA-Q-625 | 625E26270 | LUMINAIRE, LOW MAST |  |  |  |  | 0 |  |  | 0 |  | Traffic
CA-Q-625-000.0 | CA-Q-625 | 625E26271 | LUMINAIRE, LOW MAST, AS PER PLAN |  |  |  |  | 0 |  |  | 0 |  | Traffic
CA-Q-625-000.0 | CA-Q-625 | 625E26271 | LUMINAIRE, LOW MAST, AS PER PLAN |  |  |  |  | 0 |  |  | 0 |  | Traffic
CA-Q-625-000.0 | CA-Q-625 | 625E26271 | LUMINAIRE, LOW MAST, AS PER PLAN |  |  |  |  | 0 |  |  | 0 |  | Traffic
CA-Q-625-000.0 | CA-Q-625 | 625E26271 | LUMINAIRE, LOW MAST, AS PER PLAN |  |  |  |  | 0 |  |  | 0 |  | Traffic
CA-Q-625-000.0 | CA-Q-625 | 625E26271 | LUMINAIRE, LOW MAST, AS PER PLAN |  |  |  |  | 0 |  |  | 0 |  | Traffic
CA-Q-625-000.0 | CA-Q-625 | 625E26271 | LUMINAIRE, LOW MAST, AS PER PLAN |  |  |  |  | 0 |  |  | 0 |  | Traffic
CA-Q-625-000.0 | CA-Q-625 | 625E26271 | LUMINAIRE, LOW MAST, AS PER PLAN |  |  |  |  | 0 |  |  | 0 |  | Traffic
CA-Q-625-000.0 | CA-Q-625 | 625E26271 | LUMINAIRE, LOW MAST, AS PER PLAN |  |  |  |  | 0 |  |  | 0 |  | Traffic
CA-Q-625-000.0 | CA-Q-625 | 625E26271 | LUMINAIRE, LOW MAST, AS PER PLAN |  |  |  |  | 0 |  |  | 0 |  | Traffic
CA-Q-625-000.0 | CA-Q-625 | 625E26272 | LUMINAIRE, LOW MAST, SOLID STATE (LED) |  |  |  |  | 0 |  |  | 0 |  | Traffic
CA-Q-625-000.0 | CA-Q-625 | 625E26272 | LUMINAIRE, LOW MAST, SOLID STATE (LED) |  |  |  |  | 0 |  |  | 0 |  | Traffic
CA-Q-625-000.0 | CA-Q-625 | 625E26272 | LUMINAIRE, LOW MAST, SOLID STATE (LED) |  |  |  |  | 0 |  |  | 0 |  | Traffic
CA-Q-625-000.0 | CA-Q-625 | 625E26272 | LUMINAIRE, LOW MAST, SOLID STATE (LED) |  |  |  |  | 0 |  |  | 0 |  | Traffic
CA-Q-625-000.0 | CA-Q-625 | 625E26272 | LUMINAIRE, LOW MAST, SOLID STATE (LED) |  |  |  |  | 0 |  |  | 0 |  | Traffic
CA-Q-625-000.0 | CA-Q-625 | 625E26272 | LUMINAIRE, LOW MAST, SOLID STATE (LED) |  |  |  |  | 0 |  |  | 0 |  | Traffic
CA-Q-625-000.0 | CA-Q-625 | 625E26272 | LUMINAIRE, LOW MAST, SOLID STATE (LED) |  |  |  |  | 0 |  |  | 0 |  | Traffic
CA-Q-625-000.0 | CA-Q-625 | 625E26272 | LUMINAIRE, LOW MAST, SOLID STATE (LED) |  |  |  |  | 0 |  |  | 0 |  | Traffic
CA-Q-625-000.0 | CA-Q-625 | 625E26272 | LUMINAIRE, LOW MAST, SOLID STATE (LED) |  |  |  |  | 0 |  |  | 0 |  | Traffic
CA-Q-625-000.0 | CA-Q-625 | 625E26273 | LUMINAIRE, LOW MAST, SOLID STATE (LED), AS PER PLAN |  |  |  |  | 0 |  |  | 0 |  | Traffic
CA-Q-625-000.0 | CA-Q-625 | 625E26273 | LUMINAIRE, LOW MAST, SOLID STATE (LED), AS PER PLAN |  |  |  |  | 0 |  |  | 0 |  | Traffic
CA-Q-625-000.0 | CA-Q-625 | 625E26273 | LUMINAIRE, LOW MAST, SOLID STATE (LED), AS PER PLAN |  |  |  |  | 0 |  |  | 0 |  | Traffic
CA-Q-625-000.0 | CA-Q-625 | 625E26273 | LUMINAIRE, LOW MAST, SOLID STATE (LED), AS PER PLAN |  |  |  |  | 0 |  |  | 0 |  | Traffic
CA-Q-625-000.0 | CA-Q-625 | 625E26273 | LUMINAIRE, LOW MAST, SOLID STATE (LED), AS PER PLAN |  |  |  |  | 0 |  |  | 0 |  | Traffic
CA-Q-625-000.0 | CA-Q-625 | 625E26273 | LUMINAIRE, LOW MAST, SOLID STATE (LED), AS PER PLAN |  |  |  |  | 0 |  |  | 0 |  | Traffic
CA-Q-625-000.0 | CA-Q-625 | 625E26273 | LUMINAIRE, LOW MAST, SOLID STATE (LED), AS PER PLAN |  |  |  |  | 0 |  |  | 0 |  | Traffic
CA-Q-625-000.0 | CA-Q-625 | 625E26273 | LUMINAIRE, LOW MAST, SOLID STATE (LED), AS PER PLAN |  |  |  |  | 0 |  |  | 0 |  | Traffic
CA-Q-625-000.0 | CA-Q-625 | 625E26273 | LUMINAIRE, LOW MAST, SOLID STATE (LED), AS PER PLAN |  |  |  |  | 0 |  |  | 0 |  | Traffic
CA-Q-625-000.0 | CA-Q-625 | 625E27400 | LUMINAIRE, POST TOP |  |  |  |  | 0 |  |  | 0 |  | Traffic
CA-Q-625-000.0 | CA-Q-625 | 625E27400 | LUMINAIRE, POST TOP |  |  |  |  | 0 |  |  | 0 |  | Traffic
CA-Q-625-000.0 | CA-Q-625 | 625E27400 | LUMINAIRE, POST TOP |  |  |  |  | 0 |  |  | 0 |  | Traffic
CA-Q-625-000.0 | CA-Q-625 | 625E27400 | LUMINAIRE, POST TOP |  |  |  |  | 0 |  |  | 0 |  | Traffic
CA-Q-625-000.0 | CA-Q-625 | 625E27400 | LUMINAIRE, POST TOP |  |  |  |  | 0 |  |  | 0 |  | Traffic
CA-Q-625-000.0 | CA-Q-625 | 625E27400 | LUMINAIRE, POST TOP |  |  |  |  | 0 |  |  | 0 |  | Traffic
CA-Q-625-000.0 | CA-Q-625 | 625E27400 | LUMINAIRE, POST TOP |  |  |  |  | 0 |  |  | 0 |  | Traffic
CA-Q-625-000.0 | CA-Q-625 | 625E27400 | LUMINAIRE, POST TOP |  |  |  |  | 0 |  |  | 0 |  | Traffic
CA-Q-625-000.0 | CA-Q-625 | 625E27400 | LUMINAIRE, POST TOP |  |  |  |  | 0 |  |  | 0 |  | Traffic
CA-Q-625-000.0 | CA-Q-625 | 625E27401 | LUMINAIRE, POST TOP, AS PER PLAN |  |  |  |  | 0 |  |  | 0 |  | Traffic
CA-Q-625-000.0 | CA-Q-625 | 625E27401 | LUMINAIRE, POST TOP, AS PER PLAN |  |  |  |  | 0 |  |  | 0 |  | Traffic
CA-Q-625-000.0 | CA-Q-625 | 625E27401 | LUMINAIRE, POST TOP, AS PER PLAN |  |  |  |  | 0 |  |  | 0 |  | Traffic
CA-Q-625-000.0 | CA-Q-625 | 625E27401 | LUMINAIRE, POST TOP, AS PER PLAN |  |  |  |  | 0 |  |  | 0 |  | Traffic
CA-Q-625-000.0 | CA-Q-625 | 625E27401 | LUMINAIRE, POST TOP, AS PER PLAN |  |  |  |  | 0 |  |  | 0 |  | Traffic
CA-Q-625-000.0 | CA-Q-625 | 625E27401 | LUMINAIRE, POST TOP, AS PER PLAN |  |  |  |  | 0 |  |  | 0 |  | Traffic
CA-Q-625-000.0 | CA-Q-625 | 625E27401 | LUMINAIRE, POST TOP, AS PER PLAN |  |  |  |  | 0 |  |  | 0 |  | Traffic
CA-Q-625-000.0 | CA-Q-625 | 625E27401 | LUMINAIRE, POST TOP, AS PER PLAN |  |  |  |  | 0 |  |  | 0 |  | Traffic
CA-Q-625-000.0 | CA-Q-625 | 625E27401 | LUMINAIRE, POST TOP, AS PER PLAN |  |  |  |  | 0 |  |  | 0 |  | Traffic
CA-Q-625-000.0 | CA-Q-625 | 625E27402 | LUMINAIRE, POST TOP, SOLID STATE (LED) |  |  |  |  | 0 |  |  | 0 |  | Traffic
CA-Q-625-000.0 | CA-Q-625 | 625E27402 | LUMINAIRE, POST TOP, SOLID STATE (LED) |  |  |  |  | 0 |  |  | 0 |  | Traffic
CA-Q-625-000.0 | CA-Q-625 | 625E27402 | LUMINAIRE, POST TOP, SOLID STATE (LED) |  |  |  |  | 0 |  |  | 0 |  | Traffic
CA-Q-625-000.0 | CA-Q-625 | 625E27402 | LUMINAIRE, POST TOP, SOLID STATE (LED) |  |  |  |  | 0 |  |  | 0 |  | Traffic
CA-Q-625-000.0 | CA-Q-625 | 625E27402 | LUMINAIRE, POST TOP, SOLID STATE (LED) |  |  |  |  | 0 |  |  | 0 |  | Traffic
CA-Q-625-000.0 | CA-Q-625 | 625E27402 | LUMINAIRE, POST TOP, SOLID STATE (LED) |  |  |  |  | 0 |  |  | 0 |  | Traffic
CA-Q-625-000.0 | CA-Q-625 | 625E27402 | LUMINAIRE, POST TOP, SOLID STATE (LED) |  |  |  |  | 0 |  |  | 0 |  | Traffic
CA-Q-625-000.0 | CA-Q-625 | 625E27402 | LUMINAIRE, POST TOP, SOLID STATE (LED) |  |  |  |  | 0 |  |  | 0 |  | Traffic
CA-Q-625-000.0 | CA-Q-625 | 625E27402 | LUMINAIRE, POST TOP, SOLID STATE (LED) |  |  |  |  | 0 |  |  | 0 |  | Traffic
CA-Q-625-000.0 | CA-Q-625 | 625E27403 | LUMINAIRE, POST TOP, SOLID STATE (LED), AS PER PLAN |  |  |  |  | 0 |  |  | 0 |  | Traffic
CA-Q-625-000.0 | CA-Q-625 | 625E27403 | LUMINAIRE, POST TOP, SOLID STATE (LED), AS PER PLAN |  |  |  |  | 0 |  |  | 0 |  | Traffic
CA-Q-625-000.0 | CA-Q-625 | 625E27403 | LUMINAIRE, POST TOP, SOLID STATE (LED), AS PER PLAN |  |  |  |  | 0 |  |  | 0 |  | Traffic
CA-Q-625-000.0 | CA-Q-625 | 625E27403 | LUMINAIRE, POST TOP, SOLID STATE (LED), AS PER PLAN |  |  |  |  | 0 |  |  | 0 |  | Traffic
CA-Q-625-000.0 | CA-Q-625 | 625E27403 | LUMINAIRE, POST TOP, SOLID STATE (LED), AS PER PLAN |  |  |  |  | 0 |  |  | 0 |  | Traffic
CA-Q-625-000.0 | CA-Q-625 | 625E27403 | LUMINAIRE, POST TOP, SOLID STATE (LED), AS PER PLAN |  |  |  |  | 0 |  |  | 0 |  | Traffic
CA-Q-625-000.0 | CA-Q-625 | 625E27403 | LUMINAIRE, POST TOP, SOLID STATE (LED), AS PER PLAN |  |  |  |  | 0 |  |  | 0 |  | Traffic
CA-Q-625-000.0 | CA-Q-625 | 625E27403 | LUMINAIRE, POST TOP, SOLID STATE (LED), AS PER PLAN |  |  |  |  | 0 |  |  | 0 |  | Traffic
CA-Q-625-000.0 | CA-Q-625 | 625E27403 | LUMINAIRE, POST TOP, SOLID STATE (LED), AS PER PLAN |  |  |  |  | 0 |  |  | 0 |  | Traffic
CA-Q-625-000.0 | CA-Q-625 | 625E27500 | LUMINAIRE, UNDERPASS |  |  |  |  | 0 |  |  | 0 |  | Traffic
CA-Q-625-000.0 | CA-Q-625 | 625E27500 | LUMINAIRE, UNDERPASS |  |  |  |  | 0 |  |  | 0 |  | Traffic
CA-Q-625-000.0 | CA-Q-625 | 625E27500 | LUMINAIRE, UNDERPASS |  |  |  |  | 0 |  |  | 0 |  | Traffic
CA-Q-625-000.0 | CA-Q-625 | 625E27500 | LUMINAIRE, UNDERPASS |  |  |  |  | 0 |  |  | 0 |  | Traffic
CA-Q-625-000.0 | CA-Q-625 | 625E27500 | LUMINAIRE, UNDERPASS |  |  |  |  | 0 |  |  | 0 |  | Traffic
CA-Q-625-000.0 | CA-Q-625 | 625E27500 | LUMINAIRE, UNDERPASS |  |  |  |  | 0 |  |  | 0 |  | Traffic
CA-Q-625-000.0 | CA-Q-625 | 625E27500 | LUMINAIRE, UNDERPASS |  |  |  |  | 0 |  |  | 0 |  | Traffic
CA-Q-625-000.0 | CA-Q-625 | 625E27500 | LUMINAIRE, UNDERPASS |  |  |  |  | 0 |  |  | 0 |  | Traffic
CA-Q-625-000.0 | CA-Q-625 | 625E27500 | LUMINAIRE, UNDERPASS |  |  |  |  | 0 |  |  | 0 |  | Traffic
CA-Q-625-000.0 | CA-Q-625 | 625E27501 | LUMINAIRE, UNDERPASS, AS PER PLAN |  |  |  |  | 0 |  |  | 0 |  | Traffic
CA-Q-625-000.0 | CA-Q-625 | 625E27501 | LUMINAIRE, UNDERPASS, AS PER PLAN |  |  |  |  | 0 |  |  | 0 |  | Traffic
CA-Q-625-000.0 | CA-Q-625 | 625E27501 | LUMINAIRE, UNDERPASS, AS PER PLAN |  |  |  |  | 0 |  |  | 0 |  | Traffic
CA-Q-625-000.0 | CA-Q-625 | 625E27501 | LUMINAIRE, UNDERPASS, AS PER PLAN |  |  |  |  | 0 |  |  | 0 |  | Traffic
CA-Q-625-000.0 | CA-Q-625 | 625E27501 | LUMINAIRE, UNDERPASS, AS PER PLAN |  |  |  |  | 0 |  |  | 0 |  | Traffic
CA-Q-625-000.0 | CA-Q-625 | 625E27501 | LUMINAIRE, UNDERPASS, AS PER PLAN |  |  |  |  | 0 |  |  | 0 |  | Traffic
CA-Q-625-000.0 | CA-Q-625 | 625E27501 | LUMINAIRE, UNDERPASS, AS PER PLAN |  |  |  |  | 0 |  |  | 0 |  | Traffic
CA-Q-625-000.0 | CA-Q-625 | 625E27501 | LUMINAIRE, UNDERPASS, AS PER PLAN |  |  |  |  | 0 |  |  | 0 |  | Traffic
CA-Q-625-000.0 | CA-Q-625 | 625E27501 | LUMINAIRE, UNDERPASS, AS PER PLAN |  |  |  |  | 0 |  |  | 0 |  | Traffic
CA-Q-625-000.0 | CA-Q-625 | 625E27502 | LUMINAIRE, UNDERPASS, SOLID STATE (LED) |  |  |  |  | 0 |  |  | 0 |  | Traffic
CA-Q-625-000.0 | CA-Q-625 | 625E27502 | LUMINAIRE, UNDERPASS, SOLID STATE (LED) |  |  |  |  | 0 |  |  | 0 |  | Traffic
CA-Q-625-000.0 | CA-Q-625 | 625E27502 | LUMINAIRE, UNDERPASS, SOLID STATE (LED) |  |  |  |  | 0 |  |  | 0 |  | Traffic
CA-Q-625-000.0 | CA-Q-625 | 625E27502 | LUMINAIRE, UNDERPASS, SOLID STATE (LED) |  |  |  |  | 0 |  |  | 0 |  | Traffic
CA-Q-625-000.0 | CA-Q-625 | 625E27502 | LUMINAIRE, UNDERPASS, SOLID STATE (LED) |  |  |  |  | 0 |  |  | 0 |  | Traffic
CA-Q-625-000.0 | CA-Q-625 | 625E27502 | LUMINAIRE, UNDERPASS, SOLID STATE (LED) |  |  |  |  | 0 |  |  | 0 |  | Traffic
CA-Q-625-000.0 | CA-Q-625 | 625E27502 | LUMINAIRE, UNDERPASS, SOLID STATE (LED) |  |  |  |  | 0 |  |  | 0 |  | Traffic
CA-Q-625-000.0 | CA-Q-625 | 625E27502 | LUMINAIRE, UNDERPASS, SOLID STATE (LED) |  |  |  |  | 0 |  |  | 0 |  | Traffic
CA-Q-625-000.0 | CA-Q-625 | 625E27502 | LUMINAIRE, UNDERPASS, SOLID STATE (LED) |  |  |  |  | 0 |  |  | 0 |  | Traffic
CA-Q-625-000.0 | CA-Q-625 | 625E27503 | LUMINAIRE, UNDERPASS, SOLID STATE (LED), AS PER PLAN |  |  |  |  | 0 |  |  | 0 |  | Traffic
CA-Q-625-000.0 | CA-Q-625 | 625E27503 | LUMINAIRE, UNDERPASS, SOLID STATE (LED), AS PER PLAN |  |  |  |  | 0 |  |  | 0 |  | Traffic
CA-Q-625-000.0 | CA-Q-625 | 625E27503 | LUMINAIRE, UNDERPASS, SOLID STATE (LED), AS PER PLAN |  |  |  |  | 0 |  |  | 0 |  | Traffic
CA-Q-625-000.0 | CA-Q-625 | 625E27503 | LUMINAIRE, UNDERPASS, SOLID STATE (LED), AS PER PLAN |  |  |  |  | 0 |  |  | 0 |  | Traffic
CA-Q-625-000.0 | CA-Q-625 | 625E27503 | LUMINAIRE, UNDERPASS, SOLID STATE (LED), AS PER PLAN |  |  |  |  | 0 |  |  | 0 |  | Traffic
CA-Q-625-000.0 | CA-Q-625 | 625E27503 | LUMINAIRE, UNDERPASS, SOLID STATE (LED), AS PER PLAN |  |  |  |  | 0 |  |  | 0 |  | Traffic
CA-Q-625-000.0 | CA-Q-625 | 625E27503 | LUMINAIRE, UNDERPASS, SOLID STATE (LED), AS PER PLAN |  |  |  |  | 0 |  |  | 0 |  | Traffic
CA-Q-625-000.0 | CA-Q-625 | 625E27503 | LUMINAIRE, UNDERPASS, SOLID STATE (LED), AS PER PLAN |  |  |  |  | 0 |  |  | 0 |  | Traffic
CA-Q-625-000.0 | CA-Q-625 | 625E27503 | LUMINAIRE, UNDERPASS, SOLID STATE (LED), AS PER PLAN |  |  |  |  | 0 |  |  | 0 |  | Traffic
CA-Q-625-000.0 | CA-Q-625 | 625E27504 | LUMINAIRE, TUNNEL, SOLID STATE (LED) |  |  |  |  | 0 |  |  | 0 |  | Traffic
CA-Q-625-000.0 | CA-Q-625 | 625E27504 | LUMINAIRE, TUNNEL, SOLID STATE (LED) |  |  |  |  | 0 |  |  | 0 |  | Traffic
CA-Q-625-000.0 | CA-Q-625 | 625E27504 | LUMINAIRE, TUNNEL, SOLID STATE (LED) |  |  |  |  | 0 |  |  | 0 |  | Traffic
CA-Q-625-000.0 | CA-Q-625 | 625E27504 | LUMINAIRE, TUNNEL, SOLID STATE (LED) |  |  |  |  | 0 |  |  | 0 |  | Traffic
CA-Q-625-000.0 | CA-Q-625 | 625E27504 | LUMINAIRE, TUNNEL, SOLID STATE (LED) |  |  |  |  | 0 |  |  | 0 |  | Traffic
CA-Q-625-000.0 | CA-Q-625 | 625E27504 | LUMINAIRE, TUNNEL, SOLID STATE (LED) |  |  |  |  | 0 |  |  | 0 |  | Traffic
CA-Q-625-000.0 | CA-Q-625 | 625E27504 | LUMINAIRE, TUNNEL, SOLID STATE (LED) |  |  |  |  | 0 |  |  | 0 |  | Traffic
CA-Q-625-000.0 | CA-Q-625 | 625E27504 | LUMINAIRE, TUNNEL, SOLID STATE (LED) |  |  |  |  | 0 |  |  | 0 |  | Traffic
CA-Q-625-000.0 | CA-Q-625 | 625E27504 | LUMINAIRE, TUNNEL, SOLID STATE (LED) |  |  |  |  | 0 |  |  | 0 |  | Traffic
CA-Q-625-000.0 | CA-Q-625 | 625E27505 | LUMINAIRE, TUNNEL, SOLID STATE (LED), AS PER PLAN |  |  |  |  | 0 |  |  | 0 |  | Traffic
CA-Q-625-000.0 | CA-Q-625 | 625E27505 | LUMINAIRE, TUNNEL, SOLID STATE (LED), AS PER PLAN |  |  |  |  | 0 |  |  | 0 |  | Traffic
CA-Q-625-000.0 | CA-Q-625 | 625E27505 | LUMINAIRE, TUNNEL, SOLID STATE (LED), AS PER PLAN |  |  |  |  | 0 |  |  | 0 |  | Traffic
CA-Q-625-000.0 | CA-Q-625 | 625E27505 | LUMINAIRE, TUNNEL, SOLID STATE (LED), AS PER PLAN |  |  |  |  | 0 |  |  | 0 |  | Traffic
CA-Q-625-000.0 | CA-Q-625 | 625E27505 | LUMINAIRE, TUNNEL, SOLID STATE (LED), AS PER PLAN |  |  |  |  | 0 |  |  | 0 |  | Traffic
CA-Q-625-000.0 | CA-Q-625 | 625E27505 | LUMINAIRE, TUNNEL, SOLID STATE (LED), AS PER PLAN |  |  |  |  | 0 |  |  | 0 |  | Traffic
CA-Q-625-000.0 | CA-Q-625 | 625E27505 | LUMINAIRE, TUNNEL, SOLID STATE (LED), AS PER PLAN |  |  |  |  | 0 |  |  | 0 |  | Traffic
CA-Q-625-000.0 | CA-Q-625 | 625E27505 | LUMINAIRE, TUNNEL, SOLID STATE (LED), AS PER PLAN |  |  |  |  | 0 |  |  | 0 |  | Traffic
CA-Q-625-000.0 | CA-Q-625 | 625E27505 | LUMINAIRE, TUNNEL, SOLID STATE (LED), AS PER PLAN |  |  |  |  | 0 |  |  | 0 |  | Traffic
CA-Q-625-000.0 | CA-Q-625 | 625E27520 | REMOVAL OF LUMINAIRE AND REERECTION |  |  |  |  | 0 |  |  | 0 |  | Traffic
CA-Q-625-000.0 | CA-Q-625 | 625E27520 | REMOVAL OF LUMINAIRE AND REERECTION |  |  |  |  | 0 |  |  | 0 |  | Traffic
CA-Q-625-000.0 | CA-Q-625 | 625E27520 | REMOVAL OF LUMINAIRE AND REERECTION |  |  |  |  | 0 |  |  | 0 |  | Traffic
CA-Q-625-000.0 | CA-Q-625 | 625E27520 | REMOVAL OF LUMINAIRE AND REERECTION |  |  |  |  | 0 |  |  | 0 |  | Traffic
CA-Q-625-000.0 | CA-Q-625 | 625E27520 | REMOVAL OF LUMINAIRE AND REERECTION |  |  |  |  | 0 |  |  | 0 |  | Traffic
CA-Q-625-000.0 | CA-Q-625 | 625E27520 | REMOVAL OF LUMINAIRE AND REERECTION |  |  |  |  | 0 |  |  | 0 |  | Traffic
CA-Q-625-000.0 | CA-Q-625 | 625E27520 | REMOVAL OF LUMINAIRE AND REERECTION |  |  |  |  | 0 |  |  | 0 |  | Traffic
CA-Q-625-000.0 | CA-Q-625 | 625E27520 | REMOVAL OF LUMINAIRE AND REERECTION |  |  |  |  | 0 |  |  | 0 |  | Traffic
CA-Q-625-000.0 | CA-Q-625 | 625E27520 | REMOVAL OF LUMINAIRE AND REERECTION |  |  |  |  | 0 |  |  | 0 |  | Traffic
CA-Q-625-000.0 | CA-Q-625 | 625E27521 | REMOVAL OF LUMINAIRE AND REERECTION, AS PER PLAN |  |  |  |  | 0 |  |  | 0 |  | Traffic
CA-Q-625-000.0 | CA-Q-625 | 625E27521 | REMOVAL OF LUMINAIRE AND REERECTION, AS PER PLAN |  |  |  |  | 0 |  |  | 0 |  | Traffic
CA-Q-625-000.0 | CA-Q-625 | 625E27521 | REMOVAL OF LUMINAIRE AND REERECTION, AS PER PLAN |  |  |  |  | 0 |  |  | 0 |  | Traffic
CA-Q-625-000.0 | CA-Q-625 | 625E27521 | REMOVAL OF LUMINAIRE AND REERECTION, AS PER PLAN |  |  |  |  | 0 |  |  | 0 |  | Traffic
CA-Q-625-000.0 | CA-Q-625 | 625E27521 | REMOVAL OF LUMINAIRE AND REERECTION, AS PER PLAN |  |  |  |  | 0 |  |  | 0 |  | Traffic
CA-Q-625-000.0 | CA-Q-625 | 625E27521 | REMOVAL OF LUMINAIRE AND REERECTION, AS PER PLAN |  |  |  |  | 0 |  |  | 0 |  | Traffic
CA-Q-625-000.0 | CA-Q-625 | 625E27521 | REMOVAL OF LUMINAIRE AND REERECTION, AS PER PLAN |  |  |  |  | 0 |  |  | 0 |  | Traffic
CA-Q-625-000.0 | CA-Q-625 | 625E27521 | REMOVAL OF LUMINAIRE AND REERECTION, AS PER PLAN |  |  |  |  | 0 |  |  | 0 |  | Traffic
CA-Q-625-000.0 | CA-Q-625 | 625E27521 | REMOVAL OF LUMINAIRE AND REERECTION, AS PER PLAN |  |  |  |  | 0 |  |  | 0 |  | Traffic
CA-Q-625-000.0 | CA-Q-625 | 625E27550 | LUMINAIRE, DECORATIVE |  |  |  |  | 0 |  |  | 0 |  | Traffic
CA-Q-625-000.0 | CA-Q-625 | 625E27550 | LUMINAIRE, DECORATIVE |  |  |  |  | 0 |  |  | 0 |  | Traffic
CA-Q-625-000.0 | CA-Q-625 | 625E27550 | LUMINAIRE, DECORATIVE |  |  |  |  | 0 |  |  | 0 |  | Traffic
CA-Q-625-000.0 | CA-Q-625 | 625E27550 | LUMINAIRE, DECORATIVE |  |  |  |  | 0 |  |  | 0 |  | Traffic
CA-Q-625-000.0 | CA-Q-625 | 625E27550 | LUMINAIRE, DECORATIVE |  |  |  |  | 0 |  |  | 0 |  | Traffic
CA-Q-625-000.0 | CA-Q-625 | 625E27550 | LUMINAIRE, DECORATIVE |  |  |  |  | 0 |  |  | 0 |  | Traffic
CA-Q-625-000.0 | CA-Q-625 | 625E27550 | LUMINAIRE, DECORATIVE |  |  |  |  | 0 |  |  | 0 |  | Traffic
CA-Q-625-000.0 | CA-Q-625 | 625E27550 | LUMINAIRE, DECORATIVE |  |  |  |  | 0 |  |  | 0 |  | Traffic
CA-Q-625-000.0 | CA-Q-625 | 625E27550 | LUMINAIRE, DECORATIVE |  |  |  |  | 0 |  |  | 0 |  | Traffic
CA-Q-625-000.0 | CA-Q-625 | 625E27551 | LUMINAIRE, DECORATIVE, AS PER PLAN |  |  |  |  | 0 |  |  | 0 |  | Traffic
CA-Q-625-000.0 | CA-Q-625 | 625E27551 | LUMINAIRE, DECORATIVE, AS PER PLAN |  |  |  |  | 0 |  |  | 0 |  | Traffic
CA-Q-625-000.0 | CA-Q-625 | 625E27551 | LUMINAIRE, DECORATIVE, AS PER PLAN |  |  |  |  | 0 |  |  | 0 |  | Traffic
CA-Q-625-000.0 | CA-Q-625 | 625E27551 | LUMINAIRE, DECORATIVE, AS PER PLAN |  |  |  |  | 0 |  |  | 0 |  | Traffic
CA-Q-625-000.0 | CA-Q-625 | 625E27551 | LUMINAIRE, DECORATIVE, AS PER PLAN |  |  |  |  | 0 |  |  | 0 |  | Traffic
CA-Q-625-000.0 | CA-Q-625 | 625E27551 | LUMINAIRE, DECORATIVE, AS PER PLAN |  |  |  |  | 0 |  |  | 0 |  | Traffic
CA-Q-625-000.0 | CA-Q-625 | 625E27551 | LUMINAIRE, DECORATIVE, AS PER PLAN |  |  |  |  | 0 |  |  | 0 |  | Traffic
CA-Q-625-000.0 | CA-Q-625 | 625E27551 | LUMINAIRE, DECORATIVE, AS PER PLAN |  |  |  |  | 0 |  |  | 0 |  | Traffic
CA-Q-625-000.0 | CA-Q-625 | 625E27551 | LUMINAIRE, DECORATIVE, AS PER PLAN |  |  |  |  | 0 |  |  | 0 |  | Traffic
CA-Q-625-000.0 | CA-Q-625 | 625E27560 | LUMINAIRE, INSTALLATION ONLY |  |  |  |  | 0 |  |  | 0 |  | Traffic
CA-Q-625-000.0 | CA-Q-625 | 625E27560 | LUMINAIRE, INSTALLATION ONLY |  |  |  |  | 0 |  |  | 0 |  | Traffic
CA-Q-625-000.0 | CA-Q-625 | 625E27560 | LUMINAIRE, INSTALLATION ONLY |  |  |  |  | 0 |  |  | 0 |  | Traffic
CA-Q-625-000.0 | CA-Q-625 | 625E27560 | LUMINAIRE, INSTALLATION ONLY |  |  |  |  | 0 |  |  | 0 |  | Traffic
CA-Q-625-000.0 | CA-Q-625 | 625E27560 | LUMINAIRE, INSTALLATION ONLY |  |  |  |  | 0 |  |  | 0 |  | Traffic
CA-Q-625-000.0 | CA-Q-625 | 625E27560 | LUMINAIRE, INSTALLATION ONLY |  |  |  |  | 0 |  |  | 0 |  | Traffic
CA-Q-625-000.0 | CA-Q-625 | 625E27560 | LUMINAIRE, INSTALLATION ONLY |  |  |  |  | 0 |  |  | 0 |  | Traffic
CA-Q-625-000.0 | CA-Q-625 | 625E27560 | LUMINAIRE, INSTALLATION ONLY |  |  |  |  | 0 |  |  | 0 |  | Traffic
CA-Q-625-000.0 | CA-Q-625 | 625E27560 | LUMINAIRE, INSTALLATION ONLY |  |  |  |  | 0 |  |  | 0 |  | Traffic
CA-Q-625-000.0 | CA-Q-625 | 625E27561 | LUMINAIRE, INSTALLATION ONLY, AS PER PLAN |  |  |  |  | 0 |  |  | 0 |  | Traffic
CA-Q-625-000.0 | CA-Q-625 | 625E27561 | LUMINAIRE, INSTALLATION ONLY, AS PER PLAN |  |  |  |  | 0 |  |  | 0 |  | Traffic
CA-Q-625-000.0 | CA-Q-625 | 625E27561 | LUMINAIRE, INSTALLATION ONLY, AS PER PLAN |  |  |  |  | 0 |  |  | 0 |  | Traffic
CA-Q-625-000.0 | CA-Q-625 | 625E27561 | LUMINAIRE, INSTALLATION ONLY, AS PER PLAN |  |  |  |  | 0 |  |  | 0 |  | Traffic
CA-Q-625-000.0 | CA-Q-625 | 625E27561 | LUMINAIRE, INSTALLATION ONLY, AS PER PLAN |  |  |  |  | 0 |  |  | 0 |  | Traffic
CA-Q-625-000.0 | CA-Q-625 | 625E27561 | LUMINAIRE, INSTALLATION ONLY, AS PER PLAN |  |  |  |  | 0 |  |  | 0 |  | Traffic
CA-Q-625-000.0 | CA-Q-625 | 625E27561 | LUMINAIRE, INSTALLATION ONLY, AS PER PLAN |  |  |  |  | 0 |  |  | 0 |  | Traffic
CA-Q-625-000.0 | CA-Q-625 | 625E27561 | LUMINAIRE, INSTALLATION ONLY, AS PER PLAN |  |  |  |  | 0 |  |  | 0 |  | Traffic
CA-Q-625-000.0 | CA-Q-625 | 625E27561 | LUMINAIRE, INSTALLATION ONLY, AS PER PLAN |  |  |  |  | 0 |  |  | 0 |  | Traffic
CA-Q-625-000.0 | CA-Q-625 | 625E27600 | LUMINAIRE, MISC.: |  |  |  |  | 0 |  |  | 0 |  | Traffic
CA-Q-625-000.0 | CA-Q-625 | 625E27600 | LUMINAIRE, MISC.: |  |  |  |  | 0 |  |  | 0 |  | Traffic
CA-Q-625-000.0 | CA-Q-625 | 625E27600 | LUMINAIRE, MISC.: |  |  |  |  | 0 |  |  | 0 |  | Traffic
CA-Q-625-000.0 | CA-Q-625 | 625E27600 | LUMINAIRE, MISC.: |  |  |  |  | 0 |  |  | 0 |  | Traffic
CA-Q-625-000.0 | CA-Q-625 | 625E27600 | LUMINAIRE, MISC.: |  |  |  |  | 0 |  |  | 0 |  | Traffic
CA-Q-625-000.0 | CA-Q-625 | 625E27600 | LUMINAIRE, MISC.: |  |  |  |  | 0 |  |  | 0 |  | Traffic
CA-Q-625-000.0 | CA-Q-625 | 625E27600 | LUMINAIRE, MISC.: |  |  |  |  | 0 |  |  | 0 |  | Traffic
CA-Q-625-000.0 | CA-Q-625 | 625E27600 | LUMINAIRE, MISC.: |  |  |  |  | 0 |  |  | 0 |  | Traffic
CA-Q-625-000.0 | CA-Q-625 | 625E27600 | LUMINAIRE, MISC.: |  |  |  |  | 0 |  |  | 0 |  | Traffic
CA-Q-625-000.0 | CA-Q-625 | 625E27700 | LUMINAIRE, MISC.: |  |  |  |  | 0 |  |  | 0 |  | Traffic
CA-Q-625-000.0 | CA-Q-625 | 625E27700 | LUMINAIRE, MISC.: |  |  |  |  | 0 |  |  | 0 |  | Traffic
CA-Q-625-000.0 | CA-Q-625 | 625E27700 | LUMINAIRE, MISC.: |  |  |  |  | 0 |  |  | 0 |  | Traffic
CA-Q-625-000.0 | CA-Q-625 | 625E27700 | LUMINAIRE, MISC.: |  |  |  |  | 0 |  |  | 0 |  | Traffic
CA-Q-625-000.0 | CA-Q-625 | 625E27700 | LUMINAIRE, MISC.: |  |  |  |  | 0 |  |  | 0 |  | Traffic
CA-Q-625-000.0 | CA-Q-625 | 625E27700 | LUMINAIRE, MISC.: |  |  |  |  | 0 |  |  | 0 |  | Traffic
CA-Q-625-000.0 | CA-Q-625 | 625E27700 | LUMINAIRE, MISC.: |  |  |  |  | 0 |  |  | 0 |  | Traffic
CA-Q-625-000.0 | CA-Q-625 | 625E27700 | LUMINAIRE, MISC.: |  |  |  |  | 0 |  |  | 0 |  | Traffic
CA-Q-625-000.0 | CA-Q-625 | 625E27700 | LUMINAIRE, MISC.: |  |  |  |  | 0 |  |  | 0 |  | Traffic
CA-Q-625-000.0 | CA-Q-625 | 625E27800 | BALLAST, MISC.: |  |  |  |  | 0 |  |  | 0 |  | Traffic
CA-Q-625-000.0 | CA-Q-625 | 625E27800 | BALLAST, MISC.: |  |  |  |  | 0 |  |  | 0 |  | Traffic
CA-Q-625-000.0 | CA-Q-625 | 625E27800 | BALLAST, MISC.: |  |  |  |  | 0 |  |  | 0 |  | Traffic
CA-Q-625-000.0 | CA-Q-625 | 625E27800 | BALLAST, MISC.: |  |  |  |  | 0 |  |  | 0 |  | Traffic
CA-Q-625-000.0 | CA-Q-625 | 625E27800 | BALLAST, MISC.: |  |  |  |  | 0 |  |  | 0 |  | Traffic
CA-Q-625-000.0 | CA-Q-625 | 625E27800 | BALLAST, MISC.: |  |  |  |  | 0 |  |  | 0 |  | Traffic
CA-Q-625-000.0 | CA-Q-625 | 625E27800 | BALLAST, MISC.: |  |  |  |  | 0 |  |  | 0 |  | Traffic
CA-Q-625-000.0 | CA-Q-625 | 625E28000 | GLARE SHIELD |  |  |  |  | 0 |  |  | 0 |  | Traffic
CA-Q-625-000.0 | CA-Q-625 | 625E28000 | GLARE SHIELD |  |  |  |  | 0 |  |  | 0 |  | Traffic
CA-Q-625-000.0 | CA-Q-625 | 625E28000 | GLARE SHIELD |  |  |  |  | 0 |  |  | 0 |  | Traffic
CA-Q-625-000.0 | CA-Q-625 | 625E28000 | GLARE SHIELD |  |  |  |  | 0 |  |  | 0 |  | Traffic
CA-Q-625-000.0 | CA-Q-625 | 625E28000 | GLARE SHIELD |  |  |  |  | 0 |  |  | 0 |  | Traffic
CA-Q-625-000.0 | CA-Q-625 | 625E28000 | GLARE SHIELD |  |  |  |  | 0 |  |  | 0 |  | Traffic
CA-Q-625-000.0 | CA-Q-625 | 625E28000 | GLARE SHIELD |  |  |  |  | 0 |  |  | 0 |  | Traffic
CA-Q-625-000.0 | CA-Q-625 | 625E28000 | GLARE SHIELD |  |  |  |  | 0 |  |  | 0 |  | Traffic
CA-Q-625-000.0 | CA-Q-625 | 625E28000 | GLARE SHIELD |  |  |  |  | 0 |  |  | 0 |  | Traffic
CA-Q-625-000.0 | CA-Q-625 | 625E28001 | GLARE SHIELD, AS PER PLAN |  |  |  |  | 0 |  |  | 0 |  | Traffic
CA-Q-625-000.0 | CA-Q-625 | 625E28001 | GLARE SHIELD, AS PER PLAN |  |  |  |  | 0 |  |  | 0 |  | Traffic
CA-Q-625-000.0 | CA-Q-625 | 625E28001 | GLARE SHIELD, AS PER PLAN |  |  |  |  | 0 |  |  | 0 |  | Traffic
CA-Q-625-000.0 | CA-Q-625 | 625E28001 | GLARE SHIELD, AS PER PLAN |  |  |  |  | 0 |  |  | 0 |  | Traffic
CA-Q-625-000.0 | CA-Q-625 | 625E28001 | GLARE SHIELD, AS PER PLAN |  |  |  |  | 0 |  |  | 0 |  | Traffic
CA-Q-625-000.0 | CA-Q-625 | 625E28001 | GLARE SHIELD, AS PER PLAN |  |  |  |  | 0 |  |  | 0 |  | Traffic
CA-Q-625-000.0 | CA-Q-625 | 625E28001 | GLARE SHIELD, AS PER PLAN |  |  |  |  | 0 |  |  | 0 |  | Traffic
CA-Q-625-000.0 | CA-Q-625 | 625E28001 | GLARE SHIELD, AS PER PLAN |  |  |  |  | 0 |  |  | 0 |  | Traffic
CA-Q-625-000.0 | CA-Q-625 | 625E28001 | GLARE SHIELD, AS PER PLAN |  |  |  |  | 0 |  |  | 0 |  | Traffic
CA-Q-625-000.0 | CA-Q-625 | 625E29000 | TRENCH |  |  |  |  | 0 |  |  | 0 |  | Traffic
CA-Q-625-000.0 | CA-Q-625 | 625E29000 | TRENCH |  |  |  |  | 0 |  |  | 0 |  | Traffic
CA-Q-625-000.0 | CA-Q-625 | 625E29001 | TRENCH, AS PER PLAN |  |  |  |  | 0 |  |  | 0 |  | Traffic
CA-Q-625-000.0 | CA-Q-625 | 625E29001 | TRENCH, AS PER PLAN |  |  |  |  | 0 |  |  | 0 |  | Traffic
CA-Q-625-000.0 | CA-Q-625 | 625E29002 | TRENCH, 24" DEEP |  |  |  |  | 0 |  |  | 0 |  | Traffic
CA-Q-625-000.0 | CA-Q-625 | 625E29002 | TRENCH, 24" DEEP |  |  |  |  | 0 |  |  | 0 |  | Traffic
CA-Q-625-000.0 | CA-Q-625 | 625E29003 | TRENCH, 24" DEEP, AS PER PLAN |  |  |  |  | 0 |  |  | 0 |  | Traffic
CA-Q-625-000.0 | CA-Q-625 | 625E29003 | TRENCH, 24" DEEP, AS PER PLAN |  |  |  |  | 0 |  |  | 0 |  | Traffic
CA-Q-625-000.0 | CA-Q-625 | 625E29010 | TRENCH, 30" DEEP |  |  |  |  | 0 |  |  | 0 |  | Traffic
CA-Q-625-000.0 | CA-Q-625 | 625E29010 | TRENCH, 30" DEEP |  |  |  |  | 0 |  |  | 0 |  | Traffic
CA-Q-625-000.0 | CA-Q-625 | 625E29011 | TRENCH, 30" DEEP, AS PER PLAN |  |  |  |  | 0 |  |  | 0 |  | Traffic
CA-Q-625-000.0 | CA-Q-625 | 625E29011 | TRENCH, 30" DEEP, AS PER PLAN |  |  |  |  | 0 |  |  | 0 |  | Traffic
CA-Q-625-000.0 | CA-Q-625 | 625E29100 | TRENCH, 36" DEEP |  |  |  |  | 0 |  |  | 0 |  | Traffic
CA-Q-625-000.0 | CA-Q-625 | 625E29100 | TRENCH, 36" DEEP |  |  |  |  | 0 |  |  | 0 |  | Traffic
CA-Q-625-000.0 | CA-Q-625 | 625E29101 | TRENCH, 36" DEEP, AS PER PLAN |  |  |  |  | 0 |  |  | 0 |  | Traffic
CA-Q-625-000.0 | CA-Q-625 | 625E29101 | TRENCH, 36" DEEP, AS PER PLAN |  |  |  |  | 0 |  |  | 0 |  | Traffic
CA-Q-625-000.0 | CA-Q-625 | 625E29200 | TRENCH, 48" DEEP |  |  |  |  | 0 |  |  | 0 |  | Traffic
CA-Q-625-000.0 | CA-Q-625 | 625E29200 | TRENCH, 48" DEEP |  |  |  |  | 0 |  |  | 0 |  | Traffic
CA-Q-625-000.0 | CA-Q-625 | 625E29201 | TRENCH, 48" DEEP, AS PER PLAN |  |  |  |  | 0 |  |  | 0 |  | Traffic
CA-Q-625-000.0 | CA-Q-625 | 625E29201 | TRENCH, 48" DEEP, AS PER PLAN |  |  |  |  | 0 |  |  | 0 |  | Traffic
CA-Q-625-000.0 | CA-Q-625 | 625E29400 | TRENCH IN PAVED AREA |  |  |  |  | 0 |  |  | 0 |  | Traffic
CA-Q-625-000.0 | CA-Q-625 | 625E29400 | TRENCH IN PAVED AREA |  |  |  |  | 0 |  |  | 0 |  | Traffic
CA-Q-625-000.0 | CA-Q-625 | 625E29401 | TRENCH IN PAVED AREAS, AS PER PLAN |  |  |  |  | 0 |  |  | 0 |  | Traffic
CA-Q-625-000.0 | CA-Q-625 | 625E29401 | TRENCH IN PAVED AREAS, AS PER PLAN |  |  |  |  | 0 |  |  | 0 |  | Traffic
CA-Q-625-000.0 | CA-Q-625 | 625E29500 | TRENCH IN PAVED AREA, TYPE A |  |  |  |  | 0 |  |  | 0 |  | Traffic
CA-Q-625-000.0 | CA-Q-625 | 625E29500 | TRENCH IN PAVED AREA, TYPE A |  |  |  |  | 0 |  |  | 0 |  | Traffic
CA-Q-625-000.0 | CA-Q-625 | 625E29501 | TRENCH IN PAVED AREA, TYPE A, AS PER PLAN |  |  |  |  | 0 |  |  | 0 |  | Traffic
CA-Q-625-000.0 | CA-Q-625 | 625E29501 | TRENCH IN PAVED AREA, TYPE A, AS PER PLAN |  |  |  |  | 0 |  |  | 0 |  | Traffic
CA-Q-625-000.0 | CA-Q-625 | 625E29600 | TRENCH IN PAVED AREA, TYPE B |  |  |  |  | 0 |  |  | 0 |  | Traffic
CA-Q-625-000.0 | CA-Q-625 | 625E29600 | TRENCH IN PAVED AREA, TYPE B |  |  |  |  | 0 |  |  | 0 |  | Traffic
CA-Q-625-000.0 | CA-Q-625 | 625E29601 | TRENCH IN PAVED AREA, TYPE B, AS PER PLAN |  |  |  |  | 0 |  |  | 0 |  | Traffic
CA-Q-625-000.0 | CA-Q-625 | 625E29601 | TRENCH IN PAVED AREA, TYPE B, AS PER PLAN |  |  |  |  | 0 |  |  | 0 |  | Traffic
CA-Q-625-000.0 | CA-Q-625 | 625E29700 | TRENCH, MISC.: |  |  |  |  | 0 |  |  | 0 |  | Traffic
CA-Q-625-000.0 | CA-Q-625 | 625E29700 | TRENCH, MISC.: |  |  |  |  | 0 |  |  | 0 |  | Traffic
CA-Q-625-000.0 | CA-Q-625 | 625E29900 | JUNCTION BOX |  |  |  |  | 0 |  |  | 0 |  | Traffic
CA-Q-625-000.0 | CA-Q-625 | 625E29900 | JUNCTION BOX |  |  |  |  | 0 |  |  | 0 |  | Traffic
CA-Q-625-000.0 | CA-Q-625 | 625E29900 | JUNCTION BOX |  |  |  |  | 0 |  |  | 0 |  | Traffic
CA-Q-625-000.0 | CA-Q-625 | 625E29900 | JUNCTION BOX |  |  |  |  | 0 |  |  | 0 |  | Traffic
CA-Q-625-000.0 | CA-Q-625 | 625E29900 | JUNCTION BOX |  |  |  |  | 0 |  |  | 0 |  | Traffic
CA-Q-625-000.0 | CA-Q-625 | 625E29900 | JUNCTION BOX |  |  |  |  | 0 |  |  | 0 |  | Traffic
CA-Q-625-000.0 | CA-Q-625 | 625E29900 | JUNCTION BOX |  |  |  |  | 0 |  |  | 0 |  | Traffic
CA-Q-625-000.0 | CA-Q-625 | 625E29900 | JUNCTION BOX |  |  |  |  | 0 |  |  | 0 |  | Traffic
CA-Q-625-000.0 | CA-Q-625 | 625E29900 | JUNCTION BOX |  |  |  |  | 0 |  |  | 0 |  | Traffic
CA-Q-625-000.0 | CA-Q-625 | 625E29900 | JUNCTION BOX |  |  |  |  | 0 |  |  | 0 |  | Traffic
CA-Q-625-000.0 | CA-Q-625 | 625E29900 | JUNCTION BOX |  |  |  |  | 0 |  |  | 0 |  | Traffic
CA-Q-625-000.0 | CA-Q-625 | 625E29901 | JUNCTION BOX, AS PER PLAN |  |  |  |  | 0 |  |  | 0 |  | Traffic
CA-Q-625-000.0 | CA-Q-625 | 625E29901 | JUNCTION BOX, AS PER PLAN |  |  |  |  | 0 |  |  | 0 |  | Traffic
CA-Q-625-000.0 | CA-Q-625 | 625E29901 | JUNCTION BOX, AS PER PLAN |  |  |  |  | 0 |  |  | 0 |  | Traffic
CA-Q-625-000.0 | CA-Q-625 | 625E29901 | JUNCTION BOX, AS PER PLAN |  |  |  |  | 0 |  |  | 0 |  | Traffic
CA-Q-625-000.0 | CA-Q-625 | 625E29901 | JUNCTION BOX, AS PER PLAN |  |  |  |  | 0 |  |  | 0 |  | Traffic
CA-Q-625-000.0 | CA-Q-625 | 625E29901 | JUNCTION BOX, AS PER PLAN |  |  |  |  | 0 |  |  | 0 |  | Traffic
CA-Q-625-000.0 | CA-Q-625 | 625E29901 | JUNCTION BOX, AS PER PLAN |  |  |  |  | 0 |  |  | 0 |  | Traffic
CA-Q-625-000.0 | CA-Q-625 | 625E29901 | JUNCTION BOX, AS PER PLAN |  |  |  |  | 0 |  |  | 0 |  | Traffic
CA-Q-625-000.0 | CA-Q-625 | 625E29901 | JUNCTION BOX, AS PER PLAN |  |  |  |  | 0 |  |  | 0 |  | Traffic
CA-Q-625-000.0 | CA-Q-625 | 625E29901 | JUNCTION BOX, AS PER PLAN |  |  |  |  | 0 |  |  | 0 |  | Traffic
CA-Q-625-000.0 | CA-Q-625 | 625E29901 | JUNCTION BOX, AS PER PLAN |  |  |  |  | 0 |  |  | 0 |  | Traffic
CA-Q-625-000.0 | CA-Q-625 | 625E29910 | TRANSITION JUNCTION BOX |  |  |  |  | 0 |  |  | 0 |  | Traffic
CA-Q-625-000.0 | CA-Q-625 | 625E29910 | TRANSITION JUNCTION BOX |  |  |  |  | 0 |  |  | 0 |  | Traffic
CA-Q-625-000.0 | CA-Q-625 | 625E29910 | TRANSITION JUNCTION BOX |  |  |  |  | 0 |  |  | 0 |  | Traffic
CA-Q-625-000.0 | CA-Q-625 | 625E29910 | TRANSITION JUNCTION BOX |  |  |  |  | 0 |  |  | 0 |  | Traffic
CA-Q-625-000.0 | CA-Q-625 | 625E29910 | TRANSITION JUNCTION BOX |  |  |  |  | 0 |  |  | 0 |  | Traffic
CA-Q-625-000.0 | CA-Q-625 | 625E29910 | TRANSITION JUNCTION BOX |  |  |  |  | 0 |  |  | 0 |  | Traffic
CA-Q-625-000.0 | CA-Q-625 | 625E29910 | TRANSITION JUNCTION BOX |  |  |  |  | 0 |  |  | 0 |  | Traffic
CA-Q-625-000.0 | CA-Q-625 | 625E29910 | TRANSITION JUNCTION BOX |  |  |  |  | 0 |  |  | 0 |  | Traffic
CA-Q-625-000.0 | CA-Q-625 | 625E29910 | TRANSITION JUNCTION BOX |  |  |  |  | 0 |  |  | 0 |  | Traffic
CA-Q-625-000.0 | CA-Q-625 | 625E29910 | TRANSITION JUNCTION BOX |  |  |  |  | 0 |  |  | 0 |  | Traffic
CA-Q-625-000.0 | CA-Q-625 | 625E29910 | TRANSITION JUNCTION BOX |  |  |  |  | 0 |  |  | 0 |  | Traffic
CA-Q-625-000.0 | CA-Q-625 | 625E29911 | TRANSITION JUNCTION BOX, AS PER PLAN |  |  |  |  | 0 |  |  | 0 |  | Traffic
CA-Q-625-000.0 | CA-Q-625 | 625E29911 | TRANSITION JUNCTION BOX, AS PER PLAN |  |  |  |  | 0 |  |  | 0 |  | Traffic
CA-Q-625-000.0 | CA-Q-625 | 625E29911 | TRANSITION JUNCTION BOX, AS PER PLAN |  |  |  |  | 0 |  |  | 0 |  | Traffic
CA-Q-625-000.0 | CA-Q-625 | 625E29911 | TRANSITION JUNCTION BOX, AS PER PLAN |  |  |  |  | 0 |  |  | 0 |  | Traffic
CA-Q-625-000.0 | CA-Q-625 | 625E29911 | TRANSITION JUNCTION BOX, AS PER PLAN |  |  |  |  | 0 |  |  | 0 |  | Traffic
CA-Q-625-000.0 | CA-Q-625 | 625E29911 | TRANSITION JUNCTION BOX, AS PER PLAN |  |  |  |  | 0 |  |  | 0 |  | Traffic
CA-Q-625-000.0 | CA-Q-625 | 625E29911 | TRANSITION JUNCTION BOX, AS PER PLAN |  |  |  |  | 0 |  |  | 0 |  | Traffic
CA-Q-625-000.0 | CA-Q-625 | 625E29911 | TRANSITION JUNCTION BOX, AS PER PLAN |  |  |  |  | 0 |  |  | 0 |  | Traffic
CA-Q-625-000.0 | CA-Q-625 | 625E29911 | TRANSITION JUNCTION BOX, AS PER PLAN |  |  |  |  | 0 |  |  | 0 |  | Traffic
CA-Q-625-000.0 | CA-Q-625 | 625E29911 | TRANSITION JUNCTION BOX, AS PER PLAN |  |  |  |  | 0 |  |  | 0 |  | Traffic
CA-Q-625-000.0 | CA-Q-625 | 625E29911 | TRANSITION JUNCTION BOX, AS PER PLAN |  |  |  |  | 0 |  |  | 0 |  | Traffic
CA-Q-625-000.0 | CA-Q-625 | 625E29920 | STRUCTURE JUNCTION BOX |  |  |  |  | 0 |  |  | 0 |  | Traffic
CA-Q-625-000.0 | CA-Q-625 | 625E29920 | STRUCTURE JUNCTION BOX |  |  |  |  | 0 |  |  | 0 |  | Traffic
CA-Q-625-000.0 | CA-Q-625 | 625E29920 | STRUCTURE JUNCTION BOX |  |  |  |  | 0 |  |  | 0 |  | Traffic
CA-Q-625-000.0 | CA-Q-625 | 625E29920 | STRUCTURE JUNCTION BOX |  |  |  |  | 0 |  |  | 0 |  | Traffic
CA-Q-625-000.0 | CA-Q-625 | 625E29920 | STRUCTURE JUNCTION BOX |  |  |  |  | 0 |  |  | 0 |  | Traffic
CA-Q-625-000.0 | CA-Q-625 | 625E29920 | STRUCTURE JUNCTION BOX |  |  |  |  | 0 |  |  | 0 |  | Traffic
CA-Q-625-000.0 | CA-Q-625 | 625E29920 | STRUCTURE JUNCTION BOX |  |  |  |  | 0 |  |  | 0 |  | Traffic
CA-Q-625-000.0 | CA-Q-625 | 625E29920 | STRUCTURE JUNCTION BOX |  |  |  |  | 0 |  |  | 0 |  | Traffic
CA-Q-625-000.0 | CA-Q-625 | 625E29920 | STRUCTURE JUNCTION BOX |  |  |  |  | 0 |  |  | 0 |  | Traffic
CA-Q-625-000.0 | CA-Q-625 | 625E29920 | STRUCTURE JUNCTION BOX |  |  |  |  | 0 |  |  | 0 |  | Traffic
CA-Q-625-000.0 | CA-Q-625 | 625E29920 | STRUCTURE JUNCTION BOX |  |  |  |  | 0 |  |  | 0 |  | Traffic
CA-Q-625-000.0 | CA-Q-625 | 625E29921 | STRUCTURE JUNCTION BOX, AS PER PLAN |  |  |  |  | 0 |  |  | 0 |  | Traffic
CA-Q-625-000.0 | CA-Q-625 | 625E29921 | STRUCTURE JUNCTION BOX, AS PER PLAN |  |  |  |  | 0 |  |  | 0 |  | Traffic
CA-Q-625-000.0 | CA-Q-625 | 625E29921 | STRUCTURE JUNCTION BOX, AS PER PLAN |  |  |  |  | 0 |  |  | 0 |  | Traffic
CA-Q-625-000.0 | CA-Q-625 | 625E29921 | STRUCTURE JUNCTION BOX, AS PER PLAN |  |  |  |  | 0 |  |  | 0 |  | Traffic
CA-Q-625-000.0 | CA-Q-625 | 625E29921 | STRUCTURE JUNCTION BOX, AS PER PLAN |  |  |  |  | 0 |  |  | 0 |  | Traffic
CA-Q-625-000.0 | CA-Q-625 | 625E29921 | STRUCTURE JUNCTION BOX, AS PER PLAN |  |  |  |  | 0 |  |  | 0 |  | Traffic
CA-Q-625-000.0 | CA-Q-625 | 625E29921 | STRUCTURE JUNCTION BOX, AS PER PLAN |  |  |  |  | 0 |  |  | 0 |  | Traffic
CA-Q-625-000.0 | CA-Q-625 | 625E29921 | STRUCTURE JUNCTION BOX, AS PER PLAN |  |  |  |  | 0 |  |  | 0 |  | Traffic
CA-Q-625-000.0 | CA-Q-625 | 625E29921 | STRUCTURE JUNCTION BOX, AS PER PLAN |  |  |  |  | 0 |  |  | 0 |  | Traffic
CA-Q-625-000.0 | CA-Q-625 | 625E29921 | STRUCTURE JUNCTION BOX, AS PER PLAN |  |  |  |  | 0 |  |  | 0 |  | Traffic
CA-Q-625-000.0 | CA-Q-625 | 625E29921 | STRUCTURE JUNCTION BOX, AS PER PLAN |  |  |  |  | 0 |  |  | 0 |  | Traffic
CA-Q-625-000.0 | CA-Q-625 | 625E29930 | MEDIAN JUNCTION BOX |  |  |  |  | 0 |  |  | 0 |  | Traffic
CA-Q-625-000.0 | CA-Q-625 | 625E29930 | MEDIAN JUNCTION BOX |  |  |  |  | 0 |  |  | 0 |  | Traffic
CA-Q-625-000.0 | CA-Q-625 | 625E29930 | MEDIAN JUNCTION BOX |  |  |  |  | 0 |  |  | 0 |  | Traffic
CA-Q-625-000.0 | CA-Q-625 | 625E29930 | MEDIAN JUNCTION BOX |  |  |  |  | 0 |  |  | 0 |  | Traffic
CA-Q-625-000.0 | CA-Q-625 | 625E29930 | MEDIAN JUNCTION BOX |  |  |  |  | 0 |  |  | 0 |  | Traffic
CA-Q-625-000.0 | CA-Q-625 | 625E29930 | MEDIAN JUNCTION BOX |  |  |  |  | 0 |  |  | 0 |  | Traffic
CA-Q-625-000.0 | CA-Q-625 | 625E29930 | MEDIAN JUNCTION BOX |  |  |  |  | 0 |  |  | 0 |  | Traffic
CA-Q-625-000.0 | CA-Q-625 | 625E29930 | MEDIAN JUNCTION BOX |  |  |  |  | 0 |  |  | 0 |  | Traffic
CA-Q-625-000.0 | CA-Q-625 | 625E29930 | MEDIAN JUNCTION BOX |  |  |  |  | 0 |  |  | 0 |  | Traffic
CA-Q-625-000.0 | CA-Q-625 | 625E29930 | MEDIAN JUNCTION BOX |  |  |  |  | 0 |  |  | 0 |  | Traffic
CA-Q-625-000.0 | CA-Q-625 | 625E29930 | MEDIAN JUNCTION BOX |  |  |  |  | 0 |  |  | 0 |  | Traffic
CA-Q-625-000.0 | CA-Q-625 | 625E29931 | MEDIAN JUNCTION BOX, AS PER PLAN |  |  |  |  | 0 |  |  | 0 |  | Traffic
CA-Q-625-000.0 | CA-Q-625 | 625E29931 | MEDIAN JUNCTION BOX, AS PER PLAN |  |  |  |  | 0 |  |  | 0 |  | Traffic
CA-Q-625-000.0 | CA-Q-625 | 625E29931 | MEDIAN JUNCTION BOX, AS PER PLAN |  |  |  |  | 0 |  |  | 0 |  | Traffic
CA-Q-625-000.0 | CA-Q-625 | 625E29931 | MEDIAN JUNCTION BOX, AS PER PLAN |  |  |  |  | 0 |  |  | 0 |  | Traffic
CA-Q-625-000.0 | CA-Q-625 | 625E29931 | MEDIAN JUNCTION BOX, AS PER PLAN |  |  |  |  | 0 |  |  | 0 |  | Traffic
CA-Q-625-000.0 | CA-Q-625 | 625E29931 | MEDIAN JUNCTION BOX, AS PER PLAN |  |  |  |  | 0 |  |  | 0 |  | Traffic
CA-Q-625-000.0 | CA-Q-625 | 625E29931 | MEDIAN JUNCTION BOX, AS PER PLAN |  |  |  |  | 0 |  |  | 0 |  | Traffic
CA-Q-625-000.0 | CA-Q-625 | 625E29931 | MEDIAN JUNCTION BOX, AS PER PLAN |  |  |  |  | 0 |  |  | 0 |  | Traffic
CA-Q-625-000.0 | CA-Q-625 | 625E29931 | MEDIAN JUNCTION BOX, AS PER PLAN |  |  |  |  | 0 |  |  | 0 |  | Traffic
CA-Q-625-000.0 | CA-Q-625 | 625E29931 | MEDIAN JUNCTION BOX, AS PER PLAN |  |  |  |  | 0 |  |  | 0 |  | Traffic
CA-Q-625-000.0 | CA-Q-625 | 625E29931 | MEDIAN JUNCTION BOX, AS PER PLAN |  |  |  |  | 0 |  |  | 0 |  | Traffic
CA-Q-625-000.0 | CA-Q-625 | 625E29940 | BARRIER JUNCTION BOX |  |  |  |  | 0 |  |  | 0 |  | Traffic
CA-Q-625-000.0 | CA-Q-625 | 625E29940 | BARRIER JUNCTION BOX |  |  |  |  | 0 |  |  | 0 |  | Traffic
CA-Q-625-000.0 | CA-Q-625 | 625E29940 | BARRIER JUNCTION BOX |  |  |  |  | 0 |  |  | 0 |  | Traffic
CA-Q-625-000.0 | CA-Q-625 | 625E29940 | BARRIER JUNCTION BOX |  |  |  |  | 0 |  |  | 0 |  | Traffic
CA-Q-625-000.0 | CA-Q-625 | 625E29940 | BARRIER JUNCTION BOX |  |  |  |  | 0 |  |  | 0 |  | Traffic
CA-Q-625-000.0 | CA-Q-625 | 625E29940 | BARRIER JUNCTION BOX |  |  |  |  | 0 |  |  | 0 |  | Traffic
CA-Q-625-000.0 | CA-Q-625 | 625E29940 | BARRIER JUNCTION BOX |  |  |  |  | 0 |  |  | 0 |  | Traffic
CA-Q-625-000.0 | CA-Q-625 | 625E29940 | BARRIER JUNCTION BOX |  |  |  |  | 0 |  |  | 0 |  | Traffic
CA-Q-625-000.0 | CA-Q-625 | 625E29940 | BARRIER JUNCTION BOX |  |  |  |  | 0 |  |  | 0 |  | Traffic
CA-Q-625-000.0 | CA-Q-625 | 625E29940 | BARRIER JUNCTION BOX |  |  |  |  | 0 |  |  | 0 |  | Traffic
CA-Q-625-000.0 | CA-Q-625 | 625E29940 | BARRIER JUNCTION BOX |  |  |  |  | 0 |  |  | 0 |  | Traffic
CA-Q-625-000.0 | CA-Q-625 | 625E29941 | BARRIER JUNCTION BOX, AS PER PLAN |  |  |  |  | 0 |  |  | 0 |  | Traffic
CA-Q-625-000.0 | CA-Q-625 | 625E29941 | BARRIER JUNCTION BOX, AS PER PLAN |  |  |  |  | 0 |  |  | 0 |  | Traffic
CA-Q-625-000.0 | CA-Q-625 | 625E29941 | BARRIER JUNCTION BOX, AS PER PLAN |  |  |  |  | 0 |  |  | 0 |  | Traffic
CA-Q-625-000.0 | CA-Q-625 | 625E29941 | BARRIER JUNCTION BOX, AS PER PLAN |  |  |  |  | 0 |  |  | 0 |  | Traffic
CA-Q-625-000.0 | CA-Q-625 | 625E29941 | BARRIER JUNCTION BOX, AS PER PLAN |  |  |  |  | 0 |  |  | 0 |  | Traffic
CA-Q-625-000.0 | CA-Q-625 | 625E29941 | BARRIER JUNCTION BOX, AS PER PLAN |  |  |  |  | 0 |  |  | 0 |  | Traffic
CA-Q-625-000.0 | CA-Q-625 | 625E29941 | BARRIER JUNCTION BOX, AS PER PLAN |  |  |  |  | 0 |  |  | 0 |  | Traffic
CA-Q-625-000.0 | CA-Q-625 | 625E29941 | BARRIER JUNCTION BOX, AS PER PLAN |  |  |  |  | 0 |  |  | 0 |  | Traffic
CA-Q-625-000.0 | CA-Q-625 | 625E29941 | BARRIER JUNCTION BOX, AS PER PLAN |  |  |  |  | 0 |  |  | 0 |  | Traffic
CA-Q-625-000.0 | CA-Q-625 | 625E29941 | BARRIER JUNCTION BOX, AS PER PLAN |  |  |  |  | 0 |  |  | 0 |  | Traffic
CA-Q-625-000.0 | CA-Q-625 | 625E29941 | BARRIER JUNCTION BOX, AS PER PLAN |  |  |  |  | 0 |  |  | 0 |  | Traffic
CA-Q-625-000.0 | CA-Q-625 | 625E30500 | PULL BOX, 725.06, SIZE 1.5 |  |  |  |  | 0 |  |  | 0 |  | Traffic
CA-Q-625-000.0 | CA-Q-625 | 625E30500 | PULL BOX, 725.06, SIZE 1.5 |  |  |  |  | 0 |  |  | 0 |  | Traffic
CA-Q-625-000.0 | CA-Q-625 | 625E30500 | PULL BOX, 725.06, SIZE 1.5 |  |  |  |  | 0 |  |  | 0 |  | Traffic
CA-Q-625-000.0 | CA-Q-625 | 625E30500 | PULL BOX, 725.06, SIZE 1.5 |  |  |  |  | 0 |  |  | 0 |  | Traffic
CA-Q-625-000.0 | CA-Q-625 | 625E30500 | PULL BOX, 725.06, SIZE 1.5 |  |  |  |  | 0 |  |  | 0 |  | Traffic
CA-Q-625-000.0 | CA-Q-625 | 625E30500 | PULL BOX, 725.06, SIZE 1.5 |  |  |  |  | 0 |  |  | 0 |  | Traffic
CA-Q-625-000.0 | CA-Q-625 | 625E30500 | PULL BOX, 725.06, SIZE 1.5 |  |  |  |  | 0 |  |  | 0 |  | Traffic
CA-Q-625-000.0 | CA-Q-625 | 625E30500 | PULL BOX, 725.06, SIZE 1.5 |  |  |  |  | 0 |  |  | 0 |  | Traffic
CA-Q-625-000.0 | CA-Q-625 | 625E30500 | PULL BOX, 725.06, SIZE 1.5 |  |  |  |  | 0 |  |  | 0 |  | Traffic
CA-Q-625-000.0 | CA-Q-625 | 625E30500 | PULL BOX, 725.06, SIZE 1.5 |  |  |  |  | 0 |  |  | 0 |  | Traffic
CA-Q-625-000.0 | CA-Q-625 | 625E30500 | PULL BOX, 725.06, SIZE 1.5 |  |  |  |  | 0 |  |  | 0 |  | Traffic
CA-Q-625-000.0 | CA-Q-625 | 625E30510 | PULL BOX, 725.06, SIZE 4 |  |  |  |  | 0 |  |  | 0 |  | Traffic
CA-Q-625-000.0 | CA-Q-625 | 625E30510 | PULL BOX, 725.06, SIZE 4 |  |  |  |  | 0 |  |  | 0 |  | Traffic
CA-Q-625-000.0 | CA-Q-625 | 625E30510 | PULL BOX, 725.06, SIZE 4 |  |  |  |  | 0 |  |  | 0 |  | Traffic
CA-Q-625-000.0 | CA-Q-625 | 625E30510 | PULL BOX, 725.06, SIZE 4 |  |  |  |  | 0 |  |  | 0 |  | Traffic
CA-Q-625-000.0 | CA-Q-625 | 625E30510 | PULL BOX, 725.06, SIZE 4 |  |  |  |  | 0 |  |  | 0 |  | Traffic
CA-Q-625-000.0 | CA-Q-625 | 625E30510 | PULL BOX, 725.06, SIZE 4 |  |  |  |  | 0 |  |  | 0 |  | Traffic
CA-Q-625-000.0 | CA-Q-625 | 625E30510 | PULL BOX, 725.06, SIZE 4 |  |  |  |  | 0 |  |  | 0 |  | Traffic
CA-Q-625-000.0 | CA-Q-625 | 625E30510 | PULL BOX, 725.06, SIZE 4 |  |  |  |  | 0 |  |  | 0 |  | Traffic
CA-Q-625-000.0 | CA-Q-625 | 625E30510 | PULL BOX, 725.06, SIZE 4 |  |  |  |  | 0 |  |  | 0 |  | Traffic
CA-Q-625-000.0 | CA-Q-625 | 625E30510 | PULL BOX, 725.06, SIZE 4 |  |  |  |  | 0 |  |  | 0 |  | Traffic
CA-Q-625-000.0 | CA-Q-625 | 625E30510 | PULL BOX, 725.06, SIZE 4 |  |  |  |  | 0 |  |  | 0 |  | Traffic
CA-Q-625-000.0 | CA-Q-625 | 625E30520 | PULL BOX, 725.06, SIZE 7 |  |  |  |  | 0 |  |  | 0 |  | Traffic
CA-Q-625-000.0 | CA-Q-625 | 625E30520 | PULL BOX, 725.06, SIZE 7 |  |  |  |  | 0 |  |  | 0 |  | Traffic
CA-Q-625-000.0 | CA-Q-625 | 625E30520 | PULL BOX, 725.06, SIZE 7 |  |  |  |  | 0 |  |  | 0 |  | Traffic
CA-Q-625-000.0 | CA-Q-625 | 625E30520 | PULL BOX, 725.06, SIZE 7 |  |  |  |  | 0 |  |  | 0 |  | Traffic
CA-Q-625-000.0 | CA-Q-625 | 625E30520 | PULL BOX, 725.06, SIZE 7 |  |  |  |  | 0 |  |  | 0 |  | Traffic
CA-Q-625-000.0 | CA-Q-625 | 625E30520 | PULL BOX, 725.06, SIZE 7 |  |  |  |  | 0 |  |  | 0 |  | Traffic
CA-Q-625-000.0 | CA-Q-625 | 625E30520 | PULL BOX, 725.06, SIZE 7 |  |  |  |  | 0 |  |  | 0 |  | Traffic
CA-Q-625-000.0 | CA-Q-625 | 625E30520 | PULL BOX, 725.06, SIZE 7 |  |  |  |  | 0 |  |  | 0 |  | Traffic
CA-Q-625-000.0 | CA-Q-625 | 625E30520 | PULL BOX, 725.06, SIZE 7 |  |  |  |  | 0 |  |  | 0 |  | Traffic
CA-Q-625-000.0 | CA-Q-625 | 625E30520 | PULL BOX, 725.06, SIZE 7 |  |  |  |  | 0 |  |  | 0 |  | Traffic
CA-Q-625-000.0 | CA-Q-625 | 625E30520 | PULL BOX, 725.06, SIZE 7 |  |  |  |  | 0 |  |  | 0 |  | Traffic
CA-Q-625-000.0 | CA-Q-625 | 625E30530 | PULL BOX, 725.06, SIZE 18 |  |  |  |  | 0 |  |  | 0 |  | Traffic
CA-Q-625-000.0 | CA-Q-625 | 625E30530 | PULL BOX, 725.06, SIZE 18 |  |  |  |  | 0 |  |  | 0 |  | Traffic
CA-Q-625-000.0 | CA-Q-625 | 625E30530 | PULL BOX, 725.06, SIZE 18 |  |  |  |  | 0 |  |  | 0 |  | Traffic
CA-Q-625-000.0 | CA-Q-625 | 625E30530 | PULL BOX, 725.06, SIZE 18 |  |  |  |  | 0 |  |  | 0 |  | Traffic
CA-Q-625-000.0 | CA-Q-625 | 625E30530 | PULL BOX, 725.06, SIZE 18 |  |  |  |  | 0 |  |  | 0 |  | Traffic
CA-Q-625-000.0 | CA-Q-625 | 625E30530 | PULL BOX, 725.06, SIZE 18 |  |  |  |  | 0 |  |  | 0 |  | Traffic
CA-Q-625-000.0 | CA-Q-625 | 625E30530 | PULL BOX, 725.06, SIZE 18 |  |  |  |  | 0 |  |  | 0 |  | Traffic
CA-Q-625-000.0 | CA-Q-625 | 625E30530 | PULL BOX, 725.06, SIZE 18 |  |  |  |  | 0 |  |  | 0 |  | Traffic
CA-Q-625-000.0 | CA-Q-625 | 625E30530 | PULL BOX, 725.06, SIZE 18 |  |  |  |  | 0 |  |  | 0 |  | Traffic
CA-Q-625-000.0 | CA-Q-625 | 625E30530 | PULL BOX, 725.06, SIZE 18 |  |  |  |  | 0 |  |  | 0 |  | Traffic
CA-Q-625-000.0 | CA-Q-625 | 625E30530 | PULL BOX, 725.06, SIZE 18 |  |  |  |  | 0 |  |  | 0 |  | Traffic
CA-Q-625-000.0 | CA-Q-625 | 625E30540 | PULL BOX, 725.06, SIZE 30 |  |  |  |  | 0 |  |  | 0 |  | Traffic
CA-Q-625-000.0 | CA-Q-625 | 625E30540 | PULL BOX, 725.06, SIZE 30 |  |  |  |  | 0 |  |  | 0 |  | Traffic
CA-Q-625-000.0 | CA-Q-625 | 625E30540 | PULL BOX, 725.06, SIZE 30 |  |  |  |  | 0 |  |  | 0 |  | Traffic
CA-Q-625-000.0 | CA-Q-625 | 625E30540 | PULL BOX, 725.06, SIZE 30 |  |  |  |  | 0 |  |  | 0 |  | Traffic
CA-Q-625-000.0 | CA-Q-625 | 625E30540 | PULL BOX, 725.06, SIZE 30 |  |  |  |  | 0 |  |  | 0 |  | Traffic
CA-Q-625-000.0 | CA-Q-625 | 625E30540 | PULL BOX, 725.06, SIZE 30 |  |  |  |  | 0 |  |  | 0 |  | Traffic
CA-Q-625-000.0 | CA-Q-625 | 625E30540 | PULL BOX, 725.06, SIZE 30 |  |  |  |  | 0 |  |  | 0 |  | Traffic
CA-Q-625-000.0 | CA-Q-625 | 625E30540 | PULL BOX, 725.06, SIZE 30 |  |  |  |  | 0 |  |  | 0 |  | Traffic
CA-Q-625-000.0 | CA-Q-625 | 625E30540 | PULL BOX, 725.06, SIZE 30 |  |  |  |  | 0 |  |  | 0 |  | Traffic
CA-Q-625-000.0 | CA-Q-625 | 625E30540 | PULL BOX, 725.06, SIZE 30 |  |  |  |  | 0 |  |  | 0 |  | Traffic
CA-Q-625-000.0 | CA-Q-625 | 625E30540 | PULL BOX, 725.06, SIZE 30 |  |  |  |  | 0 |  |  | 0 |  | Traffic
CA-Q-625-000.0 | CA-Q-625 | 625E30600 | PULL BOX, 725.07, SIZE 1.5 |  |  |  |  | 0 |  |  | 0 |  | Traffic
CA-Q-625-000.0 | CA-Q-625 | 625E30600 | PULL BOX, 725.07, SIZE 1.5 |  |  |  |  | 0 |  |  | 0 |  | Traffic
CA-Q-625-000.0 | CA-Q-625 | 625E30600 | PULL BOX, 725.07, SIZE 1.5 |  |  |  |  | 0 |  |  | 0 |  | Traffic
CA-Q-625-000.0 | CA-Q-625 | 625E30600 | PULL BOX, 725.07, SIZE 1.5 |  |  |  |  | 0 |  |  | 0 |  | Traffic
CA-Q-625-000.0 | CA-Q-625 | 625E30600 | PULL BOX, 725.07, SIZE 1.5 |  |  |  |  | 0 |  |  | 0 |  | Traffic
CA-Q-625-000.0 | CA-Q-625 | 625E30600 | PULL BOX, 725.07, SIZE 1.5 |  |  |  |  | 0 |  |  | 0 |  | Traffic
CA-Q-625-000.0 | CA-Q-625 | 625E30600 | PULL BOX, 725.07, SIZE 1.5 |  |  |  |  | 0 |  |  | 0 |  | Traffic
CA-Q-625-000.0 | CA-Q-625 | 625E30600 | PULL BOX, 725.07, SIZE 1.5 |  |  |  |  | 0 |  |  | 0 |  | Traffic
CA-Q-625-000.0 | CA-Q-625 | 625E30600 | PULL BOX, 725.07, SIZE 1.5 |  |  |  |  | 0 |  |  | 0 |  | Traffic
CA-Q-625-000.0 | CA-Q-625 | 625E30600 | PULL BOX, 725.07, SIZE 1.5 |  |  |  |  | 0 |  |  | 0 |  | Traffic
CA-Q-625-000.0 | CA-Q-625 | 625E30600 | PULL BOX, 725.07, SIZE 1.5 |  |  |  |  | 0 |  |  | 0 |  | Traffic
CA-Q-625-000.0 | CA-Q-625 | 625E30610 | PULL BOX, 725.07, SIZE 4 |  |  |  |  | 0 |  |  | 0 |  | Traffic
CA-Q-625-000.0 | CA-Q-625 | 625E30610 | PULL BOX, 725.07, SIZE 4 |  |  |  |  | 0 |  |  | 0 |  | Traffic
CA-Q-625-000.0 | CA-Q-625 | 625E30610 | PULL BOX, 725.07, SIZE 4 |  |  |  |  | 0 |  |  | 0 |  | Traffic
CA-Q-625-000.0 | CA-Q-625 | 625E30610 | PULL BOX, 725.07, SIZE 4 |  |  |  |  | 0 |  |  | 0 |  | Traffic
CA-Q-625-000.0 | CA-Q-625 | 625E30610 | PULL BOX, 725.07, SIZE 4 |  |  |  |  | 0 |  |  | 0 |  | Traffic
CA-Q-625-000.0 | CA-Q-625 | 625E30610 | PULL BOX, 725.07, SIZE 4 |  |  |  |  | 0 |  |  | 0 |  | Traffic
CA-Q-625-000.0 | CA-Q-625 | 625E30610 | PULL BOX, 725.07, SIZE 4 |  |  |  |  | 0 |  |  | 0 |  | Traffic
CA-Q-625-000.0 | CA-Q-625 | 625E30610 | PULL BOX, 725.07, SIZE 4 |  |  |  |  | 0 |  |  | 0 |  | Traffic
CA-Q-625-000.0 | CA-Q-625 | 625E30610 | PULL BOX, 725.07, SIZE 4 |  |  |  |  | 0 |  |  | 0 |  | Traffic
CA-Q-625-000.0 | CA-Q-625 | 625E30610 | PULL BOX, 725.07, SIZE 4 |  |  |  |  | 0 |  |  | 0 |  | Traffic
CA-Q-625-000.0 | CA-Q-625 | 625E30610 | PULL BOX, 725.07, SIZE 4 |  |  |  |  | 0 |  |  | 0 |  | Traffic
CA-Q-625-000.0 | CA-Q-625 | 625E30620 | PULL BOX, 725.07, SIZE 7 |  |  |  |  | 0 |  |  | 0 |  | Traffic
CA-Q-625-000.0 | CA-Q-625 | 625E30620 | PULL BOX, 725.07, SIZE 7 |  |  |  |  | 0 |  |  | 0 |  | Traffic
CA-Q-625-000.0 | CA-Q-625 | 625E30620 | PULL BOX, 725.07, SIZE 7 |  |  |  |  | 0 |  |  | 0 |  | Traffic
CA-Q-625-000.0 | CA-Q-625 | 625E30620 | PULL BOX, 725.07, SIZE 7 |  |  |  |  | 0 |  |  | 0 |  | Traffic
CA-Q-625-000.0 | CA-Q-625 | 625E30620 | PULL BOX, 725.07, SIZE 7 |  |  |  |  | 0 |  |  | 0 |  | Traffic
CA-Q-625-000.0 | CA-Q-625 | 625E30620 | PULL BOX, 725.07, SIZE 7 |  |  |  |  | 0 |  |  | 0 |  | Traffic
CA-Q-625-000.0 | CA-Q-625 | 625E30620 | PULL BOX, 725.07, SIZE 7 |  |  |  |  | 0 |  |  | 0 |  | Traffic
CA-Q-625-000.0 | CA-Q-625 | 625E30620 | PULL BOX, 725.07, SIZE 7 |  |  |  |  | 0 |  |  | 0 |  | Traffic
CA-Q-625-000.0 | CA-Q-625 | 625E30620 | PULL BOX, 725.07, SIZE 7 |  |  |  |  | 0 |  |  | 0 |  | Traffic
CA-Q-625-000.0 | CA-Q-625 | 625E30620 | PULL BOX, 725.07, SIZE 7 |  |  |  |  | 0 |  |  | 0 |  | Traffic
CA-Q-625-000.0 | CA-Q-625 | 625E30620 | PULL BOX, 725.07, SIZE 7 |  |  |  |  | 0 |  |  | 0 |  | Traffic
CA-Q-625-000.0 | CA-Q-625 | 625E30630 | PULL BOX, 725.07, SIZE 18 |  |  |  |  | 0 |  |  | 0 |  | Traffic
CA-Q-625-000.0 | CA-Q-625 | 625E30630 | PULL BOX, 725.07, SIZE 18 |  |  |  |  | 0 |  |  | 0 |  | Traffic
CA-Q-625-000.0 | CA-Q-625 | 625E30630 | PULL BOX, 725.07, SIZE 18 |  |  |  |  | 0 |  |  | 0 |  | Traffic
CA-Q-625-000.0 | CA-Q-625 | 625E30630 | PULL BOX, 725.07, SIZE 18 |  |  |  |  | 0 |  |  | 0 |  | Traffic
CA-Q-625-000.0 | CA-Q-625 | 625E30630 | PULL BOX, 725.07, SIZE 18 |  |  |  |  | 0 |  |  | 0 |  | Traffic
CA-Q-625-000.0 | CA-Q-625 | 625E30630 | PULL BOX, 725.07, SIZE 18 |  |  |  |  | 0 |  |  | 0 |  | Traffic
CA-Q-625-000.0 | CA-Q-625 | 625E30630 | PULL BOX, 725.07, SIZE 18 |  |  |  |  | 0 |  |  | 0 |  | Traffic
CA-Q-625-000.0 | CA-Q-625 | 625E30630 | PULL BOX, 725.07, SIZE 18 |  |  |  |  | 0 |  |  | 0 |  | Traffic
CA-Q-625-000.0 | CA-Q-625 | 625E30630 | PULL BOX, 725.07, SIZE 18 |  |  |  |  | 0 |  |  | 0 |  | Traffic
CA-Q-625-000.0 | CA-Q-625 | 625E30630 | PULL BOX, 725.07, SIZE 18 |  |  |  |  | 0 |  |  | 0 |  | Traffic
CA-Q-625-000.0 | CA-Q-625 | 625E30630 | PULL BOX, 725.07, SIZE 18 |  |  |  |  | 0 |  |  | 0 |  | Traffic
CA-Q-625-000.0 | CA-Q-625 | 625E30640 | PULL BOX, 725.07, SIZE 30 |  |  |  |  | 0 |  |  | 0 |  | Traffic
CA-Q-625-000.0 | CA-Q-625 | 625E30640 | PULL BOX, 725.07, SIZE 30 |  |  |  |  | 0 |  |  | 0 |  | Traffic
CA-Q-625-000.0 | CA-Q-625 | 625E30640 | PULL BOX, 725.07, SIZE 30 |  |  |  |  | 0 |  |  | 0 |  | Traffic
CA-Q-625-000.0 | CA-Q-625 | 625E30640 | PULL BOX, 725.07, SIZE 30 |  |  |  |  | 0 |  |  | 0 |  | Traffic
CA-Q-625-000.0 | CA-Q-625 | 625E30640 | PULL BOX, 725.07, SIZE 30 |  |  |  |  | 0 |  |  | 0 |  | Traffic
CA-Q-625-000.0 | CA-Q-625 | 625E30640 | PULL BOX, 725.07, SIZE 30 |  |  |  |  | 0 |  |  | 0 |  | Traffic
CA-Q-625-000.0 | CA-Q-625 | 625E30640 | PULL BOX, 725.07, SIZE 30 |  |  |  |  | 0 |  |  | 0 |  | Traffic
CA-Q-625-000.0 | CA-Q-625 | 625E30640 | PULL BOX, 725.07, SIZE 30 |  |  |  |  | 0 |  |  | 0 |  | Traffic
CA-Q-625-000.0 | CA-Q-625 | 625E30640 | PULL BOX, 725.07, SIZE 30 |  |  |  |  | 0 |  |  | 0 |  | Traffic
CA-Q-625-000.0 | CA-Q-625 | 625E30640 | PULL BOX, 725.07, SIZE 30 |  |  |  |  | 0 |  |  | 0 |  | Traffic
CA-Q-625-000.0 | CA-Q-625 | 625E30640 | PULL BOX, 725.07, SIZE 30 |  |  |  |  | 0 |  |  | 0 |  | Traffic
CA-Q-625-000.0 | CA-Q-625 | 625E30700 | PULL BOX, 725.08, 18" |  |  |  |  | 0 |  |  | 0 |  | Traffic
CA-Q-625-000.0 | CA-Q-625 | 625E30700 | PULL BOX, 725.08, 18" |  |  |  |  | 0 |  |  | 0 |  | Traffic
CA-Q-625-000.0 | CA-Q-625 | 625E30700 | PULL BOX, 725.08, 18" |  |  |  |  | 0 |  |  | 0 |  | Traffic
CA-Q-625-000.0 | CA-Q-625 | 625E30700 | PULL BOX, 725.08, 18" |  |  |  |  | 0 |  |  | 0 |  | Traffic
CA-Q-625-000.0 | CA-Q-625 | 625E30700 | PULL BOX, 725.08, 18" |  |  |  |  | 0 |  |  | 0 |  | Traffic
CA-Q-625-000.0 | CA-Q-625 | 625E30700 | PULL BOX, 725.08, 18" |  |  |  |  | 0 |  |  | 0 |  | Traffic
CA-Q-625-000.0 | CA-Q-625 | 625E30700 | PULL BOX, 725.08, 18" |  |  |  |  | 0 |  |  | 0 |  | Traffic
CA-Q-625-000.0 | CA-Q-625 | 625E30700 | PULL BOX, 725.08, 18" |  |  |  |  | 0 |  |  | 0 |  | Traffic
CA-Q-625-000.0 | CA-Q-625 | 625E30700 | PULL BOX, 725.08, 18" |  |  |  |  | 0 |  |  | 0 |  | Traffic
CA-Q-625-000.0 | CA-Q-625 | 625E30700 | PULL BOX, 725.08, 18" |  |  |  |  | 0 |  |  | 0 |  | Traffic
CA-Q-625-000.0 | CA-Q-625 | 625E30700 | PULL BOX, 725.08, 18" |  |  |  |  | 0 |  |  | 0 |  | Traffic
CA-Q-625-000.0 | CA-Q-625 | 625E30701 | PULL BOX, 725.08, 18", AS PER PLAN |  |  |  |  | 0 |  |  | 0 |  | Traffic
CA-Q-625-000.0 | CA-Q-625 | 625E30701 | PULL BOX, 725.08, 18", AS PER PLAN |  |  |  |  | 0 |  |  | 0 |  | Traffic
CA-Q-625-000.0 | CA-Q-625 | 625E30701 | PULL BOX, 725.08, 18", AS PER PLAN |  |  |  |  | 0 |  |  | 0 |  | Traffic
CA-Q-625-000.0 | CA-Q-625 | 625E30701 | PULL BOX, 725.08, 18", AS PER PLAN |  |  |  |  | 0 |  |  | 0 |  | Traffic
CA-Q-625-000.0 | CA-Q-625 | 625E30701 | PULL BOX, 725.08, 18", AS PER PLAN |  |  |  |  | 0 |  |  | 0 |  | Traffic
CA-Q-625-000.0 | CA-Q-625 | 625E30701 | PULL BOX, 725.08, 18", AS PER PLAN |  |  |  |  | 0 |  |  | 0 |  | Traffic
CA-Q-625-000.0 | CA-Q-625 | 625E30701 | PULL BOX, 725.08, 18", AS PER PLAN |  |  |  |  | 0 |  |  | 0 |  | Traffic
CA-Q-625-000.0 | CA-Q-625 | 625E30701 | PULL BOX, 725.08, 18", AS PER PLAN |  |  |  |  | 0 |  |  | 0 |  | Traffic
CA-Q-625-000.0 | CA-Q-625 | 625E30701 | PULL BOX, 725.08, 18", AS PER PLAN |  |  |  |  | 0 |  |  | 0 |  | Traffic
CA-Q-625-000.0 | CA-Q-625 | 625E30701 | PULL BOX, 725.08, 18", AS PER PLAN |  |  |  |  | 0 |  |  | 0 |  | Traffic
CA-Q-625-000.0 | CA-Q-625 | 625E30701 | PULL BOX, 725.08, 18", AS PER PLAN |  |  |  |  | 0 |  |  | 0 |  | Traffic
|  | 625E30702 | PULL BOX, 725.06, 18" |  |  |  |  | 0 |  |  | 0 |  | Traffic
CA-Q-625-000.0 | CA-Q-625 | 625E30706 | PULL BOX, 725.08, 24" |  |  |  |  | 0 |  |  | 0 |  | Traffic
CA-Q-625-000.0 | CA-Q-625 | 625E30706 | PULL BOX, 725.08, 24" |  |  |  |  | 0 |  |  | 0 |  | Traffic
CA-Q-625-000.0 | CA-Q-625 | 625E30706 | PULL BOX, 725.08, 24" |  |  |  |  | 0 |  |  | 0 |  | Traffic
CA-Q-625-000.0 | CA-Q-625 | 625E30706 | PULL BOX, 725.08, 24" |  |  |  |  | 0 |  |  | 0 |  | Traffic
CA-Q-625-000.0 | CA-Q-625 | 625E30706 | PULL BOX, 725.08, 24" |  |  |  |  | 0 |  |  | 0 |  | Traffic
CA-Q-625-000.0 | CA-Q-625 | 625E30706 | PULL BOX, 725.08, 24" |  |  |  |  | 0 |  |  | 0 |  | Traffic
CA-Q-625-000.0 | CA-Q-625 | 625E30706 | PULL BOX, 725.08, 24" |  |  |  |  | 0 |  |  | 0 |  | Traffic
CA-Q-625-000.0 | CA-Q-625 | 625E30706 | PULL BOX, 725.08, 24" |  |  |  |  | 0 |  |  | 0 |  | Traffic
CA-Q-625-000.0 | CA-Q-625 | 625E30706 | PULL BOX, 725.08, 24" |  |  |  |  | 0 |  |  | 0 |  | Traffic
CA-Q-625-000.0 | CA-Q-625 | 625E30706 | PULL BOX, 725.08, 24" |  |  |  |  | 0 |  |  | 0 |  | Traffic
CA-Q-625-000.0 | CA-Q-625 | 625E30706 | PULL BOX, 725.08, 24" |  |  |  |  | 0 |  |  | 0 |  | Traffic
CA-Q-625-000.0 | CA-Q-625 | 625E30707 | PULL BOX, 725.08, 24", AS PER PLAN |  |  |  |  | 0 |  |  | 0 |  | Traffic
CA-Q-625-000.0 | CA-Q-625 | 625E30707 | PULL BOX, 725.08, 24", AS PER PLAN |  |  |  |  | 0 |  |  | 0 |  | Traffic
CA-Q-625-000.0 | CA-Q-625 | 625E30707 | PULL BOX, 725.08, 24", AS PER PLAN |  |  |  |  | 0 |  |  | 0 |  | Traffic
CA-Q-625-000.0 | CA-Q-625 | 625E30707 | PULL BOX, 725.08, 24", AS PER PLAN |  |  |  |  | 0 |  |  | 0 |  | Traffic
CA-Q-625-000.0 | CA-Q-625 | 625E30707 | PULL BOX, 725.08, 24", AS PER PLAN |  |  |  |  | 0 |  |  | 0 |  | Traffic
CA-Q-625-000.0 | CA-Q-625 | 625E30707 | PULL BOX, 725.08, 24", AS PER PLAN |  |  |  |  | 0 |  |  | 0 |  | Traffic
CA-Q-625-000.0 | CA-Q-625 | 625E30707 | PULL BOX, 725.08, 24", AS PER PLAN |  |  |  |  | 0 |  |  | 0 |  | Traffic
CA-Q-625-000.0 | CA-Q-625 | 625E30707 | PULL BOX, 725.08, 24", AS PER PLAN |  |  |  |  | 0 |  |  | 0 |  | Traffic
CA-Q-625-000.0 | CA-Q-625 | 625E30707 | PULL BOX, 725.08, 24", AS PER PLAN |  |  |  |  | 0 |  |  | 0 |  | Traffic
CA-Q-625-000.0 | CA-Q-625 | 625E30707 | PULL BOX, 725.08, 24", AS PER PLAN |  |  |  |  | 0 |  |  | 0 |  | Traffic
CA-Q-625-000.0 | CA-Q-625 | 625E30707 | PULL BOX, 725.08, 24", AS PER PLAN |  |  |  |  | 0 |  |  | 0 |  | Traffic
|  | 625E30708 | PULL BOX, 725.06, 24" |  |  |  |  | 0 |  |  | 0 |  | Traffic
CA-Q-625-000.0 | CA-Q-625 | 625E30710 | PULL BOX, 725.08, 32" |  |  |  |  | 0 |  |  | 0 |  | Traffic
CA-Q-625-000.0 | CA-Q-625 | 625E30710 | PULL BOX, 725.08, 32" |  |  |  |  | 0 |  |  | 0 |  | Traffic
CA-Q-625-000.0 | CA-Q-625 | 625E30710 | PULL BOX, 725.08, 32" |  |  |  |  | 0 |  |  | 0 |  | Traffic
CA-Q-625-000.0 | CA-Q-625 | 625E30710 | PULL BOX, 725.08, 32" |  |  |  |  | 0 |  |  | 0 |  | Traffic
CA-Q-625-000.0 | CA-Q-625 | 625E30710 | PULL BOX, 725.08, 32" |  |  |  |  | 0 |  |  | 0 |  | Traffic
CA-Q-625-000.0 | CA-Q-625 | 625E30710 | PULL BOX, 725.08, 32" |  |  |  |  | 0 |  |  | 0 |  | Traffic
CA-Q-625-000.0 | CA-Q-625 | 625E30710 | PULL BOX, 725.08, 32" |  |  |  |  | 0 |  |  | 0 |  | Traffic
CA-Q-625-000.0 | CA-Q-625 | 625E30710 | PULL BOX, 725.08, 32" |  |  |  |  | 0 |  |  | 0 |  | Traffic
CA-Q-625-000.0 | CA-Q-625 | 625E30710 | PULL BOX, 725.08, 32" |  |  |  |  | 0 |  |  | 0 |  | Traffic
CA-Q-625-000.0 | CA-Q-625 | 625E30710 | PULL BOX, 725.08, 32" |  |  |  |  | 0 |  |  | 0 |  | Traffic
CA-Q-625-000.0 | CA-Q-625 | 625E30710 | PULL BOX, 725.08, 32" |  |  |  |  | 0 |  |  | 0 |  | Traffic
CA-Q-625-000.0 | CA-Q-625 | 625E30711 | PULL BOX, 725.08, 32", AS PER PLAN |  |  |  |  | 0 |  |  | 0 |  | Traffic
CA-Q-625-000.0 | CA-Q-625 | 625E30711 | PULL BOX, 725.08, 32", AS PER PLAN |  |  |  |  | 0 |  |  | 0 |  | Traffic
CA-Q-625-000.0 | CA-Q-625 | 625E30711 | PULL BOX, 725.08, 32", AS PER PLAN |  |  |  |  | 0 |  |  | 0 |  | Traffic
CA-Q-625-000.0 | CA-Q-625 | 625E30711 | PULL BOX, 725.08, 32", AS PER PLAN |  |  |  |  | 0 |  |  | 0 |  | Traffic
CA-Q-625-000.0 | CA-Q-625 | 625E30711 | PULL BOX, 725.08, 32", AS PER PLAN |  |  |  |  | 0 |  |  | 0 |  | Traffic
CA-Q-625-000.0 | CA-Q-625 | 625E30711 | PULL BOX, 725.08, 32", AS PER PLAN |  |  |  |  | 0 |  |  | 0 |  | Traffic
CA-Q-625-000.0 | CA-Q-625 | 625E30711 | PULL BOX, 725.08, 32", AS PER PLAN |  |  |  |  | 0 |  |  | 0 |  | Traffic
CA-Q-625-000.0 | CA-Q-625 | 625E30711 | PULL BOX, 725.08, 32", AS PER PLAN |  |  |  |  | 0 |  |  | 0 |  | Traffic
CA-Q-625-000.0 | CA-Q-625 | 625E30711 | PULL BOX, 725.08, 32", AS PER PLAN |  |  |  |  | 0 |  |  | 0 |  | Traffic
CA-Q-625-000.0 | CA-Q-625 | 625E30711 | PULL BOX, 725.08, 32", AS PER PLAN |  |  |  |  | 0 |  |  | 0 |  | Traffic
CA-Q-625-000.0 | CA-Q-625 | 625E30711 | PULL BOX, 725.08, 32", AS PER PLAN |  |  |  |  | 0 |  |  | 0 |  | Traffic
CA-Q-625-000.0 | CA-Q-625 | 625E30720 | PULL BOX, 725.08, 36" |  |  |  |  | 0 |  |  | 0 |  | Traffic
CA-Q-625-000.0 | CA-Q-625 | 625E30720 | PULL BOX, 725.08, 36" |  |  |  |  | 0 |  |  | 0 |  | Traffic
CA-Q-625-000.0 | CA-Q-625 | 625E30720 | PULL BOX, 725.08, 36" |  |  |  |  | 0 |  |  | 0 |  | Traffic
CA-Q-625-000.0 | CA-Q-625 | 625E30720 | PULL BOX, 725.08, 36" |  |  |  |  | 0 |  |  | 0 |  | Traffic
CA-Q-625-000.0 | CA-Q-625 | 625E30720 | PULL BOX, 725.08, 36" |  |  |  |  | 0 |  |  | 0 |  | Traffic
CA-Q-625-000.0 | CA-Q-625 | 625E30720 | PULL BOX, 725.08, 36" |  |  |  |  | 0 |  |  | 0 |  | Traffic
CA-Q-625-000.0 | CA-Q-625 | 625E30720 | PULL BOX, 725.08, 36" |  |  |  |  | 0 |  |  | 0 |  | Traffic
CA-Q-625-000.0 | CA-Q-625 | 625E30720 | PULL BOX, 725.08, 36" |  |  |  |  | 0 |  |  | 0 |  | Traffic
CA-Q-625-000.0 | CA-Q-625 | 625E30720 | PULL BOX, 725.08, 36" |  |  |  |  | 0 |  |  | 0 |  | Traffic
CA-Q-625-000.0 | CA-Q-625 | 625E30720 | PULL BOX, 725.08, 36" |  |  |  |  | 0 |  |  | 0 |  | Traffic
CA-Q-625-000.0 | CA-Q-625 | 625E30720 | PULL BOX, 725.08, 36" |  |  |  |  | 0 |  |  | 0 |  | Traffic
CA-Q-625-000.0 | CA-Q-625 | 625E30721 | PULL BOX, 725.08, 36", AS PER PLAN |  |  |  |  | 0 |  |  | 0 |  | Traffic
CA-Q-625-000.0 | CA-Q-625 | 625E30721 | PULL BOX, 725.08, 36", AS PER PLAN |  |  |  |  | 0 |  |  | 0 |  | Traffic
CA-Q-625-000.0 | CA-Q-625 | 625E30721 | PULL BOX, 725.08, 36", AS PER PLAN |  |  |  |  | 0 |  |  | 0 |  | Traffic
CA-Q-625-000.0 | CA-Q-625 | 625E30721 | PULL BOX, 725.08, 36", AS PER PLAN |  |  |  |  | 0 |  |  | 0 |  | Traffic
CA-Q-625-000.0 | CA-Q-625 | 625E30721 | PULL BOX, 725.08, 36", AS PER PLAN |  |  |  |  | 0 |  |  | 0 |  | Traffic
CA-Q-625-000.0 | CA-Q-625 | 625E30721 | PULL BOX, 725.08, 36", AS PER PLAN |  |  |  |  | 0 |  |  | 0 |  | Traffic
CA-Q-625-000.0 | CA-Q-625 | 625E30721 | PULL BOX, 725.08, 36", AS PER PLAN |  |  |  |  | 0 |  |  | 0 |  | Traffic
CA-Q-625-000.0 | CA-Q-625 | 625E30721 | PULL BOX, 725.08, 36", AS PER PLAN |  |  |  |  | 0 |  |  | 0 |  | Traffic
CA-Q-625-000.0 | CA-Q-625 | 625E30721 | PULL BOX, 725.08, 36", AS PER PLAN |  |  |  |  | 0 |  |  | 0 |  | Traffic
CA-Q-625-000.0 | CA-Q-625 | 625E30721 | PULL BOX, 725.08, 36", AS PER PLAN |  |  |  |  | 0 |  |  | 0 |  | Traffic
CA-Q-625-000.0 | CA-Q-625 | 625E30721 | PULL BOX, 725.08, 36", AS PER PLAN |  |  |  |  | 0 |  |  | 0 |  | Traffic
CA-Q-625-000.0 | CA-Q-625 | 625E30800 | PULL BOX, 725.12, SIZE 1.5 |  |  |  |  | 0 |  |  | 0 |  | Traffic
CA-Q-625-000.0 | CA-Q-625 | 625E30800 | PULL BOX, 725.12, SIZE 1.5 |  |  |  |  | 0 |  |  | 0 |  | Traffic
CA-Q-625-000.0 | CA-Q-625 | 625E30800 | PULL BOX, 725.12, SIZE 1.5 |  |  |  |  | 0 |  |  | 0 |  | Traffic
CA-Q-625-000.0 | CA-Q-625 | 625E30800 | PULL BOX, 725.12, SIZE 1.5 |  |  |  |  | 0 |  |  | 0 |  | Traffic
CA-Q-625-000.0 | CA-Q-625 | 625E30800 | PULL BOX, 725.12, SIZE 1.5 |  |  |  |  | 0 |  |  | 0 |  | Traffic
CA-Q-625-000.0 | CA-Q-625 | 625E30800 | PULL BOX, 725.12, SIZE 1.5 |  |  |  |  | 0 |  |  | 0 |  | Traffic
CA-Q-625-000.0 | CA-Q-625 | 625E30800 | PULL BOX, 725.12, SIZE 1.5 |  |  |  |  | 0 |  |  | 0 |  | Traffic
CA-Q-625-000.0 | CA-Q-625 | 625E30800 | PULL BOX, 725.12, SIZE 1.5 |  |  |  |  | 0 |  |  | 0 |  | Traffic
CA-Q-625-000.0 | CA-Q-625 | 625E30800 | PULL BOX, 725.12, SIZE 1.5 |  |  |  |  | 0 |  |  | 0 |  | Traffic
CA-Q-625-000.0 | CA-Q-625 | 625E30800 | PULL BOX, 725.12, SIZE 1.5 |  |  |  |  | 0 |  |  | 0 |  | Traffic
CA-Q-625-000.0 | CA-Q-625 | 625E30800 | PULL BOX, 725.12, SIZE 1.5 |  |  |  |  | 0 |  |  | 0 |  | Traffic
CA-Q-625-000.0 | CA-Q-625 | 625E30810 | PULL BOX, 725.12, SIZE 4 |  |  |  |  | 0 |  |  | 0 |  | Traffic
CA-Q-625-000.0 | CA-Q-625 | 625E30810 | PULL BOX, 725.12, SIZE 4 |  |  |  |  | 0 |  |  | 0 |  | Traffic
CA-Q-625-000.0 | CA-Q-625 | 625E30810 | PULL BOX, 725.12, SIZE 4 |  |  |  |  | 0 |  |  | 0 |  | Traffic
CA-Q-625-000.0 | CA-Q-625 | 625E30810 | PULL BOX, 725.12, SIZE 4 |  |  |  |  | 0 |  |  | 0 |  | Traffic
CA-Q-625-000.0 | CA-Q-625 | 625E30810 | PULL BOX, 725.12, SIZE 4 |  |  |  |  | 0 |  |  | 0 |  | Traffic
CA-Q-625-000.0 | CA-Q-625 | 625E30810 | PULL BOX, 725.12, SIZE 4 |  |  |  |  | 0 |  |  | 0 |  | Traffic
CA-Q-625-000.0 | CA-Q-625 | 625E30810 | PULL BOX, 725.12, SIZE 4 |  |  |  |  | 0 |  |  | 0 |  | Traffic
CA-Q-625-000.0 | CA-Q-625 | 625E30810 | PULL BOX, 725.12, SIZE 4 |  |  |  |  | 0 |  |  | 0 |  | Traffic
CA-Q-625-000.0 | CA-Q-625 | 625E30810 | PULL BOX, 725.12, SIZE 4 |  |  |  |  | 0 |  |  | 0 |  | Traffic
CA-Q-625-000.0 | CA-Q-625 | 625E30810 | PULL BOX, 725.12, SIZE 4 |  |  |  |  | 0 |  |  | 0 |  | Traffic
CA-Q-625-000.0 | CA-Q-625 | 625E30810 | PULL BOX, 725.12, SIZE 4 |  |  |  |  | 0 |  |  | 0 |  | Traffic
CA-Q-625-000.0 | CA-Q-625 | 625E30820 | PULL BOX, 725.12, SIZE 7 |  |  |  |  | 0 |  |  | 0 |  | Traffic
CA-Q-625-000.0 | CA-Q-625 | 625E30820 | PULL BOX, 725.12, SIZE 7 |  |  |  |  | 0 |  |  | 0 |  | Traffic
CA-Q-625-000.0 | CA-Q-625 | 625E30820 | PULL BOX, 725.12, SIZE 7 |  |  |  |  | 0 |  |  | 0 |  | Traffic
CA-Q-625-000.0 | CA-Q-625 | 625E30820 | PULL BOX, 725.12, SIZE 7 |  |  |  |  | 0 |  |  | 0 |  | Traffic
CA-Q-625-000.0 | CA-Q-625 | 625E30820 | PULL BOX, 725.12, SIZE 7 |  |  |  |  | 0 |  |  | 0 |  | Traffic
CA-Q-625-000.0 | CA-Q-625 | 625E30820 | PULL BOX, 725.12, SIZE 7 |  |  |  |  | 0 |  |  | 0 |  | Traffic
CA-Q-625-000.0 | CA-Q-625 | 625E30820 | PULL BOX, 725.12, SIZE 7 |  |  |  |  | 0 |  |  | 0 |  | Traffic
CA-Q-625-000.0 | CA-Q-625 | 625E30820 | PULL BOX, 725.12, SIZE 7 |  |  |  |  | 0 |  |  | 0 |  | Traffic
CA-Q-625-000.0 | CA-Q-625 | 625E30820 | PULL BOX, 725.12, SIZE 7 |  |  |  |  | 0 |  |  | 0 |  | Traffic
CA-Q-625-000.0 | CA-Q-625 | 625E30820 | PULL BOX, 725.12, SIZE 7 |  |  |  |  | 0 |  |  | 0 |  | Traffic
CA-Q-625-000.0 | CA-Q-625 | 625E30820 | PULL BOX, 725.12, SIZE 7 |  |  |  |  | 0 |  |  | 0 |  | Traffic
CA-Q-625-000.0 | CA-Q-625 | 625E30830 | PULL BOX, 725.12, SIZE 18 |  |  |  |  | 0 |  |  | 0 |  | Traffic
CA-Q-625-000.0 | CA-Q-625 | 625E30830 | PULL BOX, 725.12, SIZE 18 |  |  |  |  | 0 |  |  | 0 |  | Traffic
CA-Q-625-000.0 | CA-Q-625 | 625E30830 | PULL BOX, 725.12, SIZE 18 |  |  |  |  | 0 |  |  | 0 |  | Traffic
CA-Q-625-000.0 | CA-Q-625 | 625E30830 | PULL BOX, 725.12, SIZE 18 |  |  |  |  | 0 |  |  | 0 |  | Traffic
CA-Q-625-000.0 | CA-Q-625 | 625E30830 | PULL BOX, 725.12, SIZE 18 |  |  |  |  | 0 |  |  | 0 |  | Traffic
CA-Q-625-000.0 | CA-Q-625 | 625E30830 | PULL BOX, 725.12, SIZE 18 |  |  |  |  | 0 |  |  | 0 |  | Traffic
CA-Q-625-000.0 | CA-Q-625 | 625E30830 | PULL BOX, 725.12, SIZE 18 |  |  |  |  | 0 |  |  | 0 |  | Traffic
CA-Q-625-000.0 | CA-Q-625 | 625E30830 | PULL BOX, 725.12, SIZE 18 |  |  |  |  | 0 |  |  | 0 |  | Traffic
CA-Q-625-000.0 | CA-Q-625 | 625E30830 | PULL BOX, 725.12, SIZE 18 |  |  |  |  | 0 |  |  | 0 |  | Traffic
CA-Q-625-000.0 | CA-Q-625 | 625E30830 | PULL BOX, 725.12, SIZE 18 |  |  |  |  | 0 |  |  | 0 |  | Traffic
CA-Q-625-000.0 | CA-Q-625 | 625E30830 | PULL BOX, 725.12, SIZE 18 |  |  |  |  | 0 |  |  | 0 |  | Traffic
CA-Q-625-000.0 | CA-Q-625 | 625E30840 | PULL BOX, 725.12, SIZE 30 |  |  |  |  | 0 |  |  | 0 |  | Traffic
CA-Q-625-000.0 | CA-Q-625 | 625E30840 | PULL BOX, 725.12, SIZE 30 |  |  |  |  | 0 |  |  | 0 |  | Traffic
CA-Q-625-000.0 | CA-Q-625 | 625E30840 | PULL BOX, 725.12, SIZE 30 |  |  |  |  | 0 |  |  | 0 |  | Traffic
CA-Q-625-000.0 | CA-Q-625 | 625E30840 | PULL BOX, 725.12, SIZE 30 |  |  |  |  | 0 |  |  | 0 |  | Traffic
CA-Q-625-000.0 | CA-Q-625 | 625E30840 | PULL BOX, 725.12, SIZE 30 |  |  |  |  | 0 |  |  | 0 |  | Traffic
CA-Q-625-000.0 | CA-Q-625 | 625E30840 | PULL BOX, 725.12, SIZE 30 |  |  |  |  | 0 |  |  | 0 |  | Traffic
CA-Q-625-000.0 | CA-Q-625 | 625E30840 | PULL BOX, 725.12, SIZE 30 |  |  |  |  | 0 |  |  | 0 |  | Traffic
CA-Q-625-000.0 | CA-Q-625 | 625E30840 | PULL BOX, 725.12, SIZE 30 |  |  |  |  | 0 |  |  | 0 |  | Traffic
CA-Q-625-000.0 | CA-Q-625 | 625E30840 | PULL BOX, 725.12, SIZE 30 |  |  |  |  | 0 |  |  | 0 |  | Traffic
CA-Q-625-000.0 | CA-Q-625 | 625E30840 | PULL BOX, 725.12, SIZE 30 |  |  |  |  | 0 |  |  | 0 |  | Traffic
CA-Q-625-000.0 | CA-Q-625 | 625E30840 | PULL BOX, 725.12, SIZE 30 |  |  |  |  | 0 |  |  | 0 |  | Traffic
|  | 625E30994 | PULL BOX, 725.07, 6"X6" |  |  |  |  | 0 |  |  | 0 |  | Traffic
|  | 625E31000 | PULL BOX, 725.07, 8"X8" |  |  |  |  | 0 |  |  | 0 |  | Traffic
|  | 625E31100 | PULL BOX, 725.07, 10"X14" |  |  |  |  | 0 |  |  | 0 |  | Traffic
|  | 625E31101 | PULL BOX, 725.07, 10"X14", AS PER PLAN |  |  |  |  | 0 |  |  | 0 |  | Traffic
|  | 625E31190 | PULL BOX, 725.07, 12"X12" |  |  |  |  | 0 |  |  | 0 |  | Traffic
|  | 625E31200 | PULL BOX, 725.07, 13"X18" |  |  |  |  | 0 |  |  | 0 |  | Traffic
|  | 625E31201 | PULL BOX, 725.07, 13"X18", AS PER PLAN |  |  |  |  | 0 |  |  | 0 |  | Traffic
|  | 625E31300 | PULL BOX, 725.07, 16"X25" |  |  |  |  | 0 |  |  | 0 |  | Traffic
|  | 625E31301 | PULL BOX, 725.07, 16"X25", AS PER PLAN |  |  |  |  | 0 |  |  | 0 |  | Traffic
|  | 625E31320 | PULL BOX, 725.07, 18"X18" |  |  |  |  | 0 |  |  | 0 |  | Traffic
|  | 625E31321 | PULL BOX, 725.07, 18"X18", AS PER PLAN |  |  |  |  | 0 |  |  | 0 |  | Traffic
|  | 625E31410 | PULL BOX, 725.06, 13"X24" |  |  |  |  | 0 |  |  | 0 |  | Traffic
|  | 625E31411 | PULL BOX, 725.06, 13"X24", AS PER PLAN |  |  |  |  | 0 |  |  | 0 |  | Traffic
|  | 625E31420 | PULL BOX, 725.06, 17"X30" |  |  |  |  | 0 |  |  | 0 |  | Traffic
|  | 625E31421 | PULL BOX, 725.06, 17"X30", AS PER PLAN |  |  |  |  | 0 |  |  | 0 |  | Traffic
|  | 625E31430 | PULL BOX, 725.06, 24"X36" |  |  |  |  | 0 |  |  | 0 |  | Traffic
|  | 625E31431 | PULL BOX, 725.06, 24"X36", AS PER PLAN |  |  |  |  | 0 |  |  | 0 |  | Traffic
CA-Q-625-000.0 | CA-Q-625 | 625E31500 | MEDIAN PULL BOX |  |  |  |  | 0 |  |  | 0 |  | Traffic
CA-Q-625-000.0 | CA-Q-625 | 625E31500 | MEDIAN PULL BOX |  |  |  |  | 0 |  |  | 0 |  | Traffic
CA-Q-625-000.0 | CA-Q-625 | 625E31500 | MEDIAN PULL BOX |  |  |  |  | 0 |  |  | 0 |  | Traffic
CA-Q-625-000.0 | CA-Q-625 | 625E31500 | MEDIAN PULL BOX |  |  |  |  | 0 |  |  | 0 |  | Traffic
CA-Q-625-000.0 | CA-Q-625 | 625E31500 | MEDIAN PULL BOX |  |  |  |  | 0 |  |  | 0 |  | Traffic
CA-Q-625-000.0 | CA-Q-625 | 625E31500 | MEDIAN PULL BOX |  |  |  |  | 0 |  |  | 0 |  | Traffic
CA-Q-625-000.0 | CA-Q-625 | 625E31500 | MEDIAN PULL BOX |  |  |  |  | 0 |  |  | 0 |  | Traffic
CA-Q-625-000.0 | CA-Q-625 | 625E31500 | MEDIAN PULL BOX |  |  |  |  | 0 |  |  | 0 |  | Traffic
CA-Q-625-000.0 | CA-Q-625 | 625E31500 | MEDIAN PULL BOX |  |  |  |  | 0 |  |  | 0 |  | Traffic
CA-Q-625-000.0 | CA-Q-625 | 625E31500 | MEDIAN PULL BOX |  |  |  |  | 0 |  |  | 0 |  | Traffic
CA-Q-625-000.0 | CA-Q-625 | 625E31500 | MEDIAN PULL BOX |  |  |  |  | 0 |  |  | 0 |  | Traffic
CA-Q-625-000.0 | CA-Q-625 | 625E31501 | MEDIAN PULL BOX, AS PER PLAN |  |  |  |  | 0 |  |  | 0 |  | Traffic
CA-Q-625-000.0 | CA-Q-625 | 625E31501 | MEDIAN PULL BOX, AS PER PLAN |  |  |  |  | 0 |  |  | 0 |  | Traffic
CA-Q-625-000.0 | CA-Q-625 | 625E31501 | MEDIAN PULL BOX, AS PER PLAN |  |  |  |  | 0 |  |  | 0 |  | Traffic
CA-Q-625-000.0 | CA-Q-625 | 625E31501 | MEDIAN PULL BOX, AS PER PLAN |  |  |  |  | 0 |  |  | 0 |  | Traffic
CA-Q-625-000.0 | CA-Q-625 | 625E31501 | MEDIAN PULL BOX, AS PER PLAN |  |  |  |  | 0 |  |  | 0 |  | Traffic
CA-Q-625-000.0 | CA-Q-625 | 625E31501 | MEDIAN PULL BOX, AS PER PLAN |  |  |  |  | 0 |  |  | 0 |  | Traffic
CA-Q-625-000.0 | CA-Q-625 | 625E31501 | MEDIAN PULL BOX, AS PER PLAN |  |  |  |  | 0 |  |  | 0 |  | Traffic
CA-Q-625-000.0 | CA-Q-625 | 625E31501 | MEDIAN PULL BOX, AS PER PLAN |  |  |  |  | 0 |  |  | 0 |  | Traffic
CA-Q-625-000.0 | CA-Q-625 | 625E31501 | MEDIAN PULL BOX, AS PER PLAN |  |  |  |  | 0 |  |  | 0 |  | Traffic
CA-Q-625-000.0 | CA-Q-625 | 625E31501 | MEDIAN PULL BOX, AS PER PLAN |  |  |  |  | 0 |  |  | 0 |  | Traffic
CA-Q-625-000.0 | CA-Q-625 | 625E31501 | MEDIAN PULL BOX, AS PER PLAN |  |  |  |  | 0 |  |  | 0 |  | Traffic
CA-Q-625-000.0 | CA-Q-625 | 625E31506 | PULL BOX REMOVED AND REPLACED |  |  |  |  | 0 |  |  | 0 |  | Traffic
CA-Q-625-000.0 | CA-Q-625 | 625E31506 | PULL BOX REMOVED AND REPLACED |  |  |  |  | 0 |  |  | 0 |  | Traffic
CA-Q-625-000.0 | CA-Q-625 | 625E31506 | PULL BOX REMOVED AND REPLACED |  |  |  |  | 0 |  |  | 0 |  | Traffic
CA-Q-625-000.0 | CA-Q-625 | 625E31506 | PULL BOX REMOVED AND REPLACED |  |  |  |  | 0 |  |  | 0 |  | Traffic
CA-Q-625-000.0 | CA-Q-625 | 625E31506 | PULL BOX REMOVED AND REPLACED |  |  |  |  | 0 |  |  | 0 |  | Traffic
CA-Q-625-000.0 | CA-Q-625 | 625E31506 | PULL BOX REMOVED AND REPLACED |  |  |  |  | 0 |  |  | 0 |  | Traffic
CA-Q-625-000.0 | CA-Q-625 | 625E31506 | PULL BOX REMOVED AND REPLACED |  |  |  |  | 0 |  |  | 0 |  | Traffic
CA-Q-625-000.0 | CA-Q-625 | 625E31506 | PULL BOX REMOVED AND REPLACED |  |  |  |  | 0 |  |  | 0 |  | Traffic
CA-Q-625-000.0 | CA-Q-625 | 625E31506 | PULL BOX REMOVED AND REPLACED |  |  |  |  | 0 |  |  | 0 |  | Traffic
CA-Q-625-000.0 | CA-Q-625 | 625E31506 | PULL BOX REMOVED AND REPLACED |  |  |  |  | 0 |  |  | 0 |  | Traffic
CA-Q-625-000.0 | CA-Q-625 | 625E31506 | PULL BOX REMOVED AND REPLACED |  |  |  |  | 0 |  |  | 0 |  | Traffic
CA-Q-625-000.0 | CA-Q-625 | 625E31507 | PULL BOX REMOVED AND REPLACED, AS PER PLAN |  |  |  |  | 0 |  |  | 0 |  | Traffic
CA-Q-625-000.0 | CA-Q-625 | 625E31507 | PULL BOX REMOVED AND REPLACED, AS PER PLAN |  |  |  |  | 0 |  |  | 0 |  | Traffic
CA-Q-625-000.0 | CA-Q-625 | 625E31507 | PULL BOX REMOVED AND REPLACED, AS PER PLAN |  |  |  |  | 0 |  |  | 0 |  | Traffic
CA-Q-625-000.0 | CA-Q-625 | 625E31507 | PULL BOX REMOVED AND REPLACED, AS PER PLAN |  |  |  |  | 0 |  |  | 0 |  | Traffic
CA-Q-625-000.0 | CA-Q-625 | 625E31507 | PULL BOX REMOVED AND REPLACED, AS PER PLAN |  |  |  |  | 0 |  |  | 0 |  | Traffic
CA-Q-625-000.0 | CA-Q-625 | 625E31507 | PULL BOX REMOVED AND REPLACED, AS PER PLAN |  |  |  |  | 0 |  |  | 0 |  | Traffic
CA-Q-625-000.0 | CA-Q-625 | 625E31507 | PULL BOX REMOVED AND REPLACED, AS PER PLAN |  |  |  |  | 0 |  |  | 0 |  | Traffic
CA-Q-625-000.0 | CA-Q-625 | 625E31507 | PULL BOX REMOVED AND REPLACED, AS PER PLAN |  |  |  |  | 0 |  |  | 0 |  | Traffic
CA-Q-625-000.0 | CA-Q-625 | 625E31507 | PULL BOX REMOVED AND REPLACED, AS PER PLAN |  |  |  |  | 0 |  |  | 0 |  | Traffic
CA-Q-625-000.0 | CA-Q-625 | 625E31507 | PULL BOX REMOVED AND REPLACED, AS PER PLAN |  |  |  |  | 0 |  |  | 0 |  | Traffic
CA-Q-625-000.0 | CA-Q-625 | 625E31507 | PULL BOX REMOVED AND REPLACED, AS PER PLAN |  |  |  |  | 0 |  |  | 0 |  | Traffic
CA-Q-625-000.0 | CA-Q-625 | 625E31510 | PULL BOX REMOVED |  |  |  |  | 0 |  |  | 0 |  | Traffic
CA-Q-625-000.0 | CA-Q-625 | 625E31510 | PULL BOX REMOVED |  |  |  |  | 0 |  |  | 0 |  | Traffic
CA-Q-625-000.0 | CA-Q-625 | 625E31510 | PULL BOX REMOVED |  |  |  |  | 0 |  |  | 0 |  | Traffic
CA-Q-625-000.0 | CA-Q-625 | 625E31510 | PULL BOX REMOVED |  |  |  |  | 0 |  |  | 0 |  | Traffic
CA-Q-625-000.0 | CA-Q-625 | 625E31510 | PULL BOX REMOVED |  |  |  |  | 0 |  |  | 0 |  | Traffic
CA-Q-625-000.0 | CA-Q-625 | 625E31510 | PULL BOX REMOVED |  |  |  |  | 0 |  |  | 0 |  | Traffic
CA-Q-625-000.0 | CA-Q-625 | 625E31510 | PULL BOX REMOVED |  |  |  |  | 0 |  |  | 0 |  | Traffic
CA-Q-625-000.0 | CA-Q-625 | 625E31510 | PULL BOX REMOVED |  |  |  |  | 0 |  |  | 0 |  | Traffic
CA-Q-625-000.0 | CA-Q-625 | 625E31510 | PULL BOX REMOVED |  |  |  |  | 0 |  |  | 0 |  | Traffic
CA-Q-625-000.0 | CA-Q-625 | 625E31510 | PULL BOX REMOVED |  |  |  |  | 0 |  |  | 0 |  | Traffic
CA-Q-625-000.0 | CA-Q-625 | 625E31510 | PULL BOX REMOVED |  |  |  |  | 0 |  |  | 0 |  | Traffic
CA-Q-625-000.0 | CA-Q-625 | 625E31511 | PULL BOX REMOVED, AS PER PLAN |  |  |  |  | 0 |  |  | 0 |  | Traffic
CA-Q-625-000.0 | CA-Q-625 | 625E31511 | PULL BOX REMOVED, AS PER PLAN |  |  |  |  | 0 |  |  | 0 |  | Traffic
CA-Q-625-000.0 | CA-Q-625 | 625E31511 | PULL BOX REMOVED, AS PER PLAN |  |  |  |  | 0 |  |  | 0 |  | Traffic
CA-Q-625-000.0 | CA-Q-625 | 625E31511 | PULL BOX REMOVED, AS PER PLAN |  |  |  |  | 0 |  |  | 0 |  | Traffic
CA-Q-625-000.0 | CA-Q-625 | 625E31511 | PULL BOX REMOVED, AS PER PLAN |  |  |  |  | 0 |  |  | 0 |  | Traffic
CA-Q-625-000.0 | CA-Q-625 | 625E31511 | PULL BOX REMOVED, AS PER PLAN |  |  |  |  | 0 |  |  | 0 |  | Traffic
CA-Q-625-000.0 | CA-Q-625 | 625E31511 | PULL BOX REMOVED, AS PER PLAN |  |  |  |  | 0 |  |  | 0 |  | Traffic
CA-Q-625-000.0 | CA-Q-625 | 625E31511 | PULL BOX REMOVED, AS PER PLAN |  |  |  |  | 0 |  |  | 0 |  | Traffic
CA-Q-625-000.0 | CA-Q-625 | 625E31511 | PULL BOX REMOVED, AS PER PLAN |  |  |  |  | 0 |  |  | 0 |  | Traffic
CA-Q-625-000.0 | CA-Q-625 | 625E31511 | PULL BOX REMOVED, AS PER PLAN |  |  |  |  | 0 |  |  | 0 |  | Traffic
CA-Q-625-000.0 | CA-Q-625 | 625E31511 | PULL BOX REMOVED, AS PER PLAN |  |  |  |  | 0 |  |  | 0 |  | Traffic
CA-Q-625-000.0 | CA-Q-625 | 625E31600 | PULL BOX, MISC.: |  |  |  |  | 0 |  |  | 0 |  | Traffic
CA-Q-625-000.0 | CA-Q-625 | 625E31600 | PULL BOX, MISC.: |  |  |  |  | 0 |  |  | 0 |  | Traffic
CA-Q-625-000.0 | CA-Q-625 | 625E31600 | PULL BOX, MISC.: |  |  |  |  | 0 |  |  | 0 |  | Traffic
CA-Q-625-000.0 | CA-Q-625 | 625E31600 | PULL BOX, MISC.: |  |  |  |  | 0 |  |  | 0 |  | Traffic
CA-Q-625-000.0 | CA-Q-625 | 625E31600 | PULL BOX, MISC.: |  |  |  |  | 0 |  |  | 0 |  | Traffic
CA-Q-625-000.0 | CA-Q-625 | 625E31600 | PULL BOX, MISC.: |  |  |  |  | 0 |  |  | 0 |  | Traffic
CA-Q-625-000.0 | CA-Q-625 | 625E31600 | PULL BOX, MISC.: |  |  |  |  | 0 |  |  | 0 |  | Traffic
CA-Q-625-000.0 | CA-Q-625 | 625E31600 | PULL BOX, MISC.: |  |  |  |  | 0 |  |  | 0 |  | Traffic
CA-Q-625-000.0 | CA-Q-625 | 625E31600 | PULL BOX, MISC.: |  |  |  |  | 0 |  |  | 0 |  | Traffic
CA-Q-625-000.0 | CA-Q-625 | 625E31600 | PULL BOX, MISC.: |  |  |  |  | 0 |  |  | 0 |  | Traffic
CA-Q-625-000.0 | CA-Q-625 | 625E31600 | PULL BOX, MISC.: |  |  |  |  | 0 |  |  | 0 |  | Traffic
CA-Q-625-000.0 | CA-Q-625 | 625E32000 | GROUND ROD |  |  |  |  | 0 |  |  | 0 |  | Traffic
CA-Q-625-000.0 | CA-Q-625 | 625E32000 | GROUND ROD |  |  |  |  | 0 |  |  | 0 |  | Traffic
CA-Q-625-000.0 | CA-Q-625 | 625E32000 | GROUND ROD |  |  |  |  | 0 |  |  | 0 |  | Traffic
CA-Q-625-000.0 | CA-Q-625 | 625E32000 | GROUND ROD |  |  |  |  | 0 |  |  | 0 |  | Traffic
CA-Q-625-000.0 | CA-Q-625 | 625E32000 | GROUND ROD |  |  |  |  | 0 |  |  | 0 |  | Traffic
CA-Q-625-000.0 | CA-Q-625 | 625E32000 | GROUND ROD |  |  |  |  | 0 |  |  | 0 |  | Traffic
CA-Q-625-000.0 | CA-Q-625 | 625E32001 | GROUND ROD, AS PER PLAN |  |  |  |  | 0 |  |  | 0 |  | Traffic
CA-Q-625-000.0 | CA-Q-625 | 625E32001 | GROUND ROD, AS PER PLAN |  |  |  |  | 0 |  |  | 0 |  | Traffic
CA-Q-625-000.0 | CA-Q-625 | 625E32001 | GROUND ROD, AS PER PLAN |  |  |  |  | 0 |  |  | 0 |  | Traffic
CA-Q-625-000.0 | CA-Q-625 | 625E32001 | GROUND ROD, AS PER PLAN |  |  |  |  | 0 |  |  | 0 |  | Traffic
CA-Q-625-000.0 | CA-Q-625 | 625E32001 | GROUND ROD, AS PER PLAN |  |  |  |  | 0 |  |  | 0 |  | Traffic
CA-Q-625-000.0 | CA-Q-625 | 625E32001 | GROUND ROD, AS PER PLAN |  |  |  |  | 0 |  |  | 0 |  | Traffic
CA-Q-625-000.0 | CA-Q-625 | 625E33000 | STRUCTURE GROUNDING SYSTEM |  |  |  |  | 0 |  |  | 0 |  | Traffic
CA-Q-625-000.0 | CA-Q-625 | 625E33000 | STRUCTURE GROUNDING SYSTEM |  |  |  |  | 0 |  |  | 0 |  | Traffic
CA-Q-625-000.0 | CA-Q-625 | 625E33000 | STRUCTURE GROUNDING SYSTEM |  |  |  |  | 0 |  |  | 0 |  | Traffic
CA-Q-625-000.0 | CA-Q-625 | 625E33000 | STRUCTURE GROUNDING SYSTEM |  |  |  |  | 0 |  |  | 0 |  | Traffic
CA-Q-625-000.0 | CA-Q-625 | 625E33000 | STRUCTURE GROUNDING SYSTEM |  |  |  |  | 0 |  |  | 0 |  | Traffic
CA-Q-625-000.0 | CA-Q-625 | 625E33000 | STRUCTURE GROUNDING SYSTEM |  |  |  |  | 0 |  |  | 0 |  | Traffic
CA-Q-625-000.0 | CA-Q-625 | 625E33001 | STRUCTURE GROUNDING SYSTEM, AS PER PLAN |  |  |  |  | 0 |  |  | 0 |  | Traffic
CA-Q-625-000.0 | CA-Q-625 | 625E33001 | STRUCTURE GROUNDING SYSTEM, AS PER PLAN |  |  |  |  | 0 |  |  | 0 |  | Traffic
CA-Q-625-000.0 | CA-Q-625 | 625E33001 | STRUCTURE GROUNDING SYSTEM, AS PER PLAN |  |  |  |  | 0 |  |  | 0 |  | Traffic
CA-Q-625-000.0 | CA-Q-625 | 625E33001 | STRUCTURE GROUNDING SYSTEM, AS PER PLAN |  |  |  |  | 0 |  |  | 0 |  | Traffic
CA-Q-625-000.0 | CA-Q-625 | 625E33001 | STRUCTURE GROUNDING SYSTEM, AS PER PLAN |  |  |  |  | 0 |  |  | 0 |  | Traffic
CA-Q-625-000.0 | CA-Q-625 | 625E33001 | STRUCTURE GROUNDING SYSTEM, AS PER PLAN |  |  |  |  | 0 |  |  | 0 |  | Traffic
CA-Q-625-000.0 | CA-Q-625 | 625E33100 | CIRCUIT BREAKER, TOWER LIGHTING |  |  |  |  | 0 |  |  | 0 |  | Traffic
CA-Q-625-000.0 | CA-Q-625 | 625E33100 | CIRCUIT BREAKER, TOWER LIGHTING |  |  |  |  | 0 |  |  | 0 |  | Traffic
CA-Q-625-000.0 | CA-Q-625 | 625E33100 | CIRCUIT BREAKER, TOWER LIGHTING |  |  |  |  | 0 |  |  | 0 |  | Traffic
CA-Q-625-000.0 | CA-Q-625 | 625E33100 | CIRCUIT BREAKER, TOWER LIGHTING |  |  |  |  | 0 |  |  | 0 |  | Traffic
CA-Q-625-000.0 | CA-Q-625 | 625E33100 | CIRCUIT BREAKER, TOWER LIGHTING |  |  |  |  | 0 |  |  | 0 |  | Traffic
CA-Q-625-000.0 | CA-Q-625 | 625E33100 | CIRCUIT BREAKER, TOWER LIGHTING |  |  |  |  | 0 |  |  | 0 |  | Traffic
CA-Q-625-000.0 | CA-Q-625 | 625E33100 | CIRCUIT BREAKER, TOWER LIGHTING |  |  |  |  | 0 |  |  | 0 |  | Traffic
CA-Q-625-000.0 | CA-Q-625 | 625E33100 | CIRCUIT BREAKER, TOWER LIGHTING |  |  |  |  | 0 |  |  | 0 |  | Traffic
CA-Q-625-000.0 | CA-Q-625 | 625E33100 | CIRCUIT BREAKER, TOWER LIGHTING |  |  |  |  | 0 |  |  | 0 |  | Traffic
CA-Q-625-000.0 | CA-Q-625 | 625E33100 | CIRCUIT BREAKER, TOWER LIGHTING |  |  |  |  | 0 |  |  | 0 |  | Traffic
CA-Q-625-000.0 | CA-Q-625 | 625E33100 | CIRCUIT BREAKER, TOWER LIGHTING |  |  |  |  | 0 |  |  | 0 |  | Traffic
CA-Q-625-000.0 | CA-Q-625 | 625E33100 | CIRCUIT BREAKER, TOWER LIGHTING |  |  |  |  | 0 |  |  | 0 |  | Traffic
CA-Q-625-000.0 | CA-Q-625 | 625E33100 | CIRCUIT BREAKER, TOWER LIGHTING |  |  |  |  | 0 |  |  | 0 |  | Traffic
CA-Q-625-000.0 | CA-Q-625 | 625E33100 | CIRCUIT BREAKER, TOWER LIGHTING |  |  |  |  | 0 |  |  | 0 |  | Traffic
CA-Q-625-000.0 | CA-Q-625 | 625E33100 | CIRCUIT BREAKER, TOWER LIGHTING |  |  |  |  | 0 |  |  | 0 |  | Traffic
CA-Q-625-000.0 | CA-Q-625 | 625E33100 | CIRCUIT BREAKER, TOWER LIGHTING |  |  |  |  | 0 |  |  | 0 |  | Traffic
CA-Q-625-000.0 | CA-Q-625 | 625E33100 | CIRCUIT BREAKER, TOWER LIGHTING |  |  |  |  | 0 |  |  | 0 |  | Traffic
CA-Q-625-000.0 | CA-Q-625 | 625E33100 | CIRCUIT BREAKER, TOWER LIGHTING |  |  |  |  | 0 |  |  | 0 |  | Traffic
CA-Q-625-000.0 | CA-Q-625 | 625E33100 | CIRCUIT BREAKER, TOWER LIGHTING |  |  |  |  | 0 |  |  | 0 |  | Traffic
CA-Q-625-000.0 | CA-Q-625 | 625E33100 | CIRCUIT BREAKER, TOWER LIGHTING |  |  |  |  | 0 |  |  | 0 |  | Traffic
CA-Q-625-000.0 | CA-Q-625 | 625E33100 | CIRCUIT BREAKER, TOWER LIGHTING |  |  |  |  | 0 |  |  | 0 |  | Traffic
CA-Q-625-000.0 | CA-Q-625 | 625E33101 | CIRCUIT BREAKER, TOWER LIGHTING, AS PER PLAN |  |  |  |  | 0 |  |  | 0 |  | Traffic
CA-Q-625-000.0 | CA-Q-625 | 625E33101 | CIRCUIT BREAKER, TOWER LIGHTING, AS PER PLAN |  |  |  |  | 0 |  |  | 0 |  | Traffic
CA-Q-625-000.0 | CA-Q-625 | 625E33101 | CIRCUIT BREAKER, TOWER LIGHTING, AS PER PLAN |  |  |  |  | 0 |  |  | 0 |  | Traffic
CA-Q-625-000.0 | CA-Q-625 | 625E33101 | CIRCUIT BREAKER, TOWER LIGHTING, AS PER PLAN |  |  |  |  | 0 |  |  | 0 |  | Traffic
CA-Q-625-000.0 | CA-Q-625 | 625E33101 | CIRCUIT BREAKER, TOWER LIGHTING, AS PER PLAN |  |  |  |  | 0 |  |  | 0 |  | Traffic
CA-Q-625-000.0 | CA-Q-625 | 625E33101 | CIRCUIT BREAKER, TOWER LIGHTING, AS PER PLAN |  |  |  |  | 0 |  |  | 0 |  | Traffic
CA-Q-625-000.0 | CA-Q-625 | 625E33101 | CIRCUIT BREAKER, TOWER LIGHTING, AS PER PLAN |  |  |  |  | 0 |  |  | 0 |  | Traffic
CA-Q-625-000.0 | CA-Q-625 | 625E33101 | CIRCUIT BREAKER, TOWER LIGHTING, AS PER PLAN |  |  |  |  | 0 |  |  | 0 |  | Traffic
CA-Q-625-000.0 | CA-Q-625 | 625E33101 | CIRCUIT BREAKER, TOWER LIGHTING, AS PER PLAN |  |  |  |  | 0 |  |  | 0 |  | Traffic
CA-Q-625-000.0 | CA-Q-625 | 625E33101 | CIRCUIT BREAKER, TOWER LIGHTING, AS PER PLAN |  |  |  |  | 0 |  |  | 0 |  | Traffic
CA-Q-625-000.0 | CA-Q-625 | 625E33101 | CIRCUIT BREAKER, TOWER LIGHTING, AS PER PLAN |  |  |  |  | 0 |  |  | 0 |  | Traffic
CA-Q-625-000.0 | CA-Q-625 | 625E33101 | CIRCUIT BREAKER, TOWER LIGHTING, AS PER PLAN |  |  |  |  | 0 |  |  | 0 |  | Traffic
CA-Q-625-000.0 | CA-Q-625 | 625E33101 | CIRCUIT BREAKER, TOWER LIGHTING, AS PER PLAN |  |  |  |  | 0 |  |  | 0 |  | Traffic
CA-Q-625-000.0 | CA-Q-625 | 625E33101 | CIRCUIT BREAKER, TOWER LIGHTING, AS PER PLAN |  |  |  |  | 0 |  |  | 0 |  | Traffic
CA-Q-625-000.0 | CA-Q-625 | 625E33101 | CIRCUIT BREAKER, TOWER LIGHTING, AS PER PLAN |  |  |  |  | 0 |  |  | 0 |  | Traffic
CA-Q-625-000.0 | CA-Q-625 | 625E33101 | CIRCUIT BREAKER, TOWER LIGHTING, AS PER PLAN |  |  |  |  | 0 |  |  | 0 |  | Traffic
CA-Q-625-000.0 | CA-Q-625 | 625E33101 | CIRCUIT BREAKER, TOWER LIGHTING, AS PER PLAN |  |  |  |  | 0 |  |  | 0 |  | Traffic
CA-Q-625-000.0 | CA-Q-625 | 625E33101 | CIRCUIT BREAKER, TOWER LIGHTING, AS PER PLAN |  |  |  |  | 0 |  |  | 0 |  | Traffic
CA-Q-625-000.0 | CA-Q-625 | 625E33101 | CIRCUIT BREAKER, TOWER LIGHTING, AS PER PLAN |  |  |  |  | 0 |  |  | 0 |  | Traffic
CA-Q-625-000.0 | CA-Q-625 | 625E33101 | CIRCUIT BREAKER, TOWER LIGHTING, AS PER PLAN |  |  |  |  | 0 |  |  | 0 |  | Traffic
CA-Q-625-000.0 | CA-Q-625 | 625E33101 | CIRCUIT BREAKER, TOWER LIGHTING, AS PER PLAN |  |  |  |  | 0 |  |  | 0 |  | Traffic
CA-Q-625-000.0 | CA-Q-625 | 625E34000 | POWER SERVICE |  |  |  |  | 0 |  |  | 0 |  | Traffic
CA-Q-625-000.0 | CA-Q-625 | 625E34000 | POWER SERVICE |  |  |  |  | 0 |  |  | 0 |  | Traffic
CA-Q-625-000.0 | CA-Q-625 | 625E34000 | POWER SERVICE |  |  |  |  | 0 |  |  | 0 |  | Traffic
CA-Q-625-000.0 | CA-Q-625 | 625E34000 | POWER SERVICE |  |  |  |  | 0 |  |  | 0 |  | Traffic
CA-Q-625-000.0 | CA-Q-625 | 625E34000 | POWER SERVICE |  |  |  |  | 0 |  |  | 0 |  | Traffic
CA-Q-625-000.0 | CA-Q-625 | 625E34000 | POWER SERVICE |  |  |  |  | 0 |  |  | 0 |  | Traffic
CA-Q-625-000.0 | CA-Q-625 | 625E34000 | POWER SERVICE |  |  |  |  | 0 |  |  | 0 |  | Traffic
CA-Q-625-000.0 | CA-Q-625 | 625E34000 | POWER SERVICE |  |  |  |  | 0 |  |  | 0 |  | Traffic
CA-Q-625-000.0 | CA-Q-625 | 625E34000 | POWER SERVICE |  |  |  |  | 0 |  |  | 0 |  | Traffic
CA-Q-625-000.0 | CA-Q-625 | 625E34000 | POWER SERVICE |  |  |  |  | 0 |  |  | 0 |  | Traffic
CA-Q-625-000.0 | CA-Q-625 | 625E34000 | POWER SERVICE |  |  |  |  | 0 |  |  | 0 |  | Traffic
CA-Q-625-000.0 | CA-Q-625 | 625E34000 | POWER SERVICE |  |  |  |  | 0 |  |  | 0 |  | Traffic
CA-Q-625-000.0 | CA-Q-625 | 625E34000 | POWER SERVICE |  |  |  |  | 0 |  |  | 0 |  | Traffic
CA-Q-625-000.0 | CA-Q-625 | 625E34000 | POWER SERVICE |  |  |  |  | 0 |  |  | 0 |  | Traffic
CA-Q-625-000.0 | CA-Q-625 | 625E34000 | POWER SERVICE |  |  |  |  | 0 |  |  | 0 |  | Traffic
CA-Q-625-000.0 | CA-Q-625 | 625E34000 | POWER SERVICE |  |  |  |  | 0 |  |  | 0 |  | Traffic
CA-Q-625-000.0 | CA-Q-625 | 625E34000 | POWER SERVICE |  |  |  |  | 0 |  |  | 0 |  | Traffic
CA-Q-625-000.0 | CA-Q-625 | 625E34000 | POWER SERVICE |  |  |  |  | 0 |  |  | 0 |  | Traffic
CA-Q-625-000.0 | CA-Q-625 | 625E34000 | POWER SERVICE |  |  |  |  | 0 |  |  | 0 |  | Traffic
CA-Q-625-000.0 | CA-Q-625 | 625E34000 | POWER SERVICE |  |  |  |  | 0 |  |  | 0 |  | Traffic
CA-Q-625-000.0 | CA-Q-625 | 625E34000 | POWER SERVICE |  |  |  |  | 0 |  |  | 0 |  | Traffic
CA-Q-625-000.0 | CA-Q-625 | 625E34001 | POWER SERVICE, AS PER PLAN |  |  |  |  | 0 |  |  | 0 |  | Traffic
CA-Q-625-000.0 | CA-Q-625 | 625E34001 | POWER SERVICE, AS PER PLAN |  |  |  |  | 0 |  |  | 0 |  | Traffic
CA-Q-625-000.0 | CA-Q-625 | 625E34001 | POWER SERVICE, AS PER PLAN |  |  |  |  | 0 |  |  | 0 |  | Traffic
CA-Q-625-000.0 | CA-Q-625 | 625E34001 | POWER SERVICE, AS PER PLAN |  |  |  |  | 0 |  |  | 0 |  | Traffic
CA-Q-625-000.0 | CA-Q-625 | 625E34001 | POWER SERVICE, AS PER PLAN |  |  |  |  | 0 |  |  | 0 |  | Traffic
CA-Q-625-000.0 | CA-Q-625 | 625E34001 | POWER SERVICE, AS PER PLAN |  |  |  |  | 0 |  |  | 0 |  | Traffic
CA-Q-625-000.0 | CA-Q-625 | 625E34001 | POWER SERVICE, AS PER PLAN |  |  |  |  | 0 |  |  | 0 |  | Traffic
CA-Q-625-000.0 | CA-Q-625 | 625E34001 | POWER SERVICE, AS PER PLAN |  |  |  |  | 0 |  |  | 0 |  | Traffic
CA-Q-625-000.0 | CA-Q-625 | 625E34001 | POWER SERVICE, AS PER PLAN |  |  |  |  | 0 |  |  | 0 |  | Traffic
CA-Q-625-000.0 | CA-Q-625 | 625E34001 | POWER SERVICE, AS PER PLAN |  |  |  |  | 0 |  |  | 0 |  | Traffic
CA-Q-625-000.0 | CA-Q-625 | 625E34001 | POWER SERVICE, AS PER PLAN |  |  |  |  | 0 |  |  | 0 |  | Traffic
CA-Q-625-000.0 | CA-Q-625 | 625E34001 | POWER SERVICE, AS PER PLAN |  |  |  |  | 0 |  |  | 0 |  | Traffic
CA-Q-625-000.0 | CA-Q-625 | 625E34001 | POWER SERVICE, AS PER PLAN |  |  |  |  | 0 |  |  | 0 |  | Traffic
CA-Q-625-000.0 | CA-Q-625 | 625E34001 | POWER SERVICE, AS PER PLAN |  |  |  |  | 0 |  |  | 0 |  | Traffic
CA-Q-625-000.0 | CA-Q-625 | 625E34001 | POWER SERVICE, AS PER PLAN |  |  |  |  | 0 |  |  | 0 |  | Traffic
CA-Q-625-000.0 | CA-Q-625 | 625E34001 | POWER SERVICE, AS PER PLAN |  |  |  |  | 0 |  |  | 0 |  | Traffic
CA-Q-625-000.0 | CA-Q-625 | 625E34001 | POWER SERVICE, AS PER PLAN |  |  |  |  | 0 |  |  | 0 |  | Traffic
CA-Q-625-000.0 | CA-Q-625 | 625E34001 | POWER SERVICE, AS PER PLAN |  |  |  |  | 0 |  |  | 0 |  | Traffic
CA-Q-625-000.0 | CA-Q-625 | 625E34001 | POWER SERVICE, AS PER PLAN |  |  |  |  | 0 |  |  | 0 |  | Traffic
CA-Q-625-000.0 | CA-Q-625 | 625E34001 | POWER SERVICE, AS PER PLAN |  |  |  |  | 0 |  |  | 0 |  | Traffic
CA-Q-625-000.0 | CA-Q-625 | 625E34001 | POWER SERVICE, AS PER PLAN |  |  |  |  | 0 |  |  | 0 |  | Traffic
CA-Q-625-000.0 | CA-Q-625 | 625E34010 | POWER SERVICE REFURBISHED |  |  |  |  | 0 |  |  | 0 |  | Traffic
CA-Q-625-000.0 | CA-Q-625 | 625E34010 | POWER SERVICE REFURBISHED |  |  |  |  | 0 |  |  | 0 |  | Traffic
CA-Q-625-000.0 | CA-Q-625 | 625E34010 | POWER SERVICE REFURBISHED |  |  |  |  | 0 |  |  | 0 |  | Traffic
CA-Q-625-000.0 | CA-Q-625 | 625E34010 | POWER SERVICE REFURBISHED |  |  |  |  | 0 |  |  | 0 |  | Traffic
CA-Q-625-000.0 | CA-Q-625 | 625E34010 | POWER SERVICE REFURBISHED |  |  |  |  | 0 |  |  | 0 |  | Traffic
CA-Q-625-000.0 | CA-Q-625 | 625E34010 | POWER SERVICE REFURBISHED |  |  |  |  | 0 |  |  | 0 |  | Traffic
CA-Q-625-000.0 | CA-Q-625 | 625E34010 | POWER SERVICE REFURBISHED |  |  |  |  | 0 |  |  | 0 |  | Traffic
CA-Q-625-000.0 | CA-Q-625 | 625E34010 | POWER SERVICE REFURBISHED |  |  |  |  | 0 |  |  | 0 |  | Traffic
CA-Q-625-000.0 | CA-Q-625 | 625E34010 | POWER SERVICE REFURBISHED |  |  |  |  | 0 |  |  | 0 |  | Traffic
CA-Q-625-000.0 | CA-Q-625 | 625E34010 | POWER SERVICE REFURBISHED |  |  |  |  | 0 |  |  | 0 |  | Traffic
CA-Q-625-000.0 | CA-Q-625 | 625E34010 | POWER SERVICE REFURBISHED |  |  |  |  | 0 |  |  | 0 |  | Traffic
CA-Q-625-000.0 | CA-Q-625 | 625E34010 | POWER SERVICE REFURBISHED |  |  |  |  | 0 |  |  | 0 |  | Traffic
CA-Q-625-000.0 | CA-Q-625 | 625E34010 | POWER SERVICE REFURBISHED |  |  |  |  | 0 |  |  | 0 |  | Traffic
CA-Q-625-000.0 | CA-Q-625 | 625E34010 | POWER SERVICE REFURBISHED |  |  |  |  | 0 |  |  | 0 |  | Traffic
CA-Q-625-000.0 | CA-Q-625 | 625E34010 | POWER SERVICE REFURBISHED |  |  |  |  | 0 |  |  | 0 |  | Traffic
CA-Q-625-000.0 | CA-Q-625 | 625E34010 | POWER SERVICE REFURBISHED |  |  |  |  | 0 |  |  | 0 |  | Traffic
CA-Q-625-000.0 | CA-Q-625 | 625E34010 | POWER SERVICE REFURBISHED |  |  |  |  | 0 |  |  | 0 |  | Traffic
CA-Q-625-000.0 | CA-Q-625 | 625E34010 | POWER SERVICE REFURBISHED |  |  |  |  | 0 |  |  | 0 |  | Traffic
CA-Q-625-000.0 | CA-Q-625 | 625E34010 | POWER SERVICE REFURBISHED |  |  |  |  | 0 |  |  | 0 |  | Traffic
CA-Q-625-000.0 | CA-Q-625 | 625E34010 | POWER SERVICE REFURBISHED |  |  |  |  | 0 |  |  | 0 |  | Traffic
CA-Q-625-000.0 | CA-Q-625 | 625E34010 | POWER SERVICE REFURBISHED |  |  |  |  | 0 |  |  | 0 |  | Traffic
CA-Q-625-000.0 | CA-Q-625 | 625E34011 | POWER SERVICE REFURBISHED, AS PER PLAN |  |  |  |  | 0 |  |  | 0 |  | Traffic
CA-Q-625-000.0 | CA-Q-625 | 625E34011 | POWER SERVICE REFURBISHED, AS PER PLAN |  |  |  |  | 0 |  |  | 0 |  | Traffic
CA-Q-625-000.0 | CA-Q-625 | 625E34011 | POWER SERVICE REFURBISHED, AS PER PLAN |  |  |  |  | 0 |  |  | 0 |  | Traffic
CA-Q-625-000.0 | CA-Q-625 | 625E34011 | POWER SERVICE REFURBISHED, AS PER PLAN |  |  |  |  | 0 |  |  | 0 |  | Traffic
CA-Q-625-000.0 | CA-Q-625 | 625E34011 | POWER SERVICE REFURBISHED, AS PER PLAN |  |  |  |  | 0 |  |  | 0 |  | Traffic
CA-Q-625-000.0 | CA-Q-625 | 625E34011 | POWER SERVICE REFURBISHED, AS PER PLAN |  |  |  |  | 0 |  |  | 0 |  | Traffic
CA-Q-625-000.0 | CA-Q-625 | 625E34011 | POWER SERVICE REFURBISHED, AS PER PLAN |  |  |  |  | 0 |  |  | 0 |  | Traffic
CA-Q-625-000.0 | CA-Q-625 | 625E34011 | POWER SERVICE REFURBISHED, AS PER PLAN |  |  |  |  | 0 |  |  | 0 |  | Traffic
CA-Q-625-000.0 | CA-Q-625 | 625E34011 | POWER SERVICE REFURBISHED, AS PER PLAN |  |  |  |  | 0 |  |  | 0 |  | Traffic
CA-Q-625-000.0 | CA-Q-625 | 625E34011 | POWER SERVICE REFURBISHED, AS PER PLAN |  |  |  |  | 0 |  |  | 0 |  | Traffic
CA-Q-625-000.0 | CA-Q-625 | 625E34011 | POWER SERVICE REFURBISHED, AS PER PLAN |  |  |  |  | 0 |  |  | 0 |  | Traffic
CA-Q-625-000.0 | CA-Q-625 | 625E34011 | POWER SERVICE REFURBISHED, AS PER PLAN |  |  |  |  | 0 |  |  | 0 |  | Traffic
CA-Q-625-000.0 | CA-Q-625 | 625E34011 | POWER SERVICE REFURBISHED, AS PER PLAN |  |  |  |  | 0 |  |  | 0 |  | Traffic
CA-Q-625-000.0 | CA-Q-625 | 625E34011 | POWER SERVICE REFURBISHED, AS PER PLAN |  |  |  |  | 0 |  |  | 0 |  | Traffic
CA-Q-625-000.0 | CA-Q-625 | 625E34011 | POWER SERVICE REFURBISHED, AS PER PLAN |  |  |  |  | 0 |  |  | 0 |  | Traffic
CA-Q-625-000.0 | CA-Q-625 | 625E34011 | POWER SERVICE REFURBISHED, AS PER PLAN |  |  |  |  | 0 |  |  | 0 |  | Traffic
CA-Q-625-000.0 | CA-Q-625 | 625E34011 | POWER SERVICE REFURBISHED, AS PER PLAN |  |  |  |  | 0 |  |  | 0 |  | Traffic
CA-Q-625-000.0 | CA-Q-625 | 625E34011 | POWER SERVICE REFURBISHED, AS PER PLAN |  |  |  |  | 0 |  |  | 0 |  | Traffic
CA-Q-625-000.0 | CA-Q-625 | 625E34011 | POWER SERVICE REFURBISHED, AS PER PLAN |  |  |  |  | 0 |  |  | 0 |  | Traffic
CA-Q-625-000.0 | CA-Q-625 | 625E34011 | POWER SERVICE REFURBISHED, AS PER PLAN |  |  |  |  | 0 |  |  | 0 |  | Traffic
CA-Q-625-000.0 | CA-Q-625 | 625E34011 | POWER SERVICE REFURBISHED, AS PER PLAN |  |  |  |  | 0 |  |  | 0 |  | Traffic
CA-Q-625-000.0 | CA-Q-625 | 625E34100 | SPECIAL - POWER SERVICE FENCE |  |  |  |  | 0 |  |  | 0 |  | Traffic
CA-Q-625-000.0 | CA-Q-625 | 625E34100 | SPECIAL - POWER SERVICE FENCE |  |  |  |  | 0 |  |  | 0 |  | Traffic
CA-Q-625-000.0 | CA-Q-625 | 625E34100 | SPECIAL - POWER SERVICE FENCE |  |  |  |  | 0 |  |  | 0 |  | Traffic
CA-Q-625-000.0 | CA-Q-625 | 625E34100 | SPECIAL - POWER SERVICE FENCE |  |  |  |  | 0 |  |  | 0 |  | Traffic
CA-Q-625-000.0 | CA-Q-625 | 625E34100 | SPECIAL - POWER SERVICE FENCE |  |  |  |  | 0 |  |  | 0 |  | Traffic
CA-Q-625-000.0 | CA-Q-625 | 625E34100 | SPECIAL - POWER SERVICE FENCE |  |  |  |  | 0 |  |  | 0 |  | Traffic
CA-Q-625-000.0 | CA-Q-625 | 625E34100 | SPECIAL - POWER SERVICE FENCE |  |  |  |  | 0 |  |  | 0 |  | Traffic
CA-Q-625-000.0 | CA-Q-625 | 625E34100 | SPECIAL - POWER SERVICE FENCE |  |  |  |  | 0 |  |  | 0 |  | Traffic
CA-Q-625-000.0 | CA-Q-625 | 625E34100 | SPECIAL - POWER SERVICE FENCE |  |  |  |  | 0 |  |  | 0 |  | Traffic
CA-Q-625-000.0 | CA-Q-625 | 625E34100 | SPECIAL - POWER SERVICE FENCE |  |  |  |  | 0 |  |  | 0 |  | Traffic
CA-Q-625-000.0 | CA-Q-625 | 625E34100 | SPECIAL - POWER SERVICE FENCE |  |  |  |  | 0 |  |  | 0 |  | Traffic
CA-Q-625-000.0 | CA-Q-625 | 625E34100 | SPECIAL - POWER SERVICE FENCE |  |  |  |  | 0 |  |  | 0 |  | Traffic
CA-Q-625-000.0 | CA-Q-625 | 625E34100 | SPECIAL - POWER SERVICE FENCE |  |  |  |  | 0 |  |  | 0 |  | Traffic
CA-Q-625-000.0 | CA-Q-625 | 625E34100 | SPECIAL - POWER SERVICE FENCE |  |  |  |  | 0 |  |  | 0 |  | Traffic
CA-Q-625-000.0 | CA-Q-625 | 625E34100 | SPECIAL - POWER SERVICE FENCE |  |  |  |  | 0 |  |  | 0 |  | Traffic
CA-Q-625-000.0 | CA-Q-625 | 625E34100 | SPECIAL - POWER SERVICE FENCE |  |  |  |  | 0 |  |  | 0 |  | Traffic
CA-Q-625-000.0 | CA-Q-625 | 625E34100 | SPECIAL - POWER SERVICE FENCE |  |  |  |  | 0 |  |  | 0 |  | Traffic
CA-Q-625-000.0 | CA-Q-625 | 625E34100 | SPECIAL - POWER SERVICE FENCE |  |  |  |  | 0 |  |  | 0 |  | Traffic
CA-Q-625-000.0 | CA-Q-625 | 625E34100 | SPECIAL - POWER SERVICE FENCE |  |  |  |  | 0 |  |  | 0 |  | Traffic
CA-Q-625-000.0 | CA-Q-625 | 625E34100 | SPECIAL - POWER SERVICE FENCE |  |  |  |  | 0 |  |  | 0 |  | Traffic
CA-Q-625-000.0 | CA-Q-625 | 625E34100 | SPECIAL - POWER SERVICE FENCE |  |  |  |  | 0 |  |  | 0 |  | Traffic
CA-Q-625-000.0 | CA-Q-625 | 625E34300 | TRANSFORMER PAD, CONCRETE |  |  |  |  | 0 |  |  | 0 |  | Traffic
CA-Q-625-000.0 | CA-Q-625 | 625E34300 | TRANSFORMER PAD, CONCRETE |  |  |  |  | 0 |  |  | 0 |  | Traffic
CA-Q-625-000.0 | CA-Q-625 | 625E34300 | TRANSFORMER PAD, CONCRETE |  |  |  |  | 0 |  |  | 0 |  | Traffic
CA-Q-625-000.0 | CA-Q-625 | 625E34300 | TRANSFORMER PAD, CONCRETE |  |  |  |  | 0 |  |  | 0 |  | Traffic
CA-Q-625-000.0 | CA-Q-625 | 625E34300 | TRANSFORMER PAD, CONCRETE |  |  |  |  | 0 |  |  | 0 |  | Traffic
CA-Q-625-000.0 | CA-Q-625 | 625E34300 | TRANSFORMER PAD, CONCRETE |  |  |  |  | 0 |  |  | 0 |  | Traffic
CA-Q-625-000.0 | CA-Q-625 | 625E34300 | TRANSFORMER PAD, CONCRETE |  |  |  |  | 0 |  |  | 0 |  | Traffic
CA-Q-625-000.0 | CA-Q-625 | 625E34301 | TRANSFORMER PAD, CONCRETE, AS PER PLAN |  |  |  |  | 0 |  |  | 0 |  | Traffic
CA-Q-625-000.0 | CA-Q-625 | 625E34301 | TRANSFORMER PAD, CONCRETE, AS PER PLAN |  |  |  |  | 0 |  |  | 0 |  | Traffic
CA-Q-625-000.0 | CA-Q-625 | 625E34301 | TRANSFORMER PAD, CONCRETE, AS PER PLAN |  |  |  |  | 0 |  |  | 0 |  | Traffic
CA-Q-625-000.0 | CA-Q-625 | 625E34301 | TRANSFORMER PAD, CONCRETE, AS PER PLAN |  |  |  |  | 0 |  |  | 0 |  | Traffic
CA-Q-625-000.0 | CA-Q-625 | 625E34301 | TRANSFORMER PAD, CONCRETE, AS PER PLAN |  |  |  |  | 0 |  |  | 0 |  | Traffic
CA-Q-625-000.0 | CA-Q-625 | 625E34301 | TRANSFORMER PAD, CONCRETE, AS PER PLAN |  |  |  |  | 0 |  |  | 0 |  | Traffic
CA-Q-625-000.0 | CA-Q-625 | 625E34301 | TRANSFORMER PAD, CONCRETE, AS PER PLAN |  |  |  |  | 0 |  |  | 0 |  | Traffic
CA-Q-625-000.0 | CA-Q-625 | 625E34450 | CONTROL CENTER CABINET, COMPLETE |  |  |  |  | 0 |  |  | 0 |  | Traffic
CA-Q-625-000.0 | CA-Q-625 | 625E34450 | CONTROL CENTER CABINET, COMPLETE |  |  |  |  | 0 |  |  | 0 |  | Traffic
CA-Q-625-000.0 | CA-Q-625 | 625E34450 | CONTROL CENTER CABINET, COMPLETE |  |  |  |  | 0 |  |  | 0 |  | Traffic
CA-Q-625-000.0 | CA-Q-625 | 625E34450 | CONTROL CENTER CABINET, COMPLETE |  |  |  |  | 0 |  |  | 0 |  | Traffic
CA-Q-625-000.0 | CA-Q-625 | 625E34450 | CONTROL CENTER CABINET, COMPLETE |  |  |  |  | 0 |  |  | 0 |  | Traffic
CA-Q-625-000.0 | CA-Q-625 | 625E34450 | CONTROL CENTER CABINET, COMPLETE |  |  |  |  | 0 |  |  | 0 |  | Traffic
CA-Q-625-000.0 | CA-Q-625 | 625E34450 | CONTROL CENTER CABINET, COMPLETE |  |  |  |  | 0 |  |  | 0 |  | Traffic
CA-Q-625-000.0 | CA-Q-625 | 625E34450 | CONTROL CENTER CABINET, COMPLETE |  |  |  |  | 0 |  |  | 0 |  | Traffic
CA-Q-625-000.0 | CA-Q-625 | 625E34450 | CONTROL CENTER CABINET, COMPLETE |  |  |  |  | 0 |  |  | 0 |  | Traffic
CA-Q-625-000.0 | CA-Q-625 | 625E34450 | CONTROL CENTER CABINET, COMPLETE |  |  |  |  | 0 |  |  | 0 |  | Traffic
CA-Q-625-000.0 | CA-Q-625 | 625E34450 | CONTROL CENTER CABINET, COMPLETE |  |  |  |  | 0 |  |  | 0 |  | Traffic
CA-Q-625-000.0 | CA-Q-625 | 625E34450 | CONTROL CENTER CABINET, COMPLETE |  |  |  |  | 0 |  |  | 0 |  | Traffic
CA-Q-625-000.0 | CA-Q-625 | 625E34450 | CONTROL CENTER CABINET, COMPLETE |  |  |  |  | 0 |  |  | 0 |  | Traffic
CA-Q-625-000.0 | CA-Q-625 | 625E34450 | CONTROL CENTER CABINET, COMPLETE |  |  |  |  | 0 |  |  | 0 |  | Traffic
CA-Q-625-000.0 | CA-Q-625 | 625E34450 | CONTROL CENTER CABINET, COMPLETE |  |  |  |  | 0 |  |  | 0 |  | Traffic
CA-Q-625-000.0 | CA-Q-625 | 625E34450 | CONTROL CENTER CABINET, COMPLETE |  |  |  |  | 0 |  |  | 0 |  | Traffic
CA-Q-625-000.0 | CA-Q-625 | 625E34450 | CONTROL CENTER CABINET, COMPLETE |  |  |  |  | 0 |  |  | 0 |  | Traffic
CA-Q-625-000.0 | CA-Q-625 | 625E34450 | CONTROL CENTER CABINET, COMPLETE |  |  |  |  | 0 |  |  | 0 |  | Traffic
CA-Q-625-000.0 | CA-Q-625 | 625E34450 | CONTROL CENTER CABINET, COMPLETE |  |  |  |  | 0 |  |  | 0 |  | Traffic
CA-Q-625-000.0 | CA-Q-625 | 625E34450 | CONTROL CENTER CABINET, COMPLETE |  |  |  |  | 0 |  |  | 0 |  | Traffic
CA-Q-625-000.0 | CA-Q-625 | 625E34450 | CONTROL CENTER CABINET, COMPLETE |  |  |  |  | 0 |  |  | 0 |  | Traffic
CA-Q-625-000.0 | CA-Q-625 | 625E34451 | CONTROL CENTER CABINET, COMPLETE, AS PER PLAN |  |  |  |  | 0 |  |  | 0 |  | Traffic
CA-Q-625-000.0 | CA-Q-625 | 625E34451 | CONTROL CENTER CABINET, COMPLETE, AS PER PLAN |  |  |  |  | 0 |  |  | 0 |  | Traffic
CA-Q-625-000.0 | CA-Q-625 | 625E34451 | CONTROL CENTER CABINET, COMPLETE, AS PER PLAN |  |  |  |  | 0 |  |  | 0 |  | Traffic
CA-Q-625-000.0 | CA-Q-625 | 625E34451 | CONTROL CENTER CABINET, COMPLETE, AS PER PLAN |  |  |  |  | 0 |  |  | 0 |  | Traffic
CA-Q-625-000.0 | CA-Q-625 | 625E34451 | CONTROL CENTER CABINET, COMPLETE, AS PER PLAN |  |  |  |  | 0 |  |  | 0 |  | Traffic
CA-Q-625-000.0 | CA-Q-625 | 625E34451 | CONTROL CENTER CABINET, COMPLETE, AS PER PLAN |  |  |  |  | 0 |  |  | 0 |  | Traffic
CA-Q-625-000.0 | CA-Q-625 | 625E34451 | CONTROL CENTER CABINET, COMPLETE, AS PER PLAN |  |  |  |  | 0 |  |  | 0 |  | Traffic
CA-Q-625-000.0 | CA-Q-625 | 625E34451 | CONTROL CENTER CABINET, COMPLETE, AS PER PLAN |  |  |  |  | 0 |  |  | 0 |  | Traffic
CA-Q-625-000.0 | CA-Q-625 | 625E34451 | CONTROL CENTER CABINET, COMPLETE, AS PER PLAN |  |  |  |  | 0 |  |  | 0 |  | Traffic
CA-Q-625-000.0 | CA-Q-625 | 625E34451 | CONTROL CENTER CABINET, COMPLETE, AS PER PLAN |  |  |  |  | 0 |  |  | 0 |  | Traffic
CA-Q-625-000.0 | CA-Q-625 | 625E34451 | CONTROL CENTER CABINET, COMPLETE, AS PER PLAN |  |  |  |  | 0 |  |  | 0 |  | Traffic
CA-Q-625-000.0 | CA-Q-625 | 625E34451 | CONTROL CENTER CABINET, COMPLETE, AS PER PLAN |  |  |  |  | 0 |  |  | 0 |  | Traffic
CA-Q-625-000.0 | CA-Q-625 | 625E34451 | CONTROL CENTER CABINET, COMPLETE, AS PER PLAN |  |  |  |  | 0 |  |  | 0 |  | Traffic
CA-Q-625-000.0 | CA-Q-625 | 625E34451 | CONTROL CENTER CABINET, COMPLETE, AS PER PLAN |  |  |  |  | 0 |  |  | 0 |  | Traffic
CA-Q-625-000.0 | CA-Q-625 | 625E34451 | CONTROL CENTER CABINET, COMPLETE, AS PER PLAN |  |  |  |  | 0 |  |  | 0 |  | Traffic
CA-Q-625-000.0 | CA-Q-625 | 625E34451 | CONTROL CENTER CABINET, COMPLETE, AS PER PLAN |  |  |  |  | 0 |  |  | 0 |  | Traffic
CA-Q-625-000.0 | CA-Q-625 | 625E34451 | CONTROL CENTER CABINET, COMPLETE, AS PER PLAN |  |  |  |  | 0 |  |  | 0 |  | Traffic
CA-Q-625-000.0 | CA-Q-625 | 625E34451 | CONTROL CENTER CABINET, COMPLETE, AS PER PLAN |  |  |  |  | 0 |  |  | 0 |  | Traffic
CA-Q-625-000.0 | CA-Q-625 | 625E34451 | CONTROL CENTER CABINET, COMPLETE, AS PER PLAN |  |  |  |  | 0 |  |  | 0 |  | Traffic
CA-Q-625-000.0 | CA-Q-625 | 625E34451 | CONTROL CENTER CABINET, COMPLETE, AS PER PLAN |  |  |  |  | 0 |  |  | 0 |  | Traffic
CA-Q-625-000.0 | CA-Q-625 | 625E34451 | CONTROL CENTER CABINET, COMPLETE, AS PER PLAN |  |  |  |  | 0 |  |  | 0 |  | Traffic
CA-Q-625-000.0 | CA-Q-625 | 625E34507 | CONTROL CENTER MAINTENANCE ITEM, AS PER PLAN |  |  |  |  | 0 |  |  | 0 |  | Traffic
CA-Q-625-000.0 | CA-Q-625 | 625E34507 | CONTROL CENTER MAINTENANCE ITEM, AS PER PLAN |  |  |  |  | 0 |  |  | 0 |  | Traffic
CA-Q-625-000.0 | CA-Q-625 | 625E34507 | CONTROL CENTER MAINTENANCE ITEM, AS PER PLAN |  |  |  |  | 0 |  |  | 0 |  | Traffic
CA-Q-625-000.0 | CA-Q-625 | 625E34507 | CONTROL CENTER MAINTENANCE ITEM, AS PER PLAN |  |  |  |  | 0 |  |  | 0 |  | Traffic
CA-Q-625-000.0 | CA-Q-625 | 625E34507 | CONTROL CENTER MAINTENANCE ITEM, AS PER PLAN |  |  |  |  | 0 |  |  | 0 |  | Traffic
CA-Q-625-000.0 | CA-Q-625 | 625E34507 | CONTROL CENTER MAINTENANCE ITEM, AS PER PLAN |  |  |  |  | 0 |  |  | 0 |  | Traffic
CA-Q-625-000.0 | CA-Q-625 | 625E34507 | CONTROL CENTER MAINTENANCE ITEM, AS PER PLAN |  |  |  |  | 0 |  |  | 0 |  | Traffic
CA-Q-625-000.0 | CA-Q-625 | 625E34507 | CONTROL CENTER MAINTENANCE ITEM, AS PER PLAN |  |  |  |  | 0 |  |  | 0 |  | Traffic
CA-Q-625-000.0 | CA-Q-625 | 625E34507 | CONTROL CENTER MAINTENANCE ITEM, AS PER PLAN |  |  |  |  | 0 |  |  | 0 |  | Traffic
CA-Q-625-000.0 | CA-Q-625 | 625E34507 | CONTROL CENTER MAINTENANCE ITEM, AS PER PLAN |  |  |  |  | 0 |  |  | 0 |  | Traffic
CA-Q-625-000.0 | CA-Q-625 | 625E34507 | CONTROL CENTER MAINTENANCE ITEM, AS PER PLAN |  |  |  |  | 0 |  |  | 0 |  | Traffic
CA-Q-625-000.0 | CA-Q-625 | 625E34507 | CONTROL CENTER MAINTENANCE ITEM, AS PER PLAN |  |  |  |  | 0 |  |  | 0 |  | Traffic
CA-Q-625-000.0 | CA-Q-625 | 625E34507 | CONTROL CENTER MAINTENANCE ITEM, AS PER PLAN |  |  |  |  | 0 |  |  | 0 |  | Traffic
CA-Q-625-000.0 | CA-Q-625 | 625E34507 | CONTROL CENTER MAINTENANCE ITEM, AS PER PLAN |  |  |  |  | 0 |  |  | 0 |  | Traffic
CA-Q-625-000.0 | CA-Q-625 | 625E34507 | CONTROL CENTER MAINTENANCE ITEM, AS PER PLAN |  |  |  |  | 0 |  |  | 0 |  | Traffic
CA-Q-625-000.0 | CA-Q-625 | 625E34507 | CONTROL CENTER MAINTENANCE ITEM, AS PER PLAN |  |  |  |  | 0 |  |  | 0 |  | Traffic
CA-Q-625-000.0 | CA-Q-625 | 625E34507 | CONTROL CENTER MAINTENANCE ITEM, AS PER PLAN |  |  |  |  | 0 |  |  | 0 |  | Traffic
CA-Q-625-000.0 | CA-Q-625 | 625E34507 | CONTROL CENTER MAINTENANCE ITEM, AS PER PLAN |  |  |  |  | 0 |  |  | 0 |  | Traffic
CA-Q-625-000.0 | CA-Q-625 | 625E34507 | CONTROL CENTER MAINTENANCE ITEM, AS PER PLAN |  |  |  |  | 0 |  |  | 0 |  | Traffic
CA-Q-625-000.0 | CA-Q-625 | 625E34507 | CONTROL CENTER MAINTENANCE ITEM, AS PER PLAN |  |  |  |  | 0 |  |  | 0 |  | Traffic
CA-Q-625-000.0 | CA-Q-625 | 625E34507 | CONTROL CENTER MAINTENANCE ITEM, AS PER PLAN |  |  |  |  | 0 |  |  | 0 |  | Traffic
CA-Q-625-000.0 | CA-Q-625 | 625E34600 | PROGRAMMABLE LOGIC CONTROLLER (PLC), BASIC |  |  |  |  | 0 |  |  | 0 |  | Traffic
CA-Q-625-000.0 | CA-Q-625 | 625E34600 | PROGRAMMABLE LOGIC CONTROLLER (PLC), BASIC |  |  |  |  | 0 |  |  | 0 |  | Traffic
CA-Q-625-000.0 | CA-Q-625 | 625E34600 | PROGRAMMABLE LOGIC CONTROLLER (PLC), BASIC |  |  |  |  | 0 |  |  | 0 |  | Traffic
CA-Q-625-000.0 | CA-Q-625 | 625E34600 | PROGRAMMABLE LOGIC CONTROLLER (PLC), BASIC |  |  |  |  | 0 |  |  | 0 |  | Traffic
CA-Q-625-000.0 | CA-Q-625 | 625E34600 | PROGRAMMABLE LOGIC CONTROLLER (PLC), BASIC |  |  |  |  | 0 |  |  | 0 |  | Traffic
CA-Q-625-000.0 | CA-Q-625 | 625E34600 | PROGRAMMABLE LOGIC CONTROLLER (PLC), BASIC |  |  |  |  | 0 |  |  | 0 |  | Traffic
CA-Q-625-000.0 | CA-Q-625 | 625E34600 | PROGRAMMABLE LOGIC CONTROLLER (PLC), BASIC |  |  |  |  | 0 |  |  | 0 |  | Traffic
CA-Q-625-000.0 | CA-Q-625 | 625E34600 | PROGRAMMABLE LOGIC CONTROLLER (PLC), BASIC |  |  |  |  | 0 |  |  | 0 |  | Traffic
CA-Q-625-000.0 | CA-Q-625 | 625E34600 | PROGRAMMABLE LOGIC CONTROLLER (PLC), BASIC |  |  |  |  | 0 |  |  | 0 |  | Traffic
CA-Q-625-000.0 | CA-Q-625 | 625E34600 | PROGRAMMABLE LOGIC CONTROLLER (PLC), BASIC |  |  |  |  | 0 |  |  | 0 |  | Traffic
CA-Q-625-000.0 | CA-Q-625 | 625E34600 | PROGRAMMABLE LOGIC CONTROLLER (PLC), BASIC |  |  |  |  | 0 |  |  | 0 |  | Traffic
CA-Q-625-000.0 | CA-Q-625 | 625E34600 | PROGRAMMABLE LOGIC CONTROLLER (PLC), BASIC |  |  |  |  | 0 |  |  | 0 |  | Traffic
CA-Q-625-000.0 | CA-Q-625 | 625E34600 | PROGRAMMABLE LOGIC CONTROLLER (PLC), BASIC |  |  |  |  | 0 |  |  | 0 |  | Traffic
CA-Q-625-000.0 | CA-Q-625 | 625E34600 | PROGRAMMABLE LOGIC CONTROLLER (PLC), BASIC |  |  |  |  | 0 |  |  | 0 |  | Traffic
CA-Q-625-000.0 | CA-Q-625 | 625E34600 | PROGRAMMABLE LOGIC CONTROLLER (PLC), BASIC |  |  |  |  | 0 |  |  | 0 |  | Traffic
CA-Q-625-000.0 | CA-Q-625 | 625E34600 | PROGRAMMABLE LOGIC CONTROLLER (PLC), BASIC |  |  |  |  | 0 |  |  | 0 |  | Traffic
CA-Q-625-000.0 | CA-Q-625 | 625E34600 | PROGRAMMABLE LOGIC CONTROLLER (PLC), BASIC |  |  |  |  | 0 |  |  | 0 |  | Traffic
CA-Q-625-000.0 | CA-Q-625 | 625E34600 | PROGRAMMABLE LOGIC CONTROLLER (PLC), BASIC |  |  |  |  | 0 |  |  | 0 |  | Traffic
CA-Q-625-000.0 | CA-Q-625 | 625E34600 | PROGRAMMABLE LOGIC CONTROLLER (PLC), BASIC |  |  |  |  | 0 |  |  | 0 |  | Traffic
CA-Q-625-000.0 | CA-Q-625 | 625E34600 | PROGRAMMABLE LOGIC CONTROLLER (PLC), BASIC |  |  |  |  | 0 |  |  | 0 |  | Traffic
CA-Q-625-000.0 | CA-Q-625 | 625E34600 | PROGRAMMABLE LOGIC CONTROLLER (PLC), BASIC |  |  |  |  | 0 |  |  | 0 |  | Traffic
CA-Q-625-000.0 | CA-Q-625 | 625E34602 | PROGRAMMABLE LOGIC CONTROLLER (PLC), ADVANCED |  |  |  |  | 0 |  |  | 0 |  | Traffic
CA-Q-625-000.0 | CA-Q-625 | 625E34602 | PROGRAMMABLE LOGIC CONTROLLER (PLC), ADVANCED |  |  |  |  | 0 |  |  | 0 |  | Traffic
CA-Q-625-000.0 | CA-Q-625 | 625E34602 | PROGRAMMABLE LOGIC CONTROLLER (PLC), ADVANCED |  |  |  |  | 0 |  |  | 0 |  | Traffic
CA-Q-625-000.0 | CA-Q-625 | 625E34602 | PROGRAMMABLE LOGIC CONTROLLER (PLC), ADVANCED |  |  |  |  | 0 |  |  | 0 |  | Traffic
CA-Q-625-000.0 | CA-Q-625 | 625E34602 | PROGRAMMABLE LOGIC CONTROLLER (PLC), ADVANCED |  |  |  |  | 0 |  |  | 0 |  | Traffic
CA-Q-625-000.0 | CA-Q-625 | 625E34602 | PROGRAMMABLE LOGIC CONTROLLER (PLC), ADVANCED |  |  |  |  | 0 |  |  | 0 |  | Traffic
CA-Q-625-000.0 | CA-Q-625 | 625E34602 | PROGRAMMABLE LOGIC CONTROLLER (PLC), ADVANCED |  |  |  |  | 0 |  |  | 0 |  | Traffic
CA-Q-625-000.0 | CA-Q-625 | 625E34602 | PROGRAMMABLE LOGIC CONTROLLER (PLC), ADVANCED |  |  |  |  | 0 |  |  | 0 |  | Traffic
CA-Q-625-000.0 | CA-Q-625 | 625E34602 | PROGRAMMABLE LOGIC CONTROLLER (PLC), ADVANCED |  |  |  |  | 0 |  |  | 0 |  | Traffic
CA-Q-625-000.0 | CA-Q-625 | 625E34602 | PROGRAMMABLE LOGIC CONTROLLER (PLC), ADVANCED |  |  |  |  | 0 |  |  | 0 |  | Traffic
CA-Q-625-000.0 | CA-Q-625 | 625E34602 | PROGRAMMABLE LOGIC CONTROLLER (PLC), ADVANCED |  |  |  |  | 0 |  |  | 0 |  | Traffic
CA-Q-625-000.0 | CA-Q-625 | 625E34602 | PROGRAMMABLE LOGIC CONTROLLER (PLC), ADVANCED |  |  |  |  | 0 |  |  | 0 |  | Traffic
CA-Q-625-000.0 | CA-Q-625 | 625E34602 | PROGRAMMABLE LOGIC CONTROLLER (PLC), ADVANCED |  |  |  |  | 0 |  |  | 0 |  | Traffic
CA-Q-625-000.0 | CA-Q-625 | 625E34602 | PROGRAMMABLE LOGIC CONTROLLER (PLC), ADVANCED |  |  |  |  | 0 |  |  | 0 |  | Traffic
CA-Q-625-000.0 | CA-Q-625 | 625E34602 | PROGRAMMABLE LOGIC CONTROLLER (PLC), ADVANCED |  |  |  |  | 0 |  |  | 0 |  | Traffic
CA-Q-625-000.0 | CA-Q-625 | 625E34602 | PROGRAMMABLE LOGIC CONTROLLER (PLC), ADVANCED |  |  |  |  | 0 |  |  | 0 |  | Traffic
CA-Q-625-000.0 | CA-Q-625 | 625E34602 | PROGRAMMABLE LOGIC CONTROLLER (PLC), ADVANCED |  |  |  |  | 0 |  |  | 0 |  | Traffic
CA-Q-625-000.0 | CA-Q-625 | 625E34602 | PROGRAMMABLE LOGIC CONTROLLER (PLC), ADVANCED |  |  |  |  | 0 |  |  | 0 |  | Traffic
CA-Q-625-000.0 | CA-Q-625 | 625E34602 | PROGRAMMABLE LOGIC CONTROLLER (PLC), ADVANCED |  |  |  |  | 0 |  |  | 0 |  | Traffic
CA-Q-625-000.0 | CA-Q-625 | 625E34602 | PROGRAMMABLE LOGIC CONTROLLER (PLC), ADVANCED |  |  |  |  | 0 |  |  | 0 |  | Traffic
CA-Q-625-000.0 | CA-Q-625 | 625E34602 | PROGRAMMABLE LOGIC CONTROLLER (PLC), ADVANCED |  |  |  |  | 0 |  |  | 0 |  | Traffic
CA-Q-625-000.0 | CA-Q-625 | 625E35000 | REERECT EXISTING LIGHT POLE |  |  |  |  | 0 |  |  | 0 |  | Traffic
CA-Q-625-000.0 | CA-Q-625 | 625E35000 | REERECT EXISTING LIGHT POLE |  |  |  |  | 0 |  |  | 0 |  | Traffic
CA-Q-625-000.0 | CA-Q-625 | 625E35000 | REERECT EXISTING LIGHT POLE |  |  |  |  | 0 |  |  | 0 |  | Traffic
CA-Q-625-000.0 | CA-Q-625 | 625E35000 | REERECT EXISTING LIGHT POLE |  |  |  |  | 0 |  |  | 0 |  | Traffic
CA-Q-625-000.0 | CA-Q-625 | 625E35000 | REERECT EXISTING LIGHT POLE |  |  |  |  | 0 |  |  | 0 |  | Traffic
CA-Q-625-000.0 | CA-Q-625 | 625E35000 | REERECT EXISTING LIGHT POLE |  |  |  |  | 0 |  |  | 0 |  | Traffic
CA-Q-625-000.0 | CA-Q-625 | 625E35000 | REERECT EXISTING LIGHT POLE |  |  |  |  | 0 |  |  | 0 |  | Traffic
CA-Q-625-000.0 | CA-Q-625 | 625E35000 | REERECT EXISTING LIGHT POLE |  |  |  |  | 0 |  |  | 0 |  | Traffic
CA-Q-625-000.0 | CA-Q-625 | 625E35000 | REERECT EXISTING LIGHT POLE |  |  |  |  | 0 |  |  | 0 |  | Traffic
CA-Q-625-000.0 | CA-Q-625 | 625E35000 | REERECT EXISTING LIGHT POLE |  |  |  |  | 0 |  |  | 0 |  | Traffic
CA-Q-625-000.0 | CA-Q-625 | 625E35000 | REERECT EXISTING LIGHT POLE |  |  |  |  | 0 |  |  | 0 |  | Traffic
CA-Q-625-000.0 | CA-Q-625 | 625E35000 | REERECT EXISTING LIGHT POLE |  |  |  |  | 0 |  |  | 0 |  | Traffic
CA-Q-625-000.0 | CA-Q-625 | 625E35000 | REERECT EXISTING LIGHT POLE |  |  |  |  | 0 |  |  | 0 |  | Traffic
CA-Q-625-000.0 | CA-Q-625 | 625E35000 | REERECT EXISTING LIGHT POLE |  |  |  |  | 0 |  |  | 0 |  | Traffic
CA-Q-625-000.0 | CA-Q-625 | 625E35001 | REERECT EXISTING LIGHT POLE, AS PER PLAN |  |  |  |  | 0 |  |  | 0 |  | Traffic
CA-Q-625-000.0 | CA-Q-625 | 625E35001 | REERECT EXISTING LIGHT POLE, AS PER PLAN |  |  |  |  | 0 |  |  | 0 |  | Traffic
CA-Q-625-000.0 | CA-Q-625 | 625E35001 | REERECT EXISTING LIGHT POLE, AS PER PLAN |  |  |  |  | 0 |  |  | 0 |  | Traffic
CA-Q-625-000.0 | CA-Q-625 | 625E35001 | REERECT EXISTING LIGHT POLE, AS PER PLAN |  |  |  |  | 0 |  |  | 0 |  | Traffic
CA-Q-625-000.0 | CA-Q-625 | 625E35001 | REERECT EXISTING LIGHT POLE, AS PER PLAN |  |  |  |  | 0 |  |  | 0 |  | Traffic
CA-Q-625-000.0 | CA-Q-625 | 625E35001 | REERECT EXISTING LIGHT POLE, AS PER PLAN |  |  |  |  | 0 |  |  | 0 |  | Traffic
CA-Q-625-000.0 | CA-Q-625 | 625E35001 | REERECT EXISTING LIGHT POLE, AS PER PLAN |  |  |  |  | 0 |  |  | 0 |  | Traffic
CA-Q-625-000.0 | CA-Q-625 | 625E35001 | REERECT EXISTING LIGHT POLE, AS PER PLAN |  |  |  |  | 0 |  |  | 0 |  | Traffic
CA-Q-625-000.0 | CA-Q-625 | 625E35001 | REERECT EXISTING LIGHT POLE, AS PER PLAN |  |  |  |  | 0 |  |  | 0 |  | Traffic
CA-Q-625-000.0 | CA-Q-625 | 625E35001 | REERECT EXISTING LIGHT POLE, AS PER PLAN |  |  |  |  | 0 |  |  | 0 |  | Traffic
CA-Q-625-000.0 | CA-Q-625 | 625E35001 | REERECT EXISTING LIGHT POLE, AS PER PLAN |  |  |  |  | 0 |  |  | 0 |  | Traffic
CA-Q-625-000.0 | CA-Q-625 | 625E35001 | REERECT EXISTING LIGHT POLE, AS PER PLAN |  |  |  |  | 0 |  |  | 0 |  | Traffic
CA-Q-625-000.0 | CA-Q-625 | 625E35001 | REERECT EXISTING LIGHT POLE, AS PER PLAN |  |  |  |  | 0 |  |  | 0 |  | Traffic
CA-Q-625-000.0 | CA-Q-625 | 625E35001 | REERECT EXISTING LIGHT POLE, AS PER PLAN |  |  |  |  | 0 |  |  | 0 |  | Traffic
CA-Q-625-000.0 | CA-Q-625 | 625E35010 | REMOVE AND REERECT EXISTING LIGHT POLE |  |  |  |  | 0 |  |  | 0 |  | Traffic
CA-Q-625-000.0 | CA-Q-625 | 625E35010 | REMOVE AND REERECT EXISTING LIGHT POLE |  |  |  |  | 0 |  |  | 0 |  | Traffic
CA-Q-625-000.0 | CA-Q-625 | 625E35010 | REMOVE AND REERECT EXISTING LIGHT POLE |  |  |  |  | 0 |  |  | 0 |  | Traffic
CA-Q-625-000.0 | CA-Q-625 | 625E35010 | REMOVE AND REERECT EXISTING LIGHT POLE |  |  |  |  | 0 |  |  | 0 |  | Traffic
CA-Q-625-000.0 | CA-Q-625 | 625E35010 | REMOVE AND REERECT EXISTING LIGHT POLE |  |  |  |  | 0 |  |  | 0 |  | Traffic
CA-Q-625-000.0 | CA-Q-625 | 625E35010 | REMOVE AND REERECT EXISTING LIGHT POLE |  |  |  |  | 0 |  |  | 0 |  | Traffic
CA-Q-625-000.0 | CA-Q-625 | 625E35010 | REMOVE AND REERECT EXISTING LIGHT POLE |  |  |  |  | 0 |  |  | 0 |  | Traffic
CA-Q-625-000.0 | CA-Q-625 | 625E35010 | REMOVE AND REERECT EXISTING LIGHT POLE |  |  |  |  | 0 |  |  | 0 |  | Traffic
CA-Q-625-000.0 | CA-Q-625 | 625E35010 | REMOVE AND REERECT EXISTING LIGHT POLE |  |  |  |  | 0 |  |  | 0 |  | Traffic
CA-Q-625-000.0 | CA-Q-625 | 625E35010 | REMOVE AND REERECT EXISTING LIGHT POLE |  |  |  |  | 0 |  |  | 0 |  | Traffic
CA-Q-625-000.0 | CA-Q-625 | 625E35010 | REMOVE AND REERECT EXISTING LIGHT POLE |  |  |  |  | 0 |  |  | 0 |  | Traffic
CA-Q-625-000.0 | CA-Q-625 | 625E35010 | REMOVE AND REERECT EXISTING LIGHT POLE |  |  |  |  | 0 |  |  | 0 |  | Traffic
CA-Q-625-000.0 | CA-Q-625 | 625E35010 | REMOVE AND REERECT EXISTING LIGHT POLE |  |  |  |  | 0 |  |  | 0 |  | Traffic
CA-Q-625-000.0 | CA-Q-625 | 625E35010 | REMOVE AND REERECT EXISTING LIGHT POLE |  |  |  |  | 0 |  |  | 0 |  | Traffic
CA-Q-625-000.0 | CA-Q-625 | 625E35011 | REMOVE AND REERECT EXISTING LIGHT POLE, AS PER PLAN |  |  |  |  | 0 |  |  | 0 |  | Traffic
CA-Q-625-000.0 | CA-Q-625 | 625E35011 | REMOVE AND REERECT EXISTING LIGHT POLE, AS PER PLAN |  |  |  |  | 0 |  |  | 0 |  | Traffic
CA-Q-625-000.0 | CA-Q-625 | 625E35011 | REMOVE AND REERECT EXISTING LIGHT POLE, AS PER PLAN |  |  |  |  | 0 |  |  | 0 |  | Traffic
CA-Q-625-000.0 | CA-Q-625 | 625E35011 | REMOVE AND REERECT EXISTING LIGHT POLE, AS PER PLAN |  |  |  |  | 0 |  |  | 0 |  | Traffic
CA-Q-625-000.0 | CA-Q-625 | 625E35011 | REMOVE AND REERECT EXISTING LIGHT POLE, AS PER PLAN |  |  |  |  | 0 |  |  | 0 |  | Traffic
CA-Q-625-000.0 | CA-Q-625 | 625E35011 | REMOVE AND REERECT EXISTING LIGHT POLE, AS PER PLAN |  |  |  |  | 0 |  |  | 0 |  | Traffic
CA-Q-625-000.0 | CA-Q-625 | 625E35011 | REMOVE AND REERECT EXISTING LIGHT POLE, AS PER PLAN |  |  |  |  | 0 |  |  | 0 |  | Traffic
CA-Q-625-000.0 | CA-Q-625 | 625E35011 | REMOVE AND REERECT EXISTING LIGHT POLE, AS PER PLAN |  |  |  |  | 0 |  |  | 0 |  | Traffic
CA-Q-625-000.0 | CA-Q-625 | 625E35011 | REMOVE AND REERECT EXISTING LIGHT POLE, AS PER PLAN |  |  |  |  | 0 |  |  | 0 |  | Traffic
CA-Q-625-000.0 | CA-Q-625 | 625E35011 | REMOVE AND REERECT EXISTING LIGHT POLE, AS PER PLAN |  |  |  |  | 0 |  |  | 0 |  | Traffic
CA-Q-625-000.0 | CA-Q-625 | 625E35011 | REMOVE AND REERECT EXISTING LIGHT POLE, AS PER PLAN |  |  |  |  | 0 |  |  | 0 |  | Traffic
CA-Q-625-000.0 | CA-Q-625 | 625E35011 | REMOVE AND REERECT EXISTING LIGHT POLE, AS PER PLAN |  |  |  |  | 0 |  |  | 0 |  | Traffic
CA-Q-625-000.0 | CA-Q-625 | 625E35011 | REMOVE AND REERECT EXISTING LIGHT POLE, AS PER PLAN |  |  |  |  | 0 |  |  | 0 |  | Traffic
CA-Q-625-000.0 | CA-Q-625 | 625E35011 | REMOVE AND REERECT EXISTING LIGHT POLE, AS PER PLAN |  |  |  |  | 0 |  |  | 0 |  | Traffic
CA-Q-625-000.0 | CA-Q-625 | 625E35020 | RE-ERECT EXISTING LIGHT TOWER |  |  |  |  | 0 |  |  | 0 |  | Traffic
CA-Q-625-000.0 | CA-Q-625 | 625E35020 | RE-ERECT EXISTING LIGHT TOWER |  |  |  |  | 0 |  |  | 0 |  | Traffic
CA-Q-625-000.0 | CA-Q-625 | 625E35020 | RE-ERECT EXISTING LIGHT TOWER |  |  |  |  | 0 |  |  | 0 |  | Traffic
CA-Q-625-000.0 | CA-Q-625 | 625E35020 | RE-ERECT EXISTING LIGHT TOWER |  |  |  |  | 0 |  |  | 0 |  | Traffic
CA-Q-625-000.0 | CA-Q-625 | 625E35020 | RE-ERECT EXISTING LIGHT TOWER |  |  |  |  | 0 |  |  | 0 |  | Traffic
CA-Q-625-000.0 | CA-Q-625 | 625E35020 | RE-ERECT EXISTING LIGHT TOWER |  |  |  |  | 0 |  |  | 0 |  | Traffic
CA-Q-625-000.0 | CA-Q-625 | 625E35020 | RE-ERECT EXISTING LIGHT TOWER |  |  |  |  | 0 |  |  | 0 |  | Traffic
CA-Q-625-000.0 | CA-Q-625 | 625E35020 | RE-ERECT EXISTING LIGHT TOWER |  |  |  |  | 0 |  |  | 0 |  | Traffic
CA-Q-625-000.0 | CA-Q-625 | 625E35020 | RE-ERECT EXISTING LIGHT TOWER |  |  |  |  | 0 |  |  | 0 |  | Traffic
CA-Q-625-000.0 | CA-Q-625 | 625E35020 | RE-ERECT EXISTING LIGHT TOWER |  |  |  |  | 0 |  |  | 0 |  | Traffic
CA-Q-625-000.0 | CA-Q-625 | 625E35020 | RE-ERECT EXISTING LIGHT TOWER |  |  |  |  | 0 |  |  | 0 |  | Traffic
CA-Q-625-000.0 | CA-Q-625 | 625E35020 | RE-ERECT EXISTING LIGHT TOWER |  |  |  |  | 0 |  |  | 0 |  | Traffic
CA-Q-625-000.0 | CA-Q-625 | 625E35020 | RE-ERECT EXISTING LIGHT TOWER |  |  |  |  | 0 |  |  | 0 |  | Traffic
CA-Q-625-000.0 | CA-Q-625 | 625E35020 | RE-ERECT EXISTING LIGHT TOWER |  |  |  |  | 0 |  |  | 0 |  | Traffic
CA-Q-625-000.0 | CA-Q-625 | 625E35021 | RE-ERECT EXISTING LIGHT TOWER, AS PER PLAN |  |  |  |  | 0 |  |  | 0 |  | Traffic
CA-Q-625-000.0 | CA-Q-625 | 625E35021 | RE-ERECT EXISTING LIGHT TOWER, AS PER PLAN |  |  |  |  | 0 |  |  | 0 |  | Traffic
CA-Q-625-000.0 | CA-Q-625 | 625E35021 | RE-ERECT EXISTING LIGHT TOWER, AS PER PLAN |  |  |  |  | 0 |  |  | 0 |  | Traffic
CA-Q-625-000.0 | CA-Q-625 | 625E35021 | RE-ERECT EXISTING LIGHT TOWER, AS PER PLAN |  |  |  |  | 0 |  |  | 0 |  | Traffic
CA-Q-625-000.0 | CA-Q-625 | 625E35021 | RE-ERECT EXISTING LIGHT TOWER, AS PER PLAN |  |  |  |  | 0 |  |  | 0 |  | Traffic
CA-Q-625-000.0 | CA-Q-625 | 625E35021 | RE-ERECT EXISTING LIGHT TOWER, AS PER PLAN |  |  |  |  | 0 |  |  | 0 |  | Traffic
CA-Q-625-000.0 | CA-Q-625 | 625E35021 | RE-ERECT EXISTING LIGHT TOWER, AS PER PLAN |  |  |  |  | 0 |  |  | 0 |  | Traffic
CA-Q-625-000.0 | CA-Q-625 | 625E35021 | RE-ERECT EXISTING LIGHT TOWER, AS PER PLAN |  |  |  |  | 0 |  |  | 0 |  | Traffic
CA-Q-625-000.0 | CA-Q-625 | 625E35021 | RE-ERECT EXISTING LIGHT TOWER, AS PER PLAN |  |  |  |  | 0 |  |  | 0 |  | Traffic
CA-Q-625-000.0 | CA-Q-625 | 625E35021 | RE-ERECT EXISTING LIGHT TOWER, AS PER PLAN |  |  |  |  | 0 |  |  | 0 |  | Traffic
CA-Q-625-000.0 | CA-Q-625 | 625E35021 | RE-ERECT EXISTING LIGHT TOWER, AS PER PLAN |  |  |  |  | 0 |  |  | 0 |  | Traffic
CA-Q-625-000.0 | CA-Q-625 | 625E35021 | RE-ERECT EXISTING LIGHT TOWER, AS PER PLAN |  |  |  |  | 0 |  |  | 0 |  | Traffic
CA-Q-625-000.0 | CA-Q-625 | 625E35021 | RE-ERECT EXISTING LIGHT TOWER, AS PER PLAN |  |  |  |  | 0 |  |  | 0 |  | Traffic
CA-Q-625-000.0 | CA-Q-625 | 625E35021 | RE-ERECT EXISTING LIGHT TOWER, AS PER PLAN |  |  |  |  | 0 |  |  | 0 |  | Traffic
CA-Q-625-000.0 | CA-Q-625 | 625E35100 | REERECT EXISTING LUMINAIRE |  |  |  |  | 0 |  |  | 0 |  | Traffic
CA-Q-625-000.0 | CA-Q-625 | 625E35100 | REERECT EXISTING LUMINAIRE |  |  |  |  | 0 |  |  | 0 |  | Traffic
CA-Q-625-000.0 | CA-Q-625 | 625E35100 | REERECT EXISTING LUMINAIRE |  |  |  |  | 0 |  |  | 0 |  | Traffic
CA-Q-625-000.0 | CA-Q-625 | 625E35100 | REERECT EXISTING LUMINAIRE |  |  |  |  | 0 |  |  | 0 |  | Traffic
CA-Q-625-000.0 | CA-Q-625 | 625E35100 | REERECT EXISTING LUMINAIRE |  |  |  |  | 0 |  |  | 0 |  | Traffic
CA-Q-625-000.0 | CA-Q-625 | 625E35101 | REERECT EXISTING LUMINAIRE, AS PER PLAN |  |  |  |  | 0 |  |  | 0 |  | Traffic
CA-Q-625-000.0 | CA-Q-625 | 625E35101 | REERECT EXISTING LUMINAIRE, AS PER PLAN |  |  |  |  | 0 |  |  | 0 |  | Traffic
CA-Q-625-000.0 | CA-Q-625 | 625E35101 | REERECT EXISTING LUMINAIRE, AS PER PLAN |  |  |  |  | 0 |  |  | 0 |  | Traffic
CA-Q-625-000.0 | CA-Q-625 | 625E35101 | REERECT EXISTING LUMINAIRE, AS PER PLAN |  |  |  |  | 0 |  |  | 0 |  | Traffic
CA-Q-625-000.0 | CA-Q-625 | 625E35101 | REERECT EXISTING LUMINAIRE, AS PER PLAN |  |  |  |  | 0 |  |  | 0 |  | Traffic
CA-Q-625-000.0 | CA-Q-625 | 625E35520 | REMOVE AND REERECT BRACKET ARM |  |  |  |  | 0 |  |  | 0 |  | Traffic
CA-Q-625-000.0 | CA-Q-625 | 625E35520 | REMOVE AND REERECT BRACKET ARM |  |  |  |  | 0 |  |  | 0 |  | Traffic
CA-Q-625-000.0 | CA-Q-625 | 625E35520 | REMOVE AND REERECT BRACKET ARM |  |  |  |  | 0 |  |  | 0 |  | Traffic
CA-Q-625-000.0 | CA-Q-625 | 625E35520 | REMOVE AND REERECT BRACKET ARM |  |  |  |  | 0 |  |  | 0 |  | Traffic
CA-Q-625-000.0 | CA-Q-625 | 625E35520 | REMOVE AND REERECT BRACKET ARM |  |  |  |  | 0 |  |  | 0 |  | Traffic
CA-Q-625-000.0 | CA-Q-625 | 625E35520 | REMOVE AND REERECT BRACKET ARM |  |  |  |  | 0 |  |  | 0 |  | Traffic
CA-Q-625-000.0 | CA-Q-625 | 625E35520 | REMOVE AND REERECT BRACKET ARM |  |  |  |  | 0 |  |  | 0 |  | Traffic
CA-Q-625-000.0 | CA-Q-625 | 625E35520 | REMOVE AND REERECT BRACKET ARM |  |  |  |  | 0 |  |  | 0 |  | Traffic
CA-Q-625-000.0 | CA-Q-625 | 625E35520 | REMOVE AND REERECT BRACKET ARM |  |  |  |  | 0 |  |  | 0 |  | Traffic
CA-Q-625-000.0 | CA-Q-625 | 625E35520 | REMOVE AND REERECT BRACKET ARM |  |  |  |  | 0 |  |  | 0 |  | Traffic
CA-Q-625-000.0 | CA-Q-625 | 625E35520 | REMOVE AND REERECT BRACKET ARM |  |  |  |  | 0 |  |  | 0 |  | Traffic
CA-Q-625-000.0 | CA-Q-625 | 625E35520 | REMOVE AND REERECT BRACKET ARM |  |  |  |  | 0 |  |  | 0 |  | Traffic
CA-Q-625-000.0 | CA-Q-625 | 625E35520 | REMOVE AND REERECT BRACKET ARM |  |  |  |  | 0 |  |  | 0 |  | Traffic
CA-Q-625-000.0 | CA-Q-625 | 625E35520 | REMOVE AND REERECT BRACKET ARM |  |  |  |  | 0 |  |  | 0 |  | Traffic
CA-Q-625-000.0 | CA-Q-625 | 625E35521 | REMOVE AND REERECT BRACKET ARM, AS PER PLAN |  |  |  |  | 0 |  |  | 0 |  | Traffic
CA-Q-625-000.0 | CA-Q-625 | 625E35521 | REMOVE AND REERECT BRACKET ARM, AS PER PLAN |  |  |  |  | 0 |  |  | 0 |  | Traffic
CA-Q-625-000.0 | CA-Q-625 | 625E35521 | REMOVE AND REERECT BRACKET ARM, AS PER PLAN |  |  |  |  | 0 |  |  | 0 |  | Traffic
CA-Q-625-000.0 | CA-Q-625 | 625E35521 | REMOVE AND REERECT BRACKET ARM, AS PER PLAN |  |  |  |  | 0 |  |  | 0 |  | Traffic
CA-Q-625-000.0 | CA-Q-625 | 625E35521 | REMOVE AND REERECT BRACKET ARM, AS PER PLAN |  |  |  |  | 0 |  |  | 0 |  | Traffic
CA-Q-625-000.0 | CA-Q-625 | 625E35521 | REMOVE AND REERECT BRACKET ARM, AS PER PLAN |  |  |  |  | 0 |  |  | 0 |  | Traffic
CA-Q-625-000.0 | CA-Q-625 | 625E35521 | REMOVE AND REERECT BRACKET ARM, AS PER PLAN |  |  |  |  | 0 |  |  | 0 |  | Traffic
CA-Q-625-000.0 | CA-Q-625 | 625E35521 | REMOVE AND REERECT BRACKET ARM, AS PER PLAN |  |  |  |  | 0 |  |  | 0 |  | Traffic
CA-Q-625-000.0 | CA-Q-625 | 625E35521 | REMOVE AND REERECT BRACKET ARM, AS PER PLAN |  |  |  |  | 0 |  |  | 0 |  | Traffic
CA-Q-625-000.0 | CA-Q-625 | 625E35521 | REMOVE AND REERECT BRACKET ARM, AS PER PLAN |  |  |  |  | 0 |  |  | 0 |  | Traffic
CA-Q-625-000.0 | CA-Q-625 | 625E35521 | REMOVE AND REERECT BRACKET ARM, AS PER PLAN |  |  |  |  | 0 |  |  | 0 |  | Traffic
CA-Q-625-000.0 | CA-Q-625 | 625E35521 | REMOVE AND REERECT BRACKET ARM, AS PER PLAN |  |  |  |  | 0 |  |  | 0 |  | Traffic
CA-Q-625-000.0 | CA-Q-625 | 625E35521 | REMOVE AND REERECT BRACKET ARM, AS PER PLAN |  |  |  |  | 0 |  |  | 0 |  | Traffic
CA-Q-625-000.0 | CA-Q-625 | 625E35521 | REMOVE AND REERECT BRACKET ARM, AS PER PLAN |  |  |  |  | 0 |  |  | 0 |  | Traffic
CA-Q-625-000.0 | CA-Q-625 | 625E36000 | PLASTIC CAUTION TAPE |  |  |  |  | 0 |  |  | 0 |  | Traffic
CA-Q-625-000.0 | CA-Q-625 | 625E36001 | PLASTIC CAUTION TAPE, AS PER PLAN |  |  |  |  | 0 |  |  | 0 |  | Traffic
|  | 625E36010 | UNDERGROUND WARNING/MARKING TAPE |  |  |  |  | 0 |  |  | 0 |  | Traffic
|  | 625E36011 | UNDERGROUND WARNING/MARKING TAPE, AS PER PLAN |  |  |  |  | 0 |  |  | 0 |  | Traffic
CA-Q-625-000.0 | CA-Q-625 | 625E36200 | POWER CABLE FOR LIGHT TOWER |  |  |  |  | 0 |  |  | 0 |  | Traffic
CA-Q-625-000.0 | CA-Q-625 | 625E36200 | POWER CABLE FOR LIGHT TOWER |  |  |  |  | 0 |  |  | 0 |  | Traffic
CA-Q-625-000.0 | CA-Q-625 | 625E36200 | POWER CABLE FOR LIGHT TOWER |  |  |  |  | 0 |  |  | 0 |  | Traffic
CA-Q-625-000.0 | CA-Q-625 | 625E36200 | POWER CABLE FOR LIGHT TOWER |  |  |  |  | 0 |  |  | 0 |  | Traffic
CA-Q-625-000.0 | CA-Q-625 | 625E36200 | POWER CABLE FOR LIGHT TOWER |  |  |  |  | 0 |  |  | 0 |  | Traffic
CA-Q-625-000.0 | CA-Q-625 | 625E36200 | POWER CABLE FOR LIGHT TOWER |  |  |  |  | 0 |  |  | 0 |  | Traffic
CA-Q-625-000.0 | CA-Q-625 | 625E36200 | POWER CABLE FOR LIGHT TOWER |  |  |  |  | 0 |  |  | 0 |  | Traffic
CA-Q-625-000.0 | CA-Q-625 | 625E36200 | POWER CABLE FOR LIGHT TOWER |  |  |  |  | 0 |  |  | 0 |  | Traffic
CA-Q-625-000.0 | CA-Q-625 | 625E36201 | POWER CABLE FOR LIGHT TOWER, AS PER PLAN |  |  |  |  | 0 |  |  | 0 |  | Traffic
CA-Q-625-000.0 | CA-Q-625 | 625E36201 | POWER CABLE FOR LIGHT TOWER, AS PER PLAN |  |  |  |  | 0 |  |  | 0 |  | Traffic
CA-Q-625-000.0 | CA-Q-625 | 625E36201 | POWER CABLE FOR LIGHT TOWER, AS PER PLAN |  |  |  |  | 0 |  |  | 0 |  | Traffic
CA-Q-625-000.0 | CA-Q-625 | 625E36201 | POWER CABLE FOR LIGHT TOWER, AS PER PLAN |  |  |  |  | 0 |  |  | 0 |  | Traffic
CA-Q-625-000.0 | CA-Q-625 | 625E36201 | POWER CABLE FOR LIGHT TOWER, AS PER PLAN |  |  |  |  | 0 |  |  | 0 |  | Traffic
CA-Q-625-000.0 | CA-Q-625 | 625E36201 | POWER CABLE FOR LIGHT TOWER, AS PER PLAN |  |  |  |  | 0 |  |  | 0 |  | Traffic
CA-Q-625-000.0 | CA-Q-625 | 625E36201 | POWER CABLE FOR LIGHT TOWER, AS PER PLAN |  |  |  |  | 0 |  |  | 0 |  | Traffic
CA-Q-625-000.0 | CA-Q-625 | 625E36201 | POWER CABLE FOR LIGHT TOWER, AS PER PLAN |  |  |  |  | 0 |  |  | 0 |  | Traffic
CA-Q-625-000.0 | CA-Q-625 | 625E37000 | SERVICE TO UNDERPASS LIGHTING |  |  |  |  | 0 |  |  | 0 |  | Traffic
CA-Q-625-000.0 | CA-Q-625 | 625E37000 | SERVICE TO UNDERPASS LIGHTING |  |  |  |  | 0 |  |  | 0 |  | Traffic
CA-Q-625-000.0 | CA-Q-625 | 625E37000 | SERVICE TO UNDERPASS LIGHTING |  |  |  |  | 0 |  |  | 0 |  | Traffic
CA-Q-625-000.0 | CA-Q-625 | 625E37000 | SERVICE TO UNDERPASS LIGHTING |  |  |  |  | 0 |  |  | 0 |  | Traffic
CA-Q-625-000.0 | CA-Q-625 | 625E37000 | SERVICE TO UNDERPASS LIGHTING |  |  |  |  | 0 |  |  | 0 |  | Traffic
CA-Q-625-000.0 | CA-Q-625 | 625E37000 | SERVICE TO UNDERPASS LIGHTING |  |  |  |  | 0 |  |  | 0 |  | Traffic
CA-Q-625-000.0 | CA-Q-625 | 625E37000 | SERVICE TO UNDERPASS LIGHTING |  |  |  |  | 0 |  |  | 0 |  | Traffic
CA-Q-625-000.0 | CA-Q-625 | 625E37000 | SERVICE TO UNDERPASS LIGHTING |  |  |  |  | 0 |  |  | 0 |  | Traffic
CA-Q-625-000.0 | CA-Q-625 | 625E37000 | SERVICE TO UNDERPASS LIGHTING |  |  |  |  | 0 |  |  | 0 |  | Traffic
CA-Q-625-000.0 | CA-Q-625 | 625E37000 | SERVICE TO UNDERPASS LIGHTING |  |  |  |  | 0 |  |  | 0 |  | Traffic
CA-Q-625-000.0 | CA-Q-625 | 625E37000 | SERVICE TO UNDERPASS LIGHTING |  |  |  |  | 0 |  |  | 0 |  | Traffic
CA-Q-625-000.0 | CA-Q-625 | 625E37000 | SERVICE TO UNDERPASS LIGHTING |  |  |  |  | 0 |  |  | 0 |  | Traffic
CA-Q-625-000.0 | CA-Q-625 | 625E37000 | SERVICE TO UNDERPASS LIGHTING |  |  |  |  | 0 |  |  | 0 |  | Traffic
CA-Q-625-000.0 | CA-Q-625 | 625E37000 | SERVICE TO UNDERPASS LIGHTING |  |  |  |  | 0 |  |  | 0 |  | Traffic
CA-Q-625-000.0 | CA-Q-625 | 625E37000 | SERVICE TO UNDERPASS LIGHTING |  |  |  |  | 0 |  |  | 0 |  | Traffic
CA-Q-625-000.0 | CA-Q-625 | 625E37000 | SERVICE TO UNDERPASS LIGHTING |  |  |  |  | 0 |  |  | 0 |  | Traffic
CA-Q-625-000.0 | CA-Q-625 | 625E37000 | SERVICE TO UNDERPASS LIGHTING |  |  |  |  | 0 |  |  | 0 |  | Traffic
CA-Q-625-000.0 | CA-Q-625 | 625E37000 | SERVICE TO UNDERPASS LIGHTING |  |  |  |  | 0 |  |  | 0 |  | Traffic
CA-Q-625-000.0 | CA-Q-625 | 625E37000 | SERVICE TO UNDERPASS LIGHTING |  |  |  |  | 0 |  |  | 0 |  | Traffic
CA-Q-625-000.0 | CA-Q-625 | 625E37000 | SERVICE TO UNDERPASS LIGHTING |  |  |  |  | 0 |  |  | 0 |  | Traffic
CA-Q-625-000.0 | CA-Q-625 | 625E37000 | SERVICE TO UNDERPASS LIGHTING |  |  |  |  | 0 |  |  | 0 |  | Traffic
CA-Q-625-000.0 | CA-Q-625 | 625E37001 | SERVICE TO UNDERPASS LIGHTING, AS PER PLAN |  |  |  |  | 0 |  |  | 0 |  | Traffic
CA-Q-625-000.0 | CA-Q-625 | 625E37001 | SERVICE TO UNDERPASS LIGHTING, AS PER PLAN |  |  |  |  | 0 |  |  | 0 |  | Traffic
CA-Q-625-000.0 | CA-Q-625 | 625E37001 | SERVICE TO UNDERPASS LIGHTING, AS PER PLAN |  |  |  |  | 0 |  |  | 0 |  | Traffic
CA-Q-625-000.0 | CA-Q-625 | 625E37001 | SERVICE TO UNDERPASS LIGHTING, AS PER PLAN |  |  |  |  | 0 |  |  | 0 |  | Traffic
CA-Q-625-000.0 | CA-Q-625 | 625E37001 | SERVICE TO UNDERPASS LIGHTING, AS PER PLAN |  |  |  |  | 0 |  |  | 0 |  | Traffic
CA-Q-625-000.0 | CA-Q-625 | 625E37001 | SERVICE TO UNDERPASS LIGHTING, AS PER PLAN |  |  |  |  | 0 |  |  | 0 |  | Traffic
CA-Q-625-000.0 | CA-Q-625 | 625E37001 | SERVICE TO UNDERPASS LIGHTING, AS PER PLAN |  |  |  |  | 0 |  |  | 0 |  | Traffic
CA-Q-625-000.0 | CA-Q-625 | 625E37001 | SERVICE TO UNDERPASS LIGHTING, AS PER PLAN |  |  |  |  | 0 |  |  | 0 |  | Traffic
CA-Q-625-000.0 | CA-Q-625 | 625E37001 | SERVICE TO UNDERPASS LIGHTING, AS PER PLAN |  |  |  |  | 0 |  |  | 0 |  | Traffic
CA-Q-625-000.0 | CA-Q-625 | 625E37001 | SERVICE TO UNDERPASS LIGHTING, AS PER PLAN |  |  |  |  | 0 |  |  | 0 |  | Traffic
CA-Q-625-000.0 | CA-Q-625 | 625E37001 | SERVICE TO UNDERPASS LIGHTING, AS PER PLAN |  |  |  |  | 0 |  |  | 0 |  | Traffic
CA-Q-625-000.0 | CA-Q-625 | 625E37001 | SERVICE TO UNDERPASS LIGHTING, AS PER PLAN |  |  |  |  | 0 |  |  | 0 |  | Traffic
CA-Q-625-000.0 | CA-Q-625 | 625E37001 | SERVICE TO UNDERPASS LIGHTING, AS PER PLAN |  |  |  |  | 0 |  |  | 0 |  | Traffic
CA-Q-625-000.0 | CA-Q-625 | 625E37001 | SERVICE TO UNDERPASS LIGHTING, AS PER PLAN |  |  |  |  | 0 |  |  | 0 |  | Traffic
CA-Q-625-000.0 | CA-Q-625 | 625E37001 | SERVICE TO UNDERPASS LIGHTING, AS PER PLAN |  |  |  |  | 0 |  |  | 0 |  | Traffic
CA-Q-625-000.0 | CA-Q-625 | 625E37001 | SERVICE TO UNDERPASS LIGHTING, AS PER PLAN |  |  |  |  | 0 |  |  | 0 |  | Traffic
CA-Q-625-000.0 | CA-Q-625 | 625E37001 | SERVICE TO UNDERPASS LIGHTING, AS PER PLAN |  |  |  |  | 0 |  |  | 0 |  | Traffic
CA-Q-625-000.0 | CA-Q-625 | 625E37001 | SERVICE TO UNDERPASS LIGHTING, AS PER PLAN |  |  |  |  | 0 |  |  | 0 |  | Traffic
CA-Q-625-000.0 | CA-Q-625 | 625E37001 | SERVICE TO UNDERPASS LIGHTING, AS PER PLAN |  |  |  |  | 0 |  |  | 0 |  | Traffic
CA-Q-625-000.0 | CA-Q-625 | 625E37001 | SERVICE TO UNDERPASS LIGHTING, AS PER PLAN |  |  |  |  | 0 |  |  | 0 |  | Traffic
CA-Q-625-000.0 | CA-Q-625 | 625E37001 | SERVICE TO UNDERPASS LIGHTING, AS PER PLAN |  |  |  |  | 0 |  |  | 0 |  | Traffic
CA-Q-625-000.0 | CA-Q-625 | 625E37100 | SERVICE TO UNDERPASS LIGHTING |  |  |  |  | 0 |  |  | 0 |  | Traffic
CA-Q-625-000.0 | CA-Q-625 | 625E37100 | SERVICE TO UNDERPASS LIGHTING |  |  |  |  | 0 |  |  | 0 |  | Traffic
CA-Q-625-000.0 | CA-Q-625 | 625E37100 | SERVICE TO UNDERPASS LIGHTING |  |  |  |  | 0 |  |  | 0 |  | Traffic
CA-Q-625-000.0 | CA-Q-625 | 625E37100 | SERVICE TO UNDERPASS LIGHTING |  |  |  |  | 0 |  |  | 0 |  | Traffic
CA-Q-625-000.0 | CA-Q-625 | 625E37100 | SERVICE TO UNDERPASS LIGHTING |  |  |  |  | 0 |  |  | 0 |  | Traffic
CA-Q-625-000.0 | CA-Q-625 | 625E37100 | SERVICE TO UNDERPASS LIGHTING |  |  |  |  | 0 |  |  | 0 |  | Traffic
CA-Q-625-000.0 | CA-Q-625 | 625E37100 | SERVICE TO UNDERPASS LIGHTING |  |  |  |  | 0 |  |  | 0 |  | Traffic
CA-Q-625-000.0 | CA-Q-625 | 625E37100 | SERVICE TO UNDERPASS LIGHTING |  |  |  |  | 0 |  |  | 0 |  | Traffic
CA-Q-625-000.0 | CA-Q-625 | 625E37100 | SERVICE TO UNDERPASS LIGHTING |  |  |  |  | 0 |  |  | 0 |  | Traffic
CA-Q-625-000.0 | CA-Q-625 | 625E37100 | SERVICE TO UNDERPASS LIGHTING |  |  |  |  | 0 |  |  | 0 |  | Traffic
CA-Q-625-000.0 | CA-Q-625 | 625E37100 | SERVICE TO UNDERPASS LIGHTING |  |  |  |  | 0 |  |  | 0 |  | Traffic
CA-Q-625-000.0 | CA-Q-625 | 625E37100 | SERVICE TO UNDERPASS LIGHTING |  |  |  |  | 0 |  |  | 0 |  | Traffic
CA-Q-625-000.0 | CA-Q-625 | 625E37100 | SERVICE TO UNDERPASS LIGHTING |  |  |  |  | 0 |  |  | 0 |  | Traffic
CA-Q-625-000.0 | CA-Q-625 | 625E37100 | SERVICE TO UNDERPASS LIGHTING |  |  |  |  | 0 |  |  | 0 |  | Traffic
CA-Q-625-000.0 | CA-Q-625 | 625E37100 | SERVICE TO UNDERPASS LIGHTING |  |  |  |  | 0 |  |  | 0 |  | Traffic
CA-Q-625-000.0 | CA-Q-625 | 625E37100 | SERVICE TO UNDERPASS LIGHTING |  |  |  |  | 0 |  |  | 0 |  | Traffic
CA-Q-625-000.0 | CA-Q-625 | 625E37100 | SERVICE TO UNDERPASS LIGHTING |  |  |  |  | 0 |  |  | 0 |  | Traffic
CA-Q-625-000.0 | CA-Q-625 | 625E37100 | SERVICE TO UNDERPASS LIGHTING |  |  |  |  | 0 |  |  | 0 |  | Traffic
CA-Q-625-000.0 | CA-Q-625 | 625E37100 | SERVICE TO UNDERPASS LIGHTING |  |  |  |  | 0 |  |  | 0 |  | Traffic
CA-Q-625-000.0 | CA-Q-625 | 625E37100 | SERVICE TO UNDERPASS LIGHTING |  |  |  |  | 0 |  |  | 0 |  | Traffic
CA-Q-625-000.0 | CA-Q-625 | 625E37100 | SERVICE TO UNDERPASS LIGHTING |  |  |  |  | 0 |  |  | 0 |  | Traffic
CA-Q-625-000.0 | CA-Q-625 | 625E37101 | SERVICE TO UNDERPASS LIGHTING, AS PER PLAN |  |  |  |  | 0 |  |  | 0 |  | Traffic
CA-Q-625-000.0 | CA-Q-625 | 625E37101 | SERVICE TO UNDERPASS LIGHTING, AS PER PLAN |  |  |  |  | 0 |  |  | 0 |  | Traffic
CA-Q-625-000.0 | CA-Q-625 | 625E37101 | SERVICE TO UNDERPASS LIGHTING, AS PER PLAN |  |  |  |  | 0 |  |  | 0 |  | Traffic
CA-Q-625-000.0 | CA-Q-625 | 625E37101 | SERVICE TO UNDERPASS LIGHTING, AS PER PLAN |  |  |  |  | 0 |  |  | 0 |  | Traffic
CA-Q-625-000.0 | CA-Q-625 | 625E37101 | SERVICE TO UNDERPASS LIGHTING, AS PER PLAN |  |  |  |  | 0 |  |  | 0 |  | Traffic
CA-Q-625-000.0 | CA-Q-625 | 625E37101 | SERVICE TO UNDERPASS LIGHTING, AS PER PLAN |  |  |  |  | 0 |  |  | 0 |  | Traffic
CA-Q-625-000.0 | CA-Q-625 | 625E37101 | SERVICE TO UNDERPASS LIGHTING, AS PER PLAN |  |  |  |  | 0 |  |  | 0 |  | Traffic
CA-Q-625-000.0 | CA-Q-625 | 625E37101 | SERVICE TO UNDERPASS LIGHTING, AS PER PLAN |  |  |  |  | 0 |  |  | 0 |  | Traffic
CA-Q-625-000.0 | CA-Q-625 | 625E37101 | SERVICE TO UNDERPASS LIGHTING, AS PER PLAN |  |  |  |  | 0 |  |  | 0 |  | Traffic
CA-Q-625-000.0 | CA-Q-625 | 625E37101 | SERVICE TO UNDERPASS LIGHTING, AS PER PLAN |  |  |  |  | 0 |  |  | 0 |  | Traffic
CA-Q-625-000.0 | CA-Q-625 | 625E37101 | SERVICE TO UNDERPASS LIGHTING, AS PER PLAN |  |  |  |  | 0 |  |  | 0 |  | Traffic
CA-Q-625-000.0 | CA-Q-625 | 625E37101 | SERVICE TO UNDERPASS LIGHTING, AS PER PLAN |  |  |  |  | 0 |  |  | 0 |  | Traffic
CA-Q-625-000.0 | CA-Q-625 | 625E37101 | SERVICE TO UNDERPASS LIGHTING, AS PER PLAN |  |  |  |  | 0 |  |  | 0 |  | Traffic
CA-Q-625-000.0 | CA-Q-625 | 625E37101 | SERVICE TO UNDERPASS LIGHTING, AS PER PLAN |  |  |  |  | 0 |  |  | 0 |  | Traffic
CA-Q-625-000.0 | CA-Q-625 | 625E37101 | SERVICE TO UNDERPASS LIGHTING, AS PER PLAN |  |  |  |  | 0 |  |  | 0 |  | Traffic
CA-Q-625-000.0 | CA-Q-625 | 625E37101 | SERVICE TO UNDERPASS LIGHTING, AS PER PLAN |  |  |  |  | 0 |  |  | 0 |  | Traffic
CA-Q-625-000.0 | CA-Q-625 | 625E37101 | SERVICE TO UNDERPASS LIGHTING, AS PER PLAN |  |  |  |  | 0 |  |  | 0 |  | Traffic
CA-Q-625-000.0 | CA-Q-625 | 625E37101 | SERVICE TO UNDERPASS LIGHTING, AS PER PLAN |  |  |  |  | 0 |  |  | 0 |  | Traffic
CA-Q-625-000.0 | CA-Q-625 | 625E37101 | SERVICE TO UNDERPASS LIGHTING, AS PER PLAN |  |  |  |  | 0 |  |  | 0 |  | Traffic
CA-Q-625-000.0 | CA-Q-625 | 625E37101 | SERVICE TO UNDERPASS LIGHTING, AS PER PLAN |  |  |  |  | 0 |  |  | 0 |  | Traffic
CA-Q-625-000.0 | CA-Q-625 | 625E37101 | SERVICE TO UNDERPASS LIGHTING, AS PER PLAN |  |  |  |  | 0 |  |  | 0 |  | Traffic
|  | 625E37200 | LIGHTING, MINIMAL MAINTENANCE |  |  |  |  | 0 |  |  | 0 |  | Traffic
|  | 625E37201 | LIGHTING, MINIMAL MAINTENANCE, AS PER PLAN |  |  |  |  | 0 |  |  | 0 |  | Traffic
|  | 625E37211 | LIGHTING, MINIMAL MAINTENANCE, AS PER PLAN |  |  |  |  | 0 |  |  | 0 |  | Traffic
CA-Q-625-000.0 | CA-Q-625 | 625E38000 | HIGH VOLTAGE TEST |  |  |  |  | 0 |  |  | 0 |  | Traffic
CA-Q-625-000.0 | CA-Q-625 | 625E38000 | HIGH VOLTAGE TEST |  |  |  |  | 0 |  |  | 0 |  | Traffic
CA-Q-625-000.0 | CA-Q-625 | 625E38000 | HIGH VOLTAGE TEST |  |  |  |  | 0 |  |  | 0 |  | Traffic
CA-Q-625-000.0 | CA-Q-625 | 625E38000 | HIGH VOLTAGE TEST |  |  |  |  | 0 |  |  | 0 |  | Traffic
CA-Q-625-000.0 | CA-Q-625 | 625E38000 | HIGH VOLTAGE TEST |  |  |  |  | 0 |  |  | 0 |  | Traffic
CA-Q-625-000.0 | CA-Q-625 | 625E38000 | HIGH VOLTAGE TEST |  |  |  |  | 0 |  |  | 0 |  | Traffic
CA-Q-625-000.0 | CA-Q-625 | 625E38000 | HIGH VOLTAGE TEST |  |  |  |  | 0 |  |  | 0 |  | Traffic
CA-Q-625-000.0 | CA-Q-625 | 625E38000 | HIGH VOLTAGE TEST |  |  |  |  | 0 |  |  | 0 |  | Traffic
CA-Q-625-000.0 | CA-Q-625 | 625E38000 | HIGH VOLTAGE TEST |  |  |  |  | 0 |  |  | 0 |  | Traffic
CA-Q-625-000.0 | CA-Q-625 | 625E38000 | HIGH VOLTAGE TEST |  |  |  |  | 0 |  |  | 0 |  | Traffic
CA-Q-625-000.0 | CA-Q-625 | 625E38000 | HIGH VOLTAGE TEST |  |  |  |  | 0 |  |  | 0 |  | Traffic
|  | 625E39000 | TEMPORARY LIGHTING |  |  |  |  | 0 |  |  | 0 |  | Traffic
CA-Q-625-000.0 | CA-Q-625 | 625E39520 | PULL BOX CLEANED |  |  |  |  | 0 |  |  | 0 |  | Traffic
CA-Q-625-000.0 | CA-Q-625 | 625E39520 | PULL BOX CLEANED |  |  |  |  | 0 |  |  | 0 |  | Traffic
CA-Q-625-000.0 | CA-Q-625 | 625E39520 | PULL BOX CLEANED |  |  |  |  | 0 |  |  | 0 |  | Traffic
CA-Q-625-000.0 | CA-Q-625 | 625E39520 | PULL BOX CLEANED |  |  |  |  | 0 |  |  | 0 |  | Traffic
CA-Q-625-000.0 | CA-Q-625 | 625E39520 | PULL BOX CLEANED |  |  |  |  | 0 |  |  | 0 |  | Traffic
CA-Q-625-000.0 | CA-Q-625 | 625E39520 | PULL BOX CLEANED |  |  |  |  | 0 |  |  | 0 |  | Traffic
CA-Q-625-000.0 | CA-Q-625 | 625E39520 | PULL BOX CLEANED |  |  |  |  | 0 |  |  | 0 |  | Traffic
|  | 625E40000 | SPECIAL - MAINTAIN EXISTING LIGHTING |  |  |  |  | 0 |  |  | 0 |  | Traffic
|  | 625E40004 | SPECIAL - MAINTAIN EXISTING LIGHTING |  |  |  |  | 0 |  |  | 0 |  | Traffic
|  | 625E40010 | SPECIAL - REPLACEMENT OF EXISTING LIGHTING UNIT |  |  |  |  | 0 |  |  | 0 |  | Traffic
CA-Q-625-000.0 | CA-Q-625 | 625E50000 | REPAIRING UNDERGROUND BREAK OF CABLE IN DUCT OR CONDUIT |  |  |  |  | 0 |  |  | 0 |  | Traffic
CA-Q-625-000.0 | CA-Q-625 | 625E50000 | REPAIRING UNDERGROUND BREAK OF CABLE IN DUCT OR CONDUIT |  |  |  |  | 0 |  |  | 0 |  | Traffic
CA-Q-625-000.0 | CA-Q-625 | 625E50000 | REPAIRING UNDERGROUND BREAK OF CABLE IN DUCT OR CONDUIT |  |  |  |  | 0 |  |  | 0 |  | Traffic
CA-Q-625-000.0 | CA-Q-625 | 625E50000 | REPAIRING UNDERGROUND BREAK OF CABLE IN DUCT OR CONDUIT |  |  |  |  | 0 |  |  | 0 |  | Traffic
CA-Q-625-000.0 | CA-Q-625 | 625E50000 | REPAIRING UNDERGROUND BREAK OF CABLE IN DUCT OR CONDUIT |  |  |  |  | 0 |  |  | 0 |  | Traffic
CA-Q-625-000.0 | CA-Q-625 | 625E50000 | REPAIRING UNDERGROUND BREAK OF CABLE IN DUCT OR CONDUIT |  |  |  |  | 0 |  |  | 0 |  | Traffic
CA-Q-625-000.0 | CA-Q-625 | 625E50000 | REPAIRING UNDERGROUND BREAK OF CABLE IN DUCT OR CONDUIT |  |  |  |  | 0 |  |  | 0 |  | Traffic
CA-Q-625-000.0 | CA-Q-625 | 625E50000 | REPAIRING UNDERGROUND BREAK OF CABLE IN DUCT OR CONDUIT |  |  |  |  | 0 |  |  | 0 |  | Traffic
CA-Q-625-000.0 | CA-Q-625 | 625E50000 | REPAIRING UNDERGROUND BREAK OF CABLE IN DUCT OR CONDUIT |  |  |  |  | 0 |  |  | 0 |  | Traffic
CA-Q-625-000.0 | CA-Q-625 | 625E50000 | REPAIRING UNDERGROUND BREAK OF CABLE IN DUCT OR CONDUIT |  |  |  |  | 0 |  |  | 0 |  | Traffic
CA-Q-625-000.0 | CA-Q-625 | 625E50000 | REPAIRING UNDERGROUND BREAK OF CABLE IN DUCT OR CONDUIT |  |  |  |  | 0 |  |  | 0 |  | Traffic
CA-Q-625-000.0 | CA-Q-625 | 625E50001 | REPAIRING UNDERGROUND BREAK OF CABLE IN DUCT OR CONDUIT, AS PER PLAN |  |  |  |  | 0 |  |  | 0 |  | Traffic
CA-Q-625-000.0 | CA-Q-625 | 625E50001 | REPAIRING UNDERGROUND BREAK OF CABLE IN DUCT OR CONDUIT, AS PER PLAN |  |  |  |  | 0 |  |  | 0 |  | Traffic
CA-Q-625-000.0 | CA-Q-625 | 625E50001 | REPAIRING UNDERGROUND BREAK OF CABLE IN DUCT OR CONDUIT, AS PER PLAN |  |  |  |  | 0 |  |  | 0 |  | Traffic
CA-Q-625-000.0 | CA-Q-625 | 625E50001 | REPAIRING UNDERGROUND BREAK OF CABLE IN DUCT OR CONDUIT, AS PER PLAN |  |  |  |  | 0 |  |  | 0 |  | Traffic
CA-Q-625-000.0 | CA-Q-625 | 625E50001 | REPAIRING UNDERGROUND BREAK OF CABLE IN DUCT OR CONDUIT, AS PER PLAN |  |  |  |  | 0 |  |  | 0 |  | Traffic
CA-Q-625-000.0 | CA-Q-625 | 625E50001 | REPAIRING UNDERGROUND BREAK OF CABLE IN DUCT OR CONDUIT, AS PER PLAN |  |  |  |  | 0 |  |  | 0 |  | Traffic
CA-Q-625-000.0 | CA-Q-625 | 625E50001 | REPAIRING UNDERGROUND BREAK OF CABLE IN DUCT OR CONDUIT, AS PER PLAN |  |  |  |  | 0 |  |  | 0 |  | Traffic
CA-Q-625-000.0 | CA-Q-625 | 625E50001 | REPAIRING UNDERGROUND BREAK OF CABLE IN DUCT OR CONDUIT, AS PER PLAN |  |  |  |  | 0 |  |  | 0 |  | Traffic
CA-Q-625-000.0 | CA-Q-625 | 625E50001 | REPAIRING UNDERGROUND BREAK OF CABLE IN DUCT OR CONDUIT, AS PER PLAN |  |  |  |  | 0 |  |  | 0 |  | Traffic
CA-Q-625-000.0 | CA-Q-625 | 625E50001 | REPAIRING UNDERGROUND BREAK OF CABLE IN DUCT OR CONDUIT, AS PER PLAN |  |  |  |  | 0 |  |  | 0 |  | Traffic
CA-Q-625-000.0 | CA-Q-625 | 625E50001 | REPAIRING UNDERGROUND BREAK OF CABLE IN DUCT OR CONDUIT, AS PER PLAN |  |  |  |  | 0 |  |  | 0 |  | Traffic
CA-Q-625-000.0 | CA-Q-625 | 625E50100 | TROUBLESHOOTING UNDERGROUND AND ABOVE GROUND CIRCUITRY PROBLEM |  |  |  |  | 0 |  |  | 0 |  | Traffic
CA-Q-625-000.0 | CA-Q-625 | 625E50100 | TROUBLESHOOTING UNDERGROUND AND ABOVE GROUND CIRCUITRY PROBLEM |  |  |  |  | 0 |  |  | 0 |  | Traffic
CA-Q-625-000.0 | CA-Q-625 | 625E50100 | TROUBLESHOOTING UNDERGROUND AND ABOVE GROUND CIRCUITRY PROBLEM |  |  |  |  | 0 |  |  | 0 |  | Traffic
CA-Q-625-000.0 | CA-Q-625 | 625E50100 | TROUBLESHOOTING UNDERGROUND AND ABOVE GROUND CIRCUITRY PROBLEM |  |  |  |  | 0 |  |  | 0 |  | Traffic
CA-Q-625-000.0 | CA-Q-625 | 625E50100 | TROUBLESHOOTING UNDERGROUND AND ABOVE GROUND CIRCUITRY PROBLEM |  |  |  |  | 0 |  |  | 0 |  | Traffic
CA-Q-625-000.0 | CA-Q-625 | 625E50100 | TROUBLESHOOTING UNDERGROUND AND ABOVE GROUND CIRCUITRY PROBLEM |  |  |  |  | 0 |  |  | 0 |  | Traffic
CA-Q-625-000.0 | CA-Q-625 | 625E50100 | TROUBLESHOOTING UNDERGROUND AND ABOVE GROUND CIRCUITRY PROBLEM |  |  |  |  | 0 |  |  | 0 |  | Traffic
CA-Q-625-000.0 | CA-Q-625 | 625E50100 | TROUBLESHOOTING UNDERGROUND AND ABOVE GROUND CIRCUITRY PROBLEM |  |  |  |  | 0 |  |  | 0 |  | Traffic
CA-Q-625-000.0 | CA-Q-625 | 625E50100 | TROUBLESHOOTING UNDERGROUND AND ABOVE GROUND CIRCUITRY PROBLEM |  |  |  |  | 0 |  |  | 0 |  | Traffic
CA-Q-625-000.0 | CA-Q-625 | 625E50100 | TROUBLESHOOTING UNDERGROUND AND ABOVE GROUND CIRCUITRY PROBLEM |  |  |  |  | 0 |  |  | 0 |  | Traffic
CA-Q-625-000.0 | CA-Q-625 | 625E50100 | TROUBLESHOOTING UNDERGROUND AND ABOVE GROUND CIRCUITRY PROBLEM |  |  |  |  | 0 |  |  | 0 |  | Traffic
CA-Q-625-000.0 | CA-Q-625 | 625E50300 | FRANGIBLE BASE |  |  |  |  | 0 |  |  | 0 |  | Traffic
CA-Q-625-000.0 | CA-Q-625 | 625E50300 | FRANGIBLE BASE |  |  |  |  | 0 |  |  | 0 |  | Traffic
CA-Q-625-000.0 | CA-Q-625 | 625E50300 | FRANGIBLE BASE |  |  |  |  | 0 |  |  | 0 |  | Traffic
CA-Q-625-000.0 | CA-Q-625 | 625E50300 | FRANGIBLE BASE |  |  |  |  | 0 |  |  | 0 |  | Traffic
CA-Q-625-000.0 | CA-Q-625 | 625E50300 | FRANGIBLE BASE |  |  |  |  | 0 |  |  | 0 |  | Traffic
CA-Q-625-000.0 | CA-Q-625 | 625E50300 | FRANGIBLE BASE |  |  |  |  | 0 |  |  | 0 |  | Traffic
CA-Q-625-000.0 | CA-Q-625 | 625E50300 | FRANGIBLE BASE |  |  |  |  | 0 |  |  | 0 |  | Traffic
CA-Q-625-000.0 | CA-Q-625 | 625E50300 | FRANGIBLE BASE |  |  |  |  | 0 |  |  | 0 |  | Traffic
CA-Q-625-000.0 | CA-Q-625 | 625E50300 | FRANGIBLE BASE |  |  |  |  | 0 |  |  | 0 |  | Traffic
CA-Q-625-000.0 | CA-Q-625 | 625E50300 | FRANGIBLE BASE |  |  |  |  | 0 |  |  | 0 |  | Traffic
CA-Q-625-000.0 | CA-Q-625 | 625E50300 | FRANGIBLE BASE |  |  |  |  | 0 |  |  | 0 |  | Traffic
CA-Q-625-000.0 | CA-Q-625 | 625E50300 | FRANGIBLE BASE |  |  |  |  | 0 |  |  | 0 |  | Traffic
CA-Q-625-000.0 | CA-Q-625 | 625E50300 | FRANGIBLE BASE |  |  |  |  | 0 |  |  | 0 |  | Traffic
CA-Q-625-000.0 | CA-Q-625 | 625E50300 | FRANGIBLE BASE |  |  |  |  | 0 |  |  | 0 |  | Traffic
CA-Q-625-000.0 | CA-Q-625 | 625E50301 | FRANGIBLE BASE, AS PER PLAN |  |  |  |  | 0 |  |  | 0 |  | Traffic
CA-Q-625-000.0 | CA-Q-625 | 625E50301 | FRANGIBLE BASE, AS PER PLAN |  |  |  |  | 0 |  |  | 0 |  | Traffic
CA-Q-625-000.0 | CA-Q-625 | 625E50301 | FRANGIBLE BASE, AS PER PLAN |  |  |  |  | 0 |  |  | 0 |  | Traffic
CA-Q-625-000.0 | CA-Q-625 | 625E50301 | FRANGIBLE BASE, AS PER PLAN |  |  |  |  | 0 |  |  | 0 |  | Traffic
CA-Q-625-000.0 | CA-Q-625 | 625E50301 | FRANGIBLE BASE, AS PER PLAN |  |  |  |  | 0 |  |  | 0 |  | Traffic
CA-Q-625-000.0 | CA-Q-625 | 625E50301 | FRANGIBLE BASE, AS PER PLAN |  |  |  |  | 0 |  |  | 0 |  | Traffic
CA-Q-625-000.0 | CA-Q-625 | 625E50301 | FRANGIBLE BASE, AS PER PLAN |  |  |  |  | 0 |  |  | 0 |  | Traffic
CA-Q-625-000.0 | CA-Q-625 | 625E50301 | FRANGIBLE BASE, AS PER PLAN |  |  |  |  | 0 |  |  | 0 |  | Traffic
CA-Q-625-000.0 | CA-Q-625 | 625E50301 | FRANGIBLE BASE, AS PER PLAN |  |  |  |  | 0 |  |  | 0 |  | Traffic
CA-Q-625-000.0 | CA-Q-625 | 625E50301 | FRANGIBLE BASE, AS PER PLAN |  |  |  |  | 0 |  |  | 0 |  | Traffic
CA-Q-625-000.0 | CA-Q-625 | 625E50301 | FRANGIBLE BASE, AS PER PLAN |  |  |  |  | 0 |  |  | 0 |  | Traffic
CA-Q-625-000.0 | CA-Q-625 | 625E50301 | FRANGIBLE BASE, AS PER PLAN |  |  |  |  | 0 |  |  | 0 |  | Traffic
CA-Q-625-000.0 | CA-Q-625 | 625E50301 | FRANGIBLE BASE, AS PER PLAN |  |  |  |  | 0 |  |  | 0 |  | Traffic
CA-Q-625-000.0 | CA-Q-625 | 625E50301 | FRANGIBLE BASE, AS PER PLAN |  |  |  |  | 0 |  |  | 0 |  | Traffic
CA-Q-625-000.0 | CA-Q-625 | 625E50400 | REPAIR INTEGRAL LUMINAIRE LOWERING MECHANISM OF TOWER LIGHTING FIXTURE |  |  |  |  | 0 |  |  | 0 |  | Traffic
CA-Q-625-000.0 | CA-Q-625 | 625E50400 | REPAIR INTEGRAL LUMINAIRE LOWERING MECHANISM OF TOWER LIGHTING FIXTURE |  |  |  |  | 0 |  |  | 0 |  | Traffic
CA-Q-625-000.0 | CA-Q-625 | 625E50400 | REPAIR INTEGRAL LUMINAIRE LOWERING MECHANISM OF TOWER LIGHTING FIXTURE |  |  |  |  | 0 |  |  | 0 |  | Traffic
CA-Q-625-000.0 | CA-Q-625 | 625E50400 | REPAIR INTEGRAL LUMINAIRE LOWERING MECHANISM OF TOWER LIGHTING FIXTURE |  |  |  |  | 0 |  |  | 0 |  | Traffic
CA-Q-625-000.0 | CA-Q-625 | 625E50400 | REPAIR INTEGRAL LUMINAIRE LOWERING MECHANISM OF TOWER LIGHTING FIXTURE |  |  |  |  | 0 |  |  | 0 |  | Traffic
CA-Q-625-000.0 | CA-Q-625 | 625E50400 | REPAIR INTEGRAL LUMINAIRE LOWERING MECHANISM OF TOWER LIGHTING FIXTURE |  |  |  |  | 0 |  |  | 0 |  | Traffic
CA-Q-625-000.0 | CA-Q-625 | 625E50400 | REPAIR INTEGRAL LUMINAIRE LOWERING MECHANISM OF TOWER LIGHTING FIXTURE |  |  |  |  | 0 |  |  | 0 |  | Traffic
CA-Q-625-000.0 | CA-Q-625 | 625E50400 | REPAIR INTEGRAL LUMINAIRE LOWERING MECHANISM OF TOWER LIGHTING FIXTURE |  |  |  |  | 0 |  |  | 0 |  | Traffic
CA-Q-625-000.0 | CA-Q-625 | 625E50400 | REPAIR INTEGRAL LUMINAIRE LOWERING MECHANISM OF TOWER LIGHTING FIXTURE |  |  |  |  | 0 |  |  | 0 |  | Traffic
CA-Q-625-000.0 | CA-Q-625 | 625E50400 | REPAIR INTEGRAL LUMINAIRE LOWERING MECHANISM OF TOWER LIGHTING FIXTURE |  |  |  |  | 0 |  |  | 0 |  | Traffic
CA-Q-625-000.0 | CA-Q-625 | 625E50400 | REPAIR INTEGRAL LUMINAIRE LOWERING MECHANISM OF TOWER LIGHTING FIXTURE |  |  |  |  | 0 |  |  | 0 |  | Traffic
CA-Q-625-000.0 | CA-Q-625 | 625E50400 | REPAIR INTEGRAL LUMINAIRE LOWERING MECHANISM OF TOWER LIGHTING FIXTURE |  |  |  |  | 0 |  |  | 0 |  | Traffic
CA-Q-625-000.0 | CA-Q-625 | 625E50400 | REPAIR INTEGRAL LUMINAIRE LOWERING MECHANISM OF TOWER LIGHTING FIXTURE |  |  |  |  | 0 |  |  | 0 |  | Traffic
CA-Q-625-000.0 | CA-Q-625 | 625E50400 | REPAIR INTEGRAL LUMINAIRE LOWERING MECHANISM OF TOWER LIGHTING FIXTURE |  |  |  |  | 0 |  |  | 0 |  | Traffic
CA-Q-625-000.0 | CA-Q-625 | 625E50401 | REPAIR INTEGRAL LUMINAIRE LOWERING MECHANISM OF TOWER LIGHTING FIXTURE, AS PER PLAN |  |  |  |  | 0 |  |  | 0 |  | Traffic
CA-Q-625-000.0 | CA-Q-625 | 625E50401 | REPAIR INTEGRAL LUMINAIRE LOWERING MECHANISM OF TOWER LIGHTING FIXTURE, AS PER PLAN |  |  |  |  | 0 |  |  | 0 |  | Traffic
CA-Q-625-000.0 | CA-Q-625 | 625E50401 | REPAIR INTEGRAL LUMINAIRE LOWERING MECHANISM OF TOWER LIGHTING FIXTURE, AS PER PLAN |  |  |  |  | 0 |  |  | 0 |  | Traffic
CA-Q-625-000.0 | CA-Q-625 | 625E50401 | REPAIR INTEGRAL LUMINAIRE LOWERING MECHANISM OF TOWER LIGHTING FIXTURE, AS PER PLAN |  |  |  |  | 0 |  |  | 0 |  | Traffic
CA-Q-625-000.0 | CA-Q-625 | 625E50401 | REPAIR INTEGRAL LUMINAIRE LOWERING MECHANISM OF TOWER LIGHTING FIXTURE, AS PER PLAN |  |  |  |  | 0 |  |  | 0 |  | Traffic
CA-Q-625-000.0 | CA-Q-625 | 625E50401 | REPAIR INTEGRAL LUMINAIRE LOWERING MECHANISM OF TOWER LIGHTING FIXTURE, AS PER PLAN |  |  |  |  | 0 |  |  | 0 |  | Traffic
CA-Q-625-000.0 | CA-Q-625 | 625E50401 | REPAIR INTEGRAL LUMINAIRE LOWERING MECHANISM OF TOWER LIGHTING FIXTURE, AS PER PLAN |  |  |  |  | 0 |  |  | 0 |  | Traffic
CA-Q-625-000.0 | CA-Q-625 | 625E50401 | REPAIR INTEGRAL LUMINAIRE LOWERING MECHANISM OF TOWER LIGHTING FIXTURE, AS PER PLAN |  |  |  |  | 0 |  |  | 0 |  | Traffic
CA-Q-625-000.0 | CA-Q-625 | 625E50401 | REPAIR INTEGRAL LUMINAIRE LOWERING MECHANISM OF TOWER LIGHTING FIXTURE, AS PER PLAN |  |  |  |  | 0 |  |  | 0 |  | Traffic
CA-Q-625-000.0 | CA-Q-625 | 625E50401 | REPAIR INTEGRAL LUMINAIRE LOWERING MECHANISM OF TOWER LIGHTING FIXTURE, AS PER PLAN |  |  |  |  | 0 |  |  | 0 |  | Traffic
CA-Q-625-000.0 | CA-Q-625 | 625E50401 | REPAIR INTEGRAL LUMINAIRE LOWERING MECHANISM OF TOWER LIGHTING FIXTURE, AS PER PLAN |  |  |  |  | 0 |  |  | 0 |  | Traffic
CA-Q-625-000.0 | CA-Q-625 | 625E50401 | REPAIR INTEGRAL LUMINAIRE LOWERING MECHANISM OF TOWER LIGHTING FIXTURE, AS PER PLAN |  |  |  |  | 0 |  |  | 0 |  | Traffic
CA-Q-625-000.0 | CA-Q-625 | 625E50401 | REPAIR INTEGRAL LUMINAIRE LOWERING MECHANISM OF TOWER LIGHTING FIXTURE, AS PER PLAN |  |  |  |  | 0 |  |  | 0 |  | Traffic
CA-Q-625-000.0 | CA-Q-625 | 625E50401 | REPAIR INTEGRAL LUMINAIRE LOWERING MECHANISM OF TOWER LIGHTING FIXTURE, AS PER PLAN |  |  |  |  | 0 |  |  | 0 |  | Traffic
CA-Q-625-000.0 | CA-Q-625 | 625E50450 | SECONDARY SURGE PROTECTOR |  |  |  |  | 0 |  |  | 0 |  | Traffic
CA-Q-625-000.0 | CA-Q-625 | 625E50450 | SECONDARY SURGE PROTECTOR |  |  |  |  | 0 |  |  | 0 |  | Traffic
CA-Q-625-000.0 | CA-Q-625 | 625E50450 | SECONDARY SURGE PROTECTOR |  |  |  |  | 0 |  |  | 0 |  | Traffic
CA-Q-625-000.0 | CA-Q-625 | 625E50450 | SECONDARY SURGE PROTECTOR |  |  |  |  | 0 |  |  | 0 |  | Traffic
CA-Q-625-000.0 | CA-Q-625 | 625E50450 | SECONDARY SURGE PROTECTOR |  |  |  |  | 0 |  |  | 0 |  | Traffic
CA-Q-625-000.0 | CA-Q-625 | 625E50450 | SECONDARY SURGE PROTECTOR |  |  |  |  | 0 |  |  | 0 |  | Traffic
CA-Q-625-000.0 | CA-Q-625 | 625E50450 | SECONDARY SURGE PROTECTOR |  |  |  |  | 0 |  |  | 0 |  | Traffic
CA-Q-625-000.0 | CA-Q-625 | 625E50450 | SECONDARY SURGE PROTECTOR |  |  |  |  | 0 |  |  | 0 |  | Traffic
CA-Q-625-000.0 | CA-Q-625 | 625E50450 | SECONDARY SURGE PROTECTOR |  |  |  |  | 0 |  |  | 0 |  | Traffic
CA-Q-625-000.0 | CA-Q-625 | 625E50450 | SECONDARY SURGE PROTECTOR |  |  |  |  | 0 |  |  | 0 |  | Traffic
CA-Q-625-000.0 | CA-Q-625 | 625E50450 | SECONDARY SURGE PROTECTOR |  |  |  |  | 0 |  |  | 0 |  | Traffic
CA-Q-625-000.0 | CA-Q-625 | 625E50451 | SECONDARY SURGE PROTECTOR, AS PER PLAN |  |  |  |  | 0 |  |  | 0 |  | Traffic
CA-Q-625-000.0 | CA-Q-625 | 625E50451 | SECONDARY SURGE PROTECTOR, AS PER PLAN |  |  |  |  | 0 |  |  | 0 |  | Traffic
CA-Q-625-000.0 | CA-Q-625 | 625E50451 | SECONDARY SURGE PROTECTOR, AS PER PLAN |  |  |  |  | 0 |  |  | 0 |  | Traffic
CA-Q-625-000.0 | CA-Q-625 | 625E50451 | SECONDARY SURGE PROTECTOR, AS PER PLAN |  |  |  |  | 0 |  |  | 0 |  | Traffic
CA-Q-625-000.0 | CA-Q-625 | 625E50451 | SECONDARY SURGE PROTECTOR, AS PER PLAN |  |  |  |  | 0 |  |  | 0 |  | Traffic
CA-Q-625-000.0 | CA-Q-625 | 625E50451 | SECONDARY SURGE PROTECTOR, AS PER PLAN |  |  |  |  | 0 |  |  | 0 |  | Traffic
CA-Q-625-000.0 | CA-Q-625 | 625E50451 | SECONDARY SURGE PROTECTOR, AS PER PLAN |  |  |  |  | 0 |  |  | 0 |  | Traffic
CA-Q-625-000.0 | CA-Q-625 | 625E50451 | SECONDARY SURGE PROTECTOR, AS PER PLAN |  |  |  |  | 0 |  |  | 0 |  | Traffic
CA-Q-625-000.0 | CA-Q-625 | 625E50451 | SECONDARY SURGE PROTECTOR, AS PER PLAN |  |  |  |  | 0 |  |  | 0 |  | Traffic
CA-Q-625-000.0 | CA-Q-625 | 625E50451 | SECONDARY SURGE PROTECTOR, AS PER PLAN |  |  |  |  | 0 |  |  | 0 |  | Traffic
CA-Q-625-000.0 | CA-Q-625 | 625E50451 | SECONDARY SURGE PROTECTOR, AS PER PLAN |  |  |  |  | 0 |  |  | 0 |  | Traffic
|  | 625E50500 | SPECIAL - EMERGENCY RESPONSE-KNOCKDOWN, ROADWAY HAZARD AND/OR LIVE EXPOSED WIRE |  |  |  |  | 0 |  |  | 0 |  | Traffic
|  | 625E50510 | SPECIAL - EMERGENCY RESPONSE-KNOCKDOWN, ROADWAY HAZARD AND/OR LIVE EXPOSED WIRE |  |  |  |  | 0 |  |  | 0 |  | Traffic
CA-Q-625-000.0 | CA-Q-625 | 625E60010 | LIGHT POLE REMOVED FOR REERECTION |  |  |  |  | 0 |  |  | 0 |  | Traffic
CA-Q-625-000.0 | CA-Q-625 | 625E60010 | LIGHT POLE REMOVED FOR REERECTION |  |  |  |  | 0 |  |  | 0 |  | Traffic
CA-Q-625-000.0 | CA-Q-625 | 625E60010 | LIGHT POLE REMOVED FOR REERECTION |  |  |  |  | 0 |  |  | 0 |  | Traffic
CA-Q-625-000.0 | CA-Q-625 | 625E60010 | LIGHT POLE REMOVED FOR REERECTION |  |  |  |  | 0 |  |  | 0 |  | Traffic
CA-Q-625-000.0 | CA-Q-625 | 625E60010 | LIGHT POLE REMOVED FOR REERECTION |  |  |  |  | 0 |  |  | 0 |  | Traffic
CA-Q-625-000.0 | CA-Q-625 | 625E60010 | LIGHT POLE REMOVED FOR REERECTION |  |  |  |  | 0 |  |  | 0 |  | Traffic
CA-Q-625-000.0 | CA-Q-625 | 625E60010 | LIGHT POLE REMOVED FOR REERECTION |  |  |  |  | 0 |  |  | 0 |  | Traffic
CA-Q-625-000.0 | CA-Q-625 | 625E60010 | LIGHT POLE REMOVED FOR REERECTION |  |  |  |  | 0 |  |  | 0 |  | Traffic
CA-Q-625-000.0 | CA-Q-625 | 625E60010 | LIGHT POLE REMOVED FOR REERECTION |  |  |  |  | 0 |  |  | 0 |  | Traffic
CA-Q-625-000.0 | CA-Q-625 | 625E60010 | LIGHT POLE REMOVED FOR REERECTION |  |  |  |  | 0 |  |  | 0 |  | Traffic
CA-Q-625-000.0 | CA-Q-625 | 625E60010 | LIGHT POLE REMOVED FOR REERECTION |  |  |  |  | 0 |  |  | 0 |  | Traffic
CA-Q-625-000.0 | CA-Q-625 | 625E60010 | LIGHT POLE REMOVED FOR REERECTION |  |  |  |  | 0 |  |  | 0 |  | Traffic
CA-Q-625-000.0 | CA-Q-625 | 625E60010 | LIGHT POLE REMOVED FOR REERECTION |  |  |  |  | 0 |  |  | 0 |  | Traffic
CA-Q-625-000.0 | CA-Q-625 | 625E60010 | LIGHT POLE REMOVED FOR REERECTION |  |  |  |  | 0 |  |  | 0 |  | Traffic
|  | 625E70000 | LIGHTING CONTACTOR |  |  |  |  | 0 |  |  | 0 |  | Traffic
|  | 625E70001 | LIGHTING CONTACTOR, AS PER PLAN |  |  |  |  | 0 |  |  | 0 |  | Traffic
CA-Q-625-000.0 | CA-Q-625 | 625E75350 | LIGHT TOWER REMOVED |  |  |  |  | 0 |  |  | 0 |  | Traffic
CA-Q-625-000.0 | CA-Q-625 | 625E75350 | LIGHT TOWER REMOVED |  |  |  |  | 0 |  |  | 0 |  | Traffic
CA-Q-625-000.0 | CA-Q-625 | 625E75350 | LIGHT TOWER REMOVED |  |  |  |  | 0 |  |  | 0 |  | Traffic
CA-Q-625-000.0 | CA-Q-625 | 625E75350 | LIGHT TOWER REMOVED |  |  |  |  | 0 |  |  | 0 |  | Traffic
CA-Q-625-000.0 | CA-Q-625 | 625E75350 | LIGHT TOWER REMOVED |  |  |  |  | 0 |  |  | 0 |  | Traffic
CA-Q-625-000.0 | CA-Q-625 | 625E75350 | LIGHT TOWER REMOVED |  |  |  |  | 0 |  |  | 0 |  | Traffic
CA-Q-625-000.0 | CA-Q-625 | 625E75350 | LIGHT TOWER REMOVED |  |  |  |  | 0 |  |  | 0 |  | Traffic
CA-Q-625-000.0 | CA-Q-625 | 625E75350 | LIGHT TOWER REMOVED |  |  |  |  | 0 |  |  | 0 |  | Traffic
CA-Q-625-000.0 | CA-Q-625 | 625E75350 | LIGHT TOWER REMOVED |  |  |  |  | 0 |  |  | 0 |  | Traffic
CA-Q-625-000.0 | CA-Q-625 | 625E75350 | LIGHT TOWER REMOVED |  |  |  |  | 0 |  |  | 0 |  | Traffic
CA-Q-625-000.0 | CA-Q-625 | 625E75350 | LIGHT TOWER REMOVED |  |  |  |  | 0 |  |  | 0 |  | Traffic
CA-Q-625-000.0 | CA-Q-625 | 625E75350 | LIGHT TOWER REMOVED |  |  |  |  | 0 |  |  | 0 |  | Traffic
CA-Q-625-000.0 | CA-Q-625 | 625E75350 | LIGHT TOWER REMOVED |  |  |  |  | 0 |  |  | 0 |  | Traffic
CA-Q-625-000.0 | CA-Q-625 | 625E75350 | LIGHT TOWER REMOVED |  |  |  |  | 0 |  |  | 0 |  | Traffic
CA-Q-625-000.0 | CA-Q-625 | 625E75351 | LIGHT TOWER REMOVED, AS PER PLAN |  |  |  |  | 0 |  |  | 0 |  | Traffic
CA-Q-625-000.0 | CA-Q-625 | 625E75351 | LIGHT TOWER REMOVED, AS PER PLAN |  |  |  |  | 0 |  |  | 0 |  | Traffic
CA-Q-625-000.0 | CA-Q-625 | 625E75351 | LIGHT TOWER REMOVED, AS PER PLAN |  |  |  |  | 0 |  |  | 0 |  | Traffic
CA-Q-625-000.0 | CA-Q-625 | 625E75351 | LIGHT TOWER REMOVED, AS PER PLAN |  |  |  |  | 0 |  |  | 0 |  | Traffic
CA-Q-625-000.0 | CA-Q-625 | 625E75351 | LIGHT TOWER REMOVED, AS PER PLAN |  |  |  |  | 0 |  |  | 0 |  | Traffic
CA-Q-625-000.0 | CA-Q-625 | 625E75351 | LIGHT TOWER REMOVED, AS PER PLAN |  |  |  |  | 0 |  |  | 0 |  | Traffic
CA-Q-625-000.0 | CA-Q-625 | 625E75351 | LIGHT TOWER REMOVED, AS PER PLAN |  |  |  |  | 0 |  |  | 0 |  | Traffic
CA-Q-625-000.0 | CA-Q-625 | 625E75351 | LIGHT TOWER REMOVED, AS PER PLAN |  |  |  |  | 0 |  |  | 0 |  | Traffic
CA-Q-625-000.0 | CA-Q-625 | 625E75351 | LIGHT TOWER REMOVED, AS PER PLAN |  |  |  |  | 0 |  |  | 0 |  | Traffic
CA-Q-625-000.0 | CA-Q-625 | 625E75351 | LIGHT TOWER REMOVED, AS PER PLAN |  |  |  |  | 0 |  |  | 0 |  | Traffic
CA-Q-625-000.0 | CA-Q-625 | 625E75351 | LIGHT TOWER REMOVED, AS PER PLAN |  |  |  |  | 0 |  |  | 0 |  | Traffic
CA-Q-625-000.0 | CA-Q-625 | 625E75351 | LIGHT TOWER REMOVED, AS PER PLAN |  |  |  |  | 0 |  |  | 0 |  | Traffic
CA-Q-625-000.0 | CA-Q-625 | 625E75351 | LIGHT TOWER REMOVED, AS PER PLAN |  |  |  |  | 0 |  |  | 0 |  | Traffic
CA-Q-625-000.0 | CA-Q-625 | 625E75351 | LIGHT TOWER REMOVED, AS PER PLAN |  |  |  |  | 0 |  |  | 0 |  | Traffic
CA-Q-625-000.0 | CA-Q-625 | 625E75360 | LIGHT TOWER REMOVED FOR STORAGE |  |  |  |  | 0 |  |  | 0 |  | Traffic
CA-Q-625-000.0 | CA-Q-625 | 625E75360 | LIGHT TOWER REMOVED FOR STORAGE |  |  |  |  | 0 |  |  | 0 |  | Traffic
CA-Q-625-000.0 | CA-Q-625 | 625E75360 | LIGHT TOWER REMOVED FOR STORAGE |  |  |  |  | 0 |  |  | 0 |  | Traffic
CA-Q-625-000.0 | CA-Q-625 | 625E75360 | LIGHT TOWER REMOVED FOR STORAGE |  |  |  |  | 0 |  |  | 0 |  | Traffic
CA-Q-625-000.0 | CA-Q-625 | 625E75360 | LIGHT TOWER REMOVED FOR STORAGE |  |  |  |  | 0 |  |  | 0 |  | Traffic
CA-Q-625-000.0 | CA-Q-625 | 625E75360 | LIGHT TOWER REMOVED FOR STORAGE |  |  |  |  | 0 |  |  | 0 |  | Traffic
CA-Q-625-000.0 | CA-Q-625 | 625E75360 | LIGHT TOWER REMOVED FOR STORAGE |  |  |  |  | 0 |  |  | 0 |  | Traffic
CA-Q-625-000.0 | CA-Q-625 | 625E75360 | LIGHT TOWER REMOVED FOR STORAGE |  |  |  |  | 0 |  |  | 0 |  | Traffic
CA-Q-625-000.0 | CA-Q-625 | 625E75360 | LIGHT TOWER REMOVED FOR STORAGE |  |  |  |  | 0 |  |  | 0 |  | Traffic
CA-Q-625-000.0 | CA-Q-625 | 625E75360 | LIGHT TOWER REMOVED FOR STORAGE |  |  |  |  | 0 |  |  | 0 |  | Traffic
CA-Q-625-000.0 | CA-Q-625 | 625E75360 | LIGHT TOWER REMOVED FOR STORAGE |  |  |  |  | 0 |  |  | 0 |  | Traffic
CA-Q-625-000.0 | CA-Q-625 | 625E75360 | LIGHT TOWER REMOVED FOR STORAGE |  |  |  |  | 0 |  |  | 0 |  | Traffic
CA-Q-625-000.0 | CA-Q-625 | 625E75360 | LIGHT TOWER REMOVED FOR STORAGE |  |  |  |  | 0 |  |  | 0 |  | Traffic
CA-Q-625-000.0 | CA-Q-625 | 625E75360 | LIGHT TOWER REMOVED FOR STORAGE |  |  |  |  | 0 |  |  | 0 |  | Traffic
CA-Q-625-000.0 | CA-Q-625 | 625E75361 | LIGHT TOWER REMOVED FOR STORAGE, AS PER PLAN |  |  |  |  | 0 |  |  | 0 |  | Traffic
CA-Q-625-000.0 | CA-Q-625 | 625E75361 | LIGHT TOWER REMOVED FOR STORAGE, AS PER PLAN |  |  |  |  | 0 |  |  | 0 |  | Traffic
CA-Q-625-000.0 | CA-Q-625 | 625E75361 | LIGHT TOWER REMOVED FOR STORAGE, AS PER PLAN |  |  |  |  | 0 |  |  | 0 |  | Traffic
CA-Q-625-000.0 | CA-Q-625 | 625E75361 | LIGHT TOWER REMOVED FOR STORAGE, AS PER PLAN |  |  |  |  | 0 |  |  | 0 |  | Traffic
CA-Q-625-000.0 | CA-Q-625 | 625E75361 | LIGHT TOWER REMOVED FOR STORAGE, AS PER PLAN |  |  |  |  | 0 |  |  | 0 |  | Traffic
CA-Q-625-000.0 | CA-Q-625 | 625E75361 | LIGHT TOWER REMOVED FOR STORAGE, AS PER PLAN |  |  |  |  | 0 |  |  | 0 |  | Traffic
CA-Q-625-000.0 | CA-Q-625 | 625E75361 | LIGHT TOWER REMOVED FOR STORAGE, AS PER PLAN |  |  |  |  | 0 |  |  | 0 |  | Traffic
CA-Q-625-000.0 | CA-Q-625 | 625E75361 | LIGHT TOWER REMOVED FOR STORAGE, AS PER PLAN |  |  |  |  | 0 |  |  | 0 |  | Traffic
CA-Q-625-000.0 | CA-Q-625 | 625E75361 | LIGHT TOWER REMOVED FOR STORAGE, AS PER PLAN |  |  |  |  | 0 |  |  | 0 |  | Traffic
CA-Q-625-000.0 | CA-Q-625 | 625E75361 | LIGHT TOWER REMOVED FOR STORAGE, AS PER PLAN |  |  |  |  | 0 |  |  | 0 |  | Traffic
CA-Q-625-000.0 | CA-Q-625 | 625E75361 | LIGHT TOWER REMOVED FOR STORAGE, AS PER PLAN |  |  |  |  | 0 |  |  | 0 |  | Traffic
CA-Q-625-000.0 | CA-Q-625 | 625E75361 | LIGHT TOWER REMOVED FOR STORAGE, AS PER PLAN |  |  |  |  | 0 |  |  | 0 |  | Traffic
CA-Q-625-000.0 | CA-Q-625 | 625E75361 | LIGHT TOWER REMOVED FOR STORAGE, AS PER PLAN |  |  |  |  | 0 |  |  | 0 |  | Traffic
CA-Q-625-000.0 | CA-Q-625 | 625E75361 | LIGHT TOWER REMOVED FOR STORAGE, AS PER PLAN |  |  |  |  | 0 |  |  | 0 |  | Traffic
CA-Q-625-000.0 | CA-Q-625 | 625E75400 | LIGHT POLE REMOVED |  |  |  |  | 0 |  |  | 0 |  | Traffic
CA-Q-625-000.0 | CA-Q-625 | 625E75400 | LIGHT POLE REMOVED |  |  |  |  | 0 |  |  | 0 |  | Traffic
CA-Q-625-000.0 | CA-Q-625 | 625E75400 | LIGHT POLE REMOVED |  |  |  |  | 0 |  |  | 0 |  | Traffic
CA-Q-625-000.0 | CA-Q-625 | 625E75400 | LIGHT POLE REMOVED |  |  |  |  | 0 |  |  | 0 |  | Traffic
CA-Q-625-000.0 | CA-Q-625 | 625E75400 | LIGHT POLE REMOVED |  |  |  |  | 0 |  |  | 0 |  | Traffic
CA-Q-625-000.0 | CA-Q-625 | 625E75400 | LIGHT POLE REMOVED |  |  |  |  | 0 |  |  | 0 |  | Traffic
CA-Q-625-000.0 | CA-Q-625 | 625E75400 | LIGHT POLE REMOVED |  |  |  |  | 0 |  |  | 0 |  | Traffic
CA-Q-625-000.0 | CA-Q-625 | 625E75400 | LIGHT POLE REMOVED |  |  |  |  | 0 |  |  | 0 |  | Traffic
CA-Q-625-000.0 | CA-Q-625 | 625E75400 | LIGHT POLE REMOVED |  |  |  |  | 0 |  |  | 0 |  | Traffic
CA-Q-625-000.0 | CA-Q-625 | 625E75400 | LIGHT POLE REMOVED |  |  |  |  | 0 |  |  | 0 |  | Traffic
CA-Q-625-000.0 | CA-Q-625 | 625E75400 | LIGHT POLE REMOVED |  |  |  |  | 0 |  |  | 0 |  | Traffic
CA-Q-625-000.0 | CA-Q-625 | 625E75400 | LIGHT POLE REMOVED |  |  |  |  | 0 |  |  | 0 |  | Traffic
CA-Q-625-000.0 | CA-Q-625 | 625E75400 | LIGHT POLE REMOVED |  |  |  |  | 0 |  |  | 0 |  | Traffic
CA-Q-625-000.0 | CA-Q-625 | 625E75400 | LIGHT POLE REMOVED |  |  |  |  | 0 |  |  | 0 |  | Traffic
CA-Q-625-000.0 | CA-Q-625 | 625E75401 | LIGHT POLE REMOVED, AS PER PLAN |  |  |  |  | 0 |  |  | 0 |  | Traffic
CA-Q-625-000.0 | CA-Q-625 | 625E75401 | LIGHT POLE REMOVED, AS PER PLAN |  |  |  |  | 0 |  |  | 0 |  | Traffic
CA-Q-625-000.0 | CA-Q-625 | 625E75401 | LIGHT POLE REMOVED, AS PER PLAN |  |  |  |  | 0 |  |  | 0 |  | Traffic
CA-Q-625-000.0 | CA-Q-625 | 625E75401 | LIGHT POLE REMOVED, AS PER PLAN |  |  |  |  | 0 |  |  | 0 |  | Traffic
CA-Q-625-000.0 | CA-Q-625 | 625E75401 | LIGHT POLE REMOVED, AS PER PLAN |  |  |  |  | 0 |  |  | 0 |  | Traffic
CA-Q-625-000.0 | CA-Q-625 | 625E75401 | LIGHT POLE REMOVED, AS PER PLAN |  |  |  |  | 0 |  |  | 0 |  | Traffic
CA-Q-625-000.0 | CA-Q-625 | 625E75401 | LIGHT POLE REMOVED, AS PER PLAN |  |  |  |  | 0 |  |  | 0 |  | Traffic
CA-Q-625-000.0 | CA-Q-625 | 625E75401 | LIGHT POLE REMOVED, AS PER PLAN |  |  |  |  | 0 |  |  | 0 |  | Traffic
CA-Q-625-000.0 | CA-Q-625 | 625E75401 | LIGHT POLE REMOVED, AS PER PLAN |  |  |  |  | 0 |  |  | 0 |  | Traffic
CA-Q-625-000.0 | CA-Q-625 | 625E75401 | LIGHT POLE REMOVED, AS PER PLAN |  |  |  |  | 0 |  |  | 0 |  | Traffic
CA-Q-625-000.0 | CA-Q-625 | 625E75401 | LIGHT POLE REMOVED, AS PER PLAN |  |  |  |  | 0 |  |  | 0 |  | Traffic
CA-Q-625-000.0 | CA-Q-625 | 625E75401 | LIGHT POLE REMOVED, AS PER PLAN |  |  |  |  | 0 |  |  | 0 |  | Traffic
CA-Q-625-000.0 | CA-Q-625 | 625E75401 | LIGHT POLE REMOVED, AS PER PLAN |  |  |  |  | 0 |  |  | 0 |  | Traffic
CA-Q-625-000.0 | CA-Q-625 | 625E75401 | LIGHT POLE REMOVED, AS PER PLAN |  |  |  |  | 0 |  |  | 0 |  | Traffic
CA-Q-625-000.0 | CA-Q-625 | 625E75402 | LIGHT POLE REMOVED FOR STORAGE |  |  |  |  | 0 |  |  | 0 |  | Traffic
CA-Q-625-000.0 | CA-Q-625 | 625E75402 | LIGHT POLE REMOVED FOR STORAGE |  |  |  |  | 0 |  |  | 0 |  | Traffic
CA-Q-625-000.0 | CA-Q-625 | 625E75402 | LIGHT POLE REMOVED FOR STORAGE |  |  |  |  | 0 |  |  | 0 |  | Traffic
CA-Q-625-000.0 | CA-Q-625 | 625E75402 | LIGHT POLE REMOVED FOR STORAGE |  |  |  |  | 0 |  |  | 0 |  | Traffic
CA-Q-625-000.0 | CA-Q-625 | 625E75402 | LIGHT POLE REMOVED FOR STORAGE |  |  |  |  | 0 |  |  | 0 |  | Traffic
CA-Q-625-000.0 | CA-Q-625 | 625E75402 | LIGHT POLE REMOVED FOR STORAGE |  |  |  |  | 0 |  |  | 0 |  | Traffic
CA-Q-625-000.0 | CA-Q-625 | 625E75402 | LIGHT POLE REMOVED FOR STORAGE |  |  |  |  | 0 |  |  | 0 |  | Traffic
CA-Q-625-000.0 | CA-Q-625 | 625E75402 | LIGHT POLE REMOVED FOR STORAGE |  |  |  |  | 0 |  |  | 0 |  | Traffic
CA-Q-625-000.0 | CA-Q-625 | 625E75402 | LIGHT POLE REMOVED FOR STORAGE |  |  |  |  | 0 |  |  | 0 |  | Traffic
CA-Q-625-000.0 | CA-Q-625 | 625E75402 | LIGHT POLE REMOVED FOR STORAGE |  |  |  |  | 0 |  |  | 0 |  | Traffic
CA-Q-625-000.0 | CA-Q-625 | 625E75402 | LIGHT POLE REMOVED FOR STORAGE |  |  |  |  | 0 |  |  | 0 |  | Traffic
CA-Q-625-000.0 | CA-Q-625 | 625E75402 | LIGHT POLE REMOVED FOR STORAGE |  |  |  |  | 0 |  |  | 0 |  | Traffic
CA-Q-625-000.0 | CA-Q-625 | 625E75402 | LIGHT POLE REMOVED FOR STORAGE |  |  |  |  | 0 |  |  | 0 |  | Traffic
CA-Q-625-000.0 | CA-Q-625 | 625E75402 | LIGHT POLE REMOVED FOR STORAGE |  |  |  |  | 0 |  |  | 0 |  | Traffic
CA-Q-625-000.0 | CA-Q-625 | 625E75403 | LIGHT POLE REMOVED FOR STORAGE, AS PER PLAN |  |  |  |  | 0 |  |  | 0 |  | Traffic
CA-Q-625-000.0 | CA-Q-625 | 625E75403 | LIGHT POLE REMOVED FOR STORAGE, AS PER PLAN |  |  |  |  | 0 |  |  | 0 |  | Traffic
CA-Q-625-000.0 | CA-Q-625 | 625E75403 | LIGHT POLE REMOVED FOR STORAGE, AS PER PLAN |  |  |  |  | 0 |  |  | 0 |  | Traffic
CA-Q-625-000.0 | CA-Q-625 | 625E75403 | LIGHT POLE REMOVED FOR STORAGE, AS PER PLAN |  |  |  |  | 0 |  |  | 0 |  | Traffic
CA-Q-625-000.0 | CA-Q-625 | 625E75403 | LIGHT POLE REMOVED FOR STORAGE, AS PER PLAN |  |  |  |  | 0 |  |  | 0 |  | Traffic
CA-Q-625-000.0 | CA-Q-625 | 625E75403 | LIGHT POLE REMOVED FOR STORAGE, AS PER PLAN |  |  |  |  | 0 |  |  | 0 |  | Traffic
CA-Q-625-000.0 | CA-Q-625 | 625E75403 | LIGHT POLE REMOVED FOR STORAGE, AS PER PLAN |  |  |  |  | 0 |  |  | 0 |  | Traffic
CA-Q-625-000.0 | CA-Q-625 | 625E75403 | LIGHT POLE REMOVED FOR STORAGE, AS PER PLAN |  |  |  |  | 0 |  |  | 0 |  | Traffic
CA-Q-625-000.0 | CA-Q-625 | 625E75403 | LIGHT POLE REMOVED FOR STORAGE, AS PER PLAN |  |  |  |  | 0 |  |  | 0 |  | Traffic
CA-Q-625-000.0 | CA-Q-625 | 625E75403 | LIGHT POLE REMOVED FOR STORAGE, AS PER PLAN |  |  |  |  | 0 |  |  | 0 |  | Traffic
CA-Q-625-000.0 | CA-Q-625 | 625E75403 | LIGHT POLE REMOVED FOR STORAGE, AS PER PLAN |  |  |  |  | 0 |  |  | 0 |  | Traffic
CA-Q-625-000.0 | CA-Q-625 | 625E75403 | LIGHT POLE REMOVED FOR STORAGE, AS PER PLAN |  |  |  |  | 0 |  |  | 0 |  | Traffic
CA-Q-625-000.0 | CA-Q-625 | 625E75403 | LIGHT POLE REMOVED FOR STORAGE, AS PER PLAN |  |  |  |  | 0 |  |  | 0 |  | Traffic
CA-Q-625-000.0 | CA-Q-625 | 625E75403 | LIGHT POLE REMOVED FOR STORAGE, AS PER PLAN |  |  |  |  | 0 |  |  | 0 |  | Traffic
CA-Q-625-000.0 | CA-Q-625 | 625E75410 | LIGHT POLE REMOVED FOR REUSE |  |  |  |  | 0 |  |  | 0 |  | Traffic
CA-Q-625-000.0 | CA-Q-625 | 625E75410 | LIGHT POLE REMOVED FOR REUSE |  |  |  |  | 0 |  |  | 0 |  | Traffic
CA-Q-625-000.0 | CA-Q-625 | 625E75410 | LIGHT POLE REMOVED FOR REUSE |  |  |  |  | 0 |  |  | 0 |  | Traffic
CA-Q-625-000.0 | CA-Q-625 | 625E75410 | LIGHT POLE REMOVED FOR REUSE |  |  |  |  | 0 |  |  | 0 |  | Traffic
CA-Q-625-000.0 | CA-Q-625 | 625E75410 | LIGHT POLE REMOVED FOR REUSE |  |  |  |  | 0 |  |  | 0 |  | Traffic
CA-Q-625-000.0 | CA-Q-625 | 625E75410 | LIGHT POLE REMOVED FOR REUSE |  |  |  |  | 0 |  |  | 0 |  | Traffic
CA-Q-625-000.0 | CA-Q-625 | 625E75410 | LIGHT POLE REMOVED FOR REUSE |  |  |  |  | 0 |  |  | 0 |  | Traffic
CA-Q-625-000.0 | CA-Q-625 | 625E75410 | LIGHT POLE REMOVED FOR REUSE |  |  |  |  | 0 |  |  | 0 |  | Traffic
CA-Q-625-000.0 | CA-Q-625 | 625E75410 | LIGHT POLE REMOVED FOR REUSE |  |  |  |  | 0 |  |  | 0 |  | Traffic
CA-Q-625-000.0 | CA-Q-625 | 625E75410 | LIGHT POLE REMOVED FOR REUSE |  |  |  |  | 0 |  |  | 0 |  | Traffic
CA-Q-625-000.0 | CA-Q-625 | 625E75410 | LIGHT POLE REMOVED FOR REUSE |  |  |  |  | 0 |  |  | 0 |  | Traffic
CA-Q-625-000.0 | CA-Q-625 | 625E75410 | LIGHT POLE REMOVED FOR REUSE |  |  |  |  | 0 |  |  | 0 |  | Traffic
CA-Q-625-000.0 | CA-Q-625 | 625E75410 | LIGHT POLE REMOVED FOR REUSE |  |  |  |  | 0 |  |  | 0 |  | Traffic
CA-Q-625-000.0 | CA-Q-625 | 625E75410 | LIGHT POLE REMOVED FOR REUSE |  |  |  |  | 0 |  |  | 0 |  | Traffic
CA-Q-625-000.0 | CA-Q-625 | 625E75411 | LIGHT POLE REMOVED FOR REUSE, AS PER PLAN |  |  |  |  | 0 |  |  | 0 |  | Traffic
CA-Q-625-000.0 | CA-Q-625 | 625E75411 | LIGHT POLE REMOVED FOR REUSE, AS PER PLAN |  |  |  |  | 0 |  |  | 0 |  | Traffic
CA-Q-625-000.0 | CA-Q-625 | 625E75411 | LIGHT POLE REMOVED FOR REUSE, AS PER PLAN |  |  |  |  | 0 |  |  | 0 |  | Traffic
CA-Q-625-000.0 | CA-Q-625 | 625E75411 | LIGHT POLE REMOVED FOR REUSE, AS PER PLAN |  |  |  |  | 0 |  |  | 0 |  | Traffic
CA-Q-625-000.0 | CA-Q-625 | 625E75411 | LIGHT POLE REMOVED FOR REUSE, AS PER PLAN |  |  |  |  | 0 |  |  | 0 |  | Traffic
CA-Q-625-000.0 | CA-Q-625 | 625E75411 | LIGHT POLE REMOVED FOR REUSE, AS PER PLAN |  |  |  |  | 0 |  |  | 0 |  | Traffic
CA-Q-625-000.0 | CA-Q-625 | 625E75411 | LIGHT POLE REMOVED FOR REUSE, AS PER PLAN |  |  |  |  | 0 |  |  | 0 |  | Traffic
CA-Q-625-000.0 | CA-Q-625 | 625E75411 | LIGHT POLE REMOVED FOR REUSE, AS PER PLAN |  |  |  |  | 0 |  |  | 0 |  | Traffic
CA-Q-625-000.0 | CA-Q-625 | 625E75411 | LIGHT POLE REMOVED FOR REUSE, AS PER PLAN |  |  |  |  | 0 |  |  | 0 |  | Traffic
CA-Q-625-000.0 | CA-Q-625 | 625E75411 | LIGHT POLE REMOVED FOR REUSE, AS PER PLAN |  |  |  |  | 0 |  |  | 0 |  | Traffic
CA-Q-625-000.0 | CA-Q-625 | 625E75411 | LIGHT POLE REMOVED FOR REUSE, AS PER PLAN |  |  |  |  | 0 |  |  | 0 |  | Traffic
CA-Q-625-000.0 | CA-Q-625 | 625E75411 | LIGHT POLE REMOVED FOR REUSE, AS PER PLAN |  |  |  |  | 0 |  |  | 0 |  | Traffic
CA-Q-625-000.0 | CA-Q-625 | 625E75411 | LIGHT POLE REMOVED FOR REUSE, AS PER PLAN |  |  |  |  | 0 |  |  | 0 |  | Traffic
CA-Q-625-000.0 | CA-Q-625 | 625E75411 | LIGHT POLE REMOVED FOR REUSE, AS PER PLAN |  |  |  |  | 0 |  |  | 0 |  | Traffic
CA-Q-625-000.0 | CA-Q-625 | 625E75500 | LIGHT POLE FOUNDATION REMOVED |  |  |  |  | 0 |  |  | 0 |  | Traffic
CA-Q-625-000.0 | CA-Q-625 | 625E75500 | LIGHT POLE FOUNDATION REMOVED |  |  |  |  | 0 |  |  | 0 |  | Traffic
CA-Q-625-000.0 | CA-Q-625 | 625E75500 | LIGHT POLE FOUNDATION REMOVED |  |  |  |  | 0 |  |  | 0 |  | Traffic
CA-Q-625-000.0 | CA-Q-625 | 625E75500 | LIGHT POLE FOUNDATION REMOVED |  |  |  |  | 0 |  |  | 0 |  | Traffic
CA-Q-625-000.0 | CA-Q-625 | 625E75500 | LIGHT POLE FOUNDATION REMOVED |  |  |  |  | 0 |  |  | 0 |  | Traffic
CA-Q-625-000.0 | CA-Q-625 | 625E75500 | LIGHT POLE FOUNDATION REMOVED |  |  |  |  | 0 |  |  | 0 |  | Traffic
CA-Q-625-000.0 | CA-Q-625 | 625E75500 | LIGHT POLE FOUNDATION REMOVED |  |  |  |  | 0 |  |  | 0 |  | Traffic
CA-Q-625-000.0 | CA-Q-625 | 625E75501 | LIGHT POLE FOUNDATION REMOVED, AS PER PLAN |  |  |  |  | 0 |  |  | 0 |  | Traffic
CA-Q-625-000.0 | CA-Q-625 | 625E75501 | LIGHT POLE FOUNDATION REMOVED, AS PER PLAN |  |  |  |  | 0 |  |  | 0 |  | Traffic
CA-Q-625-000.0 | CA-Q-625 | 625E75501 | LIGHT POLE FOUNDATION REMOVED, AS PER PLAN |  |  |  |  | 0 |  |  | 0 |  | Traffic
CA-Q-625-000.0 | CA-Q-625 | 625E75501 | LIGHT POLE FOUNDATION REMOVED, AS PER PLAN |  |  |  |  | 0 |  |  | 0 |  | Traffic
CA-Q-625-000.0 | CA-Q-625 | 625E75501 | LIGHT POLE FOUNDATION REMOVED, AS PER PLAN |  |  |  |  | 0 |  |  | 0 |  | Traffic
CA-Q-625-000.0 | CA-Q-625 | 625E75501 | LIGHT POLE FOUNDATION REMOVED, AS PER PLAN |  |  |  |  | 0 |  |  | 0 |  | Traffic
CA-Q-625-000.0 | CA-Q-625 | 625E75501 | LIGHT POLE FOUNDATION REMOVED, AS PER PLAN |  |  |  |  | 0 |  |  | 0 |  | Traffic
CA-Q-625-000.0 | CA-Q-625 | 625E75502 | PORTION OF LIGHT POLE FOUNDATION REMOVED |  |  |  |  | 0 |  |  | 0 |  | Traffic
CA-Q-625-000.0 | CA-Q-625 | 625E75502 | PORTION OF LIGHT POLE FOUNDATION REMOVED |  |  |  |  | 0 |  |  | 0 |  | Traffic
CA-Q-625-000.0 | CA-Q-625 | 625E75502 | PORTION OF LIGHT POLE FOUNDATION REMOVED |  |  |  |  | 0 |  |  | 0 |  | Traffic
CA-Q-625-000.0 | CA-Q-625 | 625E75502 | PORTION OF LIGHT POLE FOUNDATION REMOVED |  |  |  |  | 0 |  |  | 0 |  | Traffic
CA-Q-625-000.0 | CA-Q-625 | 625E75502 | PORTION OF LIGHT POLE FOUNDATION REMOVED |  |  |  |  | 0 |  |  | 0 |  | Traffic
CA-Q-625-000.0 | CA-Q-625 | 625E75502 | PORTION OF LIGHT POLE FOUNDATION REMOVED |  |  |  |  | 0 |  |  | 0 |  | Traffic
CA-Q-625-000.0 | CA-Q-625 | 625E75502 | PORTION OF LIGHT POLE FOUNDATION REMOVED |  |  |  |  | 0 |  |  | 0 |  | Traffic
CA-Q-625-000.0 | CA-Q-625 | 625E75503 | PORTION OF LIGHT POLE FOUNDATION REMOVED, AS PER PLAN |  |  |  |  | 0 |  |  | 0 |  | Traffic
CA-Q-625-000.0 | CA-Q-625 | 625E75503 | PORTION OF LIGHT POLE FOUNDATION REMOVED, AS PER PLAN |  |  |  |  | 0 |  |  | 0 |  | Traffic
CA-Q-625-000.0 | CA-Q-625 | 625E75503 | PORTION OF LIGHT POLE FOUNDATION REMOVED, AS PER PLAN |  |  |  |  | 0 |  |  | 0 |  | Traffic
CA-Q-625-000.0 | CA-Q-625 | 625E75503 | PORTION OF LIGHT POLE FOUNDATION REMOVED, AS PER PLAN |  |  |  |  | 0 |  |  | 0 |  | Traffic
CA-Q-625-000.0 | CA-Q-625 | 625E75503 | PORTION OF LIGHT POLE FOUNDATION REMOVED, AS PER PLAN |  |  |  |  | 0 |  |  | 0 |  | Traffic
CA-Q-625-000.0 | CA-Q-625 | 625E75503 | PORTION OF LIGHT POLE FOUNDATION REMOVED, AS PER PLAN |  |  |  |  | 0 |  |  | 0 |  | Traffic
CA-Q-625-000.0 | CA-Q-625 | 625E75503 | PORTION OF LIGHT POLE FOUNDATION REMOVED, AS PER PLAN |  |  |  |  | 0 |  |  | 0 |  | Traffic
CA-Q-625-000.0 | CA-Q-625 | 625E75504 | LUMINAIRE REMOVED FOR STORAGE |  |  |  |  | 0 |  |  | 0 |  | Traffic
CA-Q-625-000.0 | CA-Q-625 | 625E75504 | LUMINAIRE REMOVED FOR STORAGE |  |  |  |  | 0 |  |  | 0 |  | Traffic
CA-Q-625-000.0 | CA-Q-625 | 625E75504 | LUMINAIRE REMOVED FOR STORAGE |  |  |  |  | 0 |  |  | 0 |  | Traffic
CA-Q-625-000.0 | CA-Q-625 | 625E75504 | LUMINAIRE REMOVED FOR STORAGE |  |  |  |  | 0 |  |  | 0 |  | Traffic
CA-Q-625-000.0 | CA-Q-625 | 625E75504 | LUMINAIRE REMOVED FOR STORAGE |  |  |  |  | 0 |  |  | 0 |  | Traffic
CA-Q-625-000.0 | CA-Q-625 | 625E75505 | LUMINAIRE REMOVED FOR STORAGE, AS PER PLAN |  |  |  |  | 0 |  |  | 0 |  | Traffic
CA-Q-625-000.0 | CA-Q-625 | 625E75505 | LUMINAIRE REMOVED FOR STORAGE, AS PER PLAN |  |  |  |  | 0 |  |  | 0 |  | Traffic
CA-Q-625-000.0 | CA-Q-625 | 625E75505 | LUMINAIRE REMOVED FOR STORAGE, AS PER PLAN |  |  |  |  | 0 |  |  | 0 |  | Traffic
CA-Q-625-000.0 | CA-Q-625 | 625E75505 | LUMINAIRE REMOVED FOR STORAGE, AS PER PLAN |  |  |  |  | 0 |  |  | 0 |  | Traffic
CA-Q-625-000.0 | CA-Q-625 | 625E75505 | LUMINAIRE REMOVED FOR STORAGE, AS PER PLAN |  |  |  |  | 0 |  |  | 0 |  | Traffic
CA-Q-625-000.0 | CA-Q-625 | 625E75506 | LUMINAIRE REMOVED |  |  |  |  | 0 |  |  | 0 |  | Traffic
CA-Q-625-000.0 | CA-Q-625 | 625E75506 | LUMINAIRE REMOVED |  |  |  |  | 0 |  |  | 0 |  | Traffic
CA-Q-625-000.0 | CA-Q-625 | 625E75506 | LUMINAIRE REMOVED |  |  |  |  | 0 |  |  | 0 |  | Traffic
CA-Q-625-000.0 | CA-Q-625 | 625E75506 | LUMINAIRE REMOVED |  |  |  |  | 0 |  |  | 0 |  | Traffic
CA-Q-625-000.0 | CA-Q-625 | 625E75506 | LUMINAIRE REMOVED |  |  |  |  | 0 |  |  | 0 |  | Traffic
CA-Q-625-000.0 | CA-Q-625 | 625E75507 | LUMINAIRE REMOVED, AS PER PLAN |  |  |  |  | 0 |  |  | 0 |  | Traffic
CA-Q-625-000.0 | CA-Q-625 | 625E75507 | LUMINAIRE REMOVED, AS PER PLAN |  |  |  |  | 0 |  |  | 0 |  | Traffic
CA-Q-625-000.0 | CA-Q-625 | 625E75507 | LUMINAIRE REMOVED, AS PER PLAN |  |  |  |  | 0 |  |  | 0 |  | Traffic
CA-Q-625-000.0 | CA-Q-625 | 625E75507 | LUMINAIRE REMOVED, AS PER PLAN |  |  |  |  | 0 |  |  | 0 |  | Traffic
CA-Q-625-000.0 | CA-Q-625 | 625E75507 | LUMINAIRE REMOVED, AS PER PLAN |  |  |  |  | 0 |  |  | 0 |  | Traffic
CA-Q-625-000.0 | CA-Q-625 | 625E75508 | LUMINAIRE REMOVED FOR REUSE |  |  |  |  | 0 |  |  | 0 |  | Traffic
CA-Q-625-000.0 | CA-Q-625 | 625E75508 | LUMINAIRE REMOVED FOR REUSE |  |  |  |  | 0 |  |  | 0 |  | Traffic
CA-Q-625-000.0 | CA-Q-625 | 625E75508 | LUMINAIRE REMOVED FOR REUSE |  |  |  |  | 0 |  |  | 0 |  | Traffic
CA-Q-625-000.0 | CA-Q-625 | 625E75508 | LUMINAIRE REMOVED FOR REUSE |  |  |  |  | 0 |  |  | 0 |  | Traffic
CA-Q-625-000.0 | CA-Q-625 | 625E75508 | LUMINAIRE REMOVED FOR REUSE |  |  |  |  | 0 |  |  | 0 |  | Traffic
CA-Q-625-000.0 | CA-Q-625 | 625E75510 | POWER SERVICE REMOVED |  |  |  |  | 0 |  |  | 0 |  | Traffic
CA-Q-625-000.0 | CA-Q-625 | 625E75510 | POWER SERVICE REMOVED |  |  |  |  | 0 |  |  | 0 |  | Traffic
CA-Q-625-000.0 | CA-Q-625 | 625E75510 | POWER SERVICE REMOVED |  |  |  |  | 0 |  |  | 0 |  | Traffic
CA-Q-625-000.0 | CA-Q-625 | 625E75510 | POWER SERVICE REMOVED |  |  |  |  | 0 |  |  | 0 |  | Traffic
CA-Q-625-000.0 | CA-Q-625 | 625E75510 | POWER SERVICE REMOVED |  |  |  |  | 0 |  |  | 0 |  | Traffic
CA-Q-625-000.0 | CA-Q-625 | 625E75510 | POWER SERVICE REMOVED |  |  |  |  | 0 |  |  | 0 |  | Traffic
CA-Q-625-000.0 | CA-Q-625 | 625E75510 | POWER SERVICE REMOVED |  |  |  |  | 0 |  |  | 0 |  | Traffic
CA-Q-625-000.0 | CA-Q-625 | 625E75510 | POWER SERVICE REMOVED |  |  |  |  | 0 |  |  | 0 |  | Traffic
CA-Q-625-000.0 | CA-Q-625 | 625E75510 | POWER SERVICE REMOVED |  |  |  |  | 0 |  |  | 0 |  | Traffic
CA-Q-625-000.0 | CA-Q-625 | 625E75510 | POWER SERVICE REMOVED |  |  |  |  | 0 |  |  | 0 |  | Traffic
CA-Q-625-000.0 | CA-Q-625 | 625E75510 | POWER SERVICE REMOVED |  |  |  |  | 0 |  |  | 0 |  | Traffic
CA-Q-625-000.0 | CA-Q-625 | 625E75511 | POWER SERVICE REMOVED, AS PER PLAN |  |  |  |  | 0 |  |  | 0 |  | Traffic
CA-Q-625-000.0 | CA-Q-625 | 625E75511 | POWER SERVICE REMOVED, AS PER PLAN |  |  |  |  | 0 |  |  | 0 |  | Traffic
CA-Q-625-000.0 | CA-Q-625 | 625E75511 | POWER SERVICE REMOVED, AS PER PLAN |  |  |  |  | 0 |  |  | 0 |  | Traffic
CA-Q-625-000.0 | CA-Q-625 | 625E75511 | POWER SERVICE REMOVED, AS PER PLAN |  |  |  |  | 0 |  |  | 0 |  | Traffic
CA-Q-625-000.0 | CA-Q-625 | 625E75511 | POWER SERVICE REMOVED, AS PER PLAN |  |  |  |  | 0 |  |  | 0 |  | Traffic
CA-Q-625-000.0 | CA-Q-625 | 625E75511 | POWER SERVICE REMOVED, AS PER PLAN |  |  |  |  | 0 |  |  | 0 |  | Traffic
CA-Q-625-000.0 | CA-Q-625 | 625E75511 | POWER SERVICE REMOVED, AS PER PLAN |  |  |  |  | 0 |  |  | 0 |  | Traffic
CA-Q-625-000.0 | CA-Q-625 | 625E75511 | POWER SERVICE REMOVED, AS PER PLAN |  |  |  |  | 0 |  |  | 0 |  | Traffic
CA-Q-625-000.0 | CA-Q-625 | 625E75511 | POWER SERVICE REMOVED, AS PER PLAN |  |  |  |  | 0 |  |  | 0 |  | Traffic
CA-Q-625-000.0 | CA-Q-625 | 625E75511 | POWER SERVICE REMOVED, AS PER PLAN |  |  |  |  | 0 |  |  | 0 |  | Traffic
CA-Q-625-000.0 | CA-Q-625 | 625E75511 | POWER SERVICE REMOVED, AS PER PLAN |  |  |  |  | 0 |  |  | 0 |  | Traffic
CA-Q-625-000.0 | CA-Q-625 | 625E75520 | LUMINAIRE SUPPORT REMOVED |  |  |  |  | 0 |  |  | 0 |  | Traffic
CA-Q-625-000.0 | CA-Q-625 | 625E75520 | LUMINAIRE SUPPORT REMOVED |  |  |  |  | 0 |  |  | 0 |  | Traffic
CA-Q-625-000.0 | CA-Q-625 | 625E75520 | LUMINAIRE SUPPORT REMOVED |  |  |  |  | 0 |  |  | 0 |  | Traffic
CA-Q-625-000.0 | CA-Q-625 | 625E75520 | LUMINAIRE SUPPORT REMOVED |  |  |  |  | 0 |  |  | 0 |  | Traffic
CA-Q-625-000.0 | CA-Q-625 | 625E75520 | LUMINAIRE SUPPORT REMOVED |  |  |  |  | 0 |  |  | 0 |  | Traffic
CA-Q-625-000.0 | CA-Q-625 | 625E75521 | LUMINAIRE SUPPORT REMOVED, AS PER PLAN |  |  |  |  | 0 |  |  | 0 |  | Traffic
CA-Q-625-000.0 | CA-Q-625 | 625E75521 | LUMINAIRE SUPPORT REMOVED, AS PER PLAN |  |  |  |  | 0 |  |  | 0 |  | Traffic
CA-Q-625-000.0 | CA-Q-625 | 625E75521 | LUMINAIRE SUPPORT REMOVED, AS PER PLAN |  |  |  |  | 0 |  |  | 0 |  | Traffic
CA-Q-625-000.0 | CA-Q-625 | 625E75521 | LUMINAIRE SUPPORT REMOVED, AS PER PLAN |  |  |  |  | 0 |  |  | 0 |  | Traffic
CA-Q-625-000.0 | CA-Q-625 | 625E75521 | LUMINAIRE SUPPORT REMOVED, AS PER PLAN |  |  |  |  | 0 |  |  | 0 |  | Traffic
CA-Q-625-000.0 | CA-Q-625 | 625E75522 | LUMINAIRE SUPPORT FOUNDATION REMOVED |  |  |  |  | 0 |  |  | 0 |  | Traffic
CA-Q-625-000.0 | CA-Q-625 | 625E75522 | LUMINAIRE SUPPORT FOUNDATION REMOVED |  |  |  |  | 0 |  |  | 0 |  | Traffic
CA-Q-625-000.0 | CA-Q-625 | 625E75522 | LUMINAIRE SUPPORT FOUNDATION REMOVED |  |  |  |  | 0 |  |  | 0 |  | Traffic
CA-Q-625-000.0 | CA-Q-625 | 625E75522 | LUMINAIRE SUPPORT FOUNDATION REMOVED |  |  |  |  | 0 |  |  | 0 |  | Traffic
CA-Q-625-000.0 | CA-Q-625 | 625E75522 | LUMINAIRE SUPPORT FOUNDATION REMOVED |  |  |  |  | 0 |  |  | 0 |  | Traffic
CA-Q-625-000.0 | CA-Q-625 | 625E75540 | LIGHT TOWER FOUNDATION REMOVED |  |  |  |  | 0 |  |  | 0 |  | Traffic
CA-Q-625-000.0 | CA-Q-625 | 625E75540 | LIGHT TOWER FOUNDATION REMOVED |  |  |  |  | 0 |  |  | 0 |  | Traffic
CA-Q-625-000.0 | CA-Q-625 | 625E75540 | LIGHT TOWER FOUNDATION REMOVED |  |  |  |  | 0 |  |  | 0 |  | Traffic
CA-Q-625-000.0 | CA-Q-625 | 625E75540 | LIGHT TOWER FOUNDATION REMOVED |  |  |  |  | 0 |  |  | 0 |  | Traffic
CA-Q-625-000.0 | CA-Q-625 | 625E75540 | LIGHT TOWER FOUNDATION REMOVED |  |  |  |  | 0 |  |  | 0 |  | Traffic
CA-Q-625-000.0 | CA-Q-625 | 625E75540 | LIGHT TOWER FOUNDATION REMOVED |  |  |  |  | 0 |  |  | 0 |  | Traffic
CA-Q-625-000.0 | CA-Q-625 | 625E75540 | LIGHT TOWER FOUNDATION REMOVED |  |  |  |  | 0 |  |  | 0 |  | Traffic
CA-Q-625-000.0 | CA-Q-625 | 625E75541 | LIGHT TOWER FOUNDATION REMOVED, AS PER PLAN |  |  |  |  | 0 |  |  | 0 |  | Traffic
CA-Q-625-000.0 | CA-Q-625 | 625E75541 | LIGHT TOWER FOUNDATION REMOVED, AS PER PLAN |  |  |  |  | 0 |  |  | 0 |  | Traffic
CA-Q-625-000.0 | CA-Q-625 | 625E75541 | LIGHT TOWER FOUNDATION REMOVED, AS PER PLAN |  |  |  |  | 0 |  |  | 0 |  | Traffic
CA-Q-625-000.0 | CA-Q-625 | 625E75541 | LIGHT TOWER FOUNDATION REMOVED, AS PER PLAN |  |  |  |  | 0 |  |  | 0 |  | Traffic
CA-Q-625-000.0 | CA-Q-625 | 625E75541 | LIGHT TOWER FOUNDATION REMOVED, AS PER PLAN |  |  |  |  | 0 |  |  | 0 |  | Traffic
CA-Q-625-000.0 | CA-Q-625 | 625E75541 | LIGHT TOWER FOUNDATION REMOVED, AS PER PLAN |  |  |  |  | 0 |  |  | 0 |  | Traffic
CA-Q-625-000.0 | CA-Q-625 | 625E75541 | LIGHT TOWER FOUNDATION REMOVED, AS PER PLAN |  |  |  |  | 0 |  |  | 0 |  | Traffic
CA-Q-625-000.0 | CA-Q-625 | 625E75550 | DISTRIBUTION CABLE REMOVED |  |  |  |  | 0 |  |  | 0 |  | Traffic
CA-Q-625-000.0 | CA-Q-625 | 625E75550 | DISTRIBUTION CABLE REMOVED |  |  |  |  | 0 |  |  | 0 |  | Traffic
CA-Q-625-000.0 | CA-Q-625 | 625E75550 | DISTRIBUTION CABLE REMOVED |  |  |  |  | 0 |  |  | 0 |  | Traffic
CA-Q-625-000.0 | CA-Q-625 | 625E75550 | DISTRIBUTION CABLE REMOVED |  |  |  |  | 0 |  |  | 0 |  | Traffic
CA-Q-625-000.0 | CA-Q-625 | 625E75550 | DISTRIBUTION CABLE REMOVED |  |  |  |  | 0 |  |  | 0 |  | Traffic
CA-Q-625-000.0 | CA-Q-625 | 625E75550 | DISTRIBUTION CABLE REMOVED |  |  |  |  | 0 |  |  | 0 |  | Traffic
CA-Q-625-000.0 | CA-Q-625 | 625E75550 | DISTRIBUTION CABLE REMOVED |  |  |  |  | 0 |  |  | 0 |  | Traffic
CA-Q-625-000.0 | CA-Q-625 | 625E75550 | DISTRIBUTION CABLE REMOVED |  |  |  |  | 0 |  |  | 0 |  | Traffic
CA-Q-625-000.0 | CA-Q-625 | 625E75551 | DISTRIBUTION CABLE REMOVED, AS PER PLAN |  |  |  |  | 0 |  |  | 0 |  | Traffic
CA-Q-625-000.0 | CA-Q-625 | 625E75551 | DISTRIBUTION CABLE REMOVED, AS PER PLAN |  |  |  |  | 0 |  |  | 0 |  | Traffic
CA-Q-625-000.0 | CA-Q-625 | 625E75551 | DISTRIBUTION CABLE REMOVED, AS PER PLAN |  |  |  |  | 0 |  |  | 0 |  | Traffic
CA-Q-625-000.0 | CA-Q-625 | 625E75551 | DISTRIBUTION CABLE REMOVED, AS PER PLAN |  |  |  |  | 0 |  |  | 0 |  | Traffic
CA-Q-625-000.0 | CA-Q-625 | 625E75551 | DISTRIBUTION CABLE REMOVED, AS PER PLAN |  |  |  |  | 0 |  |  | 0 |  | Traffic
CA-Q-625-000.0 | CA-Q-625 | 625E75551 | DISTRIBUTION CABLE REMOVED, AS PER PLAN |  |  |  |  | 0 |  |  | 0 |  | Traffic
CA-Q-625-000.0 | CA-Q-625 | 625E75551 | DISTRIBUTION CABLE REMOVED, AS PER PLAN |  |  |  |  | 0 |  |  | 0 |  | Traffic
CA-Q-625-000.0 | CA-Q-625 | 625E75551 | DISTRIBUTION CABLE REMOVED, AS PER PLAN |  |  |  |  | 0 |  |  | 0 |  | Traffic
CA-Q-625-000.0 | CA-Q-625 | 625E75800 | DISCONNECT CIRCUIT |  |  |  |  | 0 |  |  | 0 |  | Traffic
CA-Q-625-000.0 | CA-Q-625 | 625E75800 | DISCONNECT CIRCUIT |  |  |  |  | 0 |  |  | 0 |  | Traffic
CA-Q-625-000.0 | CA-Q-625 | 625E75800 | DISCONNECT CIRCUIT |  |  |  |  | 0 |  |  | 0 |  | Traffic
CA-Q-625-000.0 | CA-Q-625 | 625E75800 | DISCONNECT CIRCUIT |  |  |  |  | 0 |  |  | 0 |  | Traffic
CA-Q-625-000.0 | CA-Q-625 | 625E75800 | DISCONNECT CIRCUIT |  |  |  |  | 0 |  |  | 0 |  | Traffic
CA-Q-625-000.0 | CA-Q-625 | 625E75800 | DISCONNECT CIRCUIT |  |  |  |  | 0 |  |  | 0 |  | Traffic
CA-Q-625-000.0 | CA-Q-625 | 625E75800 | DISCONNECT CIRCUIT |  |  |  |  | 0 |  |  | 0 |  | Traffic
CA-Q-625-000.0 | CA-Q-625 | 625E75800 | DISCONNECT CIRCUIT |  |  |  |  | 0 |  |  | 0 |  | Traffic
CA-Q-625-000.0 | CA-Q-625 | 625E75800 | DISCONNECT CIRCUIT |  |  |  |  | 0 |  |  | 0 |  | Traffic
CA-Q-625-000.0 | CA-Q-625 | 625E75800 | DISCONNECT CIRCUIT |  |  |  |  | 0 |  |  | 0 |  | Traffic
CA-Q-625-000.0 | CA-Q-625 | 625E75800 | DISCONNECT CIRCUIT |  |  |  |  | 0 |  |  | 0 |  | Traffic
CA-Q-625-000.0 | CA-Q-625 | 625E75801 | DISCONNECT CIRCUIT, AS PER PLAN |  |  |  |  | 0 |  |  | 0 |  | Traffic
CA-Q-625-000.0 | CA-Q-625 | 625E75801 | DISCONNECT CIRCUIT, AS PER PLAN |  |  |  |  | 0 |  |  | 0 |  | Traffic
CA-Q-625-000.0 | CA-Q-625 | 625E75801 | DISCONNECT CIRCUIT, AS PER PLAN |  |  |  |  | 0 |  |  | 0 |  | Traffic
CA-Q-625-000.0 | CA-Q-625 | 625E75801 | DISCONNECT CIRCUIT, AS PER PLAN |  |  |  |  | 0 |  |  | 0 |  | Traffic
CA-Q-625-000.0 | CA-Q-625 | 625E75801 | DISCONNECT CIRCUIT, AS PER PLAN |  |  |  |  | 0 |  |  | 0 |  | Traffic
CA-Q-625-000.0 | CA-Q-625 | 625E75801 | DISCONNECT CIRCUIT, AS PER PLAN |  |  |  |  | 0 |  |  | 0 |  | Traffic
CA-Q-625-000.0 | CA-Q-625 | 625E75801 | DISCONNECT CIRCUIT, AS PER PLAN |  |  |  |  | 0 |  |  | 0 |  | Traffic
CA-Q-625-000.0 | CA-Q-625 | 625E75801 | DISCONNECT CIRCUIT, AS PER PLAN |  |  |  |  | 0 |  |  | 0 |  | Traffic
CA-Q-625-000.0 | CA-Q-625 | 625E75801 | DISCONNECT CIRCUIT, AS PER PLAN |  |  |  |  | 0 |  |  | 0 |  | Traffic
CA-Q-625-000.0 | CA-Q-625 | 625E75801 | DISCONNECT CIRCUIT, AS PER PLAN |  |  |  |  | 0 |  |  | 0 |  | Traffic
CA-Q-625-000.0 | CA-Q-625 | 625E75801 | DISCONNECT CIRCUIT, AS PER PLAN |  |  |  |  | 0 |  |  | 0 |  | Traffic
CA-Q-625-000.0 | CA-Q-625 | 625E76000 | ARC FLASH CALCULATIONS AND LABEL |  |  |  |  | 0 |  |  | 0 |  | Traffic
CA-Q-625-000.0 | CA-Q-625 | 625E76000 | ARC FLASH CALCULATIONS AND LABEL |  |  |  |  | 0 |  |  | 0 |  | Traffic
CA-Q-625-000.0 | CA-Q-625 | 625E76000 | ARC FLASH CALCULATIONS AND LABEL |  |  |  |  | 0 |  |  | 0 |  | Traffic
CA-Q-625-000.0 | CA-Q-625 | 625E76000 | ARC FLASH CALCULATIONS AND LABEL |  |  |  |  | 0 |  |  | 0 |  | Traffic
CA-Q-625-000.0 | CA-Q-625 | 625E76000 | ARC FLASH CALCULATIONS AND LABEL |  |  |  |  | 0 |  |  | 0 |  | Traffic
CA-Q-625-000.0 | CA-Q-625 | 625E76000 | ARC FLASH CALCULATIONS AND LABEL |  |  |  |  | 0 |  |  | 0 |  | Traffic
CA-Q-625-000.0 | CA-Q-625 | 625E76000 | ARC FLASH CALCULATIONS AND LABEL |  |  |  |  | 0 |  |  | 0 |  | Traffic
CA-Q-625-000.0 | CA-Q-625 | 625E76000 | ARC FLASH CALCULATIONS AND LABEL |  |  |  |  | 0 |  |  | 0 |  | Traffic
CA-Q-625-000.0 | CA-Q-625 | 625E76000 | ARC FLASH CALCULATIONS AND LABEL |  |  |  |  | 0 |  |  | 0 |  | Traffic
CA-Q-625-000.0 | CA-Q-625 | 625E76000 | ARC FLASH CALCULATIONS AND LABEL |  |  |  |  | 0 |  |  | 0 |  | Traffic
CA-Q-625-000.0 | CA-Q-625 | 625E76000 | ARC FLASH CALCULATIONS AND LABEL |  |  |  |  | 0 |  |  | 0 |  | Traffic
|  | 625E80000 | SPECIAL - SURFACE PREPARATION |  |  |  |  | 0 |  |  | 0 |  | Traffic
|  | 625E98000 | LIGHTING, MISC.: |  |  |  |  | 0 |  |  | 0 |  | Traffic
|  | 625E98100 | LIGHTING, MISC.: |  |  |  |  | 0 |  |  | 0 |  | Traffic
|  | 625E98200 | LIGHTING, MISC.: |  |  |  |  | 0 |  |  | 0 |  | Traffic
|  | 625E98300 | LIGHTING, MISC.: |  |  |  |  | 0 |  |  | 0 |  | Traffic
|  | 625E98400 | LIGHTING, MISC.: |  |  |  |  | 0 |  |  | 0 |  | Traffic
|  | 625E98500 | LIGHTING, MISC.: |  |  |  |  | 0 |  |  | 0 |  | Traffic
|  | 625E98600 | LIGHTING, MISC.: |  |  |  |  | 0 |  |  | 0 |  | Traffic
|  | 625E98700 | LIGHTING, MISC.: |  |  |  |  | 0 |  |  | 0 |  | Traffic
|  | 625E99000 | SPECIAL - LIGHTING |  |  |  |  | 0 |  |  | 0 |  | Traffic
CA-Q-626-000.0 | CA-Q-626 | 626E00100 | BARRIER REFLECTOR |  |  | Did the Engineer approve the layout before installation of the reflectors? |  | 0 |  |  | 0 | 10/1/2020 | Traffic
CA-Q-626-000.0 | CA-Q-626 | 626E00100 | BARRIER REFLECTOR |  |  | Did the Contractor furnish reflectors at the beginning and the end of all barrier runs and at least one additional point evenly spaced between the termini? |  | 0 |  |  | 0 | 10/1/2020 | Traffic
CA-Q-626-000.0 | CA-Q-626 | 626E00100 | BARRIER REFLECTOR |  |  | Was the reflectors spaced at 100 feet on tangents and on curves of less than 5 degrees? |  | 0 |  |  | 0 | 10/1/2020 | Traffic
CA-Q-626-000.0 | CA-Q-626 | 626E00100 | BARRIER REFLECTOR |  |  | Was the reflectors spaced at 50 feet for curves of greater than 5 degrees? |  | 0 |  |  | 0 | 10/1/2020 | Traffic
CA-Q-626-000.0 | CA-Q-626 | 626E00100 | BARRIER REFLECTOR |  |  | On concrete barriers, retaining walls, and bridge parapets, did the Contractor place the top of the reflector so its height is 26 inches above the near edge of pavement, except that the top of the reflector is at least 3 inches below the top of the concrete barrier? |  | 0 |  |  | 0 | 10/1/2020 | Traffic
CA-Q-626-000.0 | CA-Q-626 | 626E00100 | BARRIER REFLECTOR |  |  | Is the reflector face clean and free of dust, dirt, adhesive, or any foreign material after installation? |  | 0 |  |  | 0 | 10/1/2020 | Traffic
CA-Q-626-000.0 | CA-Q-626 | 626E00100 | BARRIER REFLECTOR |  |  | Except if mounted on a guardrail blockout, is the reflective face of one-way reflectors rotated upward from the vertical (or plumb) position 2 to 3 degrees to facilitate "rain washing" of the reflector face? |  | 0 |  |  | 0 | 10/1/2020 | Traffic
CA-Q-626-000.0 | CA-Q-626 | 626E00100 | BARRIER REFLECTOR |  |  | Are barrier reflectors the same color as the adjacent edge line? |  | 0 |  |  | 0 | 10/1/2020 | Traffic
CA-Q-626-000.0 | CA-Q-626 | 626E00100 | BARRIER REFLECTOR |  |  | Did the Contractor use one-way and bi-directional barrier reflectors in accordance with the table in 626.04? |  | 0 |  |  | 0 | 10/1/2020 | Traffic
CA-Q-626-000.0 | CA-Q-626 | 626E00101 | BARRIER REFLECTOR, AS PER PLAN |  |  | Did the Engineer approve the layout before installation of the reflectors? |  | 0 |  |  | 0 | 10/1/2020 | Traffic
CA-Q-626-000.0 | CA-Q-626 | 626E00101 | BARRIER REFLECTOR, AS PER PLAN |  |  | Did the Contractor furnish reflectors at the beginning and the end of all barrier runs and at least one additional point evenly spaced between the termini? |  | 0 |  |  | 0 | 10/1/2020 | Traffic
CA-Q-626-000.0 | CA-Q-626 | 626E00101 | BARRIER REFLECTOR, AS PER PLAN |  |  | Was the reflectors spaced at 100 feet on tangents and on curves of less than 5 degrees? |  | 0 |  |  | 0 | 10/1/2020 | Traffic
CA-Q-626-000.0 | CA-Q-626 | 626E00101 | BARRIER REFLECTOR, AS PER PLAN |  |  | Was the reflectors spaced at 50 feet for curves of greater than 5 degrees? |  | 0 |  |  | 0 | 10/1/2020 | Traffic
CA-Q-626-000.0 | CA-Q-626 | 626E00101 | BARRIER REFLECTOR, AS PER PLAN |  |  | On concrete barriers, retaining walls, and bridge parapets, did the Contractor place the top of the reflector so its height is 26 inches above the near edge of pavement, except that the top of the reflector is at least 3 inches below the top of the concrete barrier? |  | 0 |  |  | 0 | 10/1/2020 | Traffic
CA-Q-626-000.0 | CA-Q-626 | 626E00101 | BARRIER REFLECTOR, AS PER PLAN |  |  | Is the reflector face clean and free of dust, dirt, adhesive, or any foreign material after installation? |  | 0 |  |  | 0 | 10/1/2020 | Traffic
CA-Q-626-000.0 | CA-Q-626 | 626E00101 | BARRIER REFLECTOR, AS PER PLAN |  |  | Except if mounted on a guardrail blockout, is the reflective face of one-way reflectors rotated upward from the vertical (or plumb) position 2 to 3 degrees to facilitate "rain washing" of the reflector face? |  | 0 |  |  | 0 | 10/1/2020 | Traffic
CA-Q-626-000.0 | CA-Q-626 | 626E00101 | BARRIER REFLECTOR, AS PER PLAN |  |  | Are barrier reflectors the same color as the adjacent edge line? |  | 0 |  |  | 0 | 10/1/2020 | Traffic
CA-Q-626-000.0 | CA-Q-626 | 626E00101 | BARRIER REFLECTOR, AS PER PLAN |  |  | Did the Contractor use one-way and bi-directional barrier reflectors in accordance with the table in 626.04? |  | 0 |  |  | 0 | 10/1/2020 | Traffic
CA-Q-626-000.0 | CA-Q-626 | 626E00102 | BARRIER REFLECTOR, TYPE 1 |  |  | Did the Engineer approve the layout before installation of the reflectors? |  | 0 |  |  | 0 | 10/1/2020 | Traffic
CA-Q-626-000.0 | CA-Q-626 | 626E00102 | BARRIER REFLECTOR, TYPE 1 |  |  | Did the Contractor furnish reflectors at the beginning and the end of all barrier runs and at least one additional point evenly spaced between the termini? |  | 0 |  |  | 0 | 10/1/2020 | Traffic
CA-Q-626-000.0 | CA-Q-626 | 626E00102 | BARRIER REFLECTOR, TYPE 1 |  |  | Was the reflectors spaced at 100 feet on tangents and on curves of less than 5 degrees? |  | 0 |  |  | 0 | 10/1/2020 | Traffic
CA-Q-626-000.0 | CA-Q-626 | 626E00102 | BARRIER REFLECTOR, TYPE 1 |  |  | Was the reflectors spaced at 50 feet for curves of greater than 5 degrees? |  | 0 |  |  | 0 | 10/1/2020 | Traffic
CA-Q-626-000.0 | CA-Q-626 | 626E00102 | BARRIER REFLECTOR, TYPE 1 |  |  | On concrete barriers, retaining walls, and bridge parapets, did the Contractor place the top of the reflector so its height is 26 inches above the near edge of pavement, except that the top of the reflector is at least 3 inches below the top of the concrete barrier? |  | 0 |  |  | 0 | 10/1/2020 | Traffic
CA-Q-626-000.0 | CA-Q-626 | 626E00102 | BARRIER REFLECTOR, TYPE 1 |  |  | Is the reflector face clean and free of dust, dirt, adhesive, or any foreign material after installation? |  | 0 |  |  | 0 | 10/1/2020 | Traffic
CA-Q-626-000.0 | CA-Q-626 | 626E00102 | BARRIER REFLECTOR, TYPE 1 |  |  | Except if mounted on a guardrail blockout, is the reflective face of one-way reflectors rotated upward from the vertical (or plumb) position 2 to 3 degrees to facilitate "rain washing" of the reflector face? |  | 0 |  |  | 0 | 10/1/2020 | Traffic
CA-Q-626-000.0 | CA-Q-626 | 626E00102 | BARRIER REFLECTOR, TYPE 1 |  |  | Are barrier reflectors the same color as the adjacent edge line? |  | 0 |  |  | 0 | 10/1/2020 | Traffic
CA-Q-626-000.0 | CA-Q-626 | 626E00102 | BARRIER REFLECTOR, TYPE 1 |  |  | Did the Contractor use one-way and bi-directional barrier reflectors in accordance with the table in 626.04? |  | 0 |  |  | 0 | 10/1/2020 | Traffic
CA-Q-626-000.0 | CA-Q-626 | 626E00110 | BARRIER REFLECTOR, TYPE 2 |  |  | Did the Engineer approve the layout before installation of the reflectors? |  | 0 |  |  | 0 | 10/1/2020 | Traffic
CA-Q-626-000.0 | CA-Q-626 | 626E00110 | BARRIER REFLECTOR, TYPE 2 |  |  | Was the reflectors spaced at 100 feet on tangents and on curves of less than 5 degrees? |  | 0 |  |  | 0 | 10/1/2020 | Traffic
CA-Q-626-000.0 | CA-Q-626 | 626E00110 | BARRIER REFLECTOR, TYPE 2 |  |  | Was the reflectors spaced at 50 feet for curves of greater than 5 degrees? |  | 0 |  |  | 0 | 10/1/2020 | Traffic
CA-Q-626-000.0 | CA-Q-626 | 626E00110 | BARRIER REFLECTOR, TYPE 2 |  |  | Is the guardrail blockout reflector installed on top of the blockout or on the side of the blockout away from traffic? |  | 0 |  |  | 0 | 10/1/2020 | Traffic
CA-Q-626-000.0 | CA-Q-626 | 626E00110 | BARRIER REFLECTOR, TYPE 2 |  |  | Is the guardrail blockout reflector installed on the top or side of the blockout nearest the edge of pavement? |  | 0 |  |  | 0 | 10/1/2020 | Traffic
CA-Q-626-000.0 | CA-Q-626 | 626E00110 | BARRIER REFLECTOR, TYPE 2 |  |  | Is the guardrail blockout reflector installed so that the reflective surface is above the guardrail? |  | 0 |  |  | 0 | 10/1/2020 | Traffic
CA-Q-626-000.0 | CA-Q-626 | 626E00110 | BARRIER REFLECTOR, TYPE 2 |  |  | For guardrail blockout reflectors that are installed on top of the blockout, is the reflective face angled approximately 5 degrees towards the nearest travel lane? |  | 0 |  |  | 0 | 10/1/2020 | Traffic
CA-Q-626-000.0 | CA-Q-626 | 626E00110 | BARRIER REFLECTOR, TYPE 2 |  |  | Is the reflector face clean and free of dust, dirt, adhesive, or any foreign material after installation? |  | 0 |  |  | 0 | 10/1/2020 | Traffic
CA-Q-626-000.0 | CA-Q-626 | 626E00112 | BARRIER REFLECTOR, TYPE 3 |  |  | Did the Engineer approve the layout before installation of the reflectors? |  | 0 |  |  | 0 | 10/1/2020 | Traffic
CA-Q-626-000.0 | CA-Q-626 | 626E00112 | BARRIER REFLECTOR, TYPE 3 |  |  | Did the Contractor furnish reflectors at the beginning and the end of all barrier runs and at least one additional point evenly spaced between the termini? |  | 0 |  |  | 0 | 10/1/2020 | Traffic
CA-Q-626-000.0 | CA-Q-626 | 626E00112 | BARRIER REFLECTOR, TYPE 3 |  |  | Was the reflectors spaced at 100 feet on tangents and on curves of less than 5 degrees? |  | 0 |  |  | 0 | 10/1/2020 | Traffic
CA-Q-626-000.0 | CA-Q-626 | 626E00112 | BARRIER REFLECTOR, TYPE 3 |  |  | Was the reflectors spaced at 50 feet for curves of greater than 5 degrees? |  | 0 |  |  | 0 | 10/1/2020 | Traffic
CA-Q-626-000.0 | CA-Q-626 | 626E00112 | BARRIER REFLECTOR, TYPE 3 |  |  | On concrete barriers, retaining walls, and bridge parapets, did the Contractor place the top of the reflector so its height is 26 inches above the near edge of pavement, except that the top of the reflector is at least 3 inches below the top of the concrete barrier? |  | 0 |  |  | 0 | 10/1/2020 | Traffic
CA-Q-626-000.0 | CA-Q-626 | 626E00112 | BARRIER REFLECTOR, TYPE 3 |  |  | Is the reflector face clean and free of dust, dirt, adhesive, or any foreign material after installation? |  | 0 |  |  | 0 | 10/1/2020 | Traffic
CA-Q-626-000.0 | CA-Q-626 | 626E00112 | BARRIER REFLECTOR, TYPE 3 |  |  | Except if mounted on a guardrail blockout, is the reflective face of one-way reflectors rotated upward from the vertical (or plumb) position 2 to 3 degrees to facilitate "rain washing" of the reflector face? |  | 0 |  |  | 0 | 10/1/2020 | Traffic
CA-Q-626-000.0 | CA-Q-626 | 626E00112 | BARRIER REFLECTOR, TYPE 3 |  |  | Are barrier reflectors the same color as the adjacent edge line? |  | 0 |  |  | 0 | 10/1/2020 | Traffic
CA-Q-626-000.0 | CA-Q-626 | 626E00112 | BARRIER REFLECTOR, TYPE 3 |  |  | Did the Contractor use one-way and bi-directional barrier reflectors in accordance with the table in 626.04? |  | 0 |  |  | 0 | 10/1/2020 | Traffic
CA-Q-626-000.0 | CA-Q-626 | 626E00114 | BARRIER REFLECTOR, TYPE 4 |  |  | Did the Engineer approve the layout before installation of the reflectors? |  | 0 |  |  | 0 | 10/1/2020 | Traffic
CA-Q-626-000.0 | CA-Q-626 | 626E00114 | BARRIER REFLECTOR, TYPE 4 |  |  | Did the Contractor furnish reflectors at the beginning and the end of all barrier runs and at least one additional point evenly spaced between the termini? |  | 0 |  |  | 0 | 10/1/2020 | Traffic
CA-Q-626-000.0 | CA-Q-626 | 626E00114 | BARRIER REFLECTOR, TYPE 4 |  |  | Was the reflectors spaced at 100 feet on tangents and on curves of less than 5 degrees? |  | 0 |  |  | 0 | 10/1/2020 | Traffic
CA-Q-626-000.0 | CA-Q-626 | 626E00114 | BARRIER REFLECTOR, TYPE 4 |  |  | Was the reflectors spaced at 50 feet for curves of greater than 5 degrees? |  | 0 |  |  | 0 | 10/1/2020 | Traffic
CA-Q-626-000.0 | CA-Q-626 | 626E00114 | BARRIER REFLECTOR, TYPE 4 |  |  | On concrete barriers, retaining walls, and bridge parapets, did the Contractor place the top of the reflector so its height is 26 inches above the near edge of pavement, except that the top of the reflector is at least 3 inches below the top of the concrete barrier? |  | 0 |  |  | 0 | 10/1/2020 | Traffic
CA-Q-626-000.0 | CA-Q-626 | 626E00114 | BARRIER REFLECTOR, TYPE 4 |  |  | Is the reflector face clean and free of dust, dirt, adhesive, or any foreign material after installation? |  | 0 |  |  | 0 | 10/1/2020 | Traffic
CA-Q-626-000.0 | CA-Q-626 | 626E00114 | BARRIER REFLECTOR, TYPE 4 |  |  | Except if mounted on a guardrail blockout, is the reflective face of one-way reflectors rotated upward from the vertical (or plumb) position 2 to 3 degrees to facilitate "rain washing" of the reflector face? |  | 0 |  |  | 0 | 10/1/2020 | Traffic
CA-Q-626-000.0 | CA-Q-626 | 626E00114 | BARRIER REFLECTOR, TYPE 4 |  |  | Are barrier reflectors the same color as the adjacent edge line? |  | 0 |  |  | 0 | 10/1/2020 | Traffic
CA-Q-626-000.0 | CA-Q-626 | 626E00114 | BARRIER REFLECTOR, TYPE 4 |  |  | Did the Contractor use one-way and bi-directional barrier reflectors in accordance with the table in 626.04? |  | 0 |  |  | 0 | 10/1/2020 | Traffic
CA-Q-626-000.0 | CA-Q-626 | 626E00116 | BARRIER REFLECTOR, TYPE 5 |  |  | Did the Engineer approve the layout before installation of the reflectors? |  | 0 |  |  | 0 | 10/1/2020 | Traffic
CA-Q-626-000.0 | CA-Q-626 | 626E00116 | BARRIER REFLECTOR, TYPE 5 |  |  | Did the Contractor furnish reflectors at the beginning and the end of all barrier runs and at least one additional point evenly spaced between the termini? |  | 0 |  |  | 0 | 10/1/2020 | Traffic
CA-Q-626-000.0 | CA-Q-626 | 626E00116 | BARRIER REFLECTOR, TYPE 5 |  |  | Was the reflectors spaced at 100 feet on tangents and on curves of less than 5 degrees? |  | 0 |  |  | 0 | 10/1/2020 | Traffic
CA-Q-626-000.0 | CA-Q-626 | 626E00116 | BARRIER REFLECTOR, TYPE 5 |  |  | Was the reflectors spaced at 50 feet for curves of greater than 5 degrees? |  | 0 |  |  | 0 | 10/1/2020 | Traffic
CA-Q-626-000.0 | CA-Q-626 | 626E00116 | BARRIER REFLECTOR, TYPE 5 |  |  | On concrete barriers, retaining walls, and bridge parapets, did the Contractor place the top of the reflector so its height is 26 inches above the near edge of pavement, except that the top of the reflector is at least 3 inches below the top of the concrete barrier? |  | 0 |  |  | 0 | 10/1/2020 | Traffic
CA-Q-626-000.0 | CA-Q-626 | 626E00116 | BARRIER REFLECTOR, TYPE 5 |  |  | Is the reflector face clean and free of dust, dirt, adhesive, or any foreign material after installation? |  | 0 |  |  | 0 | 10/1/2020 | Traffic
CA-Q-626-000.0 | CA-Q-626 | 626E00116 | BARRIER REFLECTOR, TYPE 5 |  |  | Except if mounted on a guardrail blockout, is the reflective face of one-way reflectors rotated upward from the vertical (or plumb) position 2 to 3 degrees to facilitate "rain washing" of the reflector face? |  | 0 |  |  | 0 | 10/1/2020 | Traffic
CA-Q-626-000.0 | CA-Q-626 | 626E00116 | BARRIER REFLECTOR, TYPE 5 |  |  | Are barrier reflectors the same color as the adjacent edge line? |  | 0 |  |  | 0 | 10/1/2020 | Traffic
CA-Q-626-000.0 | CA-Q-626 | 626E00116 | BARRIER REFLECTOR, TYPE 5 |  |  | Did the Contractor use one-way and bi-directional barrier reflectors in accordance with the table in 626.04? |  | 0 |  |  | 0 | 10/1/2020 | Traffic
CA-Q-626-000.0 | CA-Q-626 | 626E00200 | SPECIAL - INCREASED BARRIER DELINEATION |  |  | Did the Engineer approve the layout before installation of the reflectors? |  | 0 |  |  | 0 | 10/1/2020 | Traffic
CA-Q-626-000.0 | CA-Q-626 | 626E00200 | SPECIAL - INCREASED BARRIER DELINEATION |  |  | Did the Contractor furnish reflectors at the beginning and the end of all barrier runs and at least one additional point evenly spaced between the termini? |  | 0 |  |  | 0 | 10/1/2020 | Traffic
CA-Q-626-000.0 | CA-Q-626 | 626E00200 | SPECIAL - INCREASED BARRIER DELINEATION |  |  | Was the reflectors spaced at 100 feet on tangents and on curves of less than 5 degrees? |  | 0 |  |  | 0 | 10/1/2020 | Traffic
CA-Q-626-000.0 | CA-Q-626 | 626E00200 | SPECIAL - INCREASED BARRIER DELINEATION |  |  | Was the reflectors spaced at 50 feet for curves of greater than 5 degrees? |  | 0 |  |  | 0 | 10/1/2020 | Traffic
CA-Q-626-000.0 | CA-Q-626 | 626E00200 | SPECIAL - INCREASED BARRIER DELINEATION |  |  | On concrete barriers, retaining walls, and bridge parapets, did the Contractor place the top of the reflector so its height is 26 inches above the near edge of pavement, except that the top of the reflector is at least 3 inches below the top of the concrete barrier? |  | 0 |  |  | 0 | 10/1/2020 | Traffic
CA-Q-626-000.0 | CA-Q-626 | 626E00200 | SPECIAL - INCREASED BARRIER DELINEATION |  |  | Is the reflector face clean and free of dust, dirt, adhesive, or any foreign material after installation? |  | 0 |  |  | 0 | 10/1/2020 | Traffic
CA-Q-626-000.0 | CA-Q-626 | 626E00200 | SPECIAL - INCREASED BARRIER DELINEATION |  |  | Except if mounted on a guardrail blockout, is the reflective face of one-way reflectors rotated upward from the vertical (or plumb) position 2 to 3 degrees to facilitate "rain washing" of the reflector face? |  | 0 |  |  | 0 | 10/1/2020 | Traffic
CA-Q-626-000.0 | CA-Q-626 | 626E00200 | SPECIAL - INCREASED BARRIER DELINEATION |  |  | Are barrier reflectors the same color as the adjacent edge line? |  | 0 |  |  | 0 | 10/1/2020 | Traffic
CA-Q-626-000.0 | CA-Q-626 | 626E00200 | SPECIAL - INCREASED BARRIER DELINEATION |  |  | Did the Contractor use one-way and bi-directional barrier reflectors in accordance with the table in 626.04? |  | 0 |  |  | 0 | 10/1/2020 | Traffic
CA-Q-626-000.0 | CA-Q-626 | 626E00201 | INCREASED BARRIER DELINEATION, AS PER PLAN |  |  | Did the Engineer approve the layout before installation of the reflectors? |  | 0 |  |  | 0 | 10/1/2020 | Traffic
CA-Q-626-000.0 | CA-Q-626 | 626E00201 | INCREASED BARRIER DELINEATION, AS PER PLAN |  |  | Did the Contractor furnish reflectors at the beginning and the end of all barrier runs and at least one additional point evenly spaced between the termini? |  | 0 |  |  | 0 | 10/1/2020 | Traffic
CA-Q-626-000.0 | CA-Q-626 | 626E00201 | INCREASED BARRIER DELINEATION, AS PER PLAN |  |  | Was the reflectors spaced at 100 feet on tangents and on curves of less than 5 degrees? |  | 0 |  |  | 0 | 10/1/2020 | Traffic
CA-Q-626-000.0 | CA-Q-626 | 626E00201 | INCREASED BARRIER DELINEATION, AS PER PLAN |  |  | Was the reflectors spaced at 50 feet for curves of greater than 5 degrees? |  | 0 |  |  | 0 | 10/1/2020 | Traffic
CA-Q-626-000.0 | CA-Q-626 | 626E00201 | INCREASED BARRIER DELINEATION, AS PER PLAN |  |  | On concrete barriers, retaining walls, and bridge parapets, did the Contractor place the top of the reflector so its height is 26 inches above the near edge of pavement, except that the top of the reflector is at least 3 inches below the top of the concrete barrier? |  | 0 |  |  | 0 | 10/1/2020 | Traffic
CA-Q-626-000.0 | CA-Q-626 | 626E00201 | INCREASED BARRIER DELINEATION, AS PER PLAN |  |  | Is the reflector face clean and free of dust, dirt, adhesive, or any foreign material after installation? |  | 0 |  |  | 0 | 10/1/2020 | Traffic
CA-Q-626-000.0 | CA-Q-626 | 626E00201 | INCREASED BARRIER DELINEATION, AS PER PLAN |  |  | Except if mounted on a guardrail blockout, is the reflective face of one-way reflectors rotated upward from the vertical (or plumb) position 2 to 3 degrees to facilitate "rain washing" of the reflector face? |  | 0 |  |  | 0 | 10/1/2020 | Traffic
CA-Q-626-000.0 | CA-Q-626 | 626E00201 | INCREASED BARRIER DELINEATION, AS PER PLAN |  |  | Are barrier reflectors the same color as the adjacent edge line? |  | 0 |  |  | 0 | 10/1/2020 | Traffic
CA-Q-626-000.0 | CA-Q-626 | 626E00201 | INCREASED BARRIER DELINEATION, AS PER PLAN |  |  | Did the Contractor use one-way and bi-directional barrier reflectors in accordance with the table in 626.04? |  | 0 |  |  | 0 | 10/1/2020 | Traffic
|  | 630E01100 | GROUND MOUNTED SUPPORT, NO. 1 POST |  |  |  |  | 0 |  |  | 0 |  | Traffic
|  | 630E01101 | GROUND MOUNTED SUPPORT, NO. 1 POST, AS PER PLAN |  |  |  |  | 0 |  |  | 0 |  | Traffic
|  | 630E02100 | GROUND MOUNTED SUPPORT, NO. 2 POST |  |  |  |  | 0 |  |  | 0 |  | Traffic
|  | 630E02101 | GROUND MOUNTED SUPPORT, NO. 2 POST, AS PER PLAN |  |  |  |  | 0 |  |  | 0 |  | Traffic
|  | 630E03100 | GROUND MOUNTED SUPPORT, NO. 3 POST |  |  |  |  | 0 |  |  | 0 |  | Traffic
|  | 630E03101 | GROUND MOUNTED SUPPORT, NO. 3 POST, AS PER PLAN |  |  |  |  | 0 |  |  | 0 |  | Traffic
|  | 630E04100 | GROUND MOUNTED SUPPORT, NO. 4 POST |  |  |  |  | 0 |  |  | 0 |  | Traffic
|  | 630E04101 | GROUND MOUNTED SUPPORT, NO. 4 POST, AS PER PLAN |  |  |  |  | 0 |  |  | 0 |  | Traffic
|  | 630E06100 | GROUND MOUNTED SUPPORT, NO. 6 POST |  |  |  |  | 0 |  |  | 0 |  | Traffic
|  | 630E06101 | GROUND MOUNTED SUPPORT, NO. 6 POST, AS PER PLAN |  |  |  |  | 0 |  |  | 0 |  | Traffic
CA-Q-630-000.0 | CA-Q-630 | 630E06400 | GROUND MOUNTED STRUCTURAL BEAM SUPPORT, S4X7.7 |  |  | Were written shop drawings and catalog cuts submitted? |  | 0 |  |  | 0 | 10/1/2020 | Traffic
CA-Q-630-000.0 | CA-Q-630 | 630E06400 | GROUND MOUNTED STRUCTURAL BEAM SUPPORT, S4X7.7 |  |  | Was anaerobic adhesive applied to threaded fasteners? |  | 0 |  |  | 0 | 10/1/2020 | Traffic
CA-Q-630-000.0 | CA-Q-630 | 630E06400 | GROUND MOUNTED STRUCTURAL BEAM SUPPORT, S4X7.7 |  |  | Were breakaway beams inspected after 4 weeks and slip base plate fasteners re-torqued? |  | 0 |  |  | 0 | 10/1/2020 | Traffic
CA-Q-630-000.0 | CA-Q-630 | 630E06401 | GROUND MOUNTED STRUCTURAL BEAM SUPPORT, S4X7.7, AS PER PLAN |  |  | Were written shop drawings and catalog cuts submitted? |  | 0 |  |  | 0 | 10/1/2020 | Traffic
CA-Q-630-000.0 | CA-Q-630 | 630E06401 | GROUND MOUNTED STRUCTURAL BEAM SUPPORT, S4X7.7, AS PER PLAN |  |  | Was anaerobic adhesive applied to threaded fasteners? |  | 0 |  |  | 0 | 10/1/2020 | Traffic
CA-Q-630-000.0 | CA-Q-630 | 630E06401 | GROUND MOUNTED STRUCTURAL BEAM SUPPORT, S4X7.7, AS PER PLAN |  |  | Were breakaway beams inspected after 4 weeks and slip base plate fasteners re-torqued? |  | 0 |  |  | 0 | 10/1/2020 | Traffic
CA-Q-630-000.0 | CA-Q-630 | 630E06500 | GROUND MOUNTED STRUCTURAL BEAM SUPPORT, W6X9 |  |  | Were written shop drawings and catalog cuts submitted? |  | 0 |  |  | 0 | 10/1/2020 | Traffic
CA-Q-630-000.0 | CA-Q-630 | 630E06500 | GROUND MOUNTED STRUCTURAL BEAM SUPPORT, W6X9 |  |  | Was anaerobic adhesive applied to threaded fasteners? |  | 0 |  |  | 0 | 10/1/2020 | Traffic
CA-Q-630-000.0 | CA-Q-630 | 630E06500 | GROUND MOUNTED STRUCTURAL BEAM SUPPORT, W6X9 |  |  | Were breakaway beams inspected after 4 weeks and slip base plate fasteners re-torqued? |  | 0 |  |  | 0 | 10/1/2020 | Traffic
CA-Q-630-000.0 | CA-Q-630 | 630E06501 | GROUND MOUNTED STRUCTURAL BEAM SUPPORT, W6X9, AS PER PLAN |  |  | Were written shop drawings and catalog cuts submitted? |  | 0 |  |  | 0 | 10/1/2020 | Traffic
CA-Q-630-000.0 | CA-Q-630 | 630E06501 | GROUND MOUNTED STRUCTURAL BEAM SUPPORT, W6X9, AS PER PLAN |  |  | Was anaerobic adhesive applied to threaded fasteners? |  | 0 |  |  | 0 | 10/1/2020 | Traffic
CA-Q-630-000.0 | CA-Q-630 | 630E06501 | GROUND MOUNTED STRUCTURAL BEAM SUPPORT, W6X9, AS PER PLAN |  |  | Were breakaway beams inspected after 4 weeks and slip base plate fasteners re-torqued? |  | 0 |  |  | 0 | 10/1/2020 | Traffic
CA-Q-630-000.0 | CA-Q-630 | 630E07000 | GROUND MOUNTED STRUCTURAL BEAM SUPPORT, W8X18 |  |  | Were written shop drawings and catalog cuts submitted? |  | 0 |  |  | 0 | 10/1/2020 | Traffic
CA-Q-630-000.0 | CA-Q-630 | 630E07000 | GROUND MOUNTED STRUCTURAL BEAM SUPPORT, W8X18 |  |  | Was anaerobic adhesive applied to threaded fasteners? |  | 0 |  |  | 0 | 10/1/2020 | Traffic
CA-Q-630-000.0 | CA-Q-630 | 630E07000 | GROUND MOUNTED STRUCTURAL BEAM SUPPORT, W8X18 |  |  | Were breakaway beams inspected after 4 weeks and slip base plate fasteners re-torqued? |  | 0 |  |  | 0 | 10/1/2020 | Traffic
CA-Q-630-000.0 | CA-Q-630 | 630E07001 | GROUND MOUNTED STRUCTURAL BEAM SUPPORT, W8X18, AS PER PLAN |  |  | Were written shop drawings and catalog cuts submitted? |  | 0 |  |  | 0 | 10/1/2020 | Traffic
CA-Q-630-000.0 | CA-Q-630 | 630E07001 | GROUND MOUNTED STRUCTURAL BEAM SUPPORT, W8X18, AS PER PLAN |  |  | Was anaerobic adhesive applied to threaded fasteners? |  | 0 |  |  | 0 | 10/1/2020 | Traffic
CA-Q-630-000.0 | CA-Q-630 | 630E07001 | GROUND MOUNTED STRUCTURAL BEAM SUPPORT, W8X18, AS PER PLAN |  |  | Were breakaway beams inspected after 4 weeks and slip base plate fasteners re-torqued? |  | 0 |  |  | 0 | 10/1/2020 | Traffic
CA-Q-630-000.0 | CA-Q-630 | 630E07500 | GROUND MOUNTED STRUCTURAL BEAM SUPPORT, W10X22 |  |  | Were written shop drawings and catalog cuts submitted? |  | 0 |  |  | 0 | 10/1/2020 | Traffic
CA-Q-630-000.0 | CA-Q-630 | 630E07500 | GROUND MOUNTED STRUCTURAL BEAM SUPPORT, W10X22 |  |  | Was anaerobic adhesive applied to threaded fasteners? |  | 0 |  |  | 0 | 10/1/2020 | Traffic
CA-Q-630-000.0 | CA-Q-630 | 630E07500 | GROUND MOUNTED STRUCTURAL BEAM SUPPORT, W10X22 |  |  | Were breakaway beams inspected after 4 weeks and slip base plate fasteners re-torqued? |  | 0 |  |  | 0 | 10/1/2020 | Traffic
CA-Q-630-000.0 | CA-Q-630 | 630E07501 | GROUND MOUNTED STRUCTURAL BEAM SUPPORT, W10X22, AS PER PLAN |  |  | Were written shop drawings and catalog cuts submitted? |  | 0 |  |  | 0 | 10/1/2020 | Traffic
CA-Q-630-000.0 | CA-Q-630 | 630E07501 | GROUND MOUNTED STRUCTURAL BEAM SUPPORT, W10X22, AS PER PLAN |  |  | Was anaerobic adhesive applied to threaded fasteners? |  | 0 |  |  | 0 | 10/1/2020 | Traffic
CA-Q-630-000.0 | CA-Q-630 | 630E07501 | GROUND MOUNTED STRUCTURAL BEAM SUPPORT, W10X22, AS PER PLAN |  |  | Were breakaway beams inspected after 4 weeks and slip base plate fasteners re-torqued? |  | 0 |  |  | 0 | 10/1/2020 | Traffic
CA-Q-630-000.0 | CA-Q-630 | 630E07600 | GROUND MOUNTED STRUCTURAL BEAM SUPPORT, W10X12 |  |  | Were written shop drawings and catalog cuts submitted? |  | 0 |  |  | 0 | 10/1/2020 | Traffic
CA-Q-630-000.0 | CA-Q-630 | 630E07600 | GROUND MOUNTED STRUCTURAL BEAM SUPPORT, W10X12 |  |  | Was anaerobic adhesive applied to threaded fasteners? |  | 0 |  |  | 0 | 10/1/2020 | Traffic
CA-Q-630-000.0 | CA-Q-630 | 630E07600 | GROUND MOUNTED STRUCTURAL BEAM SUPPORT, W10X12 |  |  | Were breakaway beams inspected after 4 weeks and slip base plate fasteners re-torqued? |  | 0 |  |  | 0 | 10/1/2020 | Traffic
CA-Q-630-000.0 | CA-Q-630 | 630E07601 | GROUND MOUNTED STRUCTURAL BEAM SUPPORT, W10X12, AS PER PLAN |  |  | Were written shop drawings and catalog cuts submitted? |  | 0 |  |  | 0 | 10/1/2020 | Traffic
CA-Q-630-000.0 | CA-Q-630 | 630E07601 | GROUND MOUNTED STRUCTURAL BEAM SUPPORT, W10X12, AS PER PLAN |  |  | Was anaerobic adhesive applied to threaded fasteners? |  | 0 |  |  | 0 | 10/1/2020 | Traffic
CA-Q-630-000.0 | CA-Q-630 | 630E07601 | GROUND MOUNTED STRUCTURAL BEAM SUPPORT, W10X12, AS PER PLAN |  |  | Were breakaway beams inspected after 4 weeks and slip base plate fasteners re-torqued? |  | 0 |  |  | 0 | 10/1/2020 | Traffic
CA-Q-630-000.0 | CA-Q-630 | 630E08000 | GROUND MOUNTED STRUCTURAL BEAM SUPPORT, W12X30 |  |  | Were written shop drawings and catalog cuts submitted? |  | 0 |  |  | 0 | 10/1/2020 | Traffic
CA-Q-630-000.0 | CA-Q-630 | 630E08000 | GROUND MOUNTED STRUCTURAL BEAM SUPPORT, W12X30 |  |  | Was anaerobic adhesive applied to threaded fasteners? |  | 0 |  |  | 0 | 10/1/2020 | Traffic
CA-Q-630-000.0 | CA-Q-630 | 630E08000 | GROUND MOUNTED STRUCTURAL BEAM SUPPORT, W12X30 |  |  | Were breakaway beams inspected after 4 weeks and slip base plate fasteners re-torqued? |  | 0 |  |  | 0 | 10/1/2020 | Traffic
CA-Q-630-000.0 | CA-Q-630 | 630E08001 | GROUND MOUNTED STRUCTURAL BEAM SUPPORT, W12X30, AS PER PLAN |  |  | Were written shop drawings and catalog cuts submitted? |  | 0 |  |  | 0 | 10/1/2020 | Traffic
CA-Q-630-000.0 | CA-Q-630 | 630E08001 | GROUND MOUNTED STRUCTURAL BEAM SUPPORT, W12X30, AS PER PLAN |  |  | Was anaerobic adhesive applied to threaded fasteners? |  | 0 |  |  | 0 | 10/1/2020 | Traffic
CA-Q-630-000.0 | CA-Q-630 | 630E08001 | GROUND MOUNTED STRUCTURAL BEAM SUPPORT, W12X30, AS PER PLAN |  |  | Were breakaway beams inspected after 4 weeks and slip base plate fasteners re-torqued? |  | 0 |  |  | 0 | 10/1/2020 | Traffic
|  | 630E08002 | ONE WAY SUPPORT, NO. 2 POST |  |  |  |  | 0 |  |  | 0 |  | Traffic
|  | 630E08004 | ONE WAY SUPPORT, NO. 3 POST |  |  |  |  | 0 |  |  | 0 |  | Traffic
|  | 630E08005 | ONE WAY SUPPORT, NO. 3 POST, AS PER PLAN |  |  |  |  | 0 |  |  | 0 |  | Traffic
|  | 630E08100 | ONE WAY SUPPORT, NO. 4 POST |  |  |  |  | 0 |  |  | 0 |  | Traffic
|  | 630E08101 | ONE WAY SUPPORT, NO. 4 POST, AS PER PLAN |  |  |  |  | 0 |  |  | 0 |  | Traffic
|  | 630E08200 | GROUND MOUNTED SUPPORT, PIPE |  |  |  |  | 0 |  |  | 0 |  | Traffic
|  | 630E08210 | GROUND MOUNTED SUPPORT, PIPE |  |  |  |  | 0 |  |  | 0 |  | Traffic
|  | 630E08300 | GROUND MOUNTED WOODEN BOX BEAM SUPPORT, TYPE L BEAM |  |  |  |  | 0 |  |  | 0 |  | Traffic
|  | 630E08302 | GROUND MOUNTED WOODEN BOX BEAM SUPPORT, TYPE M BEAM |  |  |  |  | 0 |  |  | 0 |  | Traffic
|  | 630E08460 | TEMPORARY SIGN SUPPORT, NO. 3 POST |  |  |  |  | 0 |  |  | 0 |  | Traffic
|  | 630E08501 | STREET NAME SIGN SUPPORT, AS PER PLAN |  |  |  |  | 0 |  |  | 0 |  | Traffic
|  | 630E08510 | STREET NAME SIGN SUPPORT, NO. 2 POST |  |  |  |  | 0 |  |  | 0 |  | Traffic
|  | 630E08511 | STREET NAME SIGN SUPPORT, NO. 2 POST, AS PER PLAN |  |  |  |  | 0 |  |  | 0 |  | Traffic
|  | 630E08520 | STREET NAME SIGN SUPPORT, NO. 3 POST |  |  |  |  | 0 |  |  | 0 |  | Traffic
|  | 630E08521 | STREET NAME SIGN SUPPORT, NO. 3 POST, AS PER PLAN |  |  |  |  | 0 |  |  | 0 |  | Traffic
|  | 630E08530 | STREET NAME SIGN SUPPORT, NO. 4 POST |  |  |  |  | 0 |  |  | 0 |  | Traffic
|  | 630E08531 | STREET NAME SIGN SUPPORT, NO. 4 POST, AS PER PLAN |  |  |  |  | 0 |  |  | 0 |  | Traffic
|  | 630E08600 | SIGN POST REFLECTOR |  |  |  |  | 0 |  |  | 0 |  | Traffic
|  | 630E08601 | SIGN POST REFLECTOR, AS PER PLAN |  |  |  |  | 0 |  |  | 0 |  | Traffic
CA-Q-630-000.0 | CA-Q-630 | 630E09000 | BREAKAWAY STRUCTURAL BEAM CONNECTION |  |  | Were written shop drawings and catalog cuts submitted? |  | 0 |  |  | 0 | 10/1/2020 | Traffic
CA-Q-630-000.0 | CA-Q-630 | 630E09000 | BREAKAWAY STRUCTURAL BEAM CONNECTION |  |  | Was anaerobic adhesive applied to threaded fasteners? |  | 0 |  |  | 0 | 10/1/2020 | Traffic
CA-Q-630-000.0 | CA-Q-630 | 630E09000 | BREAKAWAY STRUCTURAL BEAM CONNECTION |  |  | Were breakaway beams inspected after 4 weeks and slip base plate fasteners re-torqued? |  | 0 |  |  | 0 | 10/1/2020 | Traffic
CA-Q-630-000.0 | CA-Q-630 | 630E09001 | BREAKAWAY STRUCTURAL BEAM CONNECTION, AS PER PLAN |  |  | Were written shop drawings and catalog cuts submitted? |  | 0 |  |  | 0 | 10/1/2020 | Traffic
CA-Q-630-000.0 | CA-Q-630 | 630E09001 | BREAKAWAY STRUCTURAL BEAM CONNECTION, AS PER PLAN |  |  | Was anaerobic adhesive applied to threaded fasteners? |  | 0 |  |  | 0 | 10/1/2020 | Traffic
CA-Q-630-000.0 | CA-Q-630 | 630E09001 | BREAKAWAY STRUCTURAL BEAM CONNECTION, AS PER PLAN |  |  | Were breakaway beams inspected after 4 weeks and slip base plate fasteners re-torqued? |  | 0 |  |  | 0 | 10/1/2020 | Traffic
|  | 630E09050 | TRIANGULAR SLIP BASE CONNECTION |  |  |  |  | 0 |  |  | 0 |  | Traffic
|  | 630E09051 | TRIANGULAR SLIP BASE CONNECTION, AS PER PLAN |  |  |  |  | 0 |  |  | 0 |  | Traffic
|  | 630E09100 | SURFACE PREPARATION, EXISTING SUPPORT SECTION |  |  |  |  | 0 |  |  | 0 |  | Traffic
|  | 630E09101 | SURFACE PREPARATION, EXISTING SUPPORT SECTION, AS PER PLAN |  |  |  |  | 0 |  |  | 0 |  | Traffic
|  | 630E09102 | SURFACE PREPARATION, NEW SUPPORT SECTION |  |  |  |  | 0 |  |  | 0 |  | Traffic
|  | 630E09103 | SURFACE PREPARATION, NEW SUPPORT SECTION, AS PER PLAN |  |  |  |  | 0 |  |  | 0 |  | Traffic
|  | 630E09104 | COATING, EPOXY PRIME COAT, SUPPORT SECTION |  |  |  |  | 0 |  |  | 0 |  | Traffic
|  | 630E09105 | COATING, EPOXY PRIME COAT, SUPPORT SECTION, AS PER PLAN |  |  |  |  | 0 |  |  | 0 |  | Traffic
|  | 630E09106 | COATING, EPOXY INTERMEDIATE COAT, SUPPORT SECTION |  |  |  |  | 0 |  |  | 0 |  | Traffic
|  | 630E09107 | COATING, EPOXY INTERMEDIATE COAT, SUPPORT SECTION, AS PER PLAN |  |  |  |  | 0 |  |  | 0 |  | Traffic
|  | 630E09108 | COATING, URETHANE TOP COAT, SUPPORT SECTION |  |  |  |  | 0 |  |  | 0 |  | Traffic
|  | 630E09109 | COATING, URETHANE TOP COAT, SUPPORT SECTION, AS PER PLAN |  |  |  |  | 0 |  |  | 0 |  | Traffic
|  | 630E09120 | COATING, ORGANIC ZINC PRIME COAT, SUPPORT SECTION |  |  |  |  | 0 |  |  | 0 |  | Traffic
|  | 630E09121 | COATING, ORGANIC ZINC PRIME COAT, SUPPORT SECTION, AS PER PLAN |  |  |  |  | 0 |  |  | 0 |  | Traffic
CA-Q-630-000.0 | CA-Q-630 | 630E10102 | OVERHEAD SIGN SUPPORT, TYPE TC-16.21, DESIGN 1 |  |  | Were written shop drawings and catalog cuts submitted? |  | 0 |  |  | 0 | 10/1/2020 | Traffic
CA-Q-630-000.0 | CA-Q-630 | 630E10102 | OVERHEAD SIGN SUPPORT, TYPE TC-16.21, DESIGN 1 |  |  | Did the contractor furnish and install a ground rod at each rigid overhead and span wire sign support foundation, in accordance with 625.16? |  | 0 |  |  | 0 | 10/1/2020 | Traffic
CA-Q-630-000.0 | CA-Q-630 | 630E10102 | OVERHEAD SIGN SUPPORT, TYPE TC-16.21, DESIGN 1 |  |  | Are the rigid overhead supports plumb using the leveling nuts followed by secure tightening of all leveling and anchor nuts on the anchor bolts? |  | 0 |  |  | 0 | 10/1/2020 | Traffic
CA-Q-630-000.0 | CA-Q-630 | 630E10102 | OVERHEAD SIGN SUPPORT, TYPE TC-16.21, DESIGN 1 |  |  | Was anaerobic adhesive applied to threaded fasteners? |  | 0 |  |  | 0 | 10/1/2020 | Traffic
CA-Q-630-000.0 | CA-Q-630 | 630E10102 | OVERHEAD SIGN SUPPORT, TYPE TC-16.21, DESIGN 1 |  |  | Is at least a minimum of one full thread remaining on each anchor bolt above the top of the anchor nut after final tightening? |  | 0 |  |  | 0 | 10/1/2020 | Traffic
CA-Q-630-000.0 | CA-Q-630 | 630E10102 | OVERHEAD SIGN SUPPORT, TYPE TC-16.21, DESIGN 1 |  |  | Did the contractor identify sign supports spanning opposing directions of traffic with two stickers, each on a support member facing traffic? |  | 0 |  |  | 0 | 10/1/2020 | Traffic
CA-Q-630-000.0 | CA-Q-630 | 630E10102 | OVERHEAD SIGN SUPPORT, TYPE TC-16.21, DESIGN 1 |  |  | Are anchor bolts exposed, without covers? |  | 0 |  |  | 0 | 10/1/2020 | Traffic
CA-Q-630-000.0 | CA-Q-630 | 630E10103 | OVERHEAD SIGN SUPPORT, TYPE TC-16.21, DESIGN 1, AS PER PLAN |  |  | Were written shop drawings and catalog cuts submitted? |  | 0 |  |  | 0 | 10/1/2020 | Traffic
CA-Q-630-000.0 | CA-Q-630 | 630E10103 | OVERHEAD SIGN SUPPORT, TYPE TC-16.21, DESIGN 1, AS PER PLAN |  |  | Did the contractor furnish and install a ground rod at each rigid overhead and span wire sign support foundation, in accordance with 625.16? |  | 0 |  |  | 0 | 10/1/2020 | Traffic
CA-Q-630-000.0 | CA-Q-630 | 630E10103 | OVERHEAD SIGN SUPPORT, TYPE TC-16.21, DESIGN 1, AS PER PLAN |  |  | Are the rigid overhead supports plumb using the leveling nuts followed by secure tightening of all leveling and anchor nuts on the anchor bolts? |  | 0 |  |  | 0 | 10/1/2020 | Traffic
CA-Q-630-000.0 | CA-Q-630 | 630E10103 | OVERHEAD SIGN SUPPORT, TYPE TC-16.21, DESIGN 1, AS PER PLAN |  |  | Was anaerobic adhesive applied to threaded fasteners? |  | 0 |  |  | 0 | 10/1/2020 | Traffic
CA-Q-630-000.0 | CA-Q-630 | 630E10103 | OVERHEAD SIGN SUPPORT, TYPE TC-16.21, DESIGN 1, AS PER PLAN |  |  | Is at least a minimum of one full thread remaining on each anchor bolt above the top of the anchor nut after final tightening? |  | 0 |  |  | 0 | 10/1/2020 | Traffic
CA-Q-630-000.0 | CA-Q-630 | 630E10103 | OVERHEAD SIGN SUPPORT, TYPE TC-16.21, DESIGN 1, AS PER PLAN |  |  | Did the contractor identify sign supports spanning opposing directions of traffic with two stickers, each on a support member facing traffic? |  | 0 |  |  | 0 | 10/1/2020 | Traffic
CA-Q-630-000.0 | CA-Q-630 | 630E10103 | OVERHEAD SIGN SUPPORT, TYPE TC-16.21, DESIGN 1, AS PER PLAN |  |  | Are anchor bolts exposed, without covers? |  | 0 |  |  | 0 | 10/1/2020 | Traffic
CA-Q-630-000.0 | CA-Q-630 | 630E10202 | OVERHEAD SIGN SUPPORT, TYPE TC-16.21, DESIGN 2 |  |  | Were written shop drawings and catalog cuts submitted? |  | 0 |  |  | 0 | 10/1/2020 | Traffic
CA-Q-630-000.0 | CA-Q-630 | 630E10202 | OVERHEAD SIGN SUPPORT, TYPE TC-16.21, DESIGN 2 |  |  | Did the contractor furnish and install a ground rod at each rigid overhead and span wire sign support foundation, in accordance with 625.16? |  | 0 |  |  | 0 | 10/1/2020 | Traffic
CA-Q-630-000.0 | CA-Q-630 | 630E10202 | OVERHEAD SIGN SUPPORT, TYPE TC-16.21, DESIGN 2 |  |  | Are the rigid overhead supports plumb using the leveling nuts followed by secure tightening of all leveling and anchor nuts on the anchor bolts? |  | 0 |  |  | 0 | 10/1/2020 | Traffic
CA-Q-630-000.0 | CA-Q-630 | 630E10202 | OVERHEAD SIGN SUPPORT, TYPE TC-16.21, DESIGN 2 |  |  | Was anaerobic adhesive applied to threaded fasteners? |  | 0 |  |  | 0 | 10/1/2020 | Traffic
CA-Q-630-000.0 | CA-Q-630 | 630E10202 | OVERHEAD SIGN SUPPORT, TYPE TC-16.21, DESIGN 2 |  |  | Is at least a minimum of one full thread remaining on each anchor bolt above the top of the anchor nut after final tightening? |  | 0 |  |  | 0 | 10/1/2020 | Traffic
CA-Q-630-000.0 | CA-Q-630 | 630E10202 | OVERHEAD SIGN SUPPORT, TYPE TC-16.21, DESIGN 2 |  |  | Did the contractor identify sign supports spanning opposing directions of traffic with two stickers, each on a support member facing traffic? |  | 0 |  |  | 0 | 10/1/2020 | Traffic
CA-Q-630-000.0 | CA-Q-630 | 630E10202 | OVERHEAD SIGN SUPPORT, TYPE TC-16.21, DESIGN 2 |  |  | Are anchor bolts exposed, without covers? |  | 0 |  |  | 0 | 10/1/2020 | Traffic
CA-Q-630-000.0 | CA-Q-630 | 630E10203 | OVERHEAD SIGN SUPPORT, TYPE TC-16.21, DESIGN 2, AS PER PLAN |  |  | Were written shop drawings and catalog cuts submitted? |  | 0 |  |  | 0 | 10/1/2020 | Traffic
CA-Q-630-000.0 | CA-Q-630 | 630E10203 | OVERHEAD SIGN SUPPORT, TYPE TC-16.21, DESIGN 2, AS PER PLAN |  |  | Did the contractor furnish and install a ground rod at each rigid overhead and span wire sign support foundation, in accordance with 625.16? |  | 0 |  |  | 0 | 10/1/2020 | Traffic
CA-Q-630-000.0 | CA-Q-630 | 630E10203 | OVERHEAD SIGN SUPPORT, TYPE TC-16.21, DESIGN 2, AS PER PLAN |  |  | Are the rigid overhead supports plumb using the leveling nuts followed by secure tightening of all leveling and anchor nuts on the anchor bolts? |  | 0 |  |  | 0 | 10/1/2020 | Traffic
CA-Q-630-000.0 | CA-Q-630 | 630E10203 | OVERHEAD SIGN SUPPORT, TYPE TC-16.21, DESIGN 2, AS PER PLAN |  |  | Was anaerobic adhesive applied to threaded fasteners? |  | 0 |  |  | 0 | 10/1/2020 | Traffic
CA-Q-630-000.0 | CA-Q-630 | 630E10203 | OVERHEAD SIGN SUPPORT, TYPE TC-16.21, DESIGN 2, AS PER PLAN |  |  | Is at least a minimum of one full thread remaining on each anchor bolt above the top of the anchor nut after final tightening? |  | 0 |  |  | 0 | 10/1/2020 | Traffic
CA-Q-630-000.0 | CA-Q-630 | 630E10203 | OVERHEAD SIGN SUPPORT, TYPE TC-16.21, DESIGN 2, AS PER PLAN |  |  | Did the contractor identify sign supports spanning opposing directions of traffic with two stickers, each on a support member facing traffic? |  | 0 |  |  | 0 | 10/1/2020 | Traffic
CA-Q-630-000.0 | CA-Q-630 | 630E10203 | OVERHEAD SIGN SUPPORT, TYPE TC-16.21, DESIGN 2, AS PER PLAN |  |  | Are anchor bolts exposed, without covers? |  | 0 |  |  | 0 | 10/1/2020 | Traffic
CA-Q-630-000.0 | CA-Q-630 | 630E10302 | OVERHEAD SIGN SUPPORT, TYPE TC-16.21, DESIGN 3 |  |  | Were written shop drawings and catalog cuts submitted? |  | 0 |  |  | 0 | 10/1/2020 | Traffic
CA-Q-630-000.0 | CA-Q-630 | 630E10302 | OVERHEAD SIGN SUPPORT, TYPE TC-16.21, DESIGN 3 |  |  | Did the contractor furnish and install a ground rod at each rigid overhead and span wire sign support foundation, in accordance with 625.16? |  | 0 |  |  | 0 | 10/1/2020 | Traffic
CA-Q-630-000.0 | CA-Q-630 | 630E10302 | OVERHEAD SIGN SUPPORT, TYPE TC-16.21, DESIGN 3 |  |  | Are the rigid overhead supports plumb using the leveling nuts followed by secure tightening of all leveling and anchor nuts on the anchor bolts? |  | 0 |  |  | 0 | 10/1/2020 | Traffic
CA-Q-630-000.0 | CA-Q-630 | 630E10302 | OVERHEAD SIGN SUPPORT, TYPE TC-16.21, DESIGN 3 |  |  | Was anaerobic adhesive applied to threaded fasteners? |  | 0 |  |  | 0 | 10/1/2020 | Traffic
CA-Q-630-000.0 | CA-Q-630 | 630E10302 | OVERHEAD SIGN SUPPORT, TYPE TC-16.21, DESIGN 3 |  |  | Is at least a minimum of one full thread remaining on each anchor bolt above the top of the anchor nut after final tightening? |  | 0 |  |  | 0 | 10/1/2020 | Traffic
CA-Q-630-000.0 | CA-Q-630 | 630E10302 | OVERHEAD SIGN SUPPORT, TYPE TC-16.21, DESIGN 3 |  |  | Did the contractor identify sign supports spanning opposing directions of traffic with two stickers, each on a support member facing traffic? |  | 0 |  |  | 0 | 10/1/2020 | Traffic
CA-Q-630-000.0 | CA-Q-630 | 630E10302 | OVERHEAD SIGN SUPPORT, TYPE TC-16.21, DESIGN 3 |  |  | Are anchor bolts exposed, without covers? |  | 0 |  |  | 0 | 10/1/2020 | Traffic
CA-Q-630-000.0 | CA-Q-630 | 630E10303 | OVERHEAD SIGN SUPPORT, TYPE TC-16.21, DESIGN 3, AS PER PLAN |  |  | Were written shop drawings and catalog cuts submitted? |  | 0 |  |  | 0 | 10/1/2020 | Traffic
CA-Q-630-000.0 | CA-Q-630 | 630E10303 | OVERHEAD SIGN SUPPORT, TYPE TC-16.21, DESIGN 3, AS PER PLAN |  |  | Did the contractor furnish and install a ground rod at each rigid overhead and span wire sign support foundation, in accordance with 625.16? |  | 0 |  |  | 0 | 10/1/2020 | Traffic
CA-Q-630-000.0 | CA-Q-630 | 630E10303 | OVERHEAD SIGN SUPPORT, TYPE TC-16.21, DESIGN 3, AS PER PLAN |  |  | Are the rigid overhead supports plumb using the leveling nuts followed by secure tightening of all leveling and anchor nuts on the anchor bolts? |  | 0 |  |  | 0 | 10/1/2020 | Traffic
CA-Q-630-000.0 | CA-Q-630 | 630E10303 | OVERHEAD SIGN SUPPORT, TYPE TC-16.21, DESIGN 3, AS PER PLAN |  |  | Was anaerobic adhesive applied to threaded fasteners? |  | 0 |  |  | 0 | 10/1/2020 | Traffic
CA-Q-630-000.0 | CA-Q-630 | 630E10303 | OVERHEAD SIGN SUPPORT, TYPE TC-16.21, DESIGN 3, AS PER PLAN |  |  | Is at least a minimum of one full thread remaining on each anchor bolt above the top of the anchor nut after final tightening? |  | 0 |  |  | 0 | 10/1/2020 | Traffic
CA-Q-630-000.0 | CA-Q-630 | 630E10303 | OVERHEAD SIGN SUPPORT, TYPE TC-16.21, DESIGN 3, AS PER PLAN |  |  | Did the contractor identify sign supports spanning opposing directions of traffic with two stickers, each on a support member facing traffic? |  | 0 |  |  | 0 | 10/1/2020 | Traffic
CA-Q-630-000.0 | CA-Q-630 | 630E10303 | OVERHEAD SIGN SUPPORT, TYPE TC-16.21, DESIGN 3, AS PER PLAN |  |  | Are anchor bolts exposed, without covers? |  | 0 |  |  | 0 | 10/1/2020 | Traffic
CA-Q-630-000.0 | CA-Q-630 | 630E10402 | OVERHEAD SIGN SUPPORT, TYPE TC-16.21, DESIGN 4 |  |  | Were written shop drawings and catalog cuts submitted? |  | 0 |  |  | 0 | 10/1/2020 | Traffic
CA-Q-630-000.0 | CA-Q-630 | 630E10402 | OVERHEAD SIGN SUPPORT, TYPE TC-16.21, DESIGN 4 |  |  | Did the contractor furnish and install a ground rod at each rigid overhead and span wire sign support foundation, in accordance with 625.16? |  | 0 |  |  | 0 | 10/1/2020 | Traffic
CA-Q-630-000.0 | CA-Q-630 | 630E10402 | OVERHEAD SIGN SUPPORT, TYPE TC-16.21, DESIGN 4 |  |  | Are the rigid overhead supports plumb using the leveling nuts followed by secure tightening of all leveling and anchor nuts on the anchor bolts? |  | 0 |  |  | 0 | 10/1/2020 | Traffic
CA-Q-630-000.0 | CA-Q-630 | 630E10402 | OVERHEAD SIGN SUPPORT, TYPE TC-16.21, DESIGN 4 |  |  | Was anaerobic adhesive applied to threaded fasteners? |  | 0 |  |  | 0 | 10/1/2020 | Traffic
CA-Q-630-000.0 | CA-Q-630 | 630E10402 | OVERHEAD SIGN SUPPORT, TYPE TC-16.21, DESIGN 4 |  |  | Is at least a minimum of one full thread remaining on each anchor bolt above the top of the anchor nut after final tightening? |  | 0 |  |  | 0 | 10/1/2020 | Traffic
CA-Q-630-000.0 | CA-Q-630 | 630E10402 | OVERHEAD SIGN SUPPORT, TYPE TC-16.21, DESIGN 4 |  |  | Did the contractor identify sign supports spanning opposing directions of traffic with two stickers, each on a support member facing traffic? |  | 0 |  |  | 0 | 10/1/2020 | Traffic
CA-Q-630-000.0 | CA-Q-630 | 630E10402 | OVERHEAD SIGN SUPPORT, TYPE TC-16.21, DESIGN 4 |  |  | Are anchor bolts exposed, without covers? |  | 0 |  |  | 0 | 10/1/2020 | Traffic
CA-Q-630-000.0 | CA-Q-630 | 630E10403 | OVERHEAD SIGN SUPPORT, TYPE TC-16.21, DESIGN 4, AS PER PLAN |  |  | Were written shop drawings and catalog cuts submitted? |  | 0 |  |  | 0 | 10/1/2020 | Traffic
CA-Q-630-000.0 | CA-Q-630 | 630E10403 | OVERHEAD SIGN SUPPORT, TYPE TC-16.21, DESIGN 4, AS PER PLAN |  |  | Did the contractor furnish and install a ground rod at each rigid overhead and span wire sign support foundation, in accordance with 625.16? |  | 0 |  |  | 0 | 10/1/2020 | Traffic
CA-Q-630-000.0 | CA-Q-630 | 630E10403 | OVERHEAD SIGN SUPPORT, TYPE TC-16.21, DESIGN 4, AS PER PLAN |  |  | Are the rigid overhead supports plumb using the leveling nuts followed by secure tightening of all leveling and anchor nuts on the anchor bolts? |  | 0 |  |  | 0 | 10/1/2020 | Traffic
CA-Q-630-000.0 | CA-Q-630 | 630E10403 | OVERHEAD SIGN SUPPORT, TYPE TC-16.21, DESIGN 4, AS PER PLAN |  |  | Was anaerobic adhesive applied to threaded fasteners? |  | 0 |  |  | 0 | 10/1/2020 | Traffic
CA-Q-630-000.0 | CA-Q-630 | 630E10403 | OVERHEAD SIGN SUPPORT, TYPE TC-16.21, DESIGN 4, AS PER PLAN |  |  | Is at least a minimum of one full thread remaining on each anchor bolt above the top of the anchor nut after final tightening? |  | 0 |  |  | 0 | 10/1/2020 | Traffic
CA-Q-630-000.0 | CA-Q-630 | 630E10403 | OVERHEAD SIGN SUPPORT, TYPE TC-16.21, DESIGN 4, AS PER PLAN |  |  | Did the contractor identify sign supports spanning opposing directions of traffic with two stickers, each on a support member facing traffic? |  | 0 |  |  | 0 | 10/1/2020 | Traffic
CA-Q-630-000.0 | CA-Q-630 | 630E10403 | OVERHEAD SIGN SUPPORT, TYPE TC-16.21, DESIGN 4, AS PER PLAN |  |  | Are anchor bolts exposed, without covers? |  | 0 |  |  | 0 | 10/1/2020 | Traffic
CA-Q-630-000.0 | CA-Q-630 | 630E10502 | OVERHEAD SIGN SUPPORT, TYPE TC-16.21, DESIGN 5 |  |  | Were written shop drawings and catalog cuts submitted? |  | 0 |  |  | 0 | 10/1/2020 | Traffic
CA-Q-630-000.0 | CA-Q-630 | 630E10502 | OVERHEAD SIGN SUPPORT, TYPE TC-16.21, DESIGN 5 |  |  | Did the contractor furnish and install a ground rod at each rigid overhead and span wire sign support foundation, in accordance with 625.16? |  | 0 |  |  | 0 | 10/1/2020 | Traffic
CA-Q-630-000.0 | CA-Q-630 | 630E10502 | OVERHEAD SIGN SUPPORT, TYPE TC-16.21, DESIGN 5 |  |  | Are the rigid overhead supports plumb using the leveling nuts followed by secure tightening of all leveling and anchor nuts on the anchor bolts? |  | 0 |  |  | 0 | 10/1/2020 | Traffic
CA-Q-630-000.0 | CA-Q-630 | 630E10502 | OVERHEAD SIGN SUPPORT, TYPE TC-16.21, DESIGN 5 |  |  | Was anaerobic adhesive applied to threaded fasteners? |  | 0 |  |  | 0 | 10/1/2020 | Traffic
CA-Q-630-000.0 | CA-Q-630 | 630E10502 | OVERHEAD SIGN SUPPORT, TYPE TC-16.21, DESIGN 5 |  |  | Is at least a minimum of one full thread remaining on each anchor bolt above the top of the anchor nut after final tightening? |  | 0 |  |  | 0 | 10/1/2020 | Traffic
CA-Q-630-000.0 | CA-Q-630 | 630E10502 | OVERHEAD SIGN SUPPORT, TYPE TC-16.21, DESIGN 5 |  |  | Did the contractor identify sign supports spanning opposing directions of traffic with two stickers, each on a support member facing traffic? |  | 0 |  |  | 0 | 10/1/2020 | Traffic
CA-Q-630-000.0 | CA-Q-630 | 630E10502 | OVERHEAD SIGN SUPPORT, TYPE TC-16.21, DESIGN 5 |  |  | Are anchor bolts exposed, without covers? |  | 0 |  |  | 0 | 10/1/2020 | Traffic
CA-Q-630-000.0 | CA-Q-630 | 630E10503 | OVERHEAD SIGN SUPPORT, TYPE TC-16.21, DESIGN 5, AS PER PLAN |  |  | Were written shop drawings and catalog cuts submitted? |  | 0 |  |  | 0 | 10/1/2020 | Traffic
CA-Q-630-000.0 | CA-Q-630 | 630E10503 | OVERHEAD SIGN SUPPORT, TYPE TC-16.21, DESIGN 5, AS PER PLAN |  |  | Did the contractor furnish and install a ground rod at each rigid overhead and span wire sign support foundation, in accordance with 625.16? |  | 0 |  |  | 0 | 10/1/2020 | Traffic
CA-Q-630-000.0 | CA-Q-630 | 630E10503 | OVERHEAD SIGN SUPPORT, TYPE TC-16.21, DESIGN 5, AS PER PLAN |  |  | Are the rigid overhead supports plumb using the leveling nuts followed by secure tightening of all leveling and anchor nuts on the anchor bolts? |  | 0 |  |  | 0 | 10/1/2020 | Traffic
CA-Q-630-000.0 | CA-Q-630 | 630E10503 | OVERHEAD SIGN SUPPORT, TYPE TC-16.21, DESIGN 5, AS PER PLAN |  |  | Was anaerobic adhesive applied to threaded fasteners? |  | 0 |  |  | 0 | 10/1/2020 | Traffic
CA-Q-630-000.0 | CA-Q-630 | 630E10503 | OVERHEAD SIGN SUPPORT, TYPE TC-16.21, DESIGN 5, AS PER PLAN |  |  | Is at least a minimum of one full thread remaining on each anchor bolt above the top of the anchor nut after final tightening? |  | 0 |  |  | 0 | 10/1/2020 | Traffic
CA-Q-630-000.0 | CA-Q-630 | 630E10503 | OVERHEAD SIGN SUPPORT, TYPE TC-16.21, DESIGN 5, AS PER PLAN |  |  | Did the contractor identify sign supports spanning opposing directions of traffic with two stickers, each on a support member facing traffic? |  | 0 |  |  | 0 | 10/1/2020 | Traffic
CA-Q-630-000.0 | CA-Q-630 | 630E10503 | OVERHEAD SIGN SUPPORT, TYPE TC-16.21, DESIGN 5, AS PER PLAN |  |  | Are anchor bolts exposed, without covers? |  | 0 |  |  | 0 | 10/1/2020 | Traffic
CA-Q-630-000.0 | CA-Q-630 | 630E10602 | OVERHEAD SIGN SUPPORT, TYPE TC-16.21, DESIGN 6 |  |  | Were written shop drawings and catalog cuts submitted? |  | 0 |  |  | 0 | 10/1/2020 | Traffic
CA-Q-630-000.0 | CA-Q-630 | 630E10602 | OVERHEAD SIGN SUPPORT, TYPE TC-16.21, DESIGN 6 |  |  | Did the contractor furnish and install a ground rod at each rigid overhead and span wire sign support foundation, in accordance with 625.16? |  | 0 |  |  | 0 | 10/1/2020 | Traffic
CA-Q-630-000.0 | CA-Q-630 | 630E10602 | OVERHEAD SIGN SUPPORT, TYPE TC-16.21, DESIGN 6 |  |  | Are the rigid overhead supports plumb using the leveling nuts followed by secure tightening of all leveling and anchor nuts on the anchor bolts? |  | 0 |  |  | 0 | 10/1/2020 | Traffic
CA-Q-630-000.0 | CA-Q-630 | 630E10602 | OVERHEAD SIGN SUPPORT, TYPE TC-16.21, DESIGN 6 |  |  | Was anaerobic adhesive applied to threaded fasteners? |  | 0 |  |  | 0 | 10/1/2020 | Traffic
CA-Q-630-000.0 | CA-Q-630 | 630E10602 | OVERHEAD SIGN SUPPORT, TYPE TC-16.21, DESIGN 6 |  |  | Is at least a minimum of one full thread remaining on each anchor bolt above the top of the anchor nut after final tightening? |  | 0 |  |  | 0 | 10/1/2020 | Traffic
CA-Q-630-000.0 | CA-Q-630 | 630E10602 | OVERHEAD SIGN SUPPORT, TYPE TC-16.21, DESIGN 6 |  |  | Did the contractor identify sign supports spanning opposing directions of traffic with two stickers, each on a support member facing traffic? |  | 0 |  |  | 0 | 10/1/2020 | Traffic
CA-Q-630-000.0 | CA-Q-630 | 630E10602 | OVERHEAD SIGN SUPPORT, TYPE TC-16.21, DESIGN 6 |  |  | Are anchor bolts exposed, without covers? |  | 0 |  |  | 0 | 10/1/2020 | Traffic
CA-Q-630-000.0 | CA-Q-630 | 630E10603 | OVERHEAD SIGN SUPPORT, TYPE TC-16.21, DESIGN 6, AS PER PLAN |  |  | Were written shop drawings and catalog cuts submitted? |  | 0 |  |  | 0 | 10/1/2020 | Traffic
CA-Q-630-000.0 | CA-Q-630 | 630E10603 | OVERHEAD SIGN SUPPORT, TYPE TC-16.21, DESIGN 6, AS PER PLAN |  |  | Did the contractor furnish and install a ground rod at each rigid overhead and span wire sign support foundation, in accordance with 625.16? |  | 0 |  |  | 0 | 10/1/2020 | Traffic
CA-Q-630-000.0 | CA-Q-630 | 630E10603 | OVERHEAD SIGN SUPPORT, TYPE TC-16.21, DESIGN 6, AS PER PLAN |  |  | Are the rigid overhead supports plumb using the leveling nuts followed by secure tightening of all leveling and anchor nuts on the anchor bolts? |  | 0 |  |  | 0 | 10/1/2020 | Traffic
CA-Q-630-000.0 | CA-Q-630 | 630E10603 | OVERHEAD SIGN SUPPORT, TYPE TC-16.21, DESIGN 6, AS PER PLAN |  |  | Was anaerobic adhesive applied to threaded fasteners? |  | 0 |  |  | 0 | 10/1/2020 | Traffic
CA-Q-630-000.0 | CA-Q-630 | 630E10603 | OVERHEAD SIGN SUPPORT, TYPE TC-16.21, DESIGN 6, AS PER PLAN |  |  | Is at least a minimum of one full thread remaining on each anchor bolt above the top of the anchor nut after final tightening? |  | 0 |  |  | 0 | 10/1/2020 | Traffic
CA-Q-630-000.0 | CA-Q-630 | 630E10603 | OVERHEAD SIGN SUPPORT, TYPE TC-16.21, DESIGN 6, AS PER PLAN |  |  | Did the contractor identify sign supports spanning opposing directions of traffic with two stickers, each on a support member facing traffic? |  | 0 |  |  | 0 | 10/1/2020 | Traffic
CA-Q-630-000.0 | CA-Q-630 | 630E10603 | OVERHEAD SIGN SUPPORT, TYPE TC-16.21, DESIGN 6, AS PER PLAN |  |  | Are anchor bolts exposed, without covers? |  | 0 |  |  | 0 | 10/1/2020 | Traffic
CA-Q-630-000.0 | CA-Q-630 | 630E10702 | OVERHEAD SIGN SUPPORT, TYPE TC-16.21, DESIGN 7 |  |  | Were written shop drawings and catalog cuts submitted? |  | 0 |  |  | 0 | 10/1/2020 | Traffic
CA-Q-630-000.0 | CA-Q-630 | 630E10702 | OVERHEAD SIGN SUPPORT, TYPE TC-16.21, DESIGN 7 |  |  | Did the contractor furnish and install a ground rod at each rigid overhead and span wire sign support foundation, in accordance with 625.16? |  | 0 |  |  | 0 | 10/1/2020 | Traffic
CA-Q-630-000.0 | CA-Q-630 | 630E10702 | OVERHEAD SIGN SUPPORT, TYPE TC-16.21, DESIGN 7 |  |  | Are the rigid overhead supports plumb using the leveling nuts followed by secure tightening of all leveling and anchor nuts on the anchor bolts? |  | 0 |  |  | 0 | 10/1/2020 | Traffic
CA-Q-630-000.0 | CA-Q-630 | 630E10702 | OVERHEAD SIGN SUPPORT, TYPE TC-16.21, DESIGN 7 |  |  | Was anaerobic adhesive applied to threaded fasteners? |  | 0 |  |  | 0 | 10/1/2020 | Traffic
CA-Q-630-000.0 | CA-Q-630 | 630E10702 | OVERHEAD SIGN SUPPORT, TYPE TC-16.21, DESIGN 7 |  |  | Is at least a minimum of one full thread remaining on each anchor bolt above the top of the anchor nut after final tightening? |  | 0 |  |  | 0 | 10/1/2020 | Traffic
CA-Q-630-000.0 | CA-Q-630 | 630E10702 | OVERHEAD SIGN SUPPORT, TYPE TC-16.21, DESIGN 7 |  |  | Did the contractor identify sign supports spanning opposing directions of traffic with two stickers, each on a support member facing traffic? |  | 0 |  |  | 0 | 10/1/2020 | Traffic
CA-Q-630-000.0 | CA-Q-630 | 630E10702 | OVERHEAD SIGN SUPPORT, TYPE TC-16.21, DESIGN 7 |  |  | Are anchor bolts exposed, without covers? |  | 0 |  |  | 0 | 10/1/2020 | Traffic
CA-Q-630-000.0 | CA-Q-630 | 630E10703 | OVERHEAD SIGN SUPPORT, TYPE TC-16.21, DESIGN 7, AS PER PLAN |  |  | Were written shop drawings and catalog cuts submitted? |  | 0 |  |  | 0 | 10/1/2020 | Traffic
CA-Q-630-000.0 | CA-Q-630 | 630E10703 | OVERHEAD SIGN SUPPORT, TYPE TC-16.21, DESIGN 7, AS PER PLAN |  |  | Did the contractor furnish and install a ground rod at each rigid overhead and span wire sign support foundation, in accordance with 625.16? |  | 0 |  |  | 0 | 10/1/2020 | Traffic
CA-Q-630-000.0 | CA-Q-630 | 630E10703 | OVERHEAD SIGN SUPPORT, TYPE TC-16.21, DESIGN 7, AS PER PLAN |  |  | Are the rigid overhead supports plumb using the leveling nuts followed by secure tightening of all leveling and anchor nuts on the anchor bolts? |  | 0 |  |  | 0 | 10/1/2020 | Traffic
CA-Q-630-000.0 | CA-Q-630 | 630E10703 | OVERHEAD SIGN SUPPORT, TYPE TC-16.21, DESIGN 7, AS PER PLAN |  |  | Was anaerobic adhesive applied to threaded fasteners? |  | 0 |  |  | 0 | 10/1/2020 | Traffic
CA-Q-630-000.0 | CA-Q-630 | 630E10703 | OVERHEAD SIGN SUPPORT, TYPE TC-16.21, DESIGN 7, AS PER PLAN |  |  | Is at least a minimum of one full thread remaining on each anchor bolt above the top of the anchor nut after final tightening? |  | 0 |  |  | 0 | 10/1/2020 | Traffic
CA-Q-630-000.0 | CA-Q-630 | 630E10703 | OVERHEAD SIGN SUPPORT, TYPE TC-16.21, DESIGN 7, AS PER PLAN |  |  | Did the contractor identify sign supports spanning opposing directions of traffic with two stickers, each on a support member facing traffic? |  | 0 |  |  | 0 | 10/1/2020 | Traffic
CA-Q-630-000.0 | CA-Q-630 | 630E10703 | OVERHEAD SIGN SUPPORT, TYPE TC-16.21, DESIGN 7, AS PER PLAN |  |  | Are anchor bolts exposed, without covers? |  | 0 |  |  | 0 | 10/1/2020 | Traffic
CA-Q-630-000.0 | CA-Q-630 | 630E10802 | OVERHEAD SIGN SUPPORT, TYPE TC-16.21, DESIGN 8 |  |  | Were written shop drawings and catalog cuts submitted? |  | 0 |  |  | 0 | 10/1/2020 | Traffic
CA-Q-630-000.0 | CA-Q-630 | 630E10802 | OVERHEAD SIGN SUPPORT, TYPE TC-16.21, DESIGN 8 |  |  | Did the contractor furnish and install a ground rod at each rigid overhead and span wire sign support foundation, in accordance with 625.16? |  | 0 |  |  | 0 | 10/1/2020 | Traffic
CA-Q-630-000.0 | CA-Q-630 | 630E10802 | OVERHEAD SIGN SUPPORT, TYPE TC-16.21, DESIGN 8 |  |  | Are the rigid overhead supports plumb using the leveling nuts followed by secure tightening of all leveling and anchor nuts on the anchor bolts? |  | 0 |  |  | 0 | 10/1/2020 | Traffic
CA-Q-630-000.0 | CA-Q-630 | 630E10802 | OVERHEAD SIGN SUPPORT, TYPE TC-16.21, DESIGN 8 |  |  | Was anaerobic adhesive applied to threaded fasteners? |  | 0 |  |  | 0 | 10/1/2020 | Traffic
CA-Q-630-000.0 | CA-Q-630 | 630E10802 | OVERHEAD SIGN SUPPORT, TYPE TC-16.21, DESIGN 8 |  |  | Is at least a minimum of one full thread remaining on each anchor bolt above the top of the anchor nut after final tightening? |  | 0 |  |  | 0 | 10/1/2020 | Traffic
CA-Q-630-000.0 | CA-Q-630 | 630E10802 | OVERHEAD SIGN SUPPORT, TYPE TC-16.21, DESIGN 8 |  |  | Did the contractor identify sign supports spanning opposing directions of traffic with two stickers, each on a support member facing traffic? |  | 0 |  |  | 0 | 10/1/2020 | Traffic
CA-Q-630-000.0 | CA-Q-630 | 630E10802 | OVERHEAD SIGN SUPPORT, TYPE TC-16.21, DESIGN 8 |  |  | Are anchor bolts exposed, without covers? |  | 0 |  |  | 0 | 10/1/2020 | Traffic
CA-Q-630-000.0 | CA-Q-630 | 630E10803 | OVERHEAD SIGN SUPPORT, TYPE TC-16.21, DESIGN 8, AS PER PLAN |  |  | Were written shop drawings and catalog cuts submitted? |  | 0 |  |  | 0 | 10/1/2020 | Traffic
CA-Q-630-000.0 | CA-Q-630 | 630E10803 | OVERHEAD SIGN SUPPORT, TYPE TC-16.21, DESIGN 8, AS PER PLAN |  |  | Did the contractor furnish and install a ground rod at each rigid overhead and span wire sign support foundation, in accordance with 625.16? |  | 0 |  |  | 0 | 10/1/2020 | Traffic
CA-Q-630-000.0 | CA-Q-630 | 630E10803 | OVERHEAD SIGN SUPPORT, TYPE TC-16.21, DESIGN 8, AS PER PLAN |  |  | Are the rigid overhead supports plumb using the leveling nuts followed by secure tightening of all leveling and anchor nuts on the anchor bolts? |  | 0 |  |  | 0 | 10/1/2020 | Traffic
CA-Q-630-000.0 | CA-Q-630 | 630E10803 | OVERHEAD SIGN SUPPORT, TYPE TC-16.21, DESIGN 8, AS PER PLAN |  |  | Was anaerobic adhesive applied to threaded fasteners? |  | 0 |  |  | 0 | 10/1/2020 | Traffic
CA-Q-630-000.0 | CA-Q-630 | 630E10803 | OVERHEAD SIGN SUPPORT, TYPE TC-16.21, DESIGN 8, AS PER PLAN |  |  | Is at least a minimum of one full thread remaining on each anchor bolt above the top of the anchor nut after final tightening? |  | 0 |  |  | 0 | 10/1/2020 | Traffic
CA-Q-630-000.0 | CA-Q-630 | 630E10803 | OVERHEAD SIGN SUPPORT, TYPE TC-16.21, DESIGN 8, AS PER PLAN |  |  | Did the contractor identify sign supports spanning opposing directions of traffic with two stickers, each on a support member facing traffic? |  | 0 |  |  | 0 | 10/1/2020 | Traffic
CA-Q-630-000.0 | CA-Q-630 | 630E10803 | OVERHEAD SIGN SUPPORT, TYPE TC-16.21, DESIGN 8, AS PER PLAN |  |  | Are anchor bolts exposed, without covers? |  | 0 |  |  | 0 | 10/1/2020 | Traffic
CA-Q-630-000.0 | CA-Q-630 | 630E10902 | OVERHEAD SIGN SUPPORT, TYPE TC-16.21, DESIGN 9 |  |  | Were written shop drawings and catalog cuts submitted? |  | 0 |  |  | 0 | 10/1/2020 | Traffic
CA-Q-630-000.0 | CA-Q-630 | 630E10902 | OVERHEAD SIGN SUPPORT, TYPE TC-16.21, DESIGN 9 |  |  | Did the contractor furnish and install a ground rod at each rigid overhead and span wire sign support foundation, in accordance with 625.16? |  | 0 |  |  | 0 | 10/1/2020 | Traffic
CA-Q-630-000.0 | CA-Q-630 | 630E10902 | OVERHEAD SIGN SUPPORT, TYPE TC-16.21, DESIGN 9 |  |  | Are the rigid overhead supports plumb using the leveling nuts followed by secure tightening of all leveling and anchor nuts on the anchor bolts? |  | 0 |  |  | 0 | 10/1/2020 | Traffic
CA-Q-630-000.0 | CA-Q-630 | 630E10902 | OVERHEAD SIGN SUPPORT, TYPE TC-16.21, DESIGN 9 |  |  | Was anaerobic adhesive applied to threaded fasteners? |  | 0 |  |  | 0 | 10/1/2020 | Traffic
CA-Q-630-000.0 | CA-Q-630 | 630E10902 | OVERHEAD SIGN SUPPORT, TYPE TC-16.21, DESIGN 9 |  |  | Is at least a minimum of one full thread remaining on each anchor bolt above the top of the anchor nut after final tightening? |  | 0 |  |  | 0 | 10/1/2020 | Traffic
CA-Q-630-000.0 | CA-Q-630 | 630E10902 | OVERHEAD SIGN SUPPORT, TYPE TC-16.21, DESIGN 9 |  |  | Did the contractor identify sign supports spanning opposing directions of traffic with two stickers, each on a support member facing traffic? |  | 0 |  |  | 0 | 10/1/2020 | Traffic
CA-Q-630-000.0 | CA-Q-630 | 630E10902 | OVERHEAD SIGN SUPPORT, TYPE TC-16.21, DESIGN 9 |  |  | Are anchor bolts exposed, without covers? |  | 0 |  |  | 0 | 10/1/2020 | Traffic
CA-Q-630-000.0 | CA-Q-630 | 630E10903 | OVERHEAD SIGN SUPPORT, TYPE TC-16.21, DESIGN 9, AS PER PLAN |  |  | Were written shop drawings and catalog cuts submitted? |  | 0 |  |  | 0 | 10/1/2020 | Traffic
CA-Q-630-000.0 | CA-Q-630 | 630E10903 | OVERHEAD SIGN SUPPORT, TYPE TC-16.21, DESIGN 9, AS PER PLAN |  |  | Did the contractor furnish and install a ground rod at each rigid overhead and span wire sign support foundation, in accordance with 625.16? |  | 0 |  |  | 0 | 10/1/2020 | Traffic
CA-Q-630-000.0 | CA-Q-630 | 630E10903 | OVERHEAD SIGN SUPPORT, TYPE TC-16.21, DESIGN 9, AS PER PLAN |  |  | Are the rigid overhead supports plumb using the leveling nuts followed by secure tightening of all leveling and anchor nuts on the anchor bolts? |  | 0 |  |  | 0 | 10/1/2020 | Traffic
CA-Q-630-000.0 | CA-Q-630 | 630E10903 | OVERHEAD SIGN SUPPORT, TYPE TC-16.21, DESIGN 9, AS PER PLAN |  |  | Was anaerobic adhesive applied to threaded fasteners? |  | 0 |  |  | 0 | 10/1/2020 | Traffic
CA-Q-630-000.0 | CA-Q-630 | 630E10903 | OVERHEAD SIGN SUPPORT, TYPE TC-16.21, DESIGN 9, AS PER PLAN |  |  | Is at least a minimum of one full thread remaining on each anchor bolt above the top of the anchor nut after final tightening? |  | 0 |  |  | 0 | 10/1/2020 | Traffic
CA-Q-630-000.0 | CA-Q-630 | 630E10903 | OVERHEAD SIGN SUPPORT, TYPE TC-16.21, DESIGN 9, AS PER PLAN |  |  | Did the contractor identify sign supports spanning opposing directions of traffic with two stickers, each on a support member facing traffic? |  | 0 |  |  | 0 | 10/1/2020 | Traffic
CA-Q-630-000.0 | CA-Q-630 | 630E10903 | OVERHEAD SIGN SUPPORT, TYPE TC-16.21, DESIGN 9, AS PER PLAN |  |  | Are anchor bolts exposed, without covers? |  | 0 |  |  | 0 | 10/1/2020 | Traffic
CA-Q-630-000.0 | CA-Q-630 | 630E11002 | OVERHEAD SIGN SUPPORT, TYPE TC-16.21, DESIGN 10 |  |  | Were written shop drawings and catalog cuts submitted? |  | 0 |  |  | 0 | 10/1/2020 | Traffic
CA-Q-630-000.0 | CA-Q-630 | 630E11002 | OVERHEAD SIGN SUPPORT, TYPE TC-16.21, DESIGN 10 |  |  | Did the contractor furnish and install a ground rod at each rigid overhead and span wire sign support foundation, in accordance with 625.16? |  | 0 |  |  | 0 | 10/1/2020 | Traffic
CA-Q-630-000.0 | CA-Q-630 | 630E11002 | OVERHEAD SIGN SUPPORT, TYPE TC-16.21, DESIGN 10 |  |  | Are the rigid overhead supports plumb using the leveling nuts followed by secure tightening of all leveling and anchor nuts on the anchor bolts? |  | 0 |  |  | 0 | 10/1/2020 | Traffic
CA-Q-630-000.0 | CA-Q-630 | 630E11002 | OVERHEAD SIGN SUPPORT, TYPE TC-16.21, DESIGN 10 |  |  | Was anaerobic adhesive applied to threaded fasteners? |  | 0 |  |  | 0 | 10/1/2020 | Traffic
CA-Q-630-000.0 | CA-Q-630 | 630E11002 | OVERHEAD SIGN SUPPORT, TYPE TC-16.21, DESIGN 10 |  |  | Is at least a minimum of one full thread remaining on each anchor bolt above the top of the anchor nut after final tightening? |  | 0 |  |  | 0 | 10/1/2020 | Traffic
CA-Q-630-000.0 | CA-Q-630 | 630E11002 | OVERHEAD SIGN SUPPORT, TYPE TC-16.21, DESIGN 10 |  |  | Did the contractor identify sign supports spanning opposing directions of traffic with two stickers, each on a support member facing traffic? |  | 0 |  |  | 0 | 10/1/2020 | Traffic
CA-Q-630-000.0 | CA-Q-630 | 630E11002 | OVERHEAD SIGN SUPPORT, TYPE TC-16.21, DESIGN 10 |  |  | Are anchor bolts exposed, without covers? |  | 0 |  |  | 0 | 10/1/2020 | Traffic
CA-Q-630-000.0 | CA-Q-630 | 630E11003 | OVERHEAD SIGN SUPPORT, TYPE TC-16.21, DESIGN 10, AS PER PLAN |  |  | Were written shop drawings and catalog cuts submitted? |  | 0 |  |  | 0 | 10/1/2020 | Traffic
CA-Q-630-000.0 | CA-Q-630 | 630E11003 | OVERHEAD SIGN SUPPORT, TYPE TC-16.21, DESIGN 10, AS PER PLAN |  |  | Did the contractor furnish and install a ground rod at each rigid overhead and span wire sign support foundation, in accordance with 625.16? |  | 0 |  |  | 0 | 10/1/2020 | Traffic
CA-Q-630-000.0 | CA-Q-630 | 630E11003 | OVERHEAD SIGN SUPPORT, TYPE TC-16.21, DESIGN 10, AS PER PLAN |  |  | Are the rigid overhead supports plumb using the leveling nuts followed by secure tightening of all leveling and anchor nuts on the anchor bolts? |  | 0 |  |  | 0 | 10/1/2020 | Traffic
CA-Q-630-000.0 | CA-Q-630 | 630E11003 | OVERHEAD SIGN SUPPORT, TYPE TC-16.21, DESIGN 10, AS PER PLAN |  |  | Was anaerobic adhesive applied to threaded fasteners? |  | 0 |  |  | 0 | 10/1/2020 | Traffic
CA-Q-630-000.0 | CA-Q-630 | 630E11003 | OVERHEAD SIGN SUPPORT, TYPE TC-16.21, DESIGN 10, AS PER PLAN |  |  | Is at least a minimum of one full thread remaining on each anchor bolt above the top of the anchor nut after final tightening? |  | 0 |  |  | 0 | 10/1/2020 | Traffic
CA-Q-630-000.0 | CA-Q-630 | 630E11003 | OVERHEAD SIGN SUPPORT, TYPE TC-16.21, DESIGN 10, AS PER PLAN |  |  | Did the contractor identify sign supports spanning opposing directions of traffic with two stickers, each on a support member facing traffic? |  | 0 |  |  | 0 | 10/1/2020 | Traffic
CA-Q-630-000.0 | CA-Q-630 | 630E11003 | OVERHEAD SIGN SUPPORT, TYPE TC-16.21, DESIGN 10, AS PER PLAN |  |  | Are anchor bolts exposed, without covers? |  | 0 |  |  | 0 | 10/1/2020 | Traffic
CA-Q-630-000.0 | CA-Q-630 | 630E11102 | OVERHEAD SIGN SUPPORT, TYPE TC-16.21, DESIGN 11 |  |  | Were written shop drawings and catalog cuts submitted? |  | 0 |  |  | 0 | 10/1/2020 | Traffic
CA-Q-630-000.0 | CA-Q-630 | 630E11102 | OVERHEAD SIGN SUPPORT, TYPE TC-16.21, DESIGN 11 |  |  | Did the contractor furnish and install a ground rod at each rigid overhead and span wire sign support foundation, in accordance with 625.16? |  | 0 |  |  | 0 | 10/1/2020 | Traffic
CA-Q-630-000.0 | CA-Q-630 | 630E11102 | OVERHEAD SIGN SUPPORT, TYPE TC-16.21, DESIGN 11 |  |  | Are the rigid overhead supports plumb using the leveling nuts followed by secure tightening of all leveling and anchor nuts on the anchor bolts? |  | 0 |  |  | 0 | 10/1/2020 | Traffic
CA-Q-630-000.0 | CA-Q-630 | 630E11102 | OVERHEAD SIGN SUPPORT, TYPE TC-16.21, DESIGN 11 |  |  | Was anaerobic adhesive applied to threaded fasteners? |  | 0 |  |  | 0 | 10/1/2020 | Traffic
CA-Q-630-000.0 | CA-Q-630 | 630E11102 | OVERHEAD SIGN SUPPORT, TYPE TC-16.21, DESIGN 11 |  |  | Is at least a minimum of one full thread remaining on each anchor bolt above the top of the anchor nut after final tightening? |  | 0 |  |  | 0 | 10/1/2020 | Traffic
CA-Q-630-000.0 | CA-Q-630 | 630E11102 | OVERHEAD SIGN SUPPORT, TYPE TC-16.21, DESIGN 11 |  |  | Did the contractor identify sign supports spanning opposing directions of traffic with two stickers, each on a support member facing traffic? |  | 0 |  |  | 0 | 10/1/2020 | Traffic
CA-Q-630-000.0 | CA-Q-630 | 630E11102 | OVERHEAD SIGN SUPPORT, TYPE TC-16.21, DESIGN 11 |  |  | Are anchor bolts exposed, without covers? |  | 0 |  |  | 0 | 10/1/2020 | Traffic
CA-Q-630-000.0 | CA-Q-630 | 630E11103 | OVERHEAD SIGN SUPPORT, TYPE TC-16.21, DESIGN 11, AS PER PLAN |  |  | Were written shop drawings and catalog cuts submitted? |  | 0 |  |  | 0 | 10/1/2020 | Traffic
CA-Q-630-000.0 | CA-Q-630 | 630E11103 | OVERHEAD SIGN SUPPORT, TYPE TC-16.21, DESIGN 11, AS PER PLAN |  |  | Did the contractor furnish and install a ground rod at each rigid overhead and span wire sign support foundation, in accordance with 625.16? |  | 0 |  |  | 0 | 10/1/2020 | Traffic
CA-Q-630-000.0 | CA-Q-630 | 630E11103 | OVERHEAD SIGN SUPPORT, TYPE TC-16.21, DESIGN 11, AS PER PLAN |  |  | Are the rigid overhead supports plumb using the leveling nuts followed by secure tightening of all leveling and anchor nuts on the anchor bolts? |  | 0 |  |  | 0 | 10/1/2020 | Traffic
CA-Q-630-000.0 | CA-Q-630 | 630E11103 | OVERHEAD SIGN SUPPORT, TYPE TC-16.21, DESIGN 11, AS PER PLAN |  |  | Was anaerobic adhesive applied to threaded fasteners? |  | 0 |  |  | 0 | 10/1/2020 | Traffic
CA-Q-630-000.0 | CA-Q-630 | 630E11103 | OVERHEAD SIGN SUPPORT, TYPE TC-16.21, DESIGN 11, AS PER PLAN |  |  | Is at least a minimum of one full thread remaining on each anchor bolt above the top of the anchor nut after final tightening? |  | 0 |  |  | 0 | 10/1/2020 | Traffic
CA-Q-630-000.0 | CA-Q-630 | 630E11103 | OVERHEAD SIGN SUPPORT, TYPE TC-16.21, DESIGN 11, AS PER PLAN |  |  | Did the contractor identify sign supports spanning opposing directions of traffic with two stickers, each on a support member facing traffic? |  | 0 |  |  | 0 | 10/1/2020 | Traffic
CA-Q-630-000.0 | CA-Q-630 | 630E11103 | OVERHEAD SIGN SUPPORT, TYPE TC-16.21, DESIGN 11, AS PER PLAN |  |  | Are anchor bolts exposed, without covers? |  | 0 |  |  | 0 | 10/1/2020 | Traffic
CA-Q-630-000.0 | CA-Q-630 | 630E11202 | OVERHEAD SIGN SUPPORT, TYPE TC-16.21, DESIGN 12 |  |  | Were written shop drawings and catalog cuts submitted? |  | 0 |  |  | 0 | 10/1/2020 | Traffic
CA-Q-630-000.0 | CA-Q-630 | 630E11202 | OVERHEAD SIGN SUPPORT, TYPE TC-16.21, DESIGN 12 |  |  | Did the contractor furnish and install a ground rod at each rigid overhead and span wire sign support foundation, in accordance with 625.16? |  | 0 |  |  | 0 | 10/1/2020 | Traffic
CA-Q-630-000.0 | CA-Q-630 | 630E11202 | OVERHEAD SIGN SUPPORT, TYPE TC-16.21, DESIGN 12 |  |  | Are the rigid overhead supports plumb using the leveling nuts followed by secure tightening of all leveling and anchor nuts on the anchor bolts? |  | 0 |  |  | 0 | 10/1/2020 | Traffic
CA-Q-630-000.0 | CA-Q-630 | 630E11202 | OVERHEAD SIGN SUPPORT, TYPE TC-16.21, DESIGN 12 |  |  | Was anaerobic adhesive applied to threaded fasteners? |  | 0 |  |  | 0 | 10/1/2020 | Traffic
CA-Q-630-000.0 | CA-Q-630 | 630E11202 | OVERHEAD SIGN SUPPORT, TYPE TC-16.21, DESIGN 12 |  |  | Is at least a minimum of one full thread remaining on each anchor bolt above the top of the anchor nut after final tightening? |  | 0 |  |  | 0 | 10/1/2020 | Traffic
CA-Q-630-000.0 | CA-Q-630 | 630E11202 | OVERHEAD SIGN SUPPORT, TYPE TC-16.21, DESIGN 12 |  |  | Did the contractor identify sign supports spanning opposing directions of traffic with two stickers, each on a support member facing traffic? |  | 0 |  |  | 0 | 10/1/2020 | Traffic
CA-Q-630-000.0 | CA-Q-630 | 630E11202 | OVERHEAD SIGN SUPPORT, TYPE TC-16.21, DESIGN 12 |  |  | Are anchor bolts exposed, without covers? |  | 0 |  |  | 0 | 10/1/2020 | Traffic
CA-Q-630-000.0 | CA-Q-630 | 630E11203 | OVERHEAD SIGN SUPPORT, TYPE TC-16.21, DESIGN 12, AS PER PLAN |  |  | Were written shop drawings and catalog cuts submitted? |  | 0 |  |  | 0 | 10/1/2020 | Traffic
CA-Q-630-000.0 | CA-Q-630 | 630E11203 | OVERHEAD SIGN SUPPORT, TYPE TC-16.21, DESIGN 12, AS PER PLAN |  |  | Did the contractor furnish and install a ground rod at each rigid overhead and span wire sign support foundation, in accordance with 625.16? |  | 0 |  |  | 0 | 10/1/2020 | Traffic
CA-Q-630-000.0 | CA-Q-630 | 630E11203 | OVERHEAD SIGN SUPPORT, TYPE TC-16.21, DESIGN 12, AS PER PLAN |  |  | Are the rigid overhead supports plumb using the leveling nuts followed by secure tightening of all leveling and anchor nuts on the anchor bolts? |  | 0 |  |  | 0 | 10/1/2020 | Traffic
CA-Q-630-000.0 | CA-Q-630 | 630E11203 | OVERHEAD SIGN SUPPORT, TYPE TC-16.21, DESIGN 12, AS PER PLAN |  |  | Was anaerobic adhesive applied to threaded fasteners? |  | 0 |  |  | 0 | 10/1/2020 | Traffic
CA-Q-630-000.0 | CA-Q-630 | 630E11203 | OVERHEAD SIGN SUPPORT, TYPE TC-16.21, DESIGN 12, AS PER PLAN |  |  | Is at least a minimum of one full thread remaining on each anchor bolt above the top of the anchor nut after final tightening? |  | 0 |  |  | 0 | 10/1/2020 | Traffic
CA-Q-630-000.0 | CA-Q-630 | 630E11203 | OVERHEAD SIGN SUPPORT, TYPE TC-16.21, DESIGN 12, AS PER PLAN |  |  | Did the contractor identify sign supports spanning opposing directions of traffic with two stickers, each on a support member facing traffic? |  | 0 |  |  | 0 | 10/1/2020 | Traffic
CA-Q-630-000.0 | CA-Q-630 | 630E11203 | OVERHEAD SIGN SUPPORT, TYPE TC-16.21, DESIGN 12, AS PER PLAN |  |  | Are anchor bolts exposed, without covers? |  | 0 |  |  | 0 | 10/1/2020 | Traffic
CA-Q-630-000.0 | CA-Q-630 | 630E11206 | OVERHEAD SIGN SUPPORT, TYPE TC-16.21, DESIGN 13 |  |  | Were written shop drawings and catalog cuts submitted? |  | 0 |  |  | 0 | 10/1/2020 | Traffic
CA-Q-630-000.0 | CA-Q-630 | 630E11206 | OVERHEAD SIGN SUPPORT, TYPE TC-16.21, DESIGN 13 |  |  | Did the contractor furnish and install a ground rod at each rigid overhead and span wire sign support foundation, in accordance with 625.16? |  | 0 |  |  | 0 | 10/1/2020 | Traffic
CA-Q-630-000.0 | CA-Q-630 | 630E11206 | OVERHEAD SIGN SUPPORT, TYPE TC-16.21, DESIGN 13 |  |  | Are the rigid overhead supports plumb using the leveling nuts followed by secure tightening of all leveling and anchor nuts on the anchor bolts? |  | 0 |  |  | 0 | 10/1/2020 | Traffic
CA-Q-630-000.0 | CA-Q-630 | 630E11206 | OVERHEAD SIGN SUPPORT, TYPE TC-16.21, DESIGN 13 |  |  | Was anaerobic adhesive applied to threaded fasteners? |  | 0 |  |  | 0 | 10/1/2020 | Traffic
CA-Q-630-000.0 | CA-Q-630 | 630E11206 | OVERHEAD SIGN SUPPORT, TYPE TC-16.21, DESIGN 13 |  |  | Is at least a minimum of one full thread remaining on each anchor bolt above the top of the anchor nut after final tightening? |  | 0 |  |  | 0 | 10/1/2020 | Traffic
CA-Q-630-000.0 | CA-Q-630 | 630E11206 | OVERHEAD SIGN SUPPORT, TYPE TC-16.21, DESIGN 13 |  |  | Did the contractor identify sign supports spanning opposing directions of traffic with two stickers, each on a support member facing traffic? |  | 0 |  |  | 0 | 10/1/2020 | Traffic
CA-Q-630-000.0 | CA-Q-630 | 630E11206 | OVERHEAD SIGN SUPPORT, TYPE TC-16.21, DESIGN 13 |  |  | Are anchor bolts exposed, without covers? |  | 0 |  |  | 0 | 10/1/2020 | Traffic
|  | 630E11207 | OVERHEAD SIGN SUPPORT, TYPE TC-16.21, DESIGN 13, AS PER PLAN |  |  |  |  | 0 |  |  | 0 |  | Traffic
CA-Q-630-000.0 | CA-Q-630 | 630E11208 | OVERHEAD SIGN SUPPORT, TYPE TC-16.21, DESIGN 13, AS PER PLAN |  |  | Were written shop drawings and catalog cuts submitted? |  | 0 |  |  | 0 | 10/1/2020 | Traffic
CA-Q-630-000.0 | CA-Q-630 | 630E11208 | OVERHEAD SIGN SUPPORT, TYPE TC-16.21, DESIGN 13, AS PER PLAN |  |  | Did the contractor furnish and install a ground rod at each rigid overhead and span wire sign support foundation, in accordance with 625.16? |  | 0 |  |  | 0 | 10/1/2020 | Traffic
CA-Q-630-000.0 | CA-Q-630 | 630E11208 | OVERHEAD SIGN SUPPORT, TYPE TC-16.21, DESIGN 13, AS PER PLAN |  |  | Are the rigid overhead supports plumb using the leveling nuts followed by secure tightening of all leveling and anchor nuts on the anchor bolts? |  | 0 |  |  | 0 | 10/1/2020 | Traffic
CA-Q-630-000.0 | CA-Q-630 | 630E11208 | OVERHEAD SIGN SUPPORT, TYPE TC-16.21, DESIGN 13, AS PER PLAN |  |  | Was anaerobic adhesive applied to threaded fasteners? |  | 0 |  |  | 0 | 10/1/2020 | Traffic
CA-Q-630-000.0 | CA-Q-630 | 630E11208 | OVERHEAD SIGN SUPPORT, TYPE TC-16.21, DESIGN 13, AS PER PLAN |  |  | Is at least a minimum of one full thread remaining on each anchor bolt above the top of the anchor nut after final tightening? |  | 0 |  |  | 0 | 10/1/2020 | Traffic
CA-Q-630-000.0 | CA-Q-630 | 630E11208 | OVERHEAD SIGN SUPPORT, TYPE TC-16.21, DESIGN 13, AS PER PLAN |  |  | Did the contractor identify sign supports spanning opposing directions of traffic with two stickers, each on a support member facing traffic? |  | 0 |  |  | 0 | 10/1/2020 | Traffic
CA-Q-630-000.0 | CA-Q-630 | 630E11208 | OVERHEAD SIGN SUPPORT, TYPE TC-16.21, DESIGN 13, AS PER PLAN |  |  | Are anchor bolts exposed, without covers? |  | 0 |  |  | 0 | 10/1/2020 | Traffic
CA-Q-630-000.0 | CA-Q-630 | 630E11210 | OVERHEAD SIGN SUPPORT, TYPE TC-16.21, DESIGN 14 |  |  | Were written shop drawings and catalog cuts submitted? |  | 0 |  |  | 0 | 10/1/2020 | Traffic
CA-Q-630-000.0 | CA-Q-630 | 630E11210 | OVERHEAD SIGN SUPPORT, TYPE TC-16.21, DESIGN 14 |  |  | Did the contractor furnish and install a ground rod at each rigid overhead and span wire sign support foundation, in accordance with 625.16? |  | 0 |  |  | 0 | 10/1/2020 | Traffic
CA-Q-630-000.0 | CA-Q-630 | 630E11210 | OVERHEAD SIGN SUPPORT, TYPE TC-16.21, DESIGN 14 |  |  | Are the rigid overhead supports plumb using the leveling nuts followed by secure tightening of all leveling and anchor nuts on the anchor bolts? |  | 0 |  |  | 0 | 10/1/2020 | Traffic
CA-Q-630-000.0 | CA-Q-630 | 630E11210 | OVERHEAD SIGN SUPPORT, TYPE TC-16.21, DESIGN 14 |  |  | Was anaerobic adhesive applied to threaded fasteners? |  | 0 |  |  | 0 | 10/1/2020 | Traffic
CA-Q-630-000.0 | CA-Q-630 | 630E11210 | OVERHEAD SIGN SUPPORT, TYPE TC-16.21, DESIGN 14 |  |  | Is at least a minimum of one full thread remaining on each anchor bolt above the top of the anchor nut after final tightening? |  | 0 |  |  | 0 | 10/1/2020 | Traffic
CA-Q-630-000.0 | CA-Q-630 | 630E11210 | OVERHEAD SIGN SUPPORT, TYPE TC-16.21, DESIGN 14 |  |  | Did the contractor identify sign supports spanning opposing directions of traffic with two stickers, each on a support member facing traffic? |  | 0 |  |  | 0 | 10/1/2020 | Traffic
CA-Q-630-000.0 | CA-Q-630 | 630E11210 | OVERHEAD SIGN SUPPORT, TYPE TC-16.21, DESIGN 14 |  |  | Are anchor bolts exposed, without covers? |  | 0 |  |  | 0 | 10/1/2020 | Traffic
|  | 630E11211 | OVERHEAD SIGN SUPPORT, TYPE TC-16.21, DESIGN 14, AS PER PLAN |  |  |  |  | 0 |  |  | 0 |  | Traffic
CA-Q-630-000.0 | CA-Q-630 | 630E11212 | OVERHEAD SIGN SUPPORT, TYPE TC-16.21, DESIGN 14, AS PER PLAN |  |  | Were written shop drawings and catalog cuts submitted? |  | 0 |  |  | 0 | 10/1/2020 | Traffic
CA-Q-630-000.0 | CA-Q-630 | 630E11212 | OVERHEAD SIGN SUPPORT, TYPE TC-16.21, DESIGN 14, AS PER PLAN |  |  | Did the contractor furnish and install a ground rod at each rigid overhead and span wire sign support foundation, in accordance with 625.16? |  | 0 |  |  | 0 | 10/1/2020 | Traffic
CA-Q-630-000.0 | CA-Q-630 | 630E11212 | OVERHEAD SIGN SUPPORT, TYPE TC-16.21, DESIGN 14, AS PER PLAN |  |  | Are the rigid overhead supports plumb using the leveling nuts followed by secure tightening of all leveling and anchor nuts on the anchor bolts? |  | 0 |  |  | 0 | 10/1/2020 | Traffic
CA-Q-630-000.0 | CA-Q-630 | 630E11212 | OVERHEAD SIGN SUPPORT, TYPE TC-16.21, DESIGN 14, AS PER PLAN |  |  | Was anaerobic adhesive applied to threaded fasteners? |  | 0 |  |  | 0 | 10/1/2020 | Traffic
CA-Q-630-000.0 | CA-Q-630 | 630E11212 | OVERHEAD SIGN SUPPORT, TYPE TC-16.21, DESIGN 14, AS PER PLAN |  |  | Is at least a minimum of one full thread remaining on each anchor bolt above the top of the anchor nut after final tightening? |  | 0 |  |  | 0 | 10/1/2020 | Traffic
CA-Q-630-000.0 | CA-Q-630 | 630E11212 | OVERHEAD SIGN SUPPORT, TYPE TC-16.21, DESIGN 14, AS PER PLAN |  |  | Did the contractor identify sign supports spanning opposing directions of traffic with two stickers, each on a support member facing traffic? |  | 0 |  |  | 0 | 10/1/2020 | Traffic
CA-Q-630-000.0 | CA-Q-630 | 630E11212 | OVERHEAD SIGN SUPPORT, TYPE TC-16.21, DESIGN 14, AS PER PLAN |  |  | Are anchor bolts exposed, without covers? |  | 0 |  |  | 0 | 10/1/2020 | Traffic
CA-Q-630-000.0 | CA-Q-630 | 630E15102 | COMBINATION OVERHEAD SIGN SUPPORT, TYPE TC-16.21, DESIGN 1 |  |  | Were written shop drawings and catalog cuts submitted? |  | 0 |  |  | 0 | 10/1/2020 | Traffic
CA-Q-630-000.0 | CA-Q-630 | 630E15102 | COMBINATION OVERHEAD SIGN SUPPORT, TYPE TC-16.21, DESIGN 1 |  |  | Did the contractor furnish and install a ground rod at each rigid overhead and span wire sign support foundation, in accordance with 625.16? |  | 0 |  |  | 0 | 10/1/2020 | Traffic
CA-Q-630-000.0 | CA-Q-630 | 630E15102 | COMBINATION OVERHEAD SIGN SUPPORT, TYPE TC-16.21, DESIGN 1 |  |  | Are the rigid overhead supports plumb using the leveling nuts followed by secure tightening of all leveling and anchor nuts on the anchor bolts? |  | 0 |  |  | 0 | 10/1/2020 | Traffic
CA-Q-630-000.0 | CA-Q-630 | 630E15102 | COMBINATION OVERHEAD SIGN SUPPORT, TYPE TC-16.21, DESIGN 1 |  |  | Was anaerobic adhesive applied to threaded fasteners? |  | 0 |  |  | 0 | 10/1/2020 | Traffic
CA-Q-630-000.0 | CA-Q-630 | 630E15102 | COMBINATION OVERHEAD SIGN SUPPORT, TYPE TC-16.21, DESIGN 1 |  |  | Is at least a minimum of one full thread remaining on each anchor bolt above the top of the anchor nut after final tightening? |  | 0 |  |  | 0 | 10/1/2020 | Traffic
CA-Q-630-000.0 | CA-Q-630 | 630E15102 | COMBINATION OVERHEAD SIGN SUPPORT, TYPE TC-16.21, DESIGN 1 |  |  | Did the contractor identify sign supports spanning opposing directions of traffic with two stickers, each on a support member facing traffic? |  | 0 |  |  | 0 | 10/1/2020 | Traffic
CA-Q-630-000.0 | CA-Q-630 | 630E15102 | COMBINATION OVERHEAD SIGN SUPPORT, TYPE TC-16.21, DESIGN 1 |  |  | Are anchor bolts exposed, without covers? |  | 0 |  |  | 0 | 10/1/2020 | Traffic
CA-Q-630-000.0 | CA-Q-630 | 630E15103 | COMBINATION OVERHEAD SIGN SUPPORT, TYPE TC-16.21, DESIGN 1, AS PER PLAN |  |  | Were written shop drawings and catalog cuts submitted? |  | 0 |  |  | 0 | 10/1/2020 | Traffic
CA-Q-630-000.0 | CA-Q-630 | 630E15103 | COMBINATION OVERHEAD SIGN SUPPORT, TYPE TC-16.21, DESIGN 1, AS PER PLAN |  |  | Did the contractor furnish and install a ground rod at each rigid overhead and span wire sign support foundation, in accordance with 625.16? |  | 0 |  |  | 0 | 10/1/2020 | Traffic
CA-Q-630-000.0 | CA-Q-630 | 630E15103 | COMBINATION OVERHEAD SIGN SUPPORT, TYPE TC-16.21, DESIGN 1, AS PER PLAN |  |  | Are the rigid overhead supports plumb using the leveling nuts followed by secure tightening of all leveling and anchor nuts on the anchor bolts? |  | 0 |  |  | 0 | 10/1/2020 | Traffic
CA-Q-630-000.0 | CA-Q-630 | 630E15103 | COMBINATION OVERHEAD SIGN SUPPORT, TYPE TC-16.21, DESIGN 1, AS PER PLAN |  |  | Was anaerobic adhesive applied to threaded fasteners? |  | 0 |  |  | 0 | 10/1/2020 | Traffic
CA-Q-630-000.0 | CA-Q-630 | 630E15103 | COMBINATION OVERHEAD SIGN SUPPORT, TYPE TC-16.21, DESIGN 1, AS PER PLAN |  |  | Is at least a minimum of one full thread remaining on each anchor bolt above the top of the anchor nut after final tightening? |  | 0 |  |  | 0 | 10/1/2020 | Traffic
CA-Q-630-000.0 | CA-Q-630 | 630E15103 | COMBINATION OVERHEAD SIGN SUPPORT, TYPE TC-16.21, DESIGN 1, AS PER PLAN |  |  | Did the contractor identify sign supports spanning opposing directions of traffic with two stickers, each on a support member facing traffic? |  | 0 |  |  | 0 | 10/1/2020 | Traffic
CA-Q-630-000.0 | CA-Q-630 | 630E15103 | COMBINATION OVERHEAD SIGN SUPPORT, TYPE TC-16.21, DESIGN 1, AS PER PLAN |  |  | Are anchor bolts exposed, without covers? |  | 0 |  |  | 0 | 10/1/2020 | Traffic
CA-Q-630-000.0 | CA-Q-630 | 630E15202 | COMBINATION OVERHEAD SIGN SUPPORT, TYPE TC-16.21, DESIGN 2 |  |  | Were written shop drawings and catalog cuts submitted? |  | 0 |  |  | 0 | 10/1/2020 | Traffic
CA-Q-630-000.0 | CA-Q-630 | 630E15202 | COMBINATION OVERHEAD SIGN SUPPORT, TYPE TC-16.21, DESIGN 2 |  |  | Did the contractor furnish and install a ground rod at each rigid overhead and span wire sign support foundation, in accordance with 625.16? |  | 0 |  |  | 0 | 10/1/2020 | Traffic
CA-Q-630-000.0 | CA-Q-630 | 630E15202 | COMBINATION OVERHEAD SIGN SUPPORT, TYPE TC-16.21, DESIGN 2 |  |  | Are the rigid overhead supports plumb using the leveling nuts followed by secure tightening of all leveling and anchor nuts on the anchor bolts? |  | 0 |  |  | 0 | 10/1/2020 | Traffic
CA-Q-630-000.0 | CA-Q-630 | 630E15202 | COMBINATION OVERHEAD SIGN SUPPORT, TYPE TC-16.21, DESIGN 2 |  |  | Was anaerobic adhesive applied to threaded fasteners? |  | 0 |  |  | 0 | 10/1/2020 | Traffic
CA-Q-630-000.0 | CA-Q-630 | 630E15202 | COMBINATION OVERHEAD SIGN SUPPORT, TYPE TC-16.21, DESIGN 2 |  |  | Is at least a minimum of one full thread remaining on each anchor bolt above the top of the anchor nut after final tightening? |  | 0 |  |  | 0 | 10/1/2020 | Traffic
CA-Q-630-000.0 | CA-Q-630 | 630E15202 | COMBINATION OVERHEAD SIGN SUPPORT, TYPE TC-16.21, DESIGN 2 |  |  | Did the contractor identify sign supports spanning opposing directions of traffic with two stickers, each on a support member facing traffic? |  | 0 |  |  | 0 | 10/1/2020 | Traffic
CA-Q-630-000.0 | CA-Q-630 | 630E15202 | COMBINATION OVERHEAD SIGN SUPPORT, TYPE TC-16.21, DESIGN 2 |  |  | Are anchor bolts exposed, without covers? |  | 0 |  |  | 0 | 10/1/2020 | Traffic
CA-Q-630-000.0 | CA-Q-630 | 630E15203 | COMBINATION OVERHEAD SIGN SUPPORT, TYPE TC-16.21, DESIGN 2, AS PER PLAN |  |  | Were written shop drawings and catalog cuts submitted? |  | 0 |  |  | 0 | 10/1/2020 | Traffic
CA-Q-630-000.0 | CA-Q-630 | 630E15203 | COMBINATION OVERHEAD SIGN SUPPORT, TYPE TC-16.21, DESIGN 2, AS PER PLAN |  |  | Did the contractor furnish and install a ground rod at each rigid overhead and span wire sign support foundation, in accordance with 625.16? |  | 0 |  |  | 0 | 10/1/2020 | Traffic
CA-Q-630-000.0 | CA-Q-630 | 630E15203 | COMBINATION OVERHEAD SIGN SUPPORT, TYPE TC-16.21, DESIGN 2, AS PER PLAN |  |  | Are the rigid overhead supports plumb using the leveling nuts followed by secure tightening of all leveling and anchor nuts on the anchor bolts? |  | 0 |  |  | 0 | 10/1/2020 | Traffic
CA-Q-630-000.0 | CA-Q-630 | 630E15203 | COMBINATION OVERHEAD SIGN SUPPORT, TYPE TC-16.21, DESIGN 2, AS PER PLAN |  |  | Was anaerobic adhesive applied to threaded fasteners? |  | 0 |  |  | 0 | 10/1/2020 | Traffic
CA-Q-630-000.0 | CA-Q-630 | 630E15203 | COMBINATION OVERHEAD SIGN SUPPORT, TYPE TC-16.21, DESIGN 2, AS PER PLAN |  |  | Is at least a minimum of one full thread remaining on each anchor bolt above the top of the anchor nut after final tightening? |  | 0 |  |  | 0 | 10/1/2020 | Traffic
CA-Q-630-000.0 | CA-Q-630 | 630E15203 | COMBINATION OVERHEAD SIGN SUPPORT, TYPE TC-16.21, DESIGN 2, AS PER PLAN |  |  | Did the contractor identify sign supports spanning opposing directions of traffic with two stickers, each on a support member facing traffic? |  | 0 |  |  | 0 | 10/1/2020 | Traffic
CA-Q-630-000.0 | CA-Q-630 | 630E15203 | COMBINATION OVERHEAD SIGN SUPPORT, TYPE TC-16.21, DESIGN 2, AS PER PLAN |  |  | Are anchor bolts exposed, without covers? |  | 0 |  |  | 0 | 10/1/2020 | Traffic
CA-Q-630-000.0 | CA-Q-630 | 630E15302 | COMBINATION OVERHEAD SIGN SUPPORT, TYPE TC-16.21, DESIGN 3 |  |  | Were written shop drawings and catalog cuts submitted? |  | 0 |  |  | 0 | 10/1/2020 | Traffic
CA-Q-630-000.0 | CA-Q-630 | 630E15302 | COMBINATION OVERHEAD SIGN SUPPORT, TYPE TC-16.21, DESIGN 3 |  |  | Did the contractor furnish and install a ground rod at each rigid overhead and span wire sign support foundation, in accordance with 625.16? |  | 0 |  |  | 0 | 10/1/2020 | Traffic
CA-Q-630-000.0 | CA-Q-630 | 630E15302 | COMBINATION OVERHEAD SIGN SUPPORT, TYPE TC-16.21, DESIGN 3 |  |  | Are the rigid overhead supports plumb using the leveling nuts followed by secure tightening of all leveling and anchor nuts on the anchor bolts? |  | 0 |  |  | 0 | 10/1/2020 | Traffic
CA-Q-630-000.0 | CA-Q-630 | 630E15302 | COMBINATION OVERHEAD SIGN SUPPORT, TYPE TC-16.21, DESIGN 3 |  |  | Was anaerobic adhesive applied to threaded fasteners? |  | 0 |  |  | 0 | 10/1/2020 | Traffic
CA-Q-630-000.0 | CA-Q-630 | 630E15302 | COMBINATION OVERHEAD SIGN SUPPORT, TYPE TC-16.21, DESIGN 3 |  |  | Is at least a minimum of one full thread remaining on each anchor bolt above the top of the anchor nut after final tightening? |  | 0 |  |  | 0 | 10/1/2020 | Traffic
CA-Q-630-000.0 | CA-Q-630 | 630E15302 | COMBINATION OVERHEAD SIGN SUPPORT, TYPE TC-16.21, DESIGN 3 |  |  | Did the contractor identify sign supports spanning opposing directions of traffic with two stickers, each on a support member facing traffic? |  | 0 |  |  | 0 | 10/1/2020 | Traffic
CA-Q-630-000.0 | CA-Q-630 | 630E15302 | COMBINATION OVERHEAD SIGN SUPPORT, TYPE TC-16.21, DESIGN 3 |  |  | Are anchor bolts exposed, without covers? |  | 0 |  |  | 0 | 10/1/2020 | Traffic
CA-Q-630-000.0 | CA-Q-630 | 630E15303 | COMBINATION OVERHEAD SIGN SUPPORT, TYPE TC-16.21, DESIGN 3, AS PER PLAN |  |  | Were written shop drawings and catalog cuts submitted? |  | 0 |  |  | 0 | 10/1/2020 | Traffic
CA-Q-630-000.0 | CA-Q-630 | 630E15303 | COMBINATION OVERHEAD SIGN SUPPORT, TYPE TC-16.21, DESIGN 3, AS PER PLAN |  |  | Did the contractor furnish and install a ground rod at each rigid overhead and span wire sign support foundation, in accordance with 625.16? |  | 0 |  |  | 0 | 10/1/2020 | Traffic
CA-Q-630-000.0 | CA-Q-630 | 630E15303 | COMBINATION OVERHEAD SIGN SUPPORT, TYPE TC-16.21, DESIGN 3, AS PER PLAN |  |  | Are the rigid overhead supports plumb using the leveling nuts followed by secure tightening of all leveling and anchor nuts on the anchor bolts? |  | 0 |  |  | 0 | 10/1/2020 | Traffic
CA-Q-630-000.0 | CA-Q-630 | 630E15303 | COMBINATION OVERHEAD SIGN SUPPORT, TYPE TC-16.21, DESIGN 3, AS PER PLAN |  |  | Was anaerobic adhesive applied to threaded fasteners? |  | 0 |  |  | 0 | 10/1/2020 | Traffic
CA-Q-630-000.0 | CA-Q-630 | 630E15303 | COMBINATION OVERHEAD SIGN SUPPORT, TYPE TC-16.21, DESIGN 3, AS PER PLAN |  |  | Is at least a minimum of one full thread remaining on each anchor bolt above the top of the anchor nut after final tightening? |  | 0 |  |  | 0 | 10/1/2020 | Traffic
CA-Q-630-000.0 | CA-Q-630 | 630E15303 | COMBINATION OVERHEAD SIGN SUPPORT, TYPE TC-16.21, DESIGN 3, AS PER PLAN |  |  | Did the contractor identify sign supports spanning opposing directions of traffic with two stickers, each on a support member facing traffic? |  | 0 |  |  | 0 | 10/1/2020 | Traffic
CA-Q-630-000.0 | CA-Q-630 | 630E15303 | COMBINATION OVERHEAD SIGN SUPPORT, TYPE TC-16.21, DESIGN 3, AS PER PLAN |  |  | Are anchor bolts exposed, without covers? |  | 0 |  |  | 0 | 10/1/2020 | Traffic
CA-Q-630-000.0 | CA-Q-630 | 630E15402 | COMBINATION OVERHEAD SIGN SUPPORT, TYPE TC-16.21, DESIGN 4 |  |  | Were written shop drawings and catalog cuts submitted? |  | 0 |  |  | 0 | 10/1/2020 | Traffic
CA-Q-630-000.0 | CA-Q-630 | 630E15402 | COMBINATION OVERHEAD SIGN SUPPORT, TYPE TC-16.21, DESIGN 4 |  |  | Did the contractor furnish and install a ground rod at each rigid overhead and span wire sign support foundation, in accordance with 625.16? |  | 0 |  |  | 0 | 10/1/2020 | Traffic
CA-Q-630-000.0 | CA-Q-630 | 630E15402 | COMBINATION OVERHEAD SIGN SUPPORT, TYPE TC-16.21, DESIGN 4 |  |  | Are the rigid overhead supports plumb using the leveling nuts followed by secure tightening of all leveling and anchor nuts on the anchor bolts? |  | 0 |  |  | 0 | 10/1/2020 | Traffic
CA-Q-630-000.0 | CA-Q-630 | 630E15402 | COMBINATION OVERHEAD SIGN SUPPORT, TYPE TC-16.21, DESIGN 4 |  |  | Was anaerobic adhesive applied to threaded fasteners? |  | 0 |  |  | 0 | 10/1/2020 | Traffic
CA-Q-630-000.0 | CA-Q-630 | 630E15402 | COMBINATION OVERHEAD SIGN SUPPORT, TYPE TC-16.21, DESIGN 4 |  |  | Is at least a minimum of one full thread remaining on each anchor bolt above the top of the anchor nut after final tightening? |  | 0 |  |  | 0 | 10/1/2020 | Traffic
CA-Q-630-000.0 | CA-Q-630 | 630E15402 | COMBINATION OVERHEAD SIGN SUPPORT, TYPE TC-16.21, DESIGN 4 |  |  | Did the contractor identify sign supports spanning opposing directions of traffic with two stickers, each on a support member facing traffic? |  | 0 |  |  | 0 | 10/1/2020 | Traffic
CA-Q-630-000.0 | CA-Q-630 | 630E15402 | COMBINATION OVERHEAD SIGN SUPPORT, TYPE TC-16.21, DESIGN 4 |  |  | Are anchor bolts exposed, without covers? |  | 0 |  |  | 0 | 10/1/2020 | Traffic
CA-Q-630-000.0 | CA-Q-630 | 630E15403 | COMBINATION OVERHEAD SIGN SUPPORT, TYPE TC-16.21, DESIGN 4, AS PER PLAN |  |  | Were written shop drawings and catalog cuts submitted? |  | 0 |  |  | 0 | 10/1/2020 | Traffic
CA-Q-630-000.0 | CA-Q-630 | 630E15403 | COMBINATION OVERHEAD SIGN SUPPORT, TYPE TC-16.21, DESIGN 4, AS PER PLAN |  |  | Did the contractor furnish and install a ground rod at each rigid overhead and span wire sign support foundation, in accordance with 625.16? |  | 0 |  |  | 0 | 10/1/2020 | Traffic
CA-Q-630-000.0 | CA-Q-630 | 630E15403 | COMBINATION OVERHEAD SIGN SUPPORT, TYPE TC-16.21, DESIGN 4, AS PER PLAN |  |  | Are the rigid overhead supports plumb using the leveling nuts followed by secure tightening of all leveling and anchor nuts on the anchor bolts? |  | 0 |  |  | 0 | 10/1/2020 | Traffic
CA-Q-630-000.0 | CA-Q-630 | 630E15403 | COMBINATION OVERHEAD SIGN SUPPORT, TYPE TC-16.21, DESIGN 4, AS PER PLAN |  |  | Was anaerobic adhesive applied to threaded fasteners? |  | 0 |  |  | 0 | 10/1/2020 | Traffic
CA-Q-630-000.0 | CA-Q-630 | 630E15403 | COMBINATION OVERHEAD SIGN SUPPORT, TYPE TC-16.21, DESIGN 4, AS PER PLAN |  |  | Is at least a minimum of one full thread remaining on each anchor bolt above the top of the anchor nut after final tightening? |  | 0 |  |  | 0 | 10/1/2020 | Traffic
CA-Q-630-000.0 | CA-Q-630 | 630E15403 | COMBINATION OVERHEAD SIGN SUPPORT, TYPE TC-16.21, DESIGN 4, AS PER PLAN |  |  | Did the contractor identify sign supports spanning opposing directions of traffic with two stickers, each on a support member facing traffic? |  | 0 |  |  | 0 | 10/1/2020 | Traffic
CA-Q-630-000.0 | CA-Q-630 | 630E15403 | COMBINATION OVERHEAD SIGN SUPPORT, TYPE TC-16.21, DESIGN 4, AS PER PLAN |  |  | Are anchor bolts exposed, without covers? |  | 0 |  |  | 0 | 10/1/2020 | Traffic
CA-Q-630-000.0 | CA-Q-630 | 630E15502 | COMBINATION OVERHEAD SIGN SUPPORT, TYPE TC-16.21, DESIGN 5 |  |  | Were written shop drawings and catalog cuts submitted? |  | 0 |  |  | 0 | 10/1/2020 | Traffic
CA-Q-630-000.0 | CA-Q-630 | 630E15502 | COMBINATION OVERHEAD SIGN SUPPORT, TYPE TC-16.21, DESIGN 5 |  |  | Did the contractor furnish and install a ground rod at each rigid overhead and span wire sign support foundation, in accordance with 625.16? |  | 0 |  |  | 0 | 10/1/2020 | Traffic
CA-Q-630-000.0 | CA-Q-630 | 630E15502 | COMBINATION OVERHEAD SIGN SUPPORT, TYPE TC-16.21, DESIGN 5 |  |  | Are the rigid overhead supports plumb using the leveling nuts followed by secure tightening of all leveling and anchor nuts on the anchor bolts? |  | 0 |  |  | 0 | 10/1/2020 | Traffic
CA-Q-630-000.0 | CA-Q-630 | 630E15502 | COMBINATION OVERHEAD SIGN SUPPORT, TYPE TC-16.21, DESIGN 5 |  |  | Was anaerobic adhesive applied to threaded fasteners? |  | 0 |  |  | 0 | 10/1/2020 | Traffic
CA-Q-630-000.0 | CA-Q-630 | 630E15502 | COMBINATION OVERHEAD SIGN SUPPORT, TYPE TC-16.21, DESIGN 5 |  |  | Is at least a minimum of one full thread remaining on each anchor bolt above the top of the anchor nut after final tightening? |  | 0 |  |  | 0 | 10/1/2020 | Traffic
CA-Q-630-000.0 | CA-Q-630 | 630E15502 | COMBINATION OVERHEAD SIGN SUPPORT, TYPE TC-16.21, DESIGN 5 |  |  | Did the contractor identify sign supports spanning opposing directions of traffic with two stickers, each on a support member facing traffic? |  | 0 |  |  | 0 | 10/1/2020 | Traffic
CA-Q-630-000.0 | CA-Q-630 | 630E15502 | COMBINATION OVERHEAD SIGN SUPPORT, TYPE TC-16.21, DESIGN 5 |  |  | Are anchor bolts exposed, without covers? |  | 0 |  |  | 0 | 10/1/2020 | Traffic
CA-Q-630-000.0 | CA-Q-630 | 630E15503 | COMBINATION OVERHEAD SIGN SUPPORT, TYPE TC-16.21, DESIGN 5, AS PER PLAN |  |  | Were written shop drawings and catalog cuts submitted? |  | 0 |  |  | 0 | 10/1/2020 | Traffic
CA-Q-630-000.0 | CA-Q-630 | 630E15503 | COMBINATION OVERHEAD SIGN SUPPORT, TYPE TC-16.21, DESIGN 5, AS PER PLAN |  |  | Did the contractor furnish and install a ground rod at each rigid overhead and span wire sign support foundation, in accordance with 625.16? |  | 0 |  |  | 0 | 10/1/2020 | Traffic
CA-Q-630-000.0 | CA-Q-630 | 630E15503 | COMBINATION OVERHEAD SIGN SUPPORT, TYPE TC-16.21, DESIGN 5, AS PER PLAN |  |  | Are the rigid overhead supports plumb using the leveling nuts followed by secure tightening of all leveling and anchor nuts on the anchor bolts? |  | 0 |  |  | 0 | 10/1/2020 | Traffic
CA-Q-630-000.0 | CA-Q-630 | 630E15503 | COMBINATION OVERHEAD SIGN SUPPORT, TYPE TC-16.21, DESIGN 5, AS PER PLAN |  |  | Was anaerobic adhesive applied to threaded fasteners? |  | 0 |  |  | 0 | 10/1/2020 | Traffic
CA-Q-630-000.0 | CA-Q-630 | 630E15503 | COMBINATION OVERHEAD SIGN SUPPORT, TYPE TC-16.21, DESIGN 5, AS PER PLAN |  |  | Is at least a minimum of one full thread remaining on each anchor bolt above the top of the anchor nut after final tightening? |  | 0 |  |  | 0 | 10/1/2020 | Traffic
CA-Q-630-000.0 | CA-Q-630 | 630E15503 | COMBINATION OVERHEAD SIGN SUPPORT, TYPE TC-16.21, DESIGN 5, AS PER PLAN |  |  | Did the contractor identify sign supports spanning opposing directions of traffic with two stickers, each on a support member facing traffic? |  | 0 |  |  | 0 | 10/1/2020 | Traffic
CA-Q-630-000.0 | CA-Q-630 | 630E15503 | COMBINATION OVERHEAD SIGN SUPPORT, TYPE TC-16.21, DESIGN 5, AS PER PLAN |  |  | Are anchor bolts exposed, without covers? |  | 0 |  |  | 0 | 10/1/2020 | Traffic
CA-Q-630-000.0 | CA-Q-630 | 630E15602 | COMBINATION OVERHEAD SIGN SUPPORT, TYPE TC-16.21, DESIGN 6 |  |  | Were written shop drawings and catalog cuts submitted? |  | 0 |  |  | 0 | 10/1/2020 | Traffic
CA-Q-630-000.0 | CA-Q-630 | 630E15602 | COMBINATION OVERHEAD SIGN SUPPORT, TYPE TC-16.21, DESIGN 6 |  |  | Did the contractor furnish and install a ground rod at each rigid overhead and span wire sign support foundation, in accordance with 625.16? |  | 0 |  |  | 0 | 10/1/2020 | Traffic
CA-Q-630-000.0 | CA-Q-630 | 630E15602 | COMBINATION OVERHEAD SIGN SUPPORT, TYPE TC-16.21, DESIGN 6 |  |  | Are the rigid overhead supports plumb using the leveling nuts followed by secure tightening of all leveling and anchor nuts on the anchor bolts? |  | 0 |  |  | 0 | 10/1/2020 | Traffic
CA-Q-630-000.0 | CA-Q-630 | 630E15602 | COMBINATION OVERHEAD SIGN SUPPORT, TYPE TC-16.21, DESIGN 6 |  |  | Was anaerobic adhesive applied to threaded fasteners? |  | 0 |  |  | 0 | 10/1/2020 | Traffic
CA-Q-630-000.0 | CA-Q-630 | 630E15602 | COMBINATION OVERHEAD SIGN SUPPORT, TYPE TC-16.21, DESIGN 6 |  |  | Is at least a minimum of one full thread remaining on each anchor bolt above the top of the anchor nut after final tightening? |  | 0 |  |  | 0 | 10/1/2020 | Traffic
CA-Q-630-000.0 | CA-Q-630 | 630E15602 | COMBINATION OVERHEAD SIGN SUPPORT, TYPE TC-16.21, DESIGN 6 |  |  | Did the contractor identify sign supports spanning opposing directions of traffic with two stickers, each on a support member facing traffic? |  | 0 |  |  | 0 | 10/1/2020 | Traffic
CA-Q-630-000.0 | CA-Q-630 | 630E15602 | COMBINATION OVERHEAD SIGN SUPPORT, TYPE TC-16.21, DESIGN 6 |  |  | Are anchor bolts exposed, without covers? |  | 0 |  |  | 0 | 10/1/2020 | Traffic
CA-Q-630-000.0 | CA-Q-630 | 630E15603 | COMBINATION OVERHEAD SIGN SUPPORT, TYPE TC-16.21, DESIGN 6, AS PER PLAN |  |  | Were written shop drawings and catalog cuts submitted? |  | 0 |  |  | 0 | 10/1/2020 | Traffic
CA-Q-630-000.0 | CA-Q-630 | 630E15603 | COMBINATION OVERHEAD SIGN SUPPORT, TYPE TC-16.21, DESIGN 6, AS PER PLAN |  |  | Did the contractor furnish and install a ground rod at each rigid overhead and span wire sign support foundation, in accordance with 625.16? |  | 0 |  |  | 0 | 10/1/2020 | Traffic
CA-Q-630-000.0 | CA-Q-630 | 630E15603 | COMBINATION OVERHEAD SIGN SUPPORT, TYPE TC-16.21, DESIGN 6, AS PER PLAN |  |  | Are the rigid overhead supports plumb using the leveling nuts followed by secure tightening of all leveling and anchor nuts on the anchor bolts? |  | 0 |  |  | 0 | 10/1/2020 | Traffic
CA-Q-630-000.0 | CA-Q-630 | 630E15603 | COMBINATION OVERHEAD SIGN SUPPORT, TYPE TC-16.21, DESIGN 6, AS PER PLAN |  |  | Was anaerobic adhesive applied to threaded fasteners? |  | 0 |  |  | 0 | 10/1/2020 | Traffic
CA-Q-630-000.0 | CA-Q-630 | 630E15603 | COMBINATION OVERHEAD SIGN SUPPORT, TYPE TC-16.21, DESIGN 6, AS PER PLAN |  |  | Is at least a minimum of one full thread remaining on each anchor bolt above the top of the anchor nut after final tightening? |  | 0 |  |  | 0 | 10/1/2020 | Traffic
CA-Q-630-000.0 | CA-Q-630 | 630E15603 | COMBINATION OVERHEAD SIGN SUPPORT, TYPE TC-16.21, DESIGN 6, AS PER PLAN |  |  | Did the contractor identify sign supports spanning opposing directions of traffic with two stickers, each on a support member facing traffic? |  | 0 |  |  | 0 | 10/1/2020 | Traffic
CA-Q-630-000.0 | CA-Q-630 | 630E15603 | COMBINATION OVERHEAD SIGN SUPPORT, TYPE TC-16.21, DESIGN 6, AS PER PLAN |  |  | Are anchor bolts exposed, without covers? |  | 0 |  |  | 0 | 10/1/2020 | Traffic
CA-Q-630-000.0 | CA-Q-630 | 630E15702 | COMBINATION OVERHEAD SIGN SUPPORT, TYPE TC-16.21, DESIGN 7 |  |  | Were written shop drawings and catalog cuts submitted? |  | 0 |  |  | 0 | 10/1/2020 | Traffic
CA-Q-630-000.0 | CA-Q-630 | 630E15702 | COMBINATION OVERHEAD SIGN SUPPORT, TYPE TC-16.21, DESIGN 7 |  |  | Did the contractor furnish and install a ground rod at each rigid overhead and span wire sign support foundation, in accordance with 625.16? |  | 0 |  |  | 0 | 10/1/2020 | Traffic
CA-Q-630-000.0 | CA-Q-630 | 630E15702 | COMBINATION OVERHEAD SIGN SUPPORT, TYPE TC-16.21, DESIGN 7 |  |  | Are the rigid overhead supports plumb using the leveling nuts followed by secure tightening of all leveling and anchor nuts on the anchor bolts? |  | 0 |  |  | 0 | 10/1/2020 | Traffic
CA-Q-630-000.0 | CA-Q-630 | 630E15702 | COMBINATION OVERHEAD SIGN SUPPORT, TYPE TC-16.21, DESIGN 7 |  |  | Was anaerobic adhesive applied to threaded fasteners? |  | 0 |  |  | 0 | 10/1/2020 | Traffic
CA-Q-630-000.0 | CA-Q-630 | 630E15702 | COMBINATION OVERHEAD SIGN SUPPORT, TYPE TC-16.21, DESIGN 7 |  |  | Is at least a minimum of one full thread remaining on each anchor bolt above the top of the anchor nut after final tightening? |  | 0 |  |  | 0 | 10/1/2020 | Traffic
CA-Q-630-000.0 | CA-Q-630 | 630E15702 | COMBINATION OVERHEAD SIGN SUPPORT, TYPE TC-16.21, DESIGN 7 |  |  | Did the contractor identify sign supports spanning opposing directions of traffic with two stickers, each on a support member facing traffic? |  | 0 |  |  | 0 | 10/1/2020 | Traffic
CA-Q-630-000.0 | CA-Q-630 | 630E15702 | COMBINATION OVERHEAD SIGN SUPPORT, TYPE TC-16.21, DESIGN 7 |  |  | Are anchor bolts exposed, without covers? |  | 0 |  |  | 0 | 10/1/2020 | Traffic
CA-Q-630-000.0 | CA-Q-630 | 630E15703 | COMBINATION OVERHEAD SIGN SUPPORT, TYPE TC-16.21, DESIGN 7, AS PER PLAN |  |  | Were written shop drawings and catalog cuts submitted? |  | 0 |  |  | 0 | 10/1/2020 | Traffic
CA-Q-630-000.0 | CA-Q-630 | 630E15703 | COMBINATION OVERHEAD SIGN SUPPORT, TYPE TC-16.21, DESIGN 7, AS PER PLAN |  |  | Did the contractor furnish and install a ground rod at each rigid overhead and span wire sign support foundation, in accordance with 625.16? |  | 0 |  |  | 0 | 10/1/2020 | Traffic
CA-Q-630-000.0 | CA-Q-630 | 630E15703 | COMBINATION OVERHEAD SIGN SUPPORT, TYPE TC-16.21, DESIGN 7, AS PER PLAN |  |  | Are the rigid overhead supports plumb using the leveling nuts followed by secure tightening of all leveling and anchor nuts on the anchor bolts? |  | 0 |  |  | 0 | 10/1/2020 | Traffic
CA-Q-630-000.0 | CA-Q-630 | 630E15703 | COMBINATION OVERHEAD SIGN SUPPORT, TYPE TC-16.21, DESIGN 7, AS PER PLAN |  |  | Was anaerobic adhesive applied to threaded fasteners? |  | 0 |  |  | 0 | 10/1/2020 | Traffic
CA-Q-630-000.0 | CA-Q-630 | 630E15703 | COMBINATION OVERHEAD SIGN SUPPORT, TYPE TC-16.21, DESIGN 7, AS PER PLAN |  |  | Is at least a minimum of one full thread remaining on each anchor bolt above the top of the anchor nut after final tightening? |  | 0 |  |  | 0 | 10/1/2020 | Traffic
CA-Q-630-000.0 | CA-Q-630 | 630E15703 | COMBINATION OVERHEAD SIGN SUPPORT, TYPE TC-16.21, DESIGN 7, AS PER PLAN |  |  | Did the contractor identify sign supports spanning opposing directions of traffic with two stickers, each on a support member facing traffic? |  | 0 |  |  | 0 | 10/1/2020 | Traffic
CA-Q-630-000.0 | CA-Q-630 | 630E15703 | COMBINATION OVERHEAD SIGN SUPPORT, TYPE TC-16.21, DESIGN 7, AS PER PLAN |  |  | Are anchor bolts exposed, without covers? |  | 0 |  |  | 0 | 10/1/2020 | Traffic
CA-Q-630-000.0 | CA-Q-630 | 630E15802 | COMBINATION OVERHEAD SIGN SUPPORT, TYPE TC-16.21, DESIGN 8 |  |  | Were written shop drawings and catalog cuts submitted? |  | 0 |  |  | 0 | 10/1/2020 | Traffic
CA-Q-630-000.0 | CA-Q-630 | 630E15802 | COMBINATION OVERHEAD SIGN SUPPORT, TYPE TC-16.21, DESIGN 8 |  |  | Did the contractor furnish and install a ground rod at each rigid overhead and span wire sign support foundation, in accordance with 625.16? |  | 0 |  |  | 0 | 10/1/2020 | Traffic
CA-Q-630-000.0 | CA-Q-630 | 630E15802 | COMBINATION OVERHEAD SIGN SUPPORT, TYPE TC-16.21, DESIGN 8 |  |  | Are the rigid overhead supports plumb using the leveling nuts followed by secure tightening of all leveling and anchor nuts on the anchor bolts? |  | 0 |  |  | 0 | 10/1/2020 | Traffic
CA-Q-630-000.0 | CA-Q-630 | 630E15802 | COMBINATION OVERHEAD SIGN SUPPORT, TYPE TC-16.21, DESIGN 8 |  |  | Was anaerobic adhesive applied to threaded fasteners? |  | 0 |  |  | 0 | 10/1/2020 | Traffic
CA-Q-630-000.0 | CA-Q-630 | 630E15802 | COMBINATION OVERHEAD SIGN SUPPORT, TYPE TC-16.21, DESIGN 8 |  |  | Is at least a minimum of one full thread remaining on each anchor bolt above the top of the anchor nut after final tightening? |  | 0 |  |  | 0 | 10/1/2020 | Traffic
CA-Q-630-000.0 | CA-Q-630 | 630E15802 | COMBINATION OVERHEAD SIGN SUPPORT, TYPE TC-16.21, DESIGN 8 |  |  | Did the contractor identify sign supports spanning opposing directions of traffic with two stickers, each on a support member facing traffic? |  | 0 |  |  | 0 | 10/1/2020 | Traffic
CA-Q-630-000.0 | CA-Q-630 | 630E15802 | COMBINATION OVERHEAD SIGN SUPPORT, TYPE TC-16.21, DESIGN 8 |  |  | Are anchor bolts exposed, without covers? |  | 0 |  |  | 0 | 10/1/2020 | Traffic
CA-Q-630-000.0 | CA-Q-630 | 630E15803 | COMBINATION OVERHEAD SIGN SUPPORT, TYPE TC-16.21, DESIGN 8, AS PER PLAN |  |  | Were written shop drawings and catalog cuts submitted? |  | 0 |  |  | 0 | 10/1/2020 | Traffic
CA-Q-630-000.0 | CA-Q-630 | 630E15803 | COMBINATION OVERHEAD SIGN SUPPORT, TYPE TC-16.21, DESIGN 8, AS PER PLAN |  |  | Did the contractor furnish and install a ground rod at each rigid overhead and span wire sign support foundation, in accordance with 625.16? |  | 0 |  |  | 0 | 10/1/2020 | Traffic
CA-Q-630-000.0 | CA-Q-630 | 630E15803 | COMBINATION OVERHEAD SIGN SUPPORT, TYPE TC-16.21, DESIGN 8, AS PER PLAN |  |  | Are the rigid overhead supports plumb using the leveling nuts followed by secure tightening of all leveling and anchor nuts on the anchor bolts? |  | 0 |  |  | 0 | 10/1/2020 | Traffic
CA-Q-630-000.0 | CA-Q-630 | 630E15803 | COMBINATION OVERHEAD SIGN SUPPORT, TYPE TC-16.21, DESIGN 8, AS PER PLAN |  |  | Was anaerobic adhesive applied to threaded fasteners? |  | 0 |  |  | 0 | 10/1/2020 | Traffic
CA-Q-630-000.0 | CA-Q-630 | 630E15803 | COMBINATION OVERHEAD SIGN SUPPORT, TYPE TC-16.21, DESIGN 8, AS PER PLAN |  |  | Is at least a minimum of one full thread remaining on each anchor bolt above the top of the anchor nut after final tightening? |  | 0 |  |  | 0 | 10/1/2020 | Traffic
CA-Q-630-000.0 | CA-Q-630 | 630E15803 | COMBINATION OVERHEAD SIGN SUPPORT, TYPE TC-16.21, DESIGN 8, AS PER PLAN |  |  | Did the contractor identify sign supports spanning opposing directions of traffic with two stickers, each on a support member facing traffic? |  | 0 |  |  | 0 | 10/1/2020 | Traffic
CA-Q-630-000.0 | CA-Q-630 | 630E15803 | COMBINATION OVERHEAD SIGN SUPPORT, TYPE TC-16.21, DESIGN 8, AS PER PLAN |  |  | Are anchor bolts exposed, without covers? |  | 0 |  |  | 0 | 10/1/2020 | Traffic
CA-Q-630-000.0 | CA-Q-630 | 630E15902 | COMBINATION OVERHEAD SIGN SUPPORT, TYPE TC-16.21, DESIGN 9 |  |  | Were written shop drawings and catalog cuts submitted? |  | 0 |  |  | 0 | 10/1/2020 | Traffic
CA-Q-630-000.0 | CA-Q-630 | 630E15902 | COMBINATION OVERHEAD SIGN SUPPORT, TYPE TC-16.21, DESIGN 9 |  |  | Did the contractor furnish and install a ground rod at each rigid overhead and span wire sign support foundation, in accordance with 625.16? |  | 0 |  |  | 0 | 10/1/2020 | Traffic
CA-Q-630-000.0 | CA-Q-630 | 630E15902 | COMBINATION OVERHEAD SIGN SUPPORT, TYPE TC-16.21, DESIGN 9 |  |  | Are the rigid overhead supports plumb using the leveling nuts followed by secure tightening of all leveling and anchor nuts on the anchor bolts? |  | 0 |  |  | 0 | 10/1/2020 | Traffic
CA-Q-630-000.0 | CA-Q-630 | 630E15902 | COMBINATION OVERHEAD SIGN SUPPORT, TYPE TC-16.21, DESIGN 9 |  |  | Was anaerobic adhesive applied to threaded fasteners? |  | 0 |  |  | 0 | 10/1/2020 | Traffic
CA-Q-630-000.0 | CA-Q-630 | 630E15902 | COMBINATION OVERHEAD SIGN SUPPORT, TYPE TC-16.21, DESIGN 9 |  |  | Is at least a minimum of one full thread remaining on each anchor bolt above the top of the anchor nut after final tightening? |  | 0 |  |  | 0 | 10/1/2020 | Traffic
CA-Q-630-000.0 | CA-Q-630 | 630E15902 | COMBINATION OVERHEAD SIGN SUPPORT, TYPE TC-16.21, DESIGN 9 |  |  | Did the contractor identify sign supports spanning opposing directions of traffic with two stickers, each on a support member facing traffic? |  | 0 |  |  | 0 | 10/1/2020 | Traffic
CA-Q-630-000.0 | CA-Q-630 | 630E15902 | COMBINATION OVERHEAD SIGN SUPPORT, TYPE TC-16.21, DESIGN 9 |  |  | Are anchor bolts exposed, without covers? |  | 0 |  |  | 0 | 10/1/2020 | Traffic
CA-Q-630-000.0 | CA-Q-630 | 630E15903 | COMBINATION OVERHEAD SIGN SUPPORT, TYPE TC-16.21, DESIGN 9, AS PER PLAN |  |  | Were written shop drawings and catalog cuts submitted? |  | 0 |  |  | 0 | 10/1/2020 | Traffic
CA-Q-630-000.0 | CA-Q-630 | 630E15903 | COMBINATION OVERHEAD SIGN SUPPORT, TYPE TC-16.21, DESIGN 9, AS PER PLAN |  |  | Did the contractor furnish and install a ground rod at each rigid overhead and span wire sign support foundation, in accordance with 625.16? |  | 0 |  |  | 0 | 10/1/2020 | Traffic
CA-Q-630-000.0 | CA-Q-630 | 630E15903 | COMBINATION OVERHEAD SIGN SUPPORT, TYPE TC-16.21, DESIGN 9, AS PER PLAN |  |  | Are the rigid overhead supports plumb using the leveling nuts followed by secure tightening of all leveling and anchor nuts on the anchor bolts? |  | 0 |  |  | 0 | 10/1/2020 | Traffic
CA-Q-630-000.0 | CA-Q-630 | 630E15903 | COMBINATION OVERHEAD SIGN SUPPORT, TYPE TC-16.21, DESIGN 9, AS PER PLAN |  |  | Was anaerobic adhesive applied to threaded fasteners? |  | 0 |  |  | 0 | 10/1/2020 | Traffic
CA-Q-630-000.0 | CA-Q-630 | 630E15903 | COMBINATION OVERHEAD SIGN SUPPORT, TYPE TC-16.21, DESIGN 9, AS PER PLAN |  |  | Is at least a minimum of one full thread remaining on each anchor bolt above the top of the anchor nut after final tightening? |  | 0 |  |  | 0 | 10/1/2020 | Traffic
CA-Q-630-000.0 | CA-Q-630 | 630E15903 | COMBINATION OVERHEAD SIGN SUPPORT, TYPE TC-16.21, DESIGN 9, AS PER PLAN |  |  | Did the contractor identify sign supports spanning opposing directions of traffic with two stickers, each on a support member facing traffic? |  | 0 |  |  | 0 | 10/1/2020 | Traffic
CA-Q-630-000.0 | CA-Q-630 | 630E15903 | COMBINATION OVERHEAD SIGN SUPPORT, TYPE TC-16.21, DESIGN 9, AS PER PLAN |  |  | Are anchor bolts exposed, without covers? |  | 0 |  |  | 0 | 10/1/2020 | Traffic
CA-Q-630-000.0 | CA-Q-630 | 630E16002 | COMBINATION OVERHEAD SIGN SUPPORT, TYPE TC-16.21, DESIGN 10 |  |  | Were written shop drawings and catalog cuts submitted? |  | 0 |  |  | 0 | 10/1/2020 | Traffic
CA-Q-630-000.0 | CA-Q-630 | 630E16002 | COMBINATION OVERHEAD SIGN SUPPORT, TYPE TC-16.21, DESIGN 10 |  |  | Did the contractor furnish and install a ground rod at each rigid overhead and span wire sign support foundation, in accordance with 625.16? |  | 0 |  |  | 0 | 10/1/2020 | Traffic
CA-Q-630-000.0 | CA-Q-630 | 630E16002 | COMBINATION OVERHEAD SIGN SUPPORT, TYPE TC-16.21, DESIGN 10 |  |  | Are the rigid overhead supports plumb using the leveling nuts followed by secure tightening of all leveling and anchor nuts on the anchor bolts? |  | 0 |  |  | 0 | 10/1/2020 | Traffic
CA-Q-630-000.0 | CA-Q-630 | 630E16002 | COMBINATION OVERHEAD SIGN SUPPORT, TYPE TC-16.21, DESIGN 10 |  |  | Was anaerobic adhesive applied to threaded fasteners? |  | 0 |  |  | 0 | 10/1/2020 | Traffic
CA-Q-630-000.0 | CA-Q-630 | 630E16002 | COMBINATION OVERHEAD SIGN SUPPORT, TYPE TC-16.21, DESIGN 10 |  |  | Is at least a minimum of one full thread remaining on each anchor bolt above the top of the anchor nut after final tightening? |  | 0 |  |  | 0 | 10/1/2020 | Traffic
CA-Q-630-000.0 | CA-Q-630 | 630E16002 | COMBINATION OVERHEAD SIGN SUPPORT, TYPE TC-16.21, DESIGN 10 |  |  | Did the contractor identify sign supports spanning opposing directions of traffic with two stickers, each on a support member facing traffic? |  | 0 |  |  | 0 | 10/1/2020 | Traffic
CA-Q-630-000.0 | CA-Q-630 | 630E16002 | COMBINATION OVERHEAD SIGN SUPPORT, TYPE TC-16.21, DESIGN 10 |  |  | Are anchor bolts exposed, without covers? |  | 0 |  |  | 0 | 10/1/2020 | Traffic
CA-Q-630-000.0 | CA-Q-630 | 630E16003 | COMBINATION OVERHEAD SIGN SUPPORT, TYPE TC-16.21, DESIGN 10, AS PER PLAN |  |  | Were written shop drawings and catalog cuts submitted? |  | 0 |  |  | 0 | 10/1/2020 | Traffic
CA-Q-630-000.0 | CA-Q-630 | 630E16003 | COMBINATION OVERHEAD SIGN SUPPORT, TYPE TC-16.21, DESIGN 10, AS PER PLAN |  |  | Did the contractor furnish and install a ground rod at each rigid overhead and span wire sign support foundation, in accordance with 625.16? |  | 0 |  |  | 0 | 10/1/2020 | Traffic
CA-Q-630-000.0 | CA-Q-630 | 630E16003 | COMBINATION OVERHEAD SIGN SUPPORT, TYPE TC-16.21, DESIGN 10, AS PER PLAN |  |  | Are the rigid overhead supports plumb using the leveling nuts followed by secure tightening of all leveling and anchor nuts on the anchor bolts? |  | 0 |  |  | 0 | 10/1/2020 | Traffic
CA-Q-630-000.0 | CA-Q-630 | 630E16003 | COMBINATION OVERHEAD SIGN SUPPORT, TYPE TC-16.21, DESIGN 10, AS PER PLAN |  |  | Was anaerobic adhesive applied to threaded fasteners? |  | 0 |  |  | 0 | 10/1/2020 | Traffic
CA-Q-630-000.0 | CA-Q-630 | 630E16003 | COMBINATION OVERHEAD SIGN SUPPORT, TYPE TC-16.21, DESIGN 10, AS PER PLAN |  |  | Is at least a minimum of one full thread remaining on each anchor bolt above the top of the anchor nut after final tightening? |  | 0 |  |  | 0 | 10/1/2020 | Traffic
CA-Q-630-000.0 | CA-Q-630 | 630E16003 | COMBINATION OVERHEAD SIGN SUPPORT, TYPE TC-16.21, DESIGN 10, AS PER PLAN |  |  | Did the contractor identify sign supports spanning opposing directions of traffic with two stickers, each on a support member facing traffic? |  | 0 |  |  | 0 | 10/1/2020 | Traffic
CA-Q-630-000.0 | CA-Q-630 | 630E16003 | COMBINATION OVERHEAD SIGN SUPPORT, TYPE TC-16.21, DESIGN 10, AS PER PLAN |  |  | Are anchor bolts exposed, without covers? |  | 0 |  |  | 0 | 10/1/2020 | Traffic
CA-Q-630-000.0 | CA-Q-630 | 630E16102 | COMBINATION OVERHEAD SIGN SUPPORT, TYPE TC-16.21, DESIGN 11 |  |  | Were written shop drawings and catalog cuts submitted? |  | 0 |  |  | 0 | 10/1/2020 | Traffic
CA-Q-630-000.0 | CA-Q-630 | 630E16102 | COMBINATION OVERHEAD SIGN SUPPORT, TYPE TC-16.21, DESIGN 11 |  |  | Did the contractor furnish and install a ground rod at each rigid overhead and span wire sign support foundation, in accordance with 625.16? |  | 0 |  |  | 0 | 10/1/2020 | Traffic
CA-Q-630-000.0 | CA-Q-630 | 630E16102 | COMBINATION OVERHEAD SIGN SUPPORT, TYPE TC-16.21, DESIGN 11 |  |  | Are the rigid overhead supports plumb using the leveling nuts followed by secure tightening of all leveling and anchor nuts on the anchor bolts? |  | 0 |  |  | 0 | 10/1/2020 | Traffic
CA-Q-630-000.0 | CA-Q-630 | 630E16102 | COMBINATION OVERHEAD SIGN SUPPORT, TYPE TC-16.21, DESIGN 11 |  |  | Was anaerobic adhesive applied to threaded fasteners? |  | 0 |  |  | 0 | 10/1/2020 | Traffic
CA-Q-630-000.0 | CA-Q-630 | 630E16102 | COMBINATION OVERHEAD SIGN SUPPORT, TYPE TC-16.21, DESIGN 11 |  |  | Is at least a minimum of one full thread remaining on each anchor bolt above the top of the anchor nut after final tightening? |  | 0 |  |  | 0 | 10/1/2020 | Traffic
CA-Q-630-000.0 | CA-Q-630 | 630E16102 | COMBINATION OVERHEAD SIGN SUPPORT, TYPE TC-16.21, DESIGN 11 |  |  | Did the contractor identify sign supports spanning opposing directions of traffic with two stickers, each on a support member facing traffic? |  | 0 |  |  | 0 | 10/1/2020 | Traffic
CA-Q-630-000.0 | CA-Q-630 | 630E16102 | COMBINATION OVERHEAD SIGN SUPPORT, TYPE TC-16.21, DESIGN 11 |  |  | Are anchor bolts exposed, without covers? |  | 0 |  |  | 0 | 10/1/2020 | Traffic
CA-Q-630-000.0 | CA-Q-630 | 630E16103 | COMBINATION OVERHEAD SIGN SUPPORT, TYPE TC-16.21, DESIGN 11, AS PER PLAN |  |  | Were written shop drawings and catalog cuts submitted? |  | 0 |  |  | 0 | 10/1/2020 | Traffic
CA-Q-630-000.0 | CA-Q-630 | 630E16103 | COMBINATION OVERHEAD SIGN SUPPORT, TYPE TC-16.21, DESIGN 11, AS PER PLAN |  |  | Did the contractor furnish and install a ground rod at each rigid overhead and span wire sign support foundation, in accordance with 625.16? |  | 0 |  |  | 0 | 10/1/2020 | Traffic
CA-Q-630-000.0 | CA-Q-630 | 630E16103 | COMBINATION OVERHEAD SIGN SUPPORT, TYPE TC-16.21, DESIGN 11, AS PER PLAN |  |  | Are the rigid overhead supports plumb using the leveling nuts followed by secure tightening of all leveling and anchor nuts on the anchor bolts? |  | 0 |  |  | 0 | 10/1/2020 | Traffic
CA-Q-630-000.0 | CA-Q-630 | 630E16103 | COMBINATION OVERHEAD SIGN SUPPORT, TYPE TC-16.21, DESIGN 11, AS PER PLAN |  |  | Was anaerobic adhesive applied to threaded fasteners? |  | 0 |  |  | 0 | 10/1/2020 | Traffic
CA-Q-630-000.0 | CA-Q-630 | 630E16103 | COMBINATION OVERHEAD SIGN SUPPORT, TYPE TC-16.21, DESIGN 11, AS PER PLAN |  |  | Is at least a minimum of one full thread remaining on each anchor bolt above the top of the anchor nut after final tightening? |  | 0 |  |  | 0 | 10/1/2020 | Traffic
CA-Q-630-000.0 | CA-Q-630 | 630E16103 | COMBINATION OVERHEAD SIGN SUPPORT, TYPE TC-16.21, DESIGN 11, AS PER PLAN |  |  | Did the contractor identify sign supports spanning opposing directions of traffic with two stickers, each on a support member facing traffic? |  | 0 |  |  | 0 | 10/1/2020 | Traffic
CA-Q-630-000.0 | CA-Q-630 | 630E16103 | COMBINATION OVERHEAD SIGN SUPPORT, TYPE TC-16.21, DESIGN 11, AS PER PLAN |  |  | Are anchor bolts exposed, without covers? |  | 0 |  |  | 0 | 10/1/2020 | Traffic
CA-Q-630-000.0 | CA-Q-630 | 630E16202 | COMBINATION OVERHEAD SIGN SUPPORT, TYPE TC-16.21, DESIGN 12 |  |  | Were written shop drawings and catalog cuts submitted? |  | 0 |  |  | 0 | 10/1/2020 | Traffic
CA-Q-630-000.0 | CA-Q-630 | 630E16202 | COMBINATION OVERHEAD SIGN SUPPORT, TYPE TC-16.21, DESIGN 12 |  |  | Did the contractor furnish and install a ground rod at each rigid overhead and span wire sign support foundation, in accordance with 625.16? |  | 0 |  |  | 0 | 10/1/2020 | Traffic
CA-Q-630-000.0 | CA-Q-630 | 630E16202 | COMBINATION OVERHEAD SIGN SUPPORT, TYPE TC-16.21, DESIGN 12 |  |  | Are the rigid overhead supports plumb using the leveling nuts followed by secure tightening of all leveling and anchor nuts on the anchor bolts? |  | 0 |  |  | 0 | 10/1/2020 | Traffic
CA-Q-630-000.0 | CA-Q-630 | 630E16202 | COMBINATION OVERHEAD SIGN SUPPORT, TYPE TC-16.21, DESIGN 12 |  |  | Was anaerobic adhesive applied to threaded fasteners? |  | 0 |  |  | 0 | 10/1/2020 | Traffic
CA-Q-630-000.0 | CA-Q-630 | 630E16202 | COMBINATION OVERHEAD SIGN SUPPORT, TYPE TC-16.21, DESIGN 12 |  |  | Is at least a minimum of one full thread remaining on each anchor bolt above the top of the anchor nut after final tightening? |  | 0 |  |  | 0 | 10/1/2020 | Traffic
CA-Q-630-000.0 | CA-Q-630 | 630E16202 | COMBINATION OVERHEAD SIGN SUPPORT, TYPE TC-16.21, DESIGN 12 |  |  | Did the contractor identify sign supports spanning opposing directions of traffic with two stickers, each on a support member facing traffic? |  | 0 |  |  | 0 | 10/1/2020 | Traffic
CA-Q-630-000.0 | CA-Q-630 | 630E16202 | COMBINATION OVERHEAD SIGN SUPPORT, TYPE TC-16.21, DESIGN 12 |  |  | Are anchor bolts exposed, without covers? |  | 0 |  |  | 0 | 10/1/2020 | Traffic
CA-Q-630-000.0 | CA-Q-630 | 630E16203 | COMBINATION OVERHEAD SIGN SUPPORT, TYPE TC-16.21, DESIGN 12, AS PER PLAN |  |  | Were written shop drawings and catalog cuts submitted? |  | 0 |  |  | 0 | 10/1/2020 | Traffic
CA-Q-630-000.0 | CA-Q-630 | 630E16203 | COMBINATION OVERHEAD SIGN SUPPORT, TYPE TC-16.21, DESIGN 12, AS PER PLAN |  |  | Did the contractor furnish and install a ground rod at each rigid overhead and span wire sign support foundation, in accordance with 625.16? |  | 0 |  |  | 0 | 10/1/2020 | Traffic
CA-Q-630-000.0 | CA-Q-630 | 630E16203 | COMBINATION OVERHEAD SIGN SUPPORT, TYPE TC-16.21, DESIGN 12, AS PER PLAN |  |  | Are the rigid overhead supports plumb using the leveling nuts followed by secure tightening of all leveling and anchor nuts on the anchor bolts? |  | 0 |  |  | 0 | 10/1/2020 | Traffic
CA-Q-630-000.0 | CA-Q-630 | 630E16203 | COMBINATION OVERHEAD SIGN SUPPORT, TYPE TC-16.21, DESIGN 12, AS PER PLAN |  |  | Was anaerobic adhesive applied to threaded fasteners? |  | 0 |  |  | 0 | 10/1/2020 | Traffic
CA-Q-630-000.0 | CA-Q-630 | 630E16203 | COMBINATION OVERHEAD SIGN SUPPORT, TYPE TC-16.21, DESIGN 12, AS PER PLAN |  |  | Is at least a minimum of one full thread remaining on each anchor bolt above the top of the anchor nut after final tightening? |  | 0 |  |  | 0 | 10/1/2020 | Traffic
CA-Q-630-000.0 | CA-Q-630 | 630E16203 | COMBINATION OVERHEAD SIGN SUPPORT, TYPE TC-16.21, DESIGN 12, AS PER PLAN |  |  | Did the contractor identify sign supports spanning opposing directions of traffic with two stickers, each on a support member facing traffic? |  | 0 |  |  | 0 | 10/1/2020 | Traffic
CA-Q-630-000.0 | CA-Q-630 | 630E16203 | COMBINATION OVERHEAD SIGN SUPPORT, TYPE TC-16.21, DESIGN 12, AS PER PLAN |  |  | Are anchor bolts exposed, without covers? |  | 0 |  |  | 0 | 10/1/2020 | Traffic
CA-Q-630-000.0 | CA-Q-630 | 630E16302 | COMBINATION OVERHEAD SIGN SUPPORT, TYPE TC-16.21, DESIGN 13 |  |  | Were written shop drawings and catalog cuts submitted? |  | 0 |  |  | 0 | 10/1/2020 | Traffic
CA-Q-630-000.0 | CA-Q-630 | 630E16302 | COMBINATION OVERHEAD SIGN SUPPORT, TYPE TC-16.21, DESIGN 13 |  |  | Did the contractor furnish and install a ground rod at each rigid overhead and span wire sign support foundation, in accordance with 625.16? |  | 0 |  |  | 0 | 10/1/2020 | Traffic
CA-Q-630-000.0 | CA-Q-630 | 630E16302 | COMBINATION OVERHEAD SIGN SUPPORT, TYPE TC-16.21, DESIGN 13 |  |  | Are the rigid overhead supports plumb using the leveling nuts followed by secure tightening of all leveling and anchor nuts on the anchor bolts? |  | 0 |  |  | 0 | 10/1/2020 | Traffic
CA-Q-630-000.0 | CA-Q-630 | 630E16302 | COMBINATION OVERHEAD SIGN SUPPORT, TYPE TC-16.21, DESIGN 13 |  |  | Was anaerobic adhesive applied to threaded fasteners? |  | 0 |  |  | 0 | 10/1/2020 | Traffic
CA-Q-630-000.0 | CA-Q-630 | 630E16302 | COMBINATION OVERHEAD SIGN SUPPORT, TYPE TC-16.21, DESIGN 13 |  |  | Is at least a minimum of one full thread remaining on each anchor bolt above the top of the anchor nut after final tightening? |  | 0 |  |  | 0 | 10/1/2020 | Traffic
CA-Q-630-000.0 | CA-Q-630 | 630E16302 | COMBINATION OVERHEAD SIGN SUPPORT, TYPE TC-16.21, DESIGN 13 |  |  | Did the contractor identify sign supports spanning opposing directions of traffic with two stickers, each on a support member facing traffic? |  | 0 |  |  | 0 | 10/1/2020 | Traffic
CA-Q-630-000.0 | CA-Q-630 | 630E16302 | COMBINATION OVERHEAD SIGN SUPPORT, TYPE TC-16.21, DESIGN 13 |  |  | Are anchor bolts exposed, without covers? |  | 0 |  |  | 0 | 10/1/2020 | Traffic
CA-Q-630-000.0 | CA-Q-630 | 630E16303 | COMBINATION OVERHEAD SIGN SUPPORT, TYPE TC-16.21, DESIGN 13, AS PER PLAN |  |  | Were written shop drawings and catalog cuts submitted? |  | 0 |  |  | 0 | 10/1/2020 | Traffic
CA-Q-630-000.0 | CA-Q-630 | 630E16303 | COMBINATION OVERHEAD SIGN SUPPORT, TYPE TC-16.21, DESIGN 13, AS PER PLAN |  |  | Did the contractor furnish and install a ground rod at each rigid overhead and span wire sign support foundation, in accordance with 625.16? |  | 0 |  |  | 0 | 10/1/2020 | Traffic
CA-Q-630-000.0 | CA-Q-630 | 630E16303 | COMBINATION OVERHEAD SIGN SUPPORT, TYPE TC-16.21, DESIGN 13, AS PER PLAN |  |  | Are the rigid overhead supports plumb using the leveling nuts followed by secure tightening of all leveling and anchor nuts on the anchor bolts? |  | 0 |  |  | 0 | 10/1/2020 | Traffic
CA-Q-630-000.0 | CA-Q-630 | 630E16303 | COMBINATION OVERHEAD SIGN SUPPORT, TYPE TC-16.21, DESIGN 13, AS PER PLAN |  |  | Was anaerobic adhesive applied to threaded fasteners? |  | 0 |  |  | 0 | 10/1/2020 | Traffic
CA-Q-630-000.0 | CA-Q-630 | 630E16303 | COMBINATION OVERHEAD SIGN SUPPORT, TYPE TC-16.21, DESIGN 13, AS PER PLAN |  |  | Is at least a minimum of one full thread remaining on each anchor bolt above the top of the anchor nut after final tightening? |  | 0 |  |  | 0 | 10/1/2020 | Traffic
CA-Q-630-000.0 | CA-Q-630 | 630E16303 | COMBINATION OVERHEAD SIGN SUPPORT, TYPE TC-16.21, DESIGN 13, AS PER PLAN |  |  | Did the contractor identify sign supports spanning opposing directions of traffic with two stickers, each on a support member facing traffic? |  | 0 |  |  | 0 | 10/1/2020 | Traffic
CA-Q-630-000.0 | CA-Q-630 | 630E16303 | COMBINATION OVERHEAD SIGN SUPPORT, TYPE TC-16.21, DESIGN 13, AS PER PLAN |  |  | Are anchor bolts exposed, without covers? |  | 0 |  |  | 0 | 10/1/2020 | Traffic
CA-Q-630-000.0 | CA-Q-630 | 630E16402 | COMBINATION OVERHEAD SIGN SUPPORT, TYPE TC-16.21, DESIGN 14 |  |  | Were written shop drawings and catalog cuts submitted? |  | 0 |  |  | 0 | 10/1/2020 | Traffic
CA-Q-630-000.0 | CA-Q-630 | 630E16402 | COMBINATION OVERHEAD SIGN SUPPORT, TYPE TC-16.21, DESIGN 14 |  |  | Did the contractor furnish and install a ground rod at each rigid overhead and span wire sign support foundation, in accordance with 625.16? |  | 0 |  |  | 0 | 10/1/2020 | Traffic
CA-Q-630-000.0 | CA-Q-630 | 630E16402 | COMBINATION OVERHEAD SIGN SUPPORT, TYPE TC-16.21, DESIGN 14 |  |  | Are the rigid overhead supports plumb using the leveling nuts followed by secure tightening of all leveling and anchor nuts on the anchor bolts? |  | 0 |  |  | 0 | 10/1/2020 | Traffic
CA-Q-630-000.0 | CA-Q-630 | 630E16402 | COMBINATION OVERHEAD SIGN SUPPORT, TYPE TC-16.21, DESIGN 14 |  |  | Was anaerobic adhesive applied to threaded fasteners? |  | 0 |  |  | 0 | 10/1/2020 | Traffic
CA-Q-630-000.0 | CA-Q-630 | 630E16402 | COMBINATION OVERHEAD SIGN SUPPORT, TYPE TC-16.21, DESIGN 14 |  |  | Is at least a minimum of one full thread remaining on each anchor bolt above the top of the anchor nut after final tightening? |  | 0 |  |  | 0 | 10/1/2020 | Traffic
CA-Q-630-000.0 | CA-Q-630 | 630E16402 | COMBINATION OVERHEAD SIGN SUPPORT, TYPE TC-16.21, DESIGN 14 |  |  | Did the contractor identify sign supports spanning opposing directions of traffic with two stickers, each on a support member facing traffic? |  | 0 |  |  | 0 | 10/1/2020 | Traffic
CA-Q-630-000.0 | CA-Q-630 | 630E16402 | COMBINATION OVERHEAD SIGN SUPPORT, TYPE TC-16.21, DESIGN 14 |  |  | Are anchor bolts exposed, without covers? |  | 0 |  |  | 0 | 10/1/2020 | Traffic
CA-Q-630-000.0 | CA-Q-630 | 630E16403 | COMBINATION OVERHEAD SIGN SUPPORT, TYPE TC-16.21, DESIGN 14, AS PER PLAN |  |  | Were written shop drawings and catalog cuts submitted? |  | 0 |  |  | 0 | 10/1/2020 | Traffic
CA-Q-630-000.0 | CA-Q-630 | 630E16403 | COMBINATION OVERHEAD SIGN SUPPORT, TYPE TC-16.21, DESIGN 14, AS PER PLAN |  |  | Did the contractor furnish and install a ground rod at each rigid overhead and span wire sign support foundation, in accordance with 625.16? |  | 0 |  |  | 0 | 10/1/2020 | Traffic
CA-Q-630-000.0 | CA-Q-630 | 630E16403 | COMBINATION OVERHEAD SIGN SUPPORT, TYPE TC-16.21, DESIGN 14, AS PER PLAN |  |  | Are the rigid overhead supports plumb using the leveling nuts followed by secure tightening of all leveling and anchor nuts on the anchor bolts? |  | 0 |  |  | 0 | 10/1/2020 | Traffic
CA-Q-630-000.0 | CA-Q-630 | 630E16403 | COMBINATION OVERHEAD SIGN SUPPORT, TYPE TC-16.21, DESIGN 14, AS PER PLAN |  |  | Was anaerobic adhesive applied to threaded fasteners? |  | 0 |  |  | 0 | 10/1/2020 | Traffic
CA-Q-630-000.0 | CA-Q-630 | 630E16403 | COMBINATION OVERHEAD SIGN SUPPORT, TYPE TC-16.21, DESIGN 14, AS PER PLAN |  |  | Is at least a minimum of one full thread remaining on each anchor bolt above the top of the anchor nut after final tightening? |  | 0 |  |  | 0 | 10/1/2020 | Traffic
CA-Q-630-000.0 | CA-Q-630 | 630E16403 | COMBINATION OVERHEAD SIGN SUPPORT, TYPE TC-16.21, DESIGN 14, AS PER PLAN |  |  | Did the contractor identify sign supports spanning opposing directions of traffic with two stickers, each on a support member facing traffic? |  | 0 |  |  | 0 | 10/1/2020 | Traffic
CA-Q-630-000.0 | CA-Q-630 | 630E16403 | COMBINATION OVERHEAD SIGN SUPPORT, TYPE TC-16.21, DESIGN 14, AS PER PLAN |  |  | Are anchor bolts exposed, without covers? |  | 0 |  |  | 0 | 10/1/2020 | Traffic
CA-Q-630-000.0 | CA-Q-630 | 630E20100 | OVERHEAD SIGN SUPPORT, TYPE TC-12.30, DESIGN 1 |  |  | Were written shop drawings and catalog cuts submitted? |  | 0 |  |  | 0 | 10/1/2020 | Traffic
CA-Q-630-000.0 | CA-Q-630 | 630E20100 | OVERHEAD SIGN SUPPORT, TYPE TC-12.30, DESIGN 1 |  |  | Did the contractor furnish and install a ground rod at each rigid overhead and span wire sign support foundation, in accordance with 625.16? |  | 0 |  |  | 0 | 10/1/2020 | Traffic
CA-Q-630-000.0 | CA-Q-630 | 630E20100 | OVERHEAD SIGN SUPPORT, TYPE TC-12.30, DESIGN 1 |  |  | Are the rigid overhead supports plumb using the leveling nuts followed by secure tightening of all leveling and anchor nuts on the anchor bolts? |  | 0 |  |  | 0 | 10/1/2020 | Traffic
CA-Q-630-000.0 | CA-Q-630 | 630E20100 | OVERHEAD SIGN SUPPORT, TYPE TC-12.30, DESIGN 1 |  |  | Was anaerobic adhesive applied to threaded fasteners? |  | 0 |  |  | 0 | 10/1/2020 | Traffic
CA-Q-630-000.0 | CA-Q-630 | 630E20100 | OVERHEAD SIGN SUPPORT, TYPE TC-12.30, DESIGN 1 |  |  | Is at least a minimum of one full thread remaining on each anchor bolt above the top of the anchor nut after final tightening? |  | 0 |  |  | 0 | 10/1/2020 | Traffic
CA-Q-630-000.0 | CA-Q-630 | 630E20100 | OVERHEAD SIGN SUPPORT, TYPE TC-12.30, DESIGN 1 |  |  | Did the contractor identify sign supports spanning opposing directions of traffic with two stickers, each on a support member facing traffic? |  | 0 |  |  | 0 | 10/1/2020 | Traffic
CA-Q-630-000.0 | CA-Q-630 | 630E20100 | OVERHEAD SIGN SUPPORT, TYPE TC-12.30, DESIGN 1 |  |  | Are anchor bolts exposed, without covers? |  | 0 |  |  | 0 | 10/1/2020 | Traffic
CA-Q-630-000.0 | CA-Q-630 | 630E20101 | OVERHEAD SIGN SUPPORT, TYPE TC-12.30, DESIGN 1, AS PER PLAN |  |  | Were written shop drawings and catalog cuts submitted? |  | 0 |  |  | 0 | 10/1/2020 | Traffic
CA-Q-630-000.0 | CA-Q-630 | 630E20101 | OVERHEAD SIGN SUPPORT, TYPE TC-12.30, DESIGN 1, AS PER PLAN |  |  | Did the contractor furnish and install a ground rod at each rigid overhead and span wire sign support foundation, in accordance with 625.16? |  | 0 |  |  | 0 | 10/1/2020 | Traffic
CA-Q-630-000.0 | CA-Q-630 | 630E20101 | OVERHEAD SIGN SUPPORT, TYPE TC-12.30, DESIGN 1, AS PER PLAN |  |  | Are the rigid overhead supports plumb using the leveling nuts followed by secure tightening of all leveling and anchor nuts on the anchor bolts? |  | 0 |  |  | 0 | 10/1/2020 | Traffic
CA-Q-630-000.0 | CA-Q-630 | 630E20101 | OVERHEAD SIGN SUPPORT, TYPE TC-12.30, DESIGN 1, AS PER PLAN |  |  | Was anaerobic adhesive applied to threaded fasteners? |  | 0 |  |  | 0 | 10/1/2020 | Traffic
CA-Q-630-000.0 | CA-Q-630 | 630E20101 | OVERHEAD SIGN SUPPORT, TYPE TC-12.30, DESIGN 1, AS PER PLAN |  |  | Is at least a minimum of one full thread remaining on each anchor bolt above the top of the anchor nut after final tightening? |  | 0 |  |  | 0 | 10/1/2020 | Traffic
CA-Q-630-000.0 | CA-Q-630 | 630E20101 | OVERHEAD SIGN SUPPORT, TYPE TC-12.30, DESIGN 1, AS PER PLAN |  |  | Did the contractor identify sign supports spanning opposing directions of traffic with two stickers, each on a support member facing traffic? |  | 0 |  |  | 0 | 10/1/2020 | Traffic
CA-Q-630-000.0 | CA-Q-630 | 630E20101 | OVERHEAD SIGN SUPPORT, TYPE TC-12.30, DESIGN 1, AS PER PLAN |  |  | Are anchor bolts exposed, without covers? |  | 0 |  |  | 0 | 10/1/2020 | Traffic
CA-Q-630-000.0 | CA-Q-630 | 630E20200 | OVERHEAD SIGN SUPPORT, TYPE TC-12.30, DESIGN 2 |  |  | Were written shop drawings and catalog cuts submitted? |  | 0 |  |  | 0 | 10/1/2020 | Traffic
CA-Q-630-000.0 | CA-Q-630 | 630E20200 | OVERHEAD SIGN SUPPORT, TYPE TC-12.30, DESIGN 2 |  |  | Did the contractor furnish and install a ground rod at each rigid overhead and span wire sign support foundation, in accordance with 625.16? |  | 0 |  |  | 0 | 10/1/2020 | Traffic
CA-Q-630-000.0 | CA-Q-630 | 630E20200 | OVERHEAD SIGN SUPPORT, TYPE TC-12.30, DESIGN 2 |  |  | Are the rigid overhead supports plumb using the leveling nuts followed by secure tightening of all leveling and anchor nuts on the anchor bolts? |  | 0 |  |  | 0 | 10/1/2020 | Traffic
CA-Q-630-000.0 | CA-Q-630 | 630E20200 | OVERHEAD SIGN SUPPORT, TYPE TC-12.30, DESIGN 2 |  |  | Was anaerobic adhesive applied to threaded fasteners? |  | 0 |  |  | 0 | 10/1/2020 | Traffic
CA-Q-630-000.0 | CA-Q-630 | 630E20200 | OVERHEAD SIGN SUPPORT, TYPE TC-12.30, DESIGN 2 |  |  | Is at least a minimum of one full thread remaining on each anchor bolt above the top of the anchor nut after final tightening? |  | 0 |  |  | 0 | 10/1/2020 | Traffic
CA-Q-630-000.0 | CA-Q-630 | 630E20200 | OVERHEAD SIGN SUPPORT, TYPE TC-12.30, DESIGN 2 |  |  | Did the contractor identify sign supports spanning opposing directions of traffic with two stickers, each on a support member facing traffic? |  | 0 |  |  | 0 | 10/1/2020 | Traffic
CA-Q-630-000.0 | CA-Q-630 | 630E20200 | OVERHEAD SIGN SUPPORT, TYPE TC-12.30, DESIGN 2 |  |  | Are anchor bolts exposed, without covers? |  | 0 |  |  | 0 | 10/1/2020 | Traffic
CA-Q-630-000.0 | CA-Q-630 | 630E20201 | OVERHEAD SIGN SUPPORT, TYPE TC-12.30, DESIGN 2, AS PER PLAN |  |  | Were written shop drawings and catalog cuts submitted? |  | 0 |  |  | 0 | 10/1/2020 | Traffic
CA-Q-630-000.0 | CA-Q-630 | 630E20201 | OVERHEAD SIGN SUPPORT, TYPE TC-12.30, DESIGN 2, AS PER PLAN |  |  | Did the contractor furnish and install a ground rod at each rigid overhead and span wire sign support foundation, in accordance with 625.16? |  | 0 |  |  | 0 | 10/1/2020 | Traffic
CA-Q-630-000.0 | CA-Q-630 | 630E20201 | OVERHEAD SIGN SUPPORT, TYPE TC-12.30, DESIGN 2, AS PER PLAN |  |  | Are the rigid overhead supports plumb using the leveling nuts followed by secure tightening of all leveling and anchor nuts on the anchor bolts? |  | 0 |  |  | 0 | 10/1/2020 | Traffic
CA-Q-630-000.0 | CA-Q-630 | 630E20201 | OVERHEAD SIGN SUPPORT, TYPE TC-12.30, DESIGN 2, AS PER PLAN |  |  | Was anaerobic adhesive applied to threaded fasteners? |  | 0 |  |  | 0 | 10/1/2020 | Traffic
CA-Q-630-000.0 | CA-Q-630 | 630E20201 | OVERHEAD SIGN SUPPORT, TYPE TC-12.30, DESIGN 2, AS PER PLAN |  |  | Is at least a minimum of one full thread remaining on each anchor bolt above the top of the anchor nut after final tightening? |  | 0 |  |  | 0 | 10/1/2020 | Traffic
CA-Q-630-000.0 | CA-Q-630 | 630E20201 | OVERHEAD SIGN SUPPORT, TYPE TC-12.30, DESIGN 2, AS PER PLAN |  |  | Did the contractor identify sign supports spanning opposing directions of traffic with two stickers, each on a support member facing traffic? |  | 0 |  |  | 0 | 10/1/2020 | Traffic
CA-Q-630-000.0 | CA-Q-630 | 630E20201 | OVERHEAD SIGN SUPPORT, TYPE TC-12.30, DESIGN 2, AS PER PLAN |  |  | Are anchor bolts exposed, without covers? |  | 0 |  |  | 0 | 10/1/2020 | Traffic
CA-Q-630-000.0 | CA-Q-630 | 630E20300 | OVERHEAD SIGN SUPPORT, TYPE TC-12.30, DESIGN 3 |  |  | Were written shop drawings and catalog cuts submitted? |  | 0 |  |  | 0 | 10/1/2020 | Traffic
CA-Q-630-000.0 | CA-Q-630 | 630E20300 | OVERHEAD SIGN SUPPORT, TYPE TC-12.30, DESIGN 3 |  |  | Did the contractor furnish and install a ground rod at each rigid overhead and span wire sign support foundation, in accordance with 625.16? |  | 0 |  |  | 0 | 10/1/2020 | Traffic
CA-Q-630-000.0 | CA-Q-630 | 630E20300 | OVERHEAD SIGN SUPPORT, TYPE TC-12.30, DESIGN 3 |  |  | Are the rigid overhead supports plumb using the leveling nuts followed by secure tightening of all leveling and anchor nuts on the anchor bolts? |  | 0 |  |  | 0 | 10/1/2020 | Traffic
CA-Q-630-000.0 | CA-Q-630 | 630E20300 | OVERHEAD SIGN SUPPORT, TYPE TC-12.30, DESIGN 3 |  |  | Was anaerobic adhesive applied to threaded fasteners? |  | 0 |  |  | 0 | 10/1/2020 | Traffic
CA-Q-630-000.0 | CA-Q-630 | 630E20300 | OVERHEAD SIGN SUPPORT, TYPE TC-12.30, DESIGN 3 |  |  | Is at least a minimum of one full thread remaining on each anchor bolt above the top of the anchor nut after final tightening? |  | 0 |  |  | 0 | 10/1/2020 | Traffic
CA-Q-630-000.0 | CA-Q-630 | 630E20300 | OVERHEAD SIGN SUPPORT, TYPE TC-12.30, DESIGN 3 |  |  | Did the contractor identify sign supports spanning opposing directions of traffic with two stickers, each on a support member facing traffic? |  | 0 |  |  | 0 | 10/1/2020 | Traffic
CA-Q-630-000.0 | CA-Q-630 | 630E20300 | OVERHEAD SIGN SUPPORT, TYPE TC-12.30, DESIGN 3 |  |  | Are anchor bolts exposed, without covers? |  | 0 |  |  | 0 | 10/1/2020 | Traffic
CA-Q-630-000.0 | CA-Q-630 | 630E20301 | OVERHEAD SIGN SUPPORT, TYPE TC-12.30, DESIGN 3, AS PER PLAN |  |  | Were written shop drawings and catalog cuts submitted? |  | 0 |  |  | 0 | 10/1/2020 | Traffic
CA-Q-630-000.0 | CA-Q-630 | 630E20301 | OVERHEAD SIGN SUPPORT, TYPE TC-12.30, DESIGN 3, AS PER PLAN |  |  | Did the contractor furnish and install a ground rod at each rigid overhead and span wire sign support foundation, in accordance with 625.16? |  | 0 |  |  | 0 | 10/1/2020 | Traffic
CA-Q-630-000.0 | CA-Q-630 | 630E20301 | OVERHEAD SIGN SUPPORT, TYPE TC-12.30, DESIGN 3, AS PER PLAN |  |  | Are the rigid overhead supports plumb using the leveling nuts followed by secure tightening of all leveling and anchor nuts on the anchor bolts? |  | 0 |  |  | 0 | 10/1/2020 | Traffic
CA-Q-630-000.0 | CA-Q-630 | 630E20301 | OVERHEAD SIGN SUPPORT, TYPE TC-12.30, DESIGN 3, AS PER PLAN |  |  | Was anaerobic adhesive applied to threaded fasteners? |  | 0 |  |  | 0 | 10/1/2020 | Traffic
CA-Q-630-000.0 | CA-Q-630 | 630E20301 | OVERHEAD SIGN SUPPORT, TYPE TC-12.30, DESIGN 3, AS PER PLAN |  |  | Is at least a minimum of one full thread remaining on each anchor bolt above the top of the anchor nut after final tightening? |  | 0 |  |  | 0 | 10/1/2020 | Traffic
CA-Q-630-000.0 | CA-Q-630 | 630E20301 | OVERHEAD SIGN SUPPORT, TYPE TC-12.30, DESIGN 3, AS PER PLAN |  |  | Did the contractor identify sign supports spanning opposing directions of traffic with two stickers, each on a support member facing traffic? |  | 0 |  |  | 0 | 10/1/2020 | Traffic
CA-Q-630-000.0 | CA-Q-630 | 630E20301 | OVERHEAD SIGN SUPPORT, TYPE TC-12.30, DESIGN 3, AS PER PLAN |  |  | Are anchor bolts exposed, without covers? |  | 0 |  |  | 0 | 10/1/2020 | Traffic
CA-Q-630-000.0 | CA-Q-630 | 630E20400 | OVERHEAD SIGN SUPPORT, TYPE TC-12.30, DESIGN 4 |  |  | Were written shop drawings and catalog cuts submitted? |  | 0 |  |  | 0 | 10/1/2020 | Traffic
CA-Q-630-000.0 | CA-Q-630 | 630E20400 | OVERHEAD SIGN SUPPORT, TYPE TC-12.30, DESIGN 4 |  |  | Did the contractor furnish and install a ground rod at each rigid overhead and span wire sign support foundation, in accordance with 625.16? |  | 0 |  |  | 0 | 10/1/2020 | Traffic
CA-Q-630-000.0 | CA-Q-630 | 630E20400 | OVERHEAD SIGN SUPPORT, TYPE TC-12.30, DESIGN 4 |  |  | Are the rigid overhead supports plumb using the leveling nuts followed by secure tightening of all leveling and anchor nuts on the anchor bolts? |  | 0 |  |  | 0 | 10/1/2020 | Traffic
CA-Q-630-000.0 | CA-Q-630 | 630E20400 | OVERHEAD SIGN SUPPORT, TYPE TC-12.30, DESIGN 4 |  |  | Was anaerobic adhesive applied to threaded fasteners? |  | 0 |  |  | 0 | 10/1/2020 | Traffic
CA-Q-630-000.0 | CA-Q-630 | 630E20400 | OVERHEAD SIGN SUPPORT, TYPE TC-12.30, DESIGN 4 |  |  | Is at least a minimum of one full thread remaining on each anchor bolt above the top of the anchor nut after final tightening? |  | 0 |  |  | 0 | 10/1/2020 | Traffic
CA-Q-630-000.0 | CA-Q-630 | 630E20400 | OVERHEAD SIGN SUPPORT, TYPE TC-12.30, DESIGN 4 |  |  | Did the contractor identify sign supports spanning opposing directions of traffic with two stickers, each on a support member facing traffic? |  | 0 |  |  | 0 | 10/1/2020 | Traffic
CA-Q-630-000.0 | CA-Q-630 | 630E20400 | OVERHEAD SIGN SUPPORT, TYPE TC-12.30, DESIGN 4 |  |  | Are anchor bolts exposed, without covers? |  | 0 |  |  | 0 | 10/1/2020 | Traffic
CA-Q-630-000.0 | CA-Q-630 | 630E20401 | OVERHEAD SIGN SUPPORT, TYPE TC-12.30, DESIGN 4, AS PER PLAN |  |  | Were written shop drawings and catalog cuts submitted? |  | 0 |  |  | 0 | 10/1/2020 | Traffic
CA-Q-630-000.0 | CA-Q-630 | 630E20401 | OVERHEAD SIGN SUPPORT, TYPE TC-12.30, DESIGN 4, AS PER PLAN |  |  | Did the contractor furnish and install a ground rod at each rigid overhead and span wire sign support foundation, in accordance with 625.16? |  | 0 |  |  | 0 | 10/1/2020 | Traffic
CA-Q-630-000.0 | CA-Q-630 | 630E20401 | OVERHEAD SIGN SUPPORT, TYPE TC-12.30, DESIGN 4, AS PER PLAN |  |  | Are the rigid overhead supports plumb using the leveling nuts followed by secure tightening of all leveling and anchor nuts on the anchor bolts? |  | 0 |  |  | 0 | 10/1/2020 | Traffic
CA-Q-630-000.0 | CA-Q-630 | 630E20401 | OVERHEAD SIGN SUPPORT, TYPE TC-12.30, DESIGN 4, AS PER PLAN |  |  | Was anaerobic adhesive applied to threaded fasteners? |  | 0 |  |  | 0 | 10/1/2020 | Traffic
CA-Q-630-000.0 | CA-Q-630 | 630E20401 | OVERHEAD SIGN SUPPORT, TYPE TC-12.30, DESIGN 4, AS PER PLAN |  |  | Is at least a minimum of one full thread remaining on each anchor bolt above the top of the anchor nut after final tightening? |  | 0 |  |  | 0 | 10/1/2020 | Traffic
CA-Q-630-000.0 | CA-Q-630 | 630E20401 | OVERHEAD SIGN SUPPORT, TYPE TC-12.30, DESIGN 4, AS PER PLAN |  |  | Did the contractor identify sign supports spanning opposing directions of traffic with two stickers, each on a support member facing traffic? |  | 0 |  |  | 0 | 10/1/2020 | Traffic
CA-Q-630-000.0 | CA-Q-630 | 630E20401 | OVERHEAD SIGN SUPPORT, TYPE TC-12.30, DESIGN 4, AS PER PLAN |  |  | Are anchor bolts exposed, without covers? |  | 0 |  |  | 0 | 10/1/2020 | Traffic
CA-Q-630-000.0 | CA-Q-630 | 630E20500 | OVERHEAD SIGN SUPPORT, TYPE TC-12.30, DESIGN 5 |  |  | Were written shop drawings and catalog cuts submitted? |  | 0 |  |  | 0 | 10/1/2020 | Traffic
CA-Q-630-000.0 | CA-Q-630 | 630E20500 | OVERHEAD SIGN SUPPORT, TYPE TC-12.30, DESIGN 5 |  |  | Did the contractor furnish and install a ground rod at each rigid overhead and span wire sign support foundation, in accordance with 625.16? |  | 0 |  |  | 0 | 10/1/2020 | Traffic
CA-Q-630-000.0 | CA-Q-630 | 630E20500 | OVERHEAD SIGN SUPPORT, TYPE TC-12.30, DESIGN 5 |  |  | Are the rigid overhead supports plumb using the leveling nuts followed by secure tightening of all leveling and anchor nuts on the anchor bolts? |  | 0 |  |  | 0 | 10/1/2020 | Traffic
CA-Q-630-000.0 | CA-Q-630 | 630E20500 | OVERHEAD SIGN SUPPORT, TYPE TC-12.30, DESIGN 5 |  |  | Was anaerobic adhesive applied to threaded fasteners? |  | 0 |  |  | 0 | 10/1/2020 | Traffic
CA-Q-630-000.0 | CA-Q-630 | 630E20500 | OVERHEAD SIGN SUPPORT, TYPE TC-12.30, DESIGN 5 |  |  | Is at least a minimum of one full thread remaining on each anchor bolt above the top of the anchor nut after final tightening? |  | 0 |  |  | 0 | 10/1/2020 | Traffic
CA-Q-630-000.0 | CA-Q-630 | 630E20500 | OVERHEAD SIGN SUPPORT, TYPE TC-12.30, DESIGN 5 |  |  | Did the contractor identify sign supports spanning opposing directions of traffic with two stickers, each on a support member facing traffic? |  | 0 |  |  | 0 | 10/1/2020 | Traffic
CA-Q-630-000.0 | CA-Q-630 | 630E20500 | OVERHEAD SIGN SUPPORT, TYPE TC-12.30, DESIGN 5 |  |  | Are anchor bolts exposed, without covers? |  | 0 |  |  | 0 | 10/1/2020 | Traffic
CA-Q-630-000.0 | CA-Q-630 | 630E20501 | OVERHEAD SIGN SUPPORT, TYPE TC-12.30, DESIGN 5, AS PER PLAN |  |  | Were written shop drawings and catalog cuts submitted? |  | 0 |  |  | 0 | 10/1/2020 | Traffic
CA-Q-630-000.0 | CA-Q-630 | 630E20501 | OVERHEAD SIGN SUPPORT, TYPE TC-12.30, DESIGN 5, AS PER PLAN |  |  | Did the contractor furnish and install a ground rod at each rigid overhead and span wire sign support foundation, in accordance with 625.16? |  | 0 |  |  | 0 | 10/1/2020 | Traffic
CA-Q-630-000.0 | CA-Q-630 | 630E20501 | OVERHEAD SIGN SUPPORT, TYPE TC-12.30, DESIGN 5, AS PER PLAN |  |  | Are the rigid overhead supports plumb using the leveling nuts followed by secure tightening of all leveling and anchor nuts on the anchor bolts? |  | 0 |  |  | 0 | 10/1/2020 | Traffic
CA-Q-630-000.0 | CA-Q-630 | 630E20501 | OVERHEAD SIGN SUPPORT, TYPE TC-12.30, DESIGN 5, AS PER PLAN |  |  | Was anaerobic adhesive applied to threaded fasteners? |  | 0 |  |  | 0 | 10/1/2020 | Traffic
CA-Q-630-000.0 | CA-Q-630 | 630E20501 | OVERHEAD SIGN SUPPORT, TYPE TC-12.30, DESIGN 5, AS PER PLAN |  |  | Is at least a minimum of one full thread remaining on each anchor bolt above the top of the anchor nut after final tightening? |  | 0 |  |  | 0 | 10/1/2020 | Traffic
CA-Q-630-000.0 | CA-Q-630 | 630E20501 | OVERHEAD SIGN SUPPORT, TYPE TC-12.30, DESIGN 5, AS PER PLAN |  |  | Did the contractor identify sign supports spanning opposing directions of traffic with two stickers, each on a support member facing traffic? |  | 0 |  |  | 0 | 10/1/2020 | Traffic
CA-Q-630-000.0 | CA-Q-630 | 630E20501 | OVERHEAD SIGN SUPPORT, TYPE TC-12.30, DESIGN 5, AS PER PLAN |  |  | Are anchor bolts exposed, without covers? |  | 0 |  |  | 0 | 10/1/2020 | Traffic
CA-Q-630-000.0 | CA-Q-630 | 630E20600 | OVERHEAD SIGN SUPPORT, TYPE TC-12.30, DESIGN 6 |  |  | Were written shop drawings and catalog cuts submitted? |  | 0 |  |  | 0 | 10/1/2020 | Traffic
CA-Q-630-000.0 | CA-Q-630 | 630E20600 | OVERHEAD SIGN SUPPORT, TYPE TC-12.30, DESIGN 6 |  |  | Did the contractor furnish and install a ground rod at each rigid overhead and span wire sign support foundation, in accordance with 625.16? |  | 0 |  |  | 0 | 10/1/2020 | Traffic
CA-Q-630-000.0 | CA-Q-630 | 630E20600 | OVERHEAD SIGN SUPPORT, TYPE TC-12.30, DESIGN 6 |  |  | Are the rigid overhead supports plumb using the leveling nuts followed by secure tightening of all leveling and anchor nuts on the anchor bolts? |  | 0 |  |  | 0 | 10/1/2020 | Traffic
CA-Q-630-000.0 | CA-Q-630 | 630E20600 | OVERHEAD SIGN SUPPORT, TYPE TC-12.30, DESIGN 6 |  |  | Was anaerobic adhesive applied to threaded fasteners? |  | 0 |  |  | 0 | 10/1/2020 | Traffic
CA-Q-630-000.0 | CA-Q-630 | 630E20600 | OVERHEAD SIGN SUPPORT, TYPE TC-12.30, DESIGN 6 |  |  | Is at least a minimum of one full thread remaining on each anchor bolt above the top of the anchor nut after final tightening? |  | 0 |  |  | 0 | 10/1/2020 | Traffic
CA-Q-630-000.0 | CA-Q-630 | 630E20600 | OVERHEAD SIGN SUPPORT, TYPE TC-12.30, DESIGN 6 |  |  | Did the contractor identify sign supports spanning opposing directions of traffic with two stickers, each on a support member facing traffic? |  | 0 |  |  | 0 | 10/1/2020 | Traffic
CA-Q-630-000.0 | CA-Q-630 | 630E20600 | OVERHEAD SIGN SUPPORT, TYPE TC-12.30, DESIGN 6 |  |  | Are anchor bolts exposed, without covers? |  | 0 |  |  | 0 | 10/1/2020 | Traffic
CA-Q-630-000.0 | CA-Q-630 | 630E20601 | OVERHEAD SIGN SUPPORT, TYPE TC-12.30, DESIGN 6, AS PER PLAN |  |  | Were written shop drawings and catalog cuts submitted? |  | 0 |  |  | 0 | 10/1/2020 | Traffic
CA-Q-630-000.0 | CA-Q-630 | 630E20601 | OVERHEAD SIGN SUPPORT, TYPE TC-12.30, DESIGN 6, AS PER PLAN |  |  | Did the contractor furnish and install a ground rod at each rigid overhead and span wire sign support foundation, in accordance with 625.16? |  | 0 |  |  | 0 | 10/1/2020 | Traffic
CA-Q-630-000.0 | CA-Q-630 | 630E20601 | OVERHEAD SIGN SUPPORT, TYPE TC-12.30, DESIGN 6, AS PER PLAN |  |  | Are the rigid overhead supports plumb using the leveling nuts followed by secure tightening of all leveling and anchor nuts on the anchor bolts? |  | 0 |  |  | 0 | 10/1/2020 | Traffic
CA-Q-630-000.0 | CA-Q-630 | 630E20601 | OVERHEAD SIGN SUPPORT, TYPE TC-12.30, DESIGN 6, AS PER PLAN |  |  | Was anaerobic adhesive applied to threaded fasteners? |  | 0 |  |  | 0 | 10/1/2020 | Traffic
CA-Q-630-000.0 | CA-Q-630 | 630E20601 | OVERHEAD SIGN SUPPORT, TYPE TC-12.30, DESIGN 6, AS PER PLAN |  |  | Is at least a minimum of one full thread remaining on each anchor bolt above the top of the anchor nut after final tightening? |  | 0 |  |  | 0 | 10/1/2020 | Traffic
CA-Q-630-000.0 | CA-Q-630 | 630E20601 | OVERHEAD SIGN SUPPORT, TYPE TC-12.30, DESIGN 6, AS PER PLAN |  |  | Did the contractor identify sign supports spanning opposing directions of traffic with two stickers, each on a support member facing traffic? |  | 0 |  |  | 0 | 10/1/2020 | Traffic
CA-Q-630-000.0 | CA-Q-630 | 630E20601 | OVERHEAD SIGN SUPPORT, TYPE TC-12.30, DESIGN 6, AS PER PLAN |  |  | Are anchor bolts exposed, without covers? |  | 0 |  |  | 0 | 10/1/2020 | Traffic
CA-Q-630-000.0 | CA-Q-630 | 630E20700 | OVERHEAD SIGN SUPPORT, TYPE TC-12.30, DESIGN 7 |  |  | Were written shop drawings and catalog cuts submitted? |  | 0 |  |  | 0 | 10/1/2020 | Traffic
CA-Q-630-000.0 | CA-Q-630 | 630E20700 | OVERHEAD SIGN SUPPORT, TYPE TC-12.30, DESIGN 7 |  |  | Did the contractor furnish and install a ground rod at each rigid overhead and span wire sign support foundation, in accordance with 625.16? |  | 0 |  |  | 0 | 10/1/2020 | Traffic
CA-Q-630-000.0 | CA-Q-630 | 630E20700 | OVERHEAD SIGN SUPPORT, TYPE TC-12.30, DESIGN 7 |  |  | Are the rigid overhead supports plumb using the leveling nuts followed by secure tightening of all leveling and anchor nuts on the anchor bolts? |  | 0 |  |  | 0 | 10/1/2020 | Traffic
CA-Q-630-000.0 | CA-Q-630 | 630E20700 | OVERHEAD SIGN SUPPORT, TYPE TC-12.30, DESIGN 7 |  |  | Was anaerobic adhesive applied to threaded fasteners? |  | 0 |  |  | 0 | 10/1/2020 | Traffic
CA-Q-630-000.0 | CA-Q-630 | 630E20700 | OVERHEAD SIGN SUPPORT, TYPE TC-12.30, DESIGN 7 |  |  | Is at least a minimum of one full thread remaining on each anchor bolt above the top of the anchor nut after final tightening? |  | 0 |  |  | 0 | 10/1/2020 | Traffic
CA-Q-630-000.0 | CA-Q-630 | 630E20700 | OVERHEAD SIGN SUPPORT, TYPE TC-12.30, DESIGN 7 |  |  | Did the contractor identify sign supports spanning opposing directions of traffic with two stickers, each on a support member facing traffic? |  | 0 |  |  | 0 | 10/1/2020 | Traffic
CA-Q-630-000.0 | CA-Q-630 | 630E20700 | OVERHEAD SIGN SUPPORT, TYPE TC-12.30, DESIGN 7 |  |  | Are anchor bolts exposed, without covers? |  | 0 |  |  | 0 | 10/1/2020 | Traffic
CA-Q-630-000.0 | CA-Q-630 | 630E20701 | OVERHEAD SIGN SUPPORT, TYPE TC-12.30, DESIGN 7, AS PER PLAN |  |  | Were written shop drawings and catalog cuts submitted? |  | 0 |  |  | 0 | 10/1/2020 | Traffic
CA-Q-630-000.0 | CA-Q-630 | 630E20701 | OVERHEAD SIGN SUPPORT, TYPE TC-12.30, DESIGN 7, AS PER PLAN |  |  | Did the contractor furnish and install a ground rod at each rigid overhead and span wire sign support foundation, in accordance with 625.16? |  | 0 |  |  | 0 | 10/1/2020 | Traffic
CA-Q-630-000.0 | CA-Q-630 | 630E20701 | OVERHEAD SIGN SUPPORT, TYPE TC-12.30, DESIGN 7, AS PER PLAN |  |  | Are the rigid overhead supports plumb using the leveling nuts followed by secure tightening of all leveling and anchor nuts on the anchor bolts? |  | 0 |  |  | 0 | 10/1/2020 | Traffic
CA-Q-630-000.0 | CA-Q-630 | 630E20701 | OVERHEAD SIGN SUPPORT, TYPE TC-12.30, DESIGN 7, AS PER PLAN |  |  | Was anaerobic adhesive applied to threaded fasteners? |  | 0 |  |  | 0 | 10/1/2020 | Traffic
CA-Q-630-000.0 | CA-Q-630 | 630E20701 | OVERHEAD SIGN SUPPORT, TYPE TC-12.30, DESIGN 7, AS PER PLAN |  |  | Is at least a minimum of one full thread remaining on each anchor bolt above the top of the anchor nut after final tightening? |  | 0 |  |  | 0 | 10/1/2020 | Traffic
CA-Q-630-000.0 | CA-Q-630 | 630E20701 | OVERHEAD SIGN SUPPORT, TYPE TC-12.30, DESIGN 7, AS PER PLAN |  |  | Did the contractor identify sign supports spanning opposing directions of traffic with two stickers, each on a support member facing traffic? |  | 0 |  |  | 0 | 10/1/2020 | Traffic
CA-Q-630-000.0 | CA-Q-630 | 630E20701 | OVERHEAD SIGN SUPPORT, TYPE TC-12.30, DESIGN 7, AS PER PLAN |  |  | Are anchor bolts exposed, without covers? |  | 0 |  |  | 0 | 10/1/2020 | Traffic
CA-Q-630-000.0 | CA-Q-630 | 630E20800 | OVERHEAD SIGN SUPPORT, TYPE TC-12.30, DESIGN 8 |  |  | Were written shop drawings and catalog cuts submitted? |  | 0 |  |  | 0 | 10/1/2020 | Traffic
CA-Q-630-000.0 | CA-Q-630 | 630E20800 | OVERHEAD SIGN SUPPORT, TYPE TC-12.30, DESIGN 8 |  |  | Did the contractor furnish and install a ground rod at each rigid overhead and span wire sign support foundation, in accordance with 625.16? |  | 0 |  |  | 0 | 10/1/2020 | Traffic
CA-Q-630-000.0 | CA-Q-630 | 630E20800 | OVERHEAD SIGN SUPPORT, TYPE TC-12.30, DESIGN 8 |  |  | Are the rigid overhead supports plumb using the leveling nuts followed by secure tightening of all leveling and anchor nuts on the anchor bolts? |  | 0 |  |  | 0 | 10/1/2020 | Traffic
CA-Q-630-000.0 | CA-Q-630 | 630E20800 | OVERHEAD SIGN SUPPORT, TYPE TC-12.30, DESIGN 8 |  |  | Was anaerobic adhesive applied to threaded fasteners? |  | 0 |  |  | 0 | 10/1/2020 | Traffic
CA-Q-630-000.0 | CA-Q-630 | 630E20800 | OVERHEAD SIGN SUPPORT, TYPE TC-12.30, DESIGN 8 |  |  | Is at least a minimum of one full thread remaining on each anchor bolt above the top of the anchor nut after final tightening? |  | 0 |  |  | 0 | 10/1/2020 | Traffic
CA-Q-630-000.0 | CA-Q-630 | 630E20800 | OVERHEAD SIGN SUPPORT, TYPE TC-12.30, DESIGN 8 |  |  | Did the contractor identify sign supports spanning opposing directions of traffic with two stickers, each on a support member facing traffic? |  | 0 |  |  | 0 | 10/1/2020 | Traffic
CA-Q-630-000.0 | CA-Q-630 | 630E20800 | OVERHEAD SIGN SUPPORT, TYPE TC-12.30, DESIGN 8 |  |  | Are anchor bolts exposed, without covers? |  | 0 |  |  | 0 | 10/1/2020 | Traffic
CA-Q-630-000.0 | CA-Q-630 | 630E20801 | OVERHEAD SIGN SUPPORT, TYPE TC-12.30, DESIGN 8, AS PER PLAN |  |  | Were written shop drawings and catalog cuts submitted? |  | 0 |  |  | 0 | 10/1/2020 | Traffic
CA-Q-630-000.0 | CA-Q-630 | 630E20801 | OVERHEAD SIGN SUPPORT, TYPE TC-12.30, DESIGN 8, AS PER PLAN |  |  | Did the contractor furnish and install a ground rod at each rigid overhead and span wire sign support foundation, in accordance with 625.16? |  | 0 |  |  | 0 | 10/1/2020 | Traffic
CA-Q-630-000.0 | CA-Q-630 | 630E20801 | OVERHEAD SIGN SUPPORT, TYPE TC-12.30, DESIGN 8, AS PER PLAN |  |  | Are the rigid overhead supports plumb using the leveling nuts followed by secure tightening of all leveling and anchor nuts on the anchor bolts? |  | 0 |  |  | 0 | 10/1/2020 | Traffic
CA-Q-630-000.0 | CA-Q-630 | 630E20801 | OVERHEAD SIGN SUPPORT, TYPE TC-12.30, DESIGN 8, AS PER PLAN |  |  | Was anaerobic adhesive applied to threaded fasteners? |  | 0 |  |  | 0 | 10/1/2020 | Traffic
CA-Q-630-000.0 | CA-Q-630 | 630E20801 | OVERHEAD SIGN SUPPORT, TYPE TC-12.30, DESIGN 8, AS PER PLAN |  |  | Is at least a minimum of one full thread remaining on each anchor bolt above the top of the anchor nut after final tightening? |  | 0 |  |  | 0 | 10/1/2020 | Traffic
CA-Q-630-000.0 | CA-Q-630 | 630E20801 | OVERHEAD SIGN SUPPORT, TYPE TC-12.30, DESIGN 8, AS PER PLAN |  |  | Did the contractor identify sign supports spanning opposing directions of traffic with two stickers, each on a support member facing traffic? |  | 0 |  |  | 0 | 10/1/2020 | Traffic
CA-Q-630-000.0 | CA-Q-630 | 630E20801 | OVERHEAD SIGN SUPPORT, TYPE TC-12.30, DESIGN 8, AS PER PLAN |  |  | Are anchor bolts exposed, without covers? |  | 0 |  |  | 0 | 10/1/2020 | Traffic
CA-Q-630-000.0 | CA-Q-630 | 630E20900 | OVERHEAD SIGN SUPPORT, TYPE TC-12.30, DESIGN 9 |  |  | Were written shop drawings and catalog cuts submitted? |  | 0 |  |  | 0 | 10/1/2020 | Traffic
CA-Q-630-000.0 | CA-Q-630 | 630E20900 | OVERHEAD SIGN SUPPORT, TYPE TC-12.30, DESIGN 9 |  |  | Did the contractor furnish and install a ground rod at each rigid overhead and span wire sign support foundation, in accordance with 625.16? |  | 0 |  |  | 0 | 10/1/2020 | Traffic
CA-Q-630-000.0 | CA-Q-630 | 630E20900 | OVERHEAD SIGN SUPPORT, TYPE TC-12.30, DESIGN 9 |  |  | Are the rigid overhead supports plumb using the leveling nuts followed by secure tightening of all leveling and anchor nuts on the anchor bolts? |  | 0 |  |  | 0 | 10/1/2020 | Traffic
CA-Q-630-000.0 | CA-Q-630 | 630E20900 | OVERHEAD SIGN SUPPORT, TYPE TC-12.30, DESIGN 9 |  |  | Was anaerobic adhesive applied to threaded fasteners? |  | 0 |  |  | 0 | 10/1/2020 | Traffic
CA-Q-630-000.0 | CA-Q-630 | 630E20900 | OVERHEAD SIGN SUPPORT, TYPE TC-12.30, DESIGN 9 |  |  | Is at least a minimum of one full thread remaining on each anchor bolt above the top of the anchor nut after final tightening? |  | 0 |  |  | 0 | 10/1/2020 | Traffic
CA-Q-630-000.0 | CA-Q-630 | 630E20900 | OVERHEAD SIGN SUPPORT, TYPE TC-12.30, DESIGN 9 |  |  | Did the contractor identify sign supports spanning opposing directions of traffic with two stickers, each on a support member facing traffic? |  | 0 |  |  | 0 | 10/1/2020 | Traffic
CA-Q-630-000.0 | CA-Q-630 | 630E20900 | OVERHEAD SIGN SUPPORT, TYPE TC-12.30, DESIGN 9 |  |  | Are anchor bolts exposed, without covers? |  | 0 |  |  | 0 | 10/1/2020 | Traffic
CA-Q-630-000.0 | CA-Q-630 | 630E20901 | OVERHEAD SIGN SUPPORT, TYPE TC-12.30, DESIGN 9, AS PER PLAN |  |  | Were written shop drawings and catalog cuts submitted? |  | 0 |  |  | 0 | 10/1/2020 | Traffic
CA-Q-630-000.0 | CA-Q-630 | 630E20901 | OVERHEAD SIGN SUPPORT, TYPE TC-12.30, DESIGN 9, AS PER PLAN |  |  | Did the contractor furnish and install a ground rod at each rigid overhead and span wire sign support foundation, in accordance with 625.16? |  | 0 |  |  | 0 | 10/1/2020 | Traffic
CA-Q-630-000.0 | CA-Q-630 | 630E20901 | OVERHEAD SIGN SUPPORT, TYPE TC-12.30, DESIGN 9, AS PER PLAN |  |  | Are the rigid overhead supports plumb using the leveling nuts followed by secure tightening of all leveling and anchor nuts on the anchor bolts? |  | 0 |  |  | 0 | 10/1/2020 | Traffic
CA-Q-630-000.0 | CA-Q-630 | 630E20901 | OVERHEAD SIGN SUPPORT, TYPE TC-12.30, DESIGN 9, AS PER PLAN |  |  | Was anaerobic adhesive applied to threaded fasteners? |  | 0 |  |  | 0 | 10/1/2020 | Traffic
CA-Q-630-000.0 | CA-Q-630 | 630E20901 | OVERHEAD SIGN SUPPORT, TYPE TC-12.30, DESIGN 9, AS PER PLAN |  |  | Is at least a minimum of one full thread remaining on each anchor bolt above the top of the anchor nut after final tightening? |  | 0 |  |  | 0 | 10/1/2020 | Traffic
CA-Q-630-000.0 | CA-Q-630 | 630E20901 | OVERHEAD SIGN SUPPORT, TYPE TC-12.30, DESIGN 9, AS PER PLAN |  |  | Did the contractor identify sign supports spanning opposing directions of traffic with two stickers, each on a support member facing traffic? |  | 0 |  |  | 0 | 10/1/2020 | Traffic
CA-Q-630-000.0 | CA-Q-630 | 630E20901 | OVERHEAD SIGN SUPPORT, TYPE TC-12.30, DESIGN 9, AS PER PLAN |  |  | Are anchor bolts exposed, without covers? |  | 0 |  |  | 0 | 10/1/2020 | Traffic
CA-Q-630-000.0 | CA-Q-630 | 630E21000 | OVERHEAD SIGN SUPPORT, TYPE TC-12.30, DESIGN 10 |  |  | Were written shop drawings and catalog cuts submitted? |  | 0 |  |  | 0 | 10/1/2020 | Traffic
CA-Q-630-000.0 | CA-Q-630 | 630E21000 | OVERHEAD SIGN SUPPORT, TYPE TC-12.30, DESIGN 10 |  |  | Did the contractor furnish and install a ground rod at each rigid overhead and span wire sign support foundation, in accordance with 625.16? |  | 0 |  |  | 0 | 10/1/2020 | Traffic
CA-Q-630-000.0 | CA-Q-630 | 630E21000 | OVERHEAD SIGN SUPPORT, TYPE TC-12.30, DESIGN 10 |  |  | Are the rigid overhead supports plumb using the leveling nuts followed by secure tightening of all leveling and anchor nuts on the anchor bolts? |  | 0 |  |  | 0 | 10/1/2020 | Traffic
CA-Q-630-000.0 | CA-Q-630 | 630E21000 | OVERHEAD SIGN SUPPORT, TYPE TC-12.30, DESIGN 10 |  |  | Was anaerobic adhesive applied to threaded fasteners? |  | 0 |  |  | 0 | 10/1/2020 | Traffic
CA-Q-630-000.0 | CA-Q-630 | 630E21000 | OVERHEAD SIGN SUPPORT, TYPE TC-12.30, DESIGN 10 |  |  | Is at least a minimum of one full thread remaining on each anchor bolt above the top of the anchor nut after final tightening? |  | 0 |  |  | 0 | 10/1/2020 | Traffic
CA-Q-630-000.0 | CA-Q-630 | 630E21000 | OVERHEAD SIGN SUPPORT, TYPE TC-12.30, DESIGN 10 |  |  | Did the contractor identify sign supports spanning opposing directions of traffic with two stickers, each on a support member facing traffic? |  | 0 |  |  | 0 | 10/1/2020 | Traffic
CA-Q-630-000.0 | CA-Q-630 | 630E21000 | OVERHEAD SIGN SUPPORT, TYPE TC-12.30, DESIGN 10 |  |  | Are anchor bolts exposed, without covers? |  | 0 |  |  | 0 | 10/1/2020 | Traffic
CA-Q-630-000.0 | CA-Q-630 | 630E21001 | OVERHEAD SIGN SUPPORT, TYPE TC-12.30, DESIGN 10, AS PER PLAN |  |  | Were written shop drawings and catalog cuts submitted? |  | 0 |  |  | 0 | 10/1/2020 | Traffic
CA-Q-630-000.0 | CA-Q-630 | 630E21001 | OVERHEAD SIGN SUPPORT, TYPE TC-12.30, DESIGN 10, AS PER PLAN |  |  | Did the contractor furnish and install a ground rod at each rigid overhead and span wire sign support foundation, in accordance with 625.16? |  | 0 |  |  | 0 | 10/1/2020 | Traffic
CA-Q-630-000.0 | CA-Q-630 | 630E21001 | OVERHEAD SIGN SUPPORT, TYPE TC-12.30, DESIGN 10, AS PER PLAN |  |  | Are the rigid overhead supports plumb using the leveling nuts followed by secure tightening of all leveling and anchor nuts on the anchor bolts? |  | 0 |  |  | 0 | 10/1/2020 | Traffic
CA-Q-630-000.0 | CA-Q-630 | 630E21001 | OVERHEAD SIGN SUPPORT, TYPE TC-12.30, DESIGN 10, AS PER PLAN |  |  | Was anaerobic adhesive applied to threaded fasteners? |  | 0 |  |  | 0 | 10/1/2020 | Traffic
CA-Q-630-000.0 | CA-Q-630 | 630E21001 | OVERHEAD SIGN SUPPORT, TYPE TC-12.30, DESIGN 10, AS PER PLAN |  |  | Is at least a minimum of one full thread remaining on each anchor bolt above the top of the anchor nut after final tightening? |  | 0 |  |  | 0 | 10/1/2020 | Traffic
CA-Q-630-000.0 | CA-Q-630 | 630E21001 | OVERHEAD SIGN SUPPORT, TYPE TC-12.30, DESIGN 10, AS PER PLAN |  |  | Did the contractor identify sign supports spanning opposing directions of traffic with two stickers, each on a support member facing traffic? |  | 0 |  |  | 0 | 10/1/2020 | Traffic
CA-Q-630-000.0 | CA-Q-630 | 630E21001 | OVERHEAD SIGN SUPPORT, TYPE TC-12.30, DESIGN 10, AS PER PLAN |  |  | Are anchor bolts exposed, without covers? |  | 0 |  |  | 0 | 10/1/2020 | Traffic
CA-Q-630-000.0 | CA-Q-630 | 630E21100 | OVERHEAD SIGN SUPPORT, TYPE TC-12.30, DESIGN 11 |  |  | Were written shop drawings and catalog cuts submitted? |  | 0 |  |  | 0 | 10/1/2020 | Traffic
CA-Q-630-000.0 | CA-Q-630 | 630E21100 | OVERHEAD SIGN SUPPORT, TYPE TC-12.30, DESIGN 11 |  |  | Did the contractor furnish and install a ground rod at each rigid overhead and span wire sign support foundation, in accordance with 625.16? |  | 0 |  |  | 0 | 10/1/2020 | Traffic
CA-Q-630-000.0 | CA-Q-630 | 630E21100 | OVERHEAD SIGN SUPPORT, TYPE TC-12.30, DESIGN 11 |  |  | Are the rigid overhead supports plumb using the leveling nuts followed by secure tightening of all leveling and anchor nuts on the anchor bolts? |  | 0 |  |  | 0 | 10/1/2020 | Traffic
CA-Q-630-000.0 | CA-Q-630 | 630E21100 | OVERHEAD SIGN SUPPORT, TYPE TC-12.30, DESIGN 11 |  |  | Was anaerobic adhesive applied to threaded fasteners? |  | 0 |  |  | 0 | 10/1/2020 | Traffic
CA-Q-630-000.0 | CA-Q-630 | 630E21100 | OVERHEAD SIGN SUPPORT, TYPE TC-12.30, DESIGN 11 |  |  | Is at least a minimum of one full thread remaining on each anchor bolt above the top of the anchor nut after final tightening? |  | 0 |  |  | 0 | 10/1/2020 | Traffic
CA-Q-630-000.0 | CA-Q-630 | 630E21100 | OVERHEAD SIGN SUPPORT, TYPE TC-12.30, DESIGN 11 |  |  | Did the contractor identify sign supports spanning opposing directions of traffic with two stickers, each on a support member facing traffic? |  | 0 |  |  | 0 | 10/1/2020 | Traffic
CA-Q-630-000.0 | CA-Q-630 | 630E21100 | OVERHEAD SIGN SUPPORT, TYPE TC-12.30, DESIGN 11 |  |  | Are anchor bolts exposed, without covers? |  | 0 |  |  | 0 | 10/1/2020 | Traffic
CA-Q-630-000.0 | CA-Q-630 | 630E21101 | OVERHEAD SIGN SUPPORT, TYPE TC-12.30, DESIGN 11, AS PER PLAN |  |  | Were written shop drawings and catalog cuts submitted? |  | 0 |  |  | 0 | 10/1/2020 | Traffic
CA-Q-630-000.0 | CA-Q-630 | 630E21101 | OVERHEAD SIGN SUPPORT, TYPE TC-12.30, DESIGN 11, AS PER PLAN |  |  | Did the contractor furnish and install a ground rod at each rigid overhead and span wire sign support foundation, in accordance with 625.16? |  | 0 |  |  | 0 | 10/1/2020 | Traffic
CA-Q-630-000.0 | CA-Q-630 | 630E21101 | OVERHEAD SIGN SUPPORT, TYPE TC-12.30, DESIGN 11, AS PER PLAN |  |  | Are the rigid overhead supports plumb using the leveling nuts followed by secure tightening of all leveling and anchor nuts on the anchor bolts? |  | 0 |  |  | 0 | 10/1/2020 | Traffic
CA-Q-630-000.0 | CA-Q-630 | 630E21101 | OVERHEAD SIGN SUPPORT, TYPE TC-12.30, DESIGN 11, AS PER PLAN |  |  | Was anaerobic adhesive applied to threaded fasteners? |  | 0 |  |  | 0 | 10/1/2020 | Traffic
CA-Q-630-000.0 | CA-Q-630 | 630E21101 | OVERHEAD SIGN SUPPORT, TYPE TC-12.30, DESIGN 11, AS PER PLAN |  |  | Is at least a minimum of one full thread remaining on each anchor bolt above the top of the anchor nut after final tightening? |  | 0 |  |  | 0 | 10/1/2020 | Traffic
CA-Q-630-000.0 | CA-Q-630 | 630E21101 | OVERHEAD SIGN SUPPORT, TYPE TC-12.30, DESIGN 11, AS PER PLAN |  |  | Did the contractor identify sign supports spanning opposing directions of traffic with two stickers, each on a support member facing traffic? |  | 0 |  |  | 0 | 10/1/2020 | Traffic
CA-Q-630-000.0 | CA-Q-630 | 630E21101 | OVERHEAD SIGN SUPPORT, TYPE TC-12.30, DESIGN 11, AS PER PLAN |  |  | Are anchor bolts exposed, without covers? |  | 0 |  |  | 0 | 10/1/2020 | Traffic
CA-Q-630-000.0 | CA-Q-630 | 630E21200 | OVERHEAD SIGN SUPPORT, TYPE TC-12.30, DESIGN 12 |  |  | Were written shop drawings and catalog cuts submitted? |  | 0 |  |  | 0 | 10/1/2020 | Traffic
CA-Q-630-000.0 | CA-Q-630 | 630E21200 | OVERHEAD SIGN SUPPORT, TYPE TC-12.30, DESIGN 12 |  |  | Did the contractor furnish and install a ground rod at each rigid overhead and span wire sign support foundation, in accordance with 625.16? |  | 0 |  |  | 0 | 10/1/2020 | Traffic
CA-Q-630-000.0 | CA-Q-630 | 630E21200 | OVERHEAD SIGN SUPPORT, TYPE TC-12.30, DESIGN 12 |  |  | Are the rigid overhead supports plumb using the leveling nuts followed by secure tightening of all leveling and anchor nuts on the anchor bolts? |  | 0 |  |  | 0 | 10/1/2020 | Traffic
CA-Q-630-000.0 | CA-Q-630 | 630E21200 | OVERHEAD SIGN SUPPORT, TYPE TC-12.30, DESIGN 12 |  |  | Was anaerobic adhesive applied to threaded fasteners? |  | 0 |  |  | 0 | 10/1/2020 | Traffic
CA-Q-630-000.0 | CA-Q-630 | 630E21200 | OVERHEAD SIGN SUPPORT, TYPE TC-12.30, DESIGN 12 |  |  | Is at least a minimum of one full thread remaining on each anchor bolt above the top of the anchor nut after final tightening? |  | 0 |  |  | 0 | 10/1/2020 | Traffic
CA-Q-630-000.0 | CA-Q-630 | 630E21200 | OVERHEAD SIGN SUPPORT, TYPE TC-12.30, DESIGN 12 |  |  | Did the contractor identify sign supports spanning opposing directions of traffic with two stickers, each on a support member facing traffic? |  | 0 |  |  | 0 | 10/1/2020 | Traffic
CA-Q-630-000.0 | CA-Q-630 | 630E21200 | OVERHEAD SIGN SUPPORT, TYPE TC-12.30, DESIGN 12 |  |  | Are anchor bolts exposed, without covers? |  | 0 |  |  | 0 | 10/1/2020 | Traffic
CA-Q-630-000.0 | CA-Q-630 | 630E21201 | OVERHEAD SIGN SUPPORT, TYPE TC-12.30, DESIGN 12, AS PER PLAN |  |  | Were written shop drawings and catalog cuts submitted? |  | 0 |  |  | 0 | 10/1/2020 | Traffic
CA-Q-630-000.0 | CA-Q-630 | 630E21201 | OVERHEAD SIGN SUPPORT, TYPE TC-12.30, DESIGN 12, AS PER PLAN |  |  | Did the contractor furnish and install a ground rod at each rigid overhead and span wire sign support foundation, in accordance with 625.16? |  | 0 |  |  | 0 | 10/1/2020 | Traffic
CA-Q-630-000.0 | CA-Q-630 | 630E21201 | OVERHEAD SIGN SUPPORT, TYPE TC-12.30, DESIGN 12, AS PER PLAN |  |  | Are the rigid overhead supports plumb using the leveling nuts followed by secure tightening of all leveling and anchor nuts on the anchor bolts? |  | 0 |  |  | 0 | 10/1/2020 | Traffic
CA-Q-630-000.0 | CA-Q-630 | 630E21201 | OVERHEAD SIGN SUPPORT, TYPE TC-12.30, DESIGN 12, AS PER PLAN |  |  | Was anaerobic adhesive applied to threaded fasteners? |  | 0 |  |  | 0 | 10/1/2020 | Traffic
CA-Q-630-000.0 | CA-Q-630 | 630E21201 | OVERHEAD SIGN SUPPORT, TYPE TC-12.30, DESIGN 12, AS PER PLAN |  |  | Is at least a minimum of one full thread remaining on each anchor bolt above the top of the anchor nut after final tightening? |  | 0 |  |  | 0 | 10/1/2020 | Traffic
CA-Q-630-000.0 | CA-Q-630 | 630E21201 | OVERHEAD SIGN SUPPORT, TYPE TC-12.30, DESIGN 12, AS PER PLAN |  |  | Did the contractor identify sign supports spanning opposing directions of traffic with two stickers, each on a support member facing traffic? |  | 0 |  |  | 0 | 10/1/2020 | Traffic
CA-Q-630-000.0 | CA-Q-630 | 630E21201 | OVERHEAD SIGN SUPPORT, TYPE TC-12.30, DESIGN 12, AS PER PLAN |  |  | Are anchor bolts exposed, without covers? |  | 0 |  |  | 0 | 10/1/2020 | Traffic
CA-Q-630-000.0 | CA-Q-630 | 630E25100 | COMBINATION OVERHEAD SIGN SUPPORT, TYPE TC-12.30, DESIGN 1 |  |  | Were written shop drawings and catalog cuts submitted? |  | 0 |  |  | 0 | 10/1/2020 | Traffic
CA-Q-630-000.0 | CA-Q-630 | 630E25100 | COMBINATION OVERHEAD SIGN SUPPORT, TYPE TC-12.30, DESIGN 1 |  |  | Did the contractor furnish and install a ground rod at each rigid overhead and span wire sign support foundation, in accordance with 625.16? |  | 0 |  |  | 0 | 10/1/2020 | Traffic
CA-Q-630-000.0 | CA-Q-630 | 630E25100 | COMBINATION OVERHEAD SIGN SUPPORT, TYPE TC-12.30, DESIGN 1 |  |  | Are the rigid overhead supports plumb using the leveling nuts followed by secure tightening of all leveling and anchor nuts on the anchor bolts? |  | 0 |  |  | 0 | 10/1/2020 | Traffic
CA-Q-630-000.0 | CA-Q-630 | 630E25100 | COMBINATION OVERHEAD SIGN SUPPORT, TYPE TC-12.30, DESIGN 1 |  |  | Was anaerobic adhesive applied to threaded fasteners? |  | 0 |  |  | 0 | 10/1/2020 | Traffic
CA-Q-630-000.0 | CA-Q-630 | 630E25100 | COMBINATION OVERHEAD SIGN SUPPORT, TYPE TC-12.30, DESIGN 1 |  |  | Is at least a minimum of one full thread remaining on each anchor bolt above the top of the anchor nut after final tightening? |  | 0 |  |  | 0 | 10/1/2020 | Traffic
CA-Q-630-000.0 | CA-Q-630 | 630E25100 | COMBINATION OVERHEAD SIGN SUPPORT, TYPE TC-12.30, DESIGN 1 |  |  | Did the contractor identify sign supports spanning opposing directions of traffic with two stickers, each on a support member facing traffic? |  | 0 |  |  | 0 | 10/1/2020 | Traffic
CA-Q-630-000.0 | CA-Q-630 | 630E25100 | COMBINATION OVERHEAD SIGN SUPPORT, TYPE TC-12.30, DESIGN 1 |  |  | Are anchor bolts exposed, without covers? |  | 0 |  |  | 0 | 10/1/2020 | Traffic
CA-Q-630-000.0 | CA-Q-630 | 630E25101 | COMBINATION OVERHEAD SIGN SUPPORT, TYPE TC-12.30, DESIGN 1, AS PER PLAN |  |  | Were written shop drawings and catalog cuts submitted? |  | 0 |  |  | 0 | 10/1/2020 | Traffic
CA-Q-630-000.0 | CA-Q-630 | 630E25101 | COMBINATION OVERHEAD SIGN SUPPORT, TYPE TC-12.30, DESIGN 1, AS PER PLAN |  |  | Did the contractor furnish and install a ground rod at each rigid overhead and span wire sign support foundation, in accordance with 625.16? |  | 0 |  |  | 0 | 10/1/2020 | Traffic
CA-Q-630-000.0 | CA-Q-630 | 630E25101 | COMBINATION OVERHEAD SIGN SUPPORT, TYPE TC-12.30, DESIGN 1, AS PER PLAN |  |  | Are the rigid overhead supports plumb using the leveling nuts followed by secure tightening of all leveling and anchor nuts on the anchor bolts? |  | 0 |  |  | 0 | 10/1/2020 | Traffic
CA-Q-630-000.0 | CA-Q-630 | 630E25101 | COMBINATION OVERHEAD SIGN SUPPORT, TYPE TC-12.30, DESIGN 1, AS PER PLAN |  |  | Was anaerobic adhesive applied to threaded fasteners? |  | 0 |  |  | 0 | 10/1/2020 | Traffic
CA-Q-630-000.0 | CA-Q-630 | 630E25101 | COMBINATION OVERHEAD SIGN SUPPORT, TYPE TC-12.30, DESIGN 1, AS PER PLAN |  |  | Is at least a minimum of one full thread remaining on each anchor bolt above the top of the anchor nut after final tightening? |  | 0 |  |  | 0 | 10/1/2020 | Traffic
CA-Q-630-000.0 | CA-Q-630 | 630E25101 | COMBINATION OVERHEAD SIGN SUPPORT, TYPE TC-12.30, DESIGN 1, AS PER PLAN |  |  | Did the contractor identify sign supports spanning opposing directions of traffic with two stickers, each on a support member facing traffic? |  | 0 |  |  | 0 | 10/1/2020 | Traffic
CA-Q-630-000.0 | CA-Q-630 | 630E25101 | COMBINATION OVERHEAD SIGN SUPPORT, TYPE TC-12.30, DESIGN 1, AS PER PLAN |  |  | Are anchor bolts exposed, without covers? |  | 0 |  |  | 0 | 10/1/2020 | Traffic
CA-Q-630-000.0 | CA-Q-630 | 630E25200 | COMBINATION OVERHEAD SIGN SUPPORT, TYPE TC-12.30, DESIGN 2 |  |  | Were written shop drawings and catalog cuts submitted? |  | 0 |  |  | 0 | 10/1/2020 | Traffic
CA-Q-630-000.0 | CA-Q-630 | 630E25200 | COMBINATION OVERHEAD SIGN SUPPORT, TYPE TC-12.30, DESIGN 2 |  |  | Did the contractor furnish and install a ground rod at each rigid overhead and span wire sign support foundation, in accordance with 625.16? |  | 0 |  |  | 0 | 10/1/2020 | Traffic
CA-Q-630-000.0 | CA-Q-630 | 630E25200 | COMBINATION OVERHEAD SIGN SUPPORT, TYPE TC-12.30, DESIGN 2 |  |  | Are the rigid overhead supports plumb using the leveling nuts followed by secure tightening of all leveling and anchor nuts on the anchor bolts? |  | 0 |  |  | 0 | 10/1/2020 | Traffic
CA-Q-630-000.0 | CA-Q-630 | 630E25200 | COMBINATION OVERHEAD SIGN SUPPORT, TYPE TC-12.30, DESIGN 2 |  |  | Was anaerobic adhesive applied to threaded fasteners? |  | 0 |  |  | 0 | 10/1/2020 | Traffic
CA-Q-630-000.0 | CA-Q-630 | 630E25200 | COMBINATION OVERHEAD SIGN SUPPORT, TYPE TC-12.30, DESIGN 2 |  |  | Is at least a minimum of one full thread remaining on each anchor bolt above the top of the anchor nut after final tightening? |  | 0 |  |  | 0 | 10/1/2020 | Traffic
CA-Q-630-000.0 | CA-Q-630 | 630E25200 | COMBINATION OVERHEAD SIGN SUPPORT, TYPE TC-12.30, DESIGN 2 |  |  | Did the contractor identify sign supports spanning opposing directions of traffic with two stickers, each on a support member facing traffic? |  | 0 |  |  | 0 | 10/1/2020 | Traffic
CA-Q-630-000.0 | CA-Q-630 | 630E25200 | COMBINATION OVERHEAD SIGN SUPPORT, TYPE TC-12.30, DESIGN 2 |  |  | Are anchor bolts exposed, without covers? |  | 0 |  |  | 0 | 10/1/2020 | Traffic
CA-Q-630-000.0 | CA-Q-630 | 630E25201 | COMBINATION OVERHEAD SIGN SUPPORT, TYPE TC-12.30, DESIGN 2, AS PER PLAN |  |  | Were written shop drawings and catalog cuts submitted? |  | 0 |  |  | 0 | 10/1/2020 | Traffic
CA-Q-630-000.0 | CA-Q-630 | 630E25201 | COMBINATION OVERHEAD SIGN SUPPORT, TYPE TC-12.30, DESIGN 2, AS PER PLAN |  |  | Did the contractor furnish and install a ground rod at each rigid overhead and span wire sign support foundation, in accordance with 625.16? |  | 0 |  |  | 0 | 10/1/2020 | Traffic
CA-Q-630-000.0 | CA-Q-630 | 630E25201 | COMBINATION OVERHEAD SIGN SUPPORT, TYPE TC-12.30, DESIGN 2, AS PER PLAN |  |  | Are the rigid overhead supports plumb using the leveling nuts followed by secure tightening of all leveling and anchor nuts on the anchor bolts? |  | 0 |  |  | 0 | 10/1/2020 | Traffic
CA-Q-630-000.0 | CA-Q-630 | 630E25201 | COMBINATION OVERHEAD SIGN SUPPORT, TYPE TC-12.30, DESIGN 2, AS PER PLAN |  |  | Was anaerobic adhesive applied to threaded fasteners? |  | 0 |  |  | 0 | 10/1/2020 | Traffic
CA-Q-630-000.0 | CA-Q-630 | 630E25201 | COMBINATION OVERHEAD SIGN SUPPORT, TYPE TC-12.30, DESIGN 2, AS PER PLAN |  |  | Is at least a minimum of one full thread remaining on each anchor bolt above the top of the anchor nut after final tightening? |  | 0 |  |  | 0 | 10/1/2020 | Traffic
CA-Q-630-000.0 | CA-Q-630 | 630E25201 | COMBINATION OVERHEAD SIGN SUPPORT, TYPE TC-12.30, DESIGN 2, AS PER PLAN |  |  | Did the contractor identify sign supports spanning opposing directions of traffic with two stickers, each on a support member facing traffic? |  | 0 |  |  | 0 | 10/1/2020 | Traffic
CA-Q-630-000.0 | CA-Q-630 | 630E25201 | COMBINATION OVERHEAD SIGN SUPPORT, TYPE TC-12.30, DESIGN 2, AS PER PLAN |  |  | Are anchor bolts exposed, without covers? |  | 0 |  |  | 0 | 10/1/2020 | Traffic
CA-Q-630-000.0 | CA-Q-630 | 630E25300 | COMBINATION OVERHEAD SIGN SUPPORT, TYPE TC-12.30, DESIGN 3 |  |  | Were written shop drawings and catalog cuts submitted? |  | 0 |  |  | 0 | 10/1/2020 | Traffic
CA-Q-630-000.0 | CA-Q-630 | 630E25300 | COMBINATION OVERHEAD SIGN SUPPORT, TYPE TC-12.30, DESIGN 3 |  |  | Did the contractor furnish and install a ground rod at each rigid overhead and span wire sign support foundation, in accordance with 625.16? |  | 0 |  |  | 0 | 10/1/2020 | Traffic
CA-Q-630-000.0 | CA-Q-630 | 630E25300 | COMBINATION OVERHEAD SIGN SUPPORT, TYPE TC-12.30, DESIGN 3 |  |  | Are the rigid overhead supports plumb using the leveling nuts followed by secure tightening of all leveling and anchor nuts on the anchor bolts? |  | 0 |  |  | 0 | 10/1/2020 | Traffic
CA-Q-630-000.0 | CA-Q-630 | 630E25300 | COMBINATION OVERHEAD SIGN SUPPORT, TYPE TC-12.30, DESIGN 3 |  |  | Was anaerobic adhesive applied to threaded fasteners? |  | 0 |  |  | 0 | 10/1/2020 | Traffic
CA-Q-630-000.0 | CA-Q-630 | 630E25300 | COMBINATION OVERHEAD SIGN SUPPORT, TYPE TC-12.30, DESIGN 3 |  |  | Is at least a minimum of one full thread remaining on each anchor bolt above the top of the anchor nut after final tightening? |  | 0 |  |  | 0 | 10/1/2020 | Traffic
CA-Q-630-000.0 | CA-Q-630 | 630E25300 | COMBINATION OVERHEAD SIGN SUPPORT, TYPE TC-12.30, DESIGN 3 |  |  | Did the contractor identify sign supports spanning opposing directions of traffic with two stickers, each on a support member facing traffic? |  | 0 |  |  | 0 | 10/1/2020 | Traffic
CA-Q-630-000.0 | CA-Q-630 | 630E25300 | COMBINATION OVERHEAD SIGN SUPPORT, TYPE TC-12.30, DESIGN 3 |  |  | Are anchor bolts exposed, without covers? |  | 0 |  |  | 0 | 10/1/2020 | Traffic
CA-Q-630-000.0 | CA-Q-630 | 630E25301 | COMBINATION OVERHEAD SIGN SUPPORT, TYPE TC-12.30, DESIGN 3, AS PER PLAN |  |  | Were written shop drawings and catalog cuts submitted? |  | 0 |  |  | 0 | 10/1/2020 | Traffic
CA-Q-630-000.0 | CA-Q-630 | 630E25301 | COMBINATION OVERHEAD SIGN SUPPORT, TYPE TC-12.30, DESIGN 3, AS PER PLAN |  |  | Did the contractor furnish and install a ground rod at each rigid overhead and span wire sign support foundation, in accordance with 625.16? |  | 0 |  |  | 0 | 10/1/2020 | Traffic
CA-Q-630-000.0 | CA-Q-630 | 630E25301 | COMBINATION OVERHEAD SIGN SUPPORT, TYPE TC-12.30, DESIGN 3, AS PER PLAN |  |  | Are the rigid overhead supports plumb using the leveling nuts followed by secure tightening of all leveling and anchor nuts on the anchor bolts? |  | 0 |  |  | 0 | 10/1/2020 | Traffic
CA-Q-630-000.0 | CA-Q-630 | 630E25301 | COMBINATION OVERHEAD SIGN SUPPORT, TYPE TC-12.30, DESIGN 3, AS PER PLAN |  |  | Was anaerobic adhesive applied to threaded fasteners? |  | 0 |  |  | 0 | 10/1/2020 | Traffic
CA-Q-630-000.0 | CA-Q-630 | 630E25301 | COMBINATION OVERHEAD SIGN SUPPORT, TYPE TC-12.30, DESIGN 3, AS PER PLAN |  |  | Is at least a minimum of one full thread remaining on each anchor bolt above the top of the anchor nut after final tightening? |  | 0 |  |  | 0 | 10/1/2020 | Traffic
CA-Q-630-000.0 | CA-Q-630 | 630E25301 | COMBINATION OVERHEAD SIGN SUPPORT, TYPE TC-12.30, DESIGN 3, AS PER PLAN |  |  | Did the contractor identify sign supports spanning opposing directions of traffic with two stickers, each on a support member facing traffic? |  | 0 |  |  | 0 | 10/1/2020 | Traffic
CA-Q-630-000.0 | CA-Q-630 | 630E25301 | COMBINATION OVERHEAD SIGN SUPPORT, TYPE TC-12.30, DESIGN 3, AS PER PLAN |  |  | Are anchor bolts exposed, without covers? |  | 0 |  |  | 0 | 10/1/2020 | Traffic
CA-Q-630-000.0 | CA-Q-630 | 630E25400 | COMBINATION OVERHEAD SIGN SUPPORT, TYPE TC-12.30, DESIGN 4 |  |  | Were written shop drawings and catalog cuts submitted? |  | 0 |  |  | 0 | 10/1/2020 | Traffic
CA-Q-630-000.0 | CA-Q-630 | 630E25400 | COMBINATION OVERHEAD SIGN SUPPORT, TYPE TC-12.30, DESIGN 4 |  |  | Did the contractor furnish and install a ground rod at each rigid overhead and span wire sign support foundation, in accordance with 625.16? |  | 0 |  |  | 0 | 10/1/2020 | Traffic
CA-Q-630-000.0 | CA-Q-630 | 630E25400 | COMBINATION OVERHEAD SIGN SUPPORT, TYPE TC-12.30, DESIGN 4 |  |  | Are the rigid overhead supports plumb using the leveling nuts followed by secure tightening of all leveling and anchor nuts on the anchor bolts? |  | 0 |  |  | 0 | 10/1/2020 | Traffic
CA-Q-630-000.0 | CA-Q-630 | 630E25400 | COMBINATION OVERHEAD SIGN SUPPORT, TYPE TC-12.30, DESIGN 4 |  |  | Was anaerobic adhesive applied to threaded fasteners? |  | 0 |  |  | 0 | 10/1/2020 | Traffic
CA-Q-630-000.0 | CA-Q-630 | 630E25400 | COMBINATION OVERHEAD SIGN SUPPORT, TYPE TC-12.30, DESIGN 4 |  |  | Is at least a minimum of one full thread remaining on each anchor bolt above the top of the anchor nut after final tightening? |  | 0 |  |  | 0 | 10/1/2020 | Traffic
CA-Q-630-000.0 | CA-Q-630 | 630E25400 | COMBINATION OVERHEAD SIGN SUPPORT, TYPE TC-12.30, DESIGN 4 |  |  | Did the contractor identify sign supports spanning opposing directions of traffic with two stickers, each on a support member facing traffic? |  | 0 |  |  | 0 | 10/1/2020 | Traffic
CA-Q-630-000.0 | CA-Q-630 | 630E25400 | COMBINATION OVERHEAD SIGN SUPPORT, TYPE TC-12.30, DESIGN 4 |  |  | Are anchor bolts exposed, without covers? |  | 0 |  |  | 0 | 10/1/2020 | Traffic
CA-Q-630-000.0 | CA-Q-630 | 630E25401 | COMBINATION OVERHEAD SIGN SUPPORT, TYPE TC-12.30, DESIGN 4, AS PER PLAN |  |  | Were written shop drawings and catalog cuts submitted? |  | 0 |  |  | 0 | 10/1/2020 | Traffic
CA-Q-630-000.0 | CA-Q-630 | 630E25401 | COMBINATION OVERHEAD SIGN SUPPORT, TYPE TC-12.30, DESIGN 4, AS PER PLAN |  |  | Did the contractor furnish and install a ground rod at each rigid overhead and span wire sign support foundation, in accordance with 625.16? |  | 0 |  |  | 0 | 10/1/2020 | Traffic
CA-Q-630-000.0 | CA-Q-630 | 630E25401 | COMBINATION OVERHEAD SIGN SUPPORT, TYPE TC-12.30, DESIGN 4, AS PER PLAN |  |  | Are the rigid overhead supports plumb using the leveling nuts followed by secure tightening of all leveling and anchor nuts on the anchor bolts? |  | 0 |  |  | 0 | 10/1/2020 | Traffic
CA-Q-630-000.0 | CA-Q-630 | 630E25401 | COMBINATION OVERHEAD SIGN SUPPORT, TYPE TC-12.30, DESIGN 4, AS PER PLAN |  |  | Was anaerobic adhesive applied to threaded fasteners? |  | 0 |  |  | 0 | 10/1/2020 | Traffic
CA-Q-630-000.0 | CA-Q-630 | 630E25401 | COMBINATION OVERHEAD SIGN SUPPORT, TYPE TC-12.30, DESIGN 4, AS PER PLAN |  |  | Is at least a minimum of one full thread remaining on each anchor bolt above the top of the anchor nut after final tightening? |  | 0 |  |  | 0 | 10/1/2020 | Traffic
CA-Q-630-000.0 | CA-Q-630 | 630E25401 | COMBINATION OVERHEAD SIGN SUPPORT, TYPE TC-12.30, DESIGN 4, AS PER PLAN |  |  | Did the contractor identify sign supports spanning opposing directions of traffic with two stickers, each on a support member facing traffic? |  | 0 |  |  | 0 | 10/1/2020 | Traffic
CA-Q-630-000.0 | CA-Q-630 | 630E25401 | COMBINATION OVERHEAD SIGN SUPPORT, TYPE TC-12.30, DESIGN 4, AS PER PLAN |  |  | Are anchor bolts exposed, without covers? |  | 0 |  |  | 0 | 10/1/2020 | Traffic
CA-Q-630-000.0 | CA-Q-630 | 630E25500 | COMBINATION OVERHEAD SIGN SUPPORT, TYPE TC-12.30, DESIGN 5 |  |  | Were written shop drawings and catalog cuts submitted? |  | 0 |  |  | 0 | 10/1/2020 | Traffic
CA-Q-630-000.0 | CA-Q-630 | 630E25500 | COMBINATION OVERHEAD SIGN SUPPORT, TYPE TC-12.30, DESIGN 5 |  |  | Did the contractor furnish and install a ground rod at each rigid overhead and span wire sign support foundation, in accordance with 625.16? |  | 0 |  |  | 0 | 10/1/2020 | Traffic
CA-Q-630-000.0 | CA-Q-630 | 630E25500 | COMBINATION OVERHEAD SIGN SUPPORT, TYPE TC-12.30, DESIGN 5 |  |  | Are the rigid overhead supports plumb using the leveling nuts followed by secure tightening of all leveling and anchor nuts on the anchor bolts? |  | 0 |  |  | 0 | 10/1/2020 | Traffic
CA-Q-630-000.0 | CA-Q-630 | 630E25500 | COMBINATION OVERHEAD SIGN SUPPORT, TYPE TC-12.30, DESIGN 5 |  |  | Was anaerobic adhesive applied to threaded fasteners? |  | 0 |  |  | 0 | 10/1/2020 | Traffic
CA-Q-630-000.0 | CA-Q-630 | 630E25500 | COMBINATION OVERHEAD SIGN SUPPORT, TYPE TC-12.30, DESIGN 5 |  |  | Is at least a minimum of one full thread remaining on each anchor bolt above the top of the anchor nut after final tightening? |  | 0 |  |  | 0 | 10/1/2020 | Traffic
CA-Q-630-000.0 | CA-Q-630 | 630E25500 | COMBINATION OVERHEAD SIGN SUPPORT, TYPE TC-12.30, DESIGN 5 |  |  | Did the contractor identify sign supports spanning opposing directions of traffic with two stickers, each on a support member facing traffic? |  | 0 |  |  | 0 | 10/1/2020 | Traffic
CA-Q-630-000.0 | CA-Q-630 | 630E25500 | COMBINATION OVERHEAD SIGN SUPPORT, TYPE TC-12.30, DESIGN 5 |  |  | Are anchor bolts exposed, without covers? |  | 0 |  |  | 0 | 10/1/2020 | Traffic
CA-Q-630-000.0 | CA-Q-630 | 630E25501 | COMBINATION OVERHEAD SIGN SUPPORT, TYPE TC-12.30, DESIGN 5, AS PER PLAN |  |  | Were written shop drawings and catalog cuts submitted? |  | 0 |  |  | 0 | 10/1/2020 | Traffic
CA-Q-630-000.0 | CA-Q-630 | 630E25501 | COMBINATION OVERHEAD SIGN SUPPORT, TYPE TC-12.30, DESIGN 5, AS PER PLAN |  |  | Did the contractor furnish and install a ground rod at each rigid overhead and span wire sign support foundation, in accordance with 625.16? |  | 0 |  |  | 0 | 10/1/2020 | Traffic
CA-Q-630-000.0 | CA-Q-630 | 630E25501 | COMBINATION OVERHEAD SIGN SUPPORT, TYPE TC-12.30, DESIGN 5, AS PER PLAN |  |  | Are the rigid overhead supports plumb using the leveling nuts followed by secure tightening of all leveling and anchor nuts on the anchor bolts? |  | 0 |  |  | 0 | 10/1/2020 | Traffic
CA-Q-630-000.0 | CA-Q-630 | 630E25501 | COMBINATION OVERHEAD SIGN SUPPORT, TYPE TC-12.30, DESIGN 5, AS PER PLAN |  |  | Was anaerobic adhesive applied to threaded fasteners? |  | 0 |  |  | 0 | 10/1/2020 | Traffic
CA-Q-630-000.0 | CA-Q-630 | 630E25501 | COMBINATION OVERHEAD SIGN SUPPORT, TYPE TC-12.30, DESIGN 5, AS PER PLAN |  |  | Is at least a minimum of one full thread remaining on each anchor bolt above the top of the anchor nut after final tightening? |  | 0 |  |  | 0 | 10/1/2020 | Traffic
CA-Q-630-000.0 | CA-Q-630 | 630E25501 | COMBINATION OVERHEAD SIGN SUPPORT, TYPE TC-12.30, DESIGN 5, AS PER PLAN |  |  | Did the contractor identify sign supports spanning opposing directions of traffic with two stickers, each on a support member facing traffic? |  | 0 |  |  | 0 | 10/1/2020 | Traffic
CA-Q-630-000.0 | CA-Q-630 | 630E25501 | COMBINATION OVERHEAD SIGN SUPPORT, TYPE TC-12.30, DESIGN 5, AS PER PLAN |  |  | Are anchor bolts exposed, without covers? |  | 0 |  |  | 0 | 10/1/2020 | Traffic
CA-Q-630-000.0 | CA-Q-630 | 630E25600 | COMBINATION OVERHEAD SIGN SUPPORT, TYPE TC-12.30, DESIGN 6 |  |  | Were written shop drawings and catalog cuts submitted? |  | 0 |  |  | 0 | 10/1/2020 | Traffic
CA-Q-630-000.0 | CA-Q-630 | 630E25600 | COMBINATION OVERHEAD SIGN SUPPORT, TYPE TC-12.30, DESIGN 6 |  |  | Did the contractor furnish and install a ground rod at each rigid overhead and span wire sign support foundation, in accordance with 625.16? |  | 0 |  |  | 0 | 10/1/2020 | Traffic
CA-Q-630-000.0 | CA-Q-630 | 630E25600 | COMBINATION OVERHEAD SIGN SUPPORT, TYPE TC-12.30, DESIGN 6 |  |  | Are the rigid overhead supports plumb using the leveling nuts followed by secure tightening of all leveling and anchor nuts on the anchor bolts? |  | 0 |  |  | 0 | 10/1/2020 | Traffic
CA-Q-630-000.0 | CA-Q-630 | 630E25600 | COMBINATION OVERHEAD SIGN SUPPORT, TYPE TC-12.30, DESIGN 6 |  |  | Was anaerobic adhesive applied to threaded fasteners? |  | 0 |  |  | 0 | 10/1/2020 | Traffic
CA-Q-630-000.0 | CA-Q-630 | 630E25600 | COMBINATION OVERHEAD SIGN SUPPORT, TYPE TC-12.30, DESIGN 6 |  |  | Is at least a minimum of one full thread remaining on each anchor bolt above the top of the anchor nut after final tightening? |  | 0 |  |  | 0 | 10/1/2020 | Traffic
CA-Q-630-000.0 | CA-Q-630 | 630E25600 | COMBINATION OVERHEAD SIGN SUPPORT, TYPE TC-12.30, DESIGN 6 |  |  | Did the contractor identify sign supports spanning opposing directions of traffic with two stickers, each on a support member facing traffic? |  | 0 |  |  | 0 | 10/1/2020 | Traffic
CA-Q-630-000.0 | CA-Q-630 | 630E25600 | COMBINATION OVERHEAD SIGN SUPPORT, TYPE TC-12.30, DESIGN 6 |  |  | Are anchor bolts exposed, without covers? |  | 0 |  |  | 0 | 10/1/2020 | Traffic
CA-Q-630-000.0 | CA-Q-630 | 630E25601 | COMBINATION OVERHEAD SIGN SUPPORT, TYPE TC-12.30, DESIGN 6, AS PER PLAN |  |  | Were written shop drawings and catalog cuts submitted? |  | 0 |  |  | 0 | 10/1/2020 | Traffic
CA-Q-630-000.0 | CA-Q-630 | 630E25601 | COMBINATION OVERHEAD SIGN SUPPORT, TYPE TC-12.30, DESIGN 6, AS PER PLAN |  |  | Did the contractor furnish and install a ground rod at each rigid overhead and span wire sign support foundation, in accordance with 625.16? |  | 0 |  |  | 0 | 10/1/2020 | Traffic
CA-Q-630-000.0 | CA-Q-630 | 630E25601 | COMBINATION OVERHEAD SIGN SUPPORT, TYPE TC-12.30, DESIGN 6, AS PER PLAN |  |  | Are the rigid overhead supports plumb using the leveling nuts followed by secure tightening of all leveling and anchor nuts on the anchor bolts? |  | 0 |  |  | 0 | 10/1/2020 | Traffic
CA-Q-630-000.0 | CA-Q-630 | 630E25601 | COMBINATION OVERHEAD SIGN SUPPORT, TYPE TC-12.30, DESIGN 6, AS PER PLAN |  |  | Was anaerobic adhesive applied to threaded fasteners? |  | 0 |  |  | 0 | 10/1/2020 | Traffic
CA-Q-630-000.0 | CA-Q-630 | 630E25601 | COMBINATION OVERHEAD SIGN SUPPORT, TYPE TC-12.30, DESIGN 6, AS PER PLAN |  |  | Is at least a minimum of one full thread remaining on each anchor bolt above the top of the anchor nut after final tightening? |  | 0 |  |  | 0 | 10/1/2020 | Traffic
CA-Q-630-000.0 | CA-Q-630 | 630E25601 | COMBINATION OVERHEAD SIGN SUPPORT, TYPE TC-12.30, DESIGN 6, AS PER PLAN |  |  | Did the contractor identify sign supports spanning opposing directions of traffic with two stickers, each on a support member facing traffic? |  | 0 |  |  | 0 | 10/1/2020 | Traffic
CA-Q-630-000.0 | CA-Q-630 | 630E25601 | COMBINATION OVERHEAD SIGN SUPPORT, TYPE TC-12.30, DESIGN 6, AS PER PLAN |  |  | Are anchor bolts exposed, without covers? |  | 0 |  |  | 0 | 10/1/2020 | Traffic
CA-Q-630-000.0 | CA-Q-630 | 630E25700 | COMBINATION OVERHEAD SIGN SUPPORT, TYPE TC-12.30, DESIGN 7 |  |  | Were written shop drawings and catalog cuts submitted? |  | 0 |  |  | 0 | 10/1/2020 | Traffic
CA-Q-630-000.0 | CA-Q-630 | 630E25700 | COMBINATION OVERHEAD SIGN SUPPORT, TYPE TC-12.30, DESIGN 7 |  |  | Did the contractor furnish and install a ground rod at each rigid overhead and span wire sign support foundation, in accordance with 625.16? |  | 0 |  |  | 0 | 10/1/2020 | Traffic
CA-Q-630-000.0 | CA-Q-630 | 630E25700 | COMBINATION OVERHEAD SIGN SUPPORT, TYPE TC-12.30, DESIGN 7 |  |  | Are the rigid overhead supports plumb using the leveling nuts followed by secure tightening of all leveling and anchor nuts on the anchor bolts? |  | 0 |  |  | 0 | 10/1/2020 | Traffic
CA-Q-630-000.0 | CA-Q-630 | 630E25700 | COMBINATION OVERHEAD SIGN SUPPORT, TYPE TC-12.30, DESIGN 7 |  |  | Was anaerobic adhesive applied to threaded fasteners? |  | 0 |  |  | 0 | 10/1/2020 | Traffic
CA-Q-630-000.0 | CA-Q-630 | 630E25700 | COMBINATION OVERHEAD SIGN SUPPORT, TYPE TC-12.30, DESIGN 7 |  |  | Is at least a minimum of one full thread remaining on each anchor bolt above the top of the anchor nut after final tightening? |  | 0 |  |  | 0 | 10/1/2020 | Traffic
CA-Q-630-000.0 | CA-Q-630 | 630E25700 | COMBINATION OVERHEAD SIGN SUPPORT, TYPE TC-12.30, DESIGN 7 |  |  | Did the contractor identify sign supports spanning opposing directions of traffic with two stickers, each on a support member facing traffic? |  | 0 |  |  | 0 | 10/1/2020 | Traffic
CA-Q-630-000.0 | CA-Q-630 | 630E25700 | COMBINATION OVERHEAD SIGN SUPPORT, TYPE TC-12.30, DESIGN 7 |  |  | Are anchor bolts exposed, without covers? |  | 0 |  |  | 0 | 10/1/2020 | Traffic
CA-Q-630-000.0 | CA-Q-630 | 630E25701 | COMBINATION OVERHEAD SIGN SUPPORT, TYPE TC-12.30, DESIGN 7, AS PER PLAN |  |  | Were written shop drawings and catalog cuts submitted? |  | 0 |  |  | 0 | 10/1/2020 | Traffic
CA-Q-630-000.0 | CA-Q-630 | 630E25701 | COMBINATION OVERHEAD SIGN SUPPORT, TYPE TC-12.30, DESIGN 7, AS PER PLAN |  |  | Did the contractor furnish and install a ground rod at each rigid overhead and span wire sign support foundation, in accordance with 625.16? |  | 0 |  |  | 0 | 10/1/2020 | Traffic
CA-Q-630-000.0 | CA-Q-630 | 630E25701 | COMBINATION OVERHEAD SIGN SUPPORT, TYPE TC-12.30, DESIGN 7, AS PER PLAN |  |  | Are the rigid overhead supports plumb using the leveling nuts followed by secure tightening of all leveling and anchor nuts on the anchor bolts? |  | 0 |  |  | 0 | 10/1/2020 | Traffic
CA-Q-630-000.0 | CA-Q-630 | 630E25701 | COMBINATION OVERHEAD SIGN SUPPORT, TYPE TC-12.30, DESIGN 7, AS PER PLAN |  |  | Was anaerobic adhesive applied to threaded fasteners? |  | 0 |  |  | 0 | 10/1/2020 | Traffic
CA-Q-630-000.0 | CA-Q-630 | 630E25701 | COMBINATION OVERHEAD SIGN SUPPORT, TYPE TC-12.30, DESIGN 7, AS PER PLAN |  |  | Is at least a minimum of one full thread remaining on each anchor bolt above the top of the anchor nut after final tightening? |  | 0 |  |  | 0 | 10/1/2020 | Traffic
CA-Q-630-000.0 | CA-Q-630 | 630E25701 | COMBINATION OVERHEAD SIGN SUPPORT, TYPE TC-12.30, DESIGN 7, AS PER PLAN |  |  | Did the contractor identify sign supports spanning opposing directions of traffic with two stickers, each on a support member facing traffic? |  | 0 |  |  | 0 | 10/1/2020 | Traffic
CA-Q-630-000.0 | CA-Q-630 | 630E25701 | COMBINATION OVERHEAD SIGN SUPPORT, TYPE TC-12.30, DESIGN 7, AS PER PLAN |  |  | Are anchor bolts exposed, without covers? |  | 0 |  |  | 0 | 10/1/2020 | Traffic
CA-Q-630-000.0 | CA-Q-630 | 630E25800 | COMBINATION OVERHEAD SIGN SUPPORT, TYPE TC-12.30, DESIGN 8 |  |  | Were written shop drawings and catalog cuts submitted? |  | 0 |  |  | 0 | 10/1/2020 | Traffic
CA-Q-630-000.0 | CA-Q-630 | 630E25800 | COMBINATION OVERHEAD SIGN SUPPORT, TYPE TC-12.30, DESIGN 8 |  |  | Did the contractor furnish and install a ground rod at each rigid overhead and span wire sign support foundation, in accordance with 625.16? |  | 0 |  |  | 0 | 10/1/2020 | Traffic
CA-Q-630-000.0 | CA-Q-630 | 630E25800 | COMBINATION OVERHEAD SIGN SUPPORT, TYPE TC-12.30, DESIGN 8 |  |  | Are the rigid overhead supports plumb using the leveling nuts followed by secure tightening of all leveling and anchor nuts on the anchor bolts? |  | 0 |  |  | 0 | 10/1/2020 | Traffic
CA-Q-630-000.0 | CA-Q-630 | 630E25800 | COMBINATION OVERHEAD SIGN SUPPORT, TYPE TC-12.30, DESIGN 8 |  |  | Was anaerobic adhesive applied to threaded fasteners? |  | 0 |  |  | 0 | 10/1/2020 | Traffic
CA-Q-630-000.0 | CA-Q-630 | 630E25800 | COMBINATION OVERHEAD SIGN SUPPORT, TYPE TC-12.30, DESIGN 8 |  |  | Is at least a minimum of one full thread remaining on each anchor bolt above the top of the anchor nut after final tightening? |  | 0 |  |  | 0 | 10/1/2020 | Traffic
CA-Q-630-000.0 | CA-Q-630 | 630E25800 | COMBINATION OVERHEAD SIGN SUPPORT, TYPE TC-12.30, DESIGN 8 |  |  | Did the contractor identify sign supports spanning opposing directions of traffic with two stickers, each on a support member facing traffic? |  | 0 |  |  | 0 | 10/1/2020 | Traffic
CA-Q-630-000.0 | CA-Q-630 | 630E25800 | COMBINATION OVERHEAD SIGN SUPPORT, TYPE TC-12.30, DESIGN 8 |  |  | Are anchor bolts exposed, without covers? |  | 0 |  |  | 0 | 10/1/2020 | Traffic
CA-Q-630-000.0 | CA-Q-630 | 630E25801 | COMBINATION OVERHEAD SIGN SUPPORT, TYPE TC-12.30, DESIGN 8, AS PER PLAN |  |  | Were written shop drawings and catalog cuts submitted? |  | 0 |  |  | 0 | 10/1/2020 | Traffic
CA-Q-630-000.0 | CA-Q-630 | 630E25801 | COMBINATION OVERHEAD SIGN SUPPORT, TYPE TC-12.30, DESIGN 8, AS PER PLAN |  |  | Did the contractor furnish and install a ground rod at each rigid overhead and span wire sign support foundation, in accordance with 625.16? |  | 0 |  |  | 0 | 10/1/2020 | Traffic
CA-Q-630-000.0 | CA-Q-630 | 630E25801 | COMBINATION OVERHEAD SIGN SUPPORT, TYPE TC-12.30, DESIGN 8, AS PER PLAN |  |  | Are the rigid overhead supports plumb using the leveling nuts followed by secure tightening of all leveling and anchor nuts on the anchor bolts? |  | 0 |  |  | 0 | 10/1/2020 | Traffic
CA-Q-630-000.0 | CA-Q-630 | 630E25801 | COMBINATION OVERHEAD SIGN SUPPORT, TYPE TC-12.30, DESIGN 8, AS PER PLAN |  |  | Was anaerobic adhesive applied to threaded fasteners? |  | 0 |  |  | 0 | 10/1/2020 | Traffic
CA-Q-630-000.0 | CA-Q-630 | 630E25801 | COMBINATION OVERHEAD SIGN SUPPORT, TYPE TC-12.30, DESIGN 8, AS PER PLAN |  |  | Is at least a minimum of one full thread remaining on each anchor bolt above the top of the anchor nut after final tightening? |  | 0 |  |  | 0 | 10/1/2020 | Traffic
CA-Q-630-000.0 | CA-Q-630 | 630E25801 | COMBINATION OVERHEAD SIGN SUPPORT, TYPE TC-12.30, DESIGN 8, AS PER PLAN |  |  | Did the contractor identify sign supports spanning opposing directions of traffic with two stickers, each on a support member facing traffic? |  | 0 |  |  | 0 | 10/1/2020 | Traffic
CA-Q-630-000.0 | CA-Q-630 | 630E25801 | COMBINATION OVERHEAD SIGN SUPPORT, TYPE TC-12.30, DESIGN 8, AS PER PLAN |  |  | Are anchor bolts exposed, without covers? |  | 0 |  |  | 0 | 10/1/2020 | Traffic
CA-Q-630-000.0 | CA-Q-630 | 630E25900 | COMBINATION OVERHEAD SIGN SUPPORT, TYPE TC-12.30, DESIGN 9 |  |  | Were written shop drawings and catalog cuts submitted? |  | 0 |  |  | 0 | 10/1/2020 | Traffic
CA-Q-630-000.0 | CA-Q-630 | 630E25900 | COMBINATION OVERHEAD SIGN SUPPORT, TYPE TC-12.30, DESIGN 9 |  |  | Did the contractor furnish and install a ground rod at each rigid overhead and span wire sign support foundation, in accordance with 625.16? |  | 0 |  |  | 0 | 10/1/2020 | Traffic
CA-Q-630-000.0 | CA-Q-630 | 630E25900 | COMBINATION OVERHEAD SIGN SUPPORT, TYPE TC-12.30, DESIGN 9 |  |  | Are the rigid overhead supports plumb using the leveling nuts followed by secure tightening of all leveling and anchor nuts on the anchor bolts? |  | 0 |  |  | 0 | 10/1/2020 | Traffic
CA-Q-630-000.0 | CA-Q-630 | 630E25900 | COMBINATION OVERHEAD SIGN SUPPORT, TYPE TC-12.30, DESIGN 9 |  |  | Was anaerobic adhesive applied to threaded fasteners? |  | 0 |  |  | 0 | 10/1/2020 | Traffic
CA-Q-630-000.0 | CA-Q-630 | 630E25900 | COMBINATION OVERHEAD SIGN SUPPORT, TYPE TC-12.30, DESIGN 9 |  |  | Is at least a minimum of one full thread remaining on each anchor bolt above the top of the anchor nut after final tightening? |  | 0 |  |  | 0 | 10/1/2020 | Traffic
CA-Q-630-000.0 | CA-Q-630 | 630E25900 | COMBINATION OVERHEAD SIGN SUPPORT, TYPE TC-12.30, DESIGN 9 |  |  | Did the contractor identify sign supports spanning opposing directions of traffic with two stickers, each on a support member facing traffic? |  | 0 |  |  | 0 | 10/1/2020 | Traffic
CA-Q-630-000.0 | CA-Q-630 | 630E25900 | COMBINATION OVERHEAD SIGN SUPPORT, TYPE TC-12.30, DESIGN 9 |  |  | Are anchor bolts exposed, without covers? |  | 0 |  |  | 0 | 10/1/2020 | Traffic
CA-Q-630-000.0 | CA-Q-630 | 630E25901 | COMBINATION OVERHEAD SIGN SUPPORT, TYPE TC-12.30, DESIGN 9, AS PER PLAN |  |  | Were written shop drawings and catalog cuts submitted? |  | 0 |  |  | 0 | 10/1/2020 | Traffic
CA-Q-630-000.0 | CA-Q-630 | 630E25901 | COMBINATION OVERHEAD SIGN SUPPORT, TYPE TC-12.30, DESIGN 9, AS PER PLAN |  |  | Did the contractor furnish and install a ground rod at each rigid overhead and span wire sign support foundation, in accordance with 625.16? |  | 0 |  |  | 0 | 10/1/2020 | Traffic
CA-Q-630-000.0 | CA-Q-630 | 630E25901 | COMBINATION OVERHEAD SIGN SUPPORT, TYPE TC-12.30, DESIGN 9, AS PER PLAN |  |  | Are the rigid overhead supports plumb using the leveling nuts followed by secure tightening of all leveling and anchor nuts on the anchor bolts? |  | 0 |  |  | 0 | 10/1/2020 | Traffic
CA-Q-630-000.0 | CA-Q-630 | 630E25901 | COMBINATION OVERHEAD SIGN SUPPORT, TYPE TC-12.30, DESIGN 9, AS PER PLAN |  |  | Was anaerobic adhesive applied to threaded fasteners? |  | 0 |  |  | 0 | 10/1/2020 | Traffic
CA-Q-630-000.0 | CA-Q-630 | 630E25901 | COMBINATION OVERHEAD SIGN SUPPORT, TYPE TC-12.30, DESIGN 9, AS PER PLAN |  |  | Is at least a minimum of one full thread remaining on each anchor bolt above the top of the anchor nut after final tightening? |  | 0 |  |  | 0 | 10/1/2020 | Traffic
CA-Q-630-000.0 | CA-Q-630 | 630E25901 | COMBINATION OVERHEAD SIGN SUPPORT, TYPE TC-12.30, DESIGN 9, AS PER PLAN |  |  | Did the contractor identify sign supports spanning opposing directions of traffic with two stickers, each on a support member facing traffic? |  | 0 |  |  | 0 | 10/1/2020 | Traffic
CA-Q-630-000.0 | CA-Q-630 | 630E25901 | COMBINATION OVERHEAD SIGN SUPPORT, TYPE TC-12.30, DESIGN 9, AS PER PLAN |  |  | Are anchor bolts exposed, without covers? |  | 0 |  |  | 0 | 10/1/2020 | Traffic
CA-Q-630-000.0 | CA-Q-630 | 630E26000 | COMBINATION OVERHEAD SIGN SUPPORT, TYPE TC-12.30, DESIGN 10 |  |  | Were written shop drawings and catalog cuts submitted? |  | 0 |  |  | 0 | 10/1/2020 | Traffic
CA-Q-630-000.0 | CA-Q-630 | 630E26000 | COMBINATION OVERHEAD SIGN SUPPORT, TYPE TC-12.30, DESIGN 10 |  |  | Did the contractor furnish and install a ground rod at each rigid overhead and span wire sign support foundation, in accordance with 625.16? |  | 0 |  |  | 0 | 10/1/2020 | Traffic
CA-Q-630-000.0 | CA-Q-630 | 630E26000 | COMBINATION OVERHEAD SIGN SUPPORT, TYPE TC-12.30, DESIGN 10 |  |  | Are the rigid overhead supports plumb using the leveling nuts followed by secure tightening of all leveling and anchor nuts on the anchor bolts? |  | 0 |  |  | 0 | 10/1/2020 | Traffic
CA-Q-630-000.0 | CA-Q-630 | 630E26000 | COMBINATION OVERHEAD SIGN SUPPORT, TYPE TC-12.30, DESIGN 10 |  |  | Was anaerobic adhesive applied to threaded fasteners? |  | 0 |  |  | 0 | 10/1/2020 | Traffic
CA-Q-630-000.0 | CA-Q-630 | 630E26000 | COMBINATION OVERHEAD SIGN SUPPORT, TYPE TC-12.30, DESIGN 10 |  |  | Is at least a minimum of one full thread remaining on each anchor bolt above the top of the anchor nut after final tightening? |  | 0 |  |  | 0 | 10/1/2020 | Traffic
CA-Q-630-000.0 | CA-Q-630 | 630E26000 | COMBINATION OVERHEAD SIGN SUPPORT, TYPE TC-12.30, DESIGN 10 |  |  | Did the contractor identify sign supports spanning opposing directions of traffic with two stickers, each on a support member facing traffic? |  | 0 |  |  | 0 | 10/1/2020 | Traffic
CA-Q-630-000.0 | CA-Q-630 | 630E26000 | COMBINATION OVERHEAD SIGN SUPPORT, TYPE TC-12.30, DESIGN 10 |  |  | Are anchor bolts exposed, without covers? |  | 0 |  |  | 0 | 10/1/2020 | Traffic
CA-Q-630-000.0 | CA-Q-630 | 630E26001 | COMBINATION OVERHEAD SIGN SUPPORT, TYPE TC-12.30, DESIGN 10, AS PER PLAN |  |  | Were written shop drawings and catalog cuts submitted? |  | 0 |  |  | 0 | 10/1/2020 | Traffic
CA-Q-630-000.0 | CA-Q-630 | 630E26001 | COMBINATION OVERHEAD SIGN SUPPORT, TYPE TC-12.30, DESIGN 10, AS PER PLAN |  |  | Did the contractor furnish and install a ground rod at each rigid overhead and span wire sign support foundation, in accordance with 625.16? |  | 0 |  |  | 0 | 10/1/2020 | Traffic
CA-Q-630-000.0 | CA-Q-630 | 630E26001 | COMBINATION OVERHEAD SIGN SUPPORT, TYPE TC-12.30, DESIGN 10, AS PER PLAN |  |  | Are the rigid overhead supports plumb using the leveling nuts followed by secure tightening of all leveling and anchor nuts on the anchor bolts? |  | 0 |  |  | 0 | 10/1/2020 | Traffic
CA-Q-630-000.0 | CA-Q-630 | 630E26001 | COMBINATION OVERHEAD SIGN SUPPORT, TYPE TC-12.30, DESIGN 10, AS PER PLAN |  |  | Was anaerobic adhesive applied to threaded fasteners? |  | 0 |  |  | 0 | 10/1/2020 | Traffic
CA-Q-630-000.0 | CA-Q-630 | 630E26001 | COMBINATION OVERHEAD SIGN SUPPORT, TYPE TC-12.30, DESIGN 10, AS PER PLAN |  |  | Is at least a minimum of one full thread remaining on each anchor bolt above the top of the anchor nut after final tightening? |  | 0 |  |  | 0 | 10/1/2020 | Traffic
CA-Q-630-000.0 | CA-Q-630 | 630E26001 | COMBINATION OVERHEAD SIGN SUPPORT, TYPE TC-12.30, DESIGN 10, AS PER PLAN |  |  | Did the contractor identify sign supports spanning opposing directions of traffic with two stickers, each on a support member facing traffic? |  | 0 |  |  | 0 | 10/1/2020 | Traffic
CA-Q-630-000.0 | CA-Q-630 | 630E26001 | COMBINATION OVERHEAD SIGN SUPPORT, TYPE TC-12.30, DESIGN 10, AS PER PLAN |  |  | Are anchor bolts exposed, without covers? |  | 0 |  |  | 0 | 10/1/2020 | Traffic
CA-Q-630-000.0 | CA-Q-630 | 630E26100 | COMBINATION OVERHEAD SIGN SUPPORT, TYPE TC-12.30, DESIGN 11 |  |  | Were written shop drawings and catalog cuts submitted? |  | 0 |  |  | 0 | 10/1/2020 | Traffic
CA-Q-630-000.0 | CA-Q-630 | 630E26100 | COMBINATION OVERHEAD SIGN SUPPORT, TYPE TC-12.30, DESIGN 11 |  |  | Did the contractor furnish and install a ground rod at each rigid overhead and span wire sign support foundation, in accordance with 625.16? |  | 0 |  |  | 0 | 10/1/2020 | Traffic
CA-Q-630-000.0 | CA-Q-630 | 630E26100 | COMBINATION OVERHEAD SIGN SUPPORT, TYPE TC-12.30, DESIGN 11 |  |  | Are the rigid overhead supports plumb using the leveling nuts followed by secure tightening of all leveling and anchor nuts on the anchor bolts? |  | 0 |  |  | 0 | 10/1/2020 | Traffic
CA-Q-630-000.0 | CA-Q-630 | 630E26100 | COMBINATION OVERHEAD SIGN SUPPORT, TYPE TC-12.30, DESIGN 11 |  |  | Was anaerobic adhesive applied to threaded fasteners? |  | 0 |  |  | 0 | 10/1/2020 | Traffic
CA-Q-630-000.0 | CA-Q-630 | 630E26100 | COMBINATION OVERHEAD SIGN SUPPORT, TYPE TC-12.30, DESIGN 11 |  |  | Is at least a minimum of one full thread remaining on each anchor bolt above the top of the anchor nut after final tightening? |  | 0 |  |  | 0 | 10/1/2020 | Traffic
CA-Q-630-000.0 | CA-Q-630 | 630E26100 | COMBINATION OVERHEAD SIGN SUPPORT, TYPE TC-12.30, DESIGN 11 |  |  | Did the contractor identify sign supports spanning opposing directions of traffic with two stickers, each on a support member facing traffic? |  | 0 |  |  | 0 | 10/1/2020 | Traffic
CA-Q-630-000.0 | CA-Q-630 | 630E26100 | COMBINATION OVERHEAD SIGN SUPPORT, TYPE TC-12.30, DESIGN 11 |  |  | Are anchor bolts exposed, without covers? |  | 0 |  |  | 0 | 10/1/2020 | Traffic
CA-Q-630-000.0 | CA-Q-630 | 630E26101 | COMBINATION OVERHEAD SIGN SUPPORT, TYPE TC-12.30, DESIGN 11, AS PER PLAN |  |  | Were written shop drawings and catalog cuts submitted? |  | 0 |  |  | 0 | 10/1/2020 | Traffic
CA-Q-630-000.0 | CA-Q-630 | 630E26101 | COMBINATION OVERHEAD SIGN SUPPORT, TYPE TC-12.30, DESIGN 11, AS PER PLAN |  |  | Did the contractor furnish and install a ground rod at each rigid overhead and span wire sign support foundation, in accordance with 625.16? |  | 0 |  |  | 0 | 10/1/2020 | Traffic
CA-Q-630-000.0 | CA-Q-630 | 630E26101 | COMBINATION OVERHEAD SIGN SUPPORT, TYPE TC-12.30, DESIGN 11, AS PER PLAN |  |  | Are the rigid overhead supports plumb using the leveling nuts followed by secure tightening of all leveling and anchor nuts on the anchor bolts? |  | 0 |  |  | 0 | 10/1/2020 | Traffic
CA-Q-630-000.0 | CA-Q-630 | 630E26101 | COMBINATION OVERHEAD SIGN SUPPORT, TYPE TC-12.30, DESIGN 11, AS PER PLAN |  |  | Was anaerobic adhesive applied to threaded fasteners? |  | 0 |  |  | 0 | 10/1/2020 | Traffic
CA-Q-630-000.0 | CA-Q-630 | 630E26101 | COMBINATION OVERHEAD SIGN SUPPORT, TYPE TC-12.30, DESIGN 11, AS PER PLAN |  |  | Is at least a minimum of one full thread remaining on each anchor bolt above the top of the anchor nut after final tightening? |  | 0 |  |  | 0 | 10/1/2020 | Traffic
CA-Q-630-000.0 | CA-Q-630 | 630E26101 | COMBINATION OVERHEAD SIGN SUPPORT, TYPE TC-12.30, DESIGN 11, AS PER PLAN |  |  | Did the contractor identify sign supports spanning opposing directions of traffic with two stickers, each on a support member facing traffic? |  | 0 |  |  | 0 | 10/1/2020 | Traffic
CA-Q-630-000.0 | CA-Q-630 | 630E26101 | COMBINATION OVERHEAD SIGN SUPPORT, TYPE TC-12.30, DESIGN 11, AS PER PLAN |  |  | Are anchor bolts exposed, without covers? |  | 0 |  |  | 0 | 10/1/2020 | Traffic
CA-Q-630-000.0 | CA-Q-630 | 630E26200 | COMBINATION OVERHEAD SIGN SUPPORT, TYPE TC-12.30, DESIGN 12 |  |  | Were written shop drawings and catalog cuts submitted? |  | 0 |  |  | 0 | 10/1/2020 | Traffic
CA-Q-630-000.0 | CA-Q-630 | 630E26200 | COMBINATION OVERHEAD SIGN SUPPORT, TYPE TC-12.30, DESIGN 12 |  |  | Did the contractor furnish and install a ground rod at each rigid overhead and span wire sign support foundation, in accordance with 625.16? |  | 0 |  |  | 0 | 10/1/2020 | Traffic
CA-Q-630-000.0 | CA-Q-630 | 630E26200 | COMBINATION OVERHEAD SIGN SUPPORT, TYPE TC-12.30, DESIGN 12 |  |  | Are the rigid overhead supports plumb using the leveling nuts followed by secure tightening of all leveling and anchor nuts on the anchor bolts? |  | 0 |  |  | 0 | 10/1/2020 | Traffic
CA-Q-630-000.0 | CA-Q-630 | 630E26200 | COMBINATION OVERHEAD SIGN SUPPORT, TYPE TC-12.30, DESIGN 12 |  |  | Was anaerobic adhesive applied to threaded fasteners? |  | 0 |  |  | 0 | 10/1/2020 | Traffic
CA-Q-630-000.0 | CA-Q-630 | 630E26200 | COMBINATION OVERHEAD SIGN SUPPORT, TYPE TC-12.30, DESIGN 12 |  |  | Is at least a minimum of one full thread remaining on each anchor bolt above the top of the anchor nut after final tightening? |  | 0 |  |  | 0 | 10/1/2020 | Traffic
CA-Q-630-000.0 | CA-Q-630 | 630E26200 | COMBINATION OVERHEAD SIGN SUPPORT, TYPE TC-12.30, DESIGN 12 |  |  | Did the contractor identify sign supports spanning opposing directions of traffic with two stickers, each on a support member facing traffic? |  | 0 |  |  | 0 | 10/1/2020 | Traffic
CA-Q-630-000.0 | CA-Q-630 | 630E26200 | COMBINATION OVERHEAD SIGN SUPPORT, TYPE TC-12.30, DESIGN 12 |  |  | Are anchor bolts exposed, without covers? |  | 0 |  |  | 0 | 10/1/2020 | Traffic
CA-Q-630-000.0 | CA-Q-630 | 630E26201 | COMBINATION OVERHEAD SIGN SUPPORT, TYPE TC-12.30, DESIGN 12, AS PER PLAN |  |  | Were written shop drawings and catalog cuts submitted? |  | 0 |  |  | 0 | 10/1/2020 | Traffic
CA-Q-630-000.0 | CA-Q-630 | 630E26201 | COMBINATION OVERHEAD SIGN SUPPORT, TYPE TC-12.30, DESIGN 12, AS PER PLAN |  |  | Did the contractor furnish and install a ground rod at each rigid overhead and span wire sign support foundation, in accordance with 625.16? |  | 0 |  |  | 0 | 10/1/2020 | Traffic
CA-Q-630-000.0 | CA-Q-630 | 630E26201 | COMBINATION OVERHEAD SIGN SUPPORT, TYPE TC-12.30, DESIGN 12, AS PER PLAN |  |  | Are the rigid overhead supports plumb using the leveling nuts followed by secure tightening of all leveling and anchor nuts on the anchor bolts? |  | 0 |  |  | 0 | 10/1/2020 | Traffic
CA-Q-630-000.0 | CA-Q-630 | 630E26201 | COMBINATION OVERHEAD SIGN SUPPORT, TYPE TC-12.30, DESIGN 12, AS PER PLAN |  |  | Was anaerobic adhesive applied to threaded fasteners? |  | 0 |  |  | 0 | 10/1/2020 | Traffic
CA-Q-630-000.0 | CA-Q-630 | 630E26201 | COMBINATION OVERHEAD SIGN SUPPORT, TYPE TC-12.30, DESIGN 12, AS PER PLAN |  |  | Is at least a minimum of one full thread remaining on each anchor bolt above the top of the anchor nut after final tightening? |  | 0 |  |  | 0 | 10/1/2020 | Traffic
CA-Q-630-000.0 | CA-Q-630 | 630E26201 | COMBINATION OVERHEAD SIGN SUPPORT, TYPE TC-12.30, DESIGN 12, AS PER PLAN |  |  | Did the contractor identify sign supports spanning opposing directions of traffic with two stickers, each on a support member facing traffic? |  | 0 |  |  | 0 | 10/1/2020 | Traffic
CA-Q-630-000.0 | CA-Q-630 | 630E26201 | COMBINATION OVERHEAD SIGN SUPPORT, TYPE TC-12.30, DESIGN 12, AS PER PLAN |  |  | Are anchor bolts exposed, without covers? |  | 0 |  |  | 0 | 10/1/2020 | Traffic
CA-Q-630-000.0 | CA-Q-630 | 630E30100 | OVERHEAD SIGN SUPPORT, TYPE TC-9.30, DESIGN 1 |  |  | Were written shop drawings and catalog cuts submitted? |  | 0 |  |  | 0 | 10/1/2020 | Traffic
CA-Q-630-000.0 | CA-Q-630 | 630E30100 | OVERHEAD SIGN SUPPORT, TYPE TC-9.30, DESIGN 1 |  |  | Did the contractor furnish and install a ground rod at each rigid overhead and span wire sign support foundation, in accordance with 625.16? |  | 0 |  |  | 0 | 10/1/2020 | Traffic
CA-Q-630-000.0 | CA-Q-630 | 630E30100 | OVERHEAD SIGN SUPPORT, TYPE TC-9.30, DESIGN 1 |  |  | Are the rigid overhead supports plumb using the leveling nuts followed by secure tightening of all leveling and anchor nuts on the anchor bolts? |  | 0 |  |  | 0 | 10/1/2020 | Traffic
CA-Q-630-000.0 | CA-Q-630 | 630E30100 | OVERHEAD SIGN SUPPORT, TYPE TC-9.30, DESIGN 1 |  |  | Was anaerobic adhesive applied to threaded fasteners? |  | 0 |  |  | 0 | 10/1/2020 | Traffic
CA-Q-630-000.0 | CA-Q-630 | 630E30100 | OVERHEAD SIGN SUPPORT, TYPE TC-9.30, DESIGN 1 |  |  | Is at least a minimum of one full thread remaining on each anchor bolt above the top of the anchor nut after final tightening? |  | 0 |  |  | 0 | 10/1/2020 | Traffic
CA-Q-630-000.0 | CA-Q-630 | 630E30100 | OVERHEAD SIGN SUPPORT, TYPE TC-9.30, DESIGN 1 |  |  | Did the contractor identify sign supports spanning opposing directions of traffic with two stickers, each on a support member facing traffic? |  | 0 |  |  | 0 | 10/1/2020 | Traffic
CA-Q-630-000.0 | CA-Q-630 | 630E30100 | OVERHEAD SIGN SUPPORT, TYPE TC-9.30, DESIGN 1 |  |  | Are anchor bolts exposed, without covers? |  | 0 |  |  | 0 | 10/1/2020 | Traffic
CA-Q-630-000.0 | CA-Q-630 | 630E30101 | OVERHEAD SIGN SUPPORT, TYPE TC-9.30, DESIGN 1, AS PER PLAN |  |  | Were written shop drawings and catalog cuts submitted? |  | 0 |  |  | 0 | 10/1/2020 | Traffic
CA-Q-630-000.0 | CA-Q-630 | 630E30101 | OVERHEAD SIGN SUPPORT, TYPE TC-9.30, DESIGN 1, AS PER PLAN |  |  | Did the contractor furnish and install a ground rod at each rigid overhead and span wire sign support foundation, in accordance with 625.16? |  | 0 |  |  | 0 | 10/1/2020 | Traffic
CA-Q-630-000.0 | CA-Q-630 | 630E30101 | OVERHEAD SIGN SUPPORT, TYPE TC-9.30, DESIGN 1, AS PER PLAN |  |  | Are the rigid overhead supports plumb using the leveling nuts followed by secure tightening of all leveling and anchor nuts on the anchor bolts? |  | 0 |  |  | 0 | 10/1/2020 | Traffic
CA-Q-630-000.0 | CA-Q-630 | 630E30101 | OVERHEAD SIGN SUPPORT, TYPE TC-9.30, DESIGN 1, AS PER PLAN |  |  | Was anaerobic adhesive applied to threaded fasteners? |  | 0 |  |  | 0 | 10/1/2020 | Traffic
CA-Q-630-000.0 | CA-Q-630 | 630E30101 | OVERHEAD SIGN SUPPORT, TYPE TC-9.30, DESIGN 1, AS PER PLAN |  |  | Is at least a minimum of one full thread remaining on each anchor bolt above the top of the anchor nut after final tightening? |  | 0 |  |  | 0 | 10/1/2020 | Traffic
CA-Q-630-000.0 | CA-Q-630 | 630E30101 | OVERHEAD SIGN SUPPORT, TYPE TC-9.30, DESIGN 1, AS PER PLAN |  |  | Did the contractor identify sign supports spanning opposing directions of traffic with two stickers, each on a support member facing traffic? |  | 0 |  |  | 0 | 10/1/2020 | Traffic
CA-Q-630-000.0 | CA-Q-630 | 630E30101 | OVERHEAD SIGN SUPPORT, TYPE TC-9.30, DESIGN 1, AS PER PLAN |  |  | Are anchor bolts exposed, without covers? |  | 0 |  |  | 0 | 10/1/2020 | Traffic
CA-Q-630-000.0 | CA-Q-630 | 630E30200 | OVERHEAD SIGN SUPPORT, TYPE TC-9.30, DESIGN 2 |  |  | Were written shop drawings and catalog cuts submitted? |  | 0 |  |  | 0 | 10/1/2020 | Traffic
CA-Q-630-000.0 | CA-Q-630 | 630E30200 | OVERHEAD SIGN SUPPORT, TYPE TC-9.30, DESIGN 2 |  |  | Did the contractor furnish and install a ground rod at each rigid overhead and span wire sign support foundation, in accordance with 625.16? |  | 0 |  |  | 0 | 10/1/2020 | Traffic
CA-Q-630-000.0 | CA-Q-630 | 630E30200 | OVERHEAD SIGN SUPPORT, TYPE TC-9.30, DESIGN 2 |  |  | Are the rigid overhead supports plumb using the leveling nuts followed by secure tightening of all leveling and anchor nuts on the anchor bolts? |  | 0 |  |  | 0 | 10/1/2020 | Traffic
CA-Q-630-000.0 | CA-Q-630 | 630E30200 | OVERHEAD SIGN SUPPORT, TYPE TC-9.30, DESIGN 2 |  |  | Was anaerobic adhesive applied to threaded fasteners? |  | 0 |  |  | 0 | 10/1/2020 | Traffic
CA-Q-630-000.0 | CA-Q-630 | 630E30200 | OVERHEAD SIGN SUPPORT, TYPE TC-9.30, DESIGN 2 |  |  | Is at least a minimum of one full thread remaining on each anchor bolt above the top of the anchor nut after final tightening? |  | 0 |  |  | 0 | 10/1/2020 | Traffic
CA-Q-630-000.0 | CA-Q-630 | 630E30200 | OVERHEAD SIGN SUPPORT, TYPE TC-9.30, DESIGN 2 |  |  | Did the contractor identify sign supports spanning opposing directions of traffic with two stickers, each on a support member facing traffic? |  | 0 |  |  | 0 | 10/1/2020 | Traffic
CA-Q-630-000.0 | CA-Q-630 | 630E30200 | OVERHEAD SIGN SUPPORT, TYPE TC-9.30, DESIGN 2 |  |  | Are anchor bolts exposed, without covers? |  | 0 |  |  | 0 | 10/1/2020 | Traffic
CA-Q-630-000.0 | CA-Q-630 | 630E30201 | OVERHEAD SIGN SUPPORT, TYPE TC-9.30, DESIGN 2, AS PER PLAN |  |  | Were written shop drawings and catalog cuts submitted? |  | 0 |  |  | 0 | 10/1/2020 | Traffic
CA-Q-630-000.0 | CA-Q-630 | 630E30201 | OVERHEAD SIGN SUPPORT, TYPE TC-9.30, DESIGN 2, AS PER PLAN |  |  | Did the contractor furnish and install a ground rod at each rigid overhead and span wire sign support foundation, in accordance with 625.16? |  | 0 |  |  | 0 | 10/1/2020 | Traffic
CA-Q-630-000.0 | CA-Q-630 | 630E30201 | OVERHEAD SIGN SUPPORT, TYPE TC-9.30, DESIGN 2, AS PER PLAN |  |  | Are the rigid overhead supports plumb using the leveling nuts followed by secure tightening of all leveling and anchor nuts on the anchor bolts? |  | 0 |  |  | 0 | 10/1/2020 | Traffic
CA-Q-630-000.0 | CA-Q-630 | 630E30201 | OVERHEAD SIGN SUPPORT, TYPE TC-9.30, DESIGN 2, AS PER PLAN |  |  | Was anaerobic adhesive applied to threaded fasteners? |  | 0 |  |  | 0 | 10/1/2020 | Traffic
CA-Q-630-000.0 | CA-Q-630 | 630E30201 | OVERHEAD SIGN SUPPORT, TYPE TC-9.30, DESIGN 2, AS PER PLAN |  |  | Is at least a minimum of one full thread remaining on each anchor bolt above the top of the anchor nut after final tightening? |  | 0 |  |  | 0 | 10/1/2020 | Traffic
CA-Q-630-000.0 | CA-Q-630 | 630E30201 | OVERHEAD SIGN SUPPORT, TYPE TC-9.30, DESIGN 2, AS PER PLAN |  |  | Did the contractor identify sign supports spanning opposing directions of traffic with two stickers, each on a support member facing traffic? |  | 0 |  |  | 0 | 10/1/2020 | Traffic
CA-Q-630-000.0 | CA-Q-630 | 630E30201 | OVERHEAD SIGN SUPPORT, TYPE TC-9.30, DESIGN 2, AS PER PLAN |  |  | Are anchor bolts exposed, without covers? |  | 0 |  |  | 0 | 10/1/2020 | Traffic
CA-Q-630-000.0 | CA-Q-630 | 630E30300 | OVERHEAD SIGN SUPPORT, TYPE TC-9.30, DESIGN 3 |  |  | Were written shop drawings and catalog cuts submitted? |  | 0 |  |  | 0 | 10/1/2020 | Traffic
CA-Q-630-000.0 | CA-Q-630 | 630E30300 | OVERHEAD SIGN SUPPORT, TYPE TC-9.30, DESIGN 3 |  |  | Did the contractor furnish and install a ground rod at each rigid overhead and span wire sign support foundation, in accordance with 625.16? |  | 0 |  |  | 0 | 10/1/2020 | Traffic
CA-Q-630-000.0 | CA-Q-630 | 630E30300 | OVERHEAD SIGN SUPPORT, TYPE TC-9.30, DESIGN 3 |  |  | Are the rigid overhead supports plumb using the leveling nuts followed by secure tightening of all leveling and anchor nuts on the anchor bolts? |  | 0 |  |  | 0 | 10/1/2020 | Traffic
CA-Q-630-000.0 | CA-Q-630 | 630E30300 | OVERHEAD SIGN SUPPORT, TYPE TC-9.30, DESIGN 3 |  |  | Was anaerobic adhesive applied to threaded fasteners? |  | 0 |  |  | 0 | 10/1/2020 | Traffic
CA-Q-630-000.0 | CA-Q-630 | 630E30300 | OVERHEAD SIGN SUPPORT, TYPE TC-9.30, DESIGN 3 |  |  | Is at least a minimum of one full thread remaining on each anchor bolt above the top of the anchor nut after final tightening? |  | 0 |  |  | 0 | 10/1/2020 | Traffic
CA-Q-630-000.0 | CA-Q-630 | 630E30300 | OVERHEAD SIGN SUPPORT, TYPE TC-9.30, DESIGN 3 |  |  | Did the contractor identify sign supports spanning opposing directions of traffic with two stickers, each on a support member facing traffic? |  | 0 |  |  | 0 | 10/1/2020 | Traffic
CA-Q-630-000.0 | CA-Q-630 | 630E30300 | OVERHEAD SIGN SUPPORT, TYPE TC-9.30, DESIGN 3 |  |  | Are anchor bolts exposed, without covers? |  | 0 |  |  | 0 | 10/1/2020 | Traffic
CA-Q-630-000.0 | CA-Q-630 | 630E30301 | OVERHEAD SIGN SUPPORT, TYPE TC-9.30, DESIGN 3, AS PER PLAN |  |  | Were written shop drawings and catalog cuts submitted? |  | 0 |  |  | 0 | 10/1/2020 | Traffic
CA-Q-630-000.0 | CA-Q-630 | 630E30301 | OVERHEAD SIGN SUPPORT, TYPE TC-9.30, DESIGN 3, AS PER PLAN |  |  | Did the contractor furnish and install a ground rod at each rigid overhead and span wire sign support foundation, in accordance with 625.16? |  | 0 |  |  | 0 | 10/1/2020 | Traffic
CA-Q-630-000.0 | CA-Q-630 | 630E30301 | OVERHEAD SIGN SUPPORT, TYPE TC-9.30, DESIGN 3, AS PER PLAN |  |  | Are the rigid overhead supports plumb using the leveling nuts followed by secure tightening of all leveling and anchor nuts on the anchor bolts? |  | 0 |  |  | 0 | 10/1/2020 | Traffic
CA-Q-630-000.0 | CA-Q-630 | 630E30301 | OVERHEAD SIGN SUPPORT, TYPE TC-9.30, DESIGN 3, AS PER PLAN |  |  | Was anaerobic adhesive applied to threaded fasteners? |  | 0 |  |  | 0 | 10/1/2020 | Traffic
CA-Q-630-000.0 | CA-Q-630 | 630E30301 | OVERHEAD SIGN SUPPORT, TYPE TC-9.30, DESIGN 3, AS PER PLAN |  |  | Is at least a minimum of one full thread remaining on each anchor bolt above the top of the anchor nut after final tightening? |  | 0 |  |  | 0 | 10/1/2020 | Traffic
CA-Q-630-000.0 | CA-Q-630 | 630E30301 | OVERHEAD SIGN SUPPORT, TYPE TC-9.30, DESIGN 3, AS PER PLAN |  |  | Did the contractor identify sign supports spanning opposing directions of traffic with two stickers, each on a support member facing traffic? |  | 0 |  |  | 0 | 10/1/2020 | Traffic
CA-Q-630-000.0 | CA-Q-630 | 630E30301 | OVERHEAD SIGN SUPPORT, TYPE TC-9.30, DESIGN 3, AS PER PLAN |  |  | Are anchor bolts exposed, without covers? |  | 0 |  |  | 0 | 10/1/2020 | Traffic
CA-Q-630-000.0 | CA-Q-630 | 630E30400 | OVERHEAD SIGN SUPPORT, TYPE TC-9.30, DESIGN 4 |  |  | Were written shop drawings and catalog cuts submitted? |  | 0 |  |  | 0 | 10/1/2020 | Traffic
CA-Q-630-000.0 | CA-Q-630 | 630E30400 | OVERHEAD SIGN SUPPORT, TYPE TC-9.30, DESIGN 4 |  |  | Did the contractor furnish and install a ground rod at each rigid overhead and span wire sign support foundation, in accordance with 625.16? |  | 0 |  |  | 0 | 10/1/2020 | Traffic
CA-Q-630-000.0 | CA-Q-630 | 630E30400 | OVERHEAD SIGN SUPPORT, TYPE TC-9.30, DESIGN 4 |  |  | Are the rigid overhead supports plumb using the leveling nuts followed by secure tightening of all leveling and anchor nuts on the anchor bolts? |  | 0 |  |  | 0 | 10/1/2020 | Traffic
CA-Q-630-000.0 | CA-Q-630 | 630E30400 | OVERHEAD SIGN SUPPORT, TYPE TC-9.30, DESIGN 4 |  |  | Was anaerobic adhesive applied to threaded fasteners? |  | 0 |  |  | 0 | 10/1/2020 | Traffic
CA-Q-630-000.0 | CA-Q-630 | 630E30400 | OVERHEAD SIGN SUPPORT, TYPE TC-9.30, DESIGN 4 |  |  | Is at least a minimum of one full thread remaining on each anchor bolt above the top of the anchor nut after final tightening? |  | 0 |  |  | 0 | 10/1/2020 | Traffic
CA-Q-630-000.0 | CA-Q-630 | 630E30400 | OVERHEAD SIGN SUPPORT, TYPE TC-9.30, DESIGN 4 |  |  | Did the contractor identify sign supports spanning opposing directions of traffic with two stickers, each on a support member facing traffic? |  | 0 |  |  | 0 | 10/1/2020 | Traffic
CA-Q-630-000.0 | CA-Q-630 | 630E30400 | OVERHEAD SIGN SUPPORT, TYPE TC-9.30, DESIGN 4 |  |  | Are anchor bolts exposed, without covers? |  | 0 |  |  | 0 | 10/1/2020 | Traffic
CA-Q-630-000.0 | CA-Q-630 | 630E30401 | OVERHEAD SIGN SUPPORT, TYPE TC-9.30, DESIGN 4, AS PER PLAN |  |  | Were written shop drawings and catalog cuts submitted? |  | 0 |  |  | 0 | 10/1/2020 | Traffic
CA-Q-630-000.0 | CA-Q-630 | 630E30401 | OVERHEAD SIGN SUPPORT, TYPE TC-9.30, DESIGN 4, AS PER PLAN |  |  | Did the contractor furnish and install a ground rod at each rigid overhead and span wire sign support foundation, in accordance with 625.16? |  | 0 |  |  | 0 | 10/1/2020 | Traffic
CA-Q-630-000.0 | CA-Q-630 | 630E30401 | OVERHEAD SIGN SUPPORT, TYPE TC-9.30, DESIGN 4, AS PER PLAN |  |  | Are the rigid overhead supports plumb using the leveling nuts followed by secure tightening of all leveling and anchor nuts on the anchor bolts? |  | 0 |  |  | 0 | 10/1/2020 | Traffic
CA-Q-630-000.0 | CA-Q-630 | 630E30401 | OVERHEAD SIGN SUPPORT, TYPE TC-9.30, DESIGN 4, AS PER PLAN |  |  | Was anaerobic adhesive applied to threaded fasteners? |  | 0 |  |  | 0 | 10/1/2020 | Traffic
CA-Q-630-000.0 | CA-Q-630 | 630E30401 | OVERHEAD SIGN SUPPORT, TYPE TC-9.30, DESIGN 4, AS PER PLAN |  |  | Is at least a minimum of one full thread remaining on each anchor bolt above the top of the anchor nut after final tightening? |  | 0 |  |  | 0 | 10/1/2020 | Traffic
CA-Q-630-000.0 | CA-Q-630 | 630E30401 | OVERHEAD SIGN SUPPORT, TYPE TC-9.30, DESIGN 4, AS PER PLAN |  |  | Did the contractor identify sign supports spanning opposing directions of traffic with two stickers, each on a support member facing traffic? |  | 0 |  |  | 0 | 10/1/2020 | Traffic
CA-Q-630-000.0 | CA-Q-630 | 630E30401 | OVERHEAD SIGN SUPPORT, TYPE TC-9.30, DESIGN 4, AS PER PLAN |  |  | Are anchor bolts exposed, without covers? |  | 0 |  |  | 0 | 10/1/2020 | Traffic
CA-Q-630-000.0 | CA-Q-630 | 630E30500 | OVERHEAD SIGN SUPPORT, TYPE TC-9.30, DESIGN 5 |  |  | Were written shop drawings and catalog cuts submitted? |  | 0 |  |  | 0 | 10/1/2020 | Traffic
CA-Q-630-000.0 | CA-Q-630 | 630E30500 | OVERHEAD SIGN SUPPORT, TYPE TC-9.30, DESIGN 5 |  |  | Did the contractor furnish and install a ground rod at each rigid overhead and span wire sign support foundation, in accordance with 625.16? |  | 0 |  |  | 0 | 10/1/2020 | Traffic
CA-Q-630-000.0 | CA-Q-630 | 630E30500 | OVERHEAD SIGN SUPPORT, TYPE TC-9.30, DESIGN 5 |  |  | Are the rigid overhead supports plumb using the leveling nuts followed by secure tightening of all leveling and anchor nuts on the anchor bolts? |  | 0 |  |  | 0 | 10/1/2020 | Traffic
CA-Q-630-000.0 | CA-Q-630 | 630E30500 | OVERHEAD SIGN SUPPORT, TYPE TC-9.30, DESIGN 5 |  |  | Was anaerobic adhesive applied to threaded fasteners? |  | 0 |  |  | 0 | 10/1/2020 | Traffic
CA-Q-630-000.0 | CA-Q-630 | 630E30500 | OVERHEAD SIGN SUPPORT, TYPE TC-9.30, DESIGN 5 |  |  | Is at least a minimum of one full thread remaining on each anchor bolt above the top of the anchor nut after final tightening? |  | 0 |  |  | 0 | 10/1/2020 | Traffic
CA-Q-630-000.0 | CA-Q-630 | 630E30500 | OVERHEAD SIGN SUPPORT, TYPE TC-9.30, DESIGN 5 |  |  | Did the contractor identify sign supports spanning opposing directions of traffic with two stickers, each on a support member facing traffic? |  | 0 |  |  | 0 | 10/1/2020 | Traffic
CA-Q-630-000.0 | CA-Q-630 | 630E30500 | OVERHEAD SIGN SUPPORT, TYPE TC-9.30, DESIGN 5 |  |  | Are anchor bolts exposed, without covers? |  | 0 |  |  | 0 | 10/1/2020 | Traffic
CA-Q-630-000.0 | CA-Q-630 | 630E30501 | OVERHEAD SIGN SUPPORT, TYPE TC-9.30, DESIGN 5, AS PER PLAN |  |  | Were written shop drawings and catalog cuts submitted? |  | 0 |  |  | 0 | 10/1/2020 | Traffic
CA-Q-630-000.0 | CA-Q-630 | 630E30501 | OVERHEAD SIGN SUPPORT, TYPE TC-9.30, DESIGN 5, AS PER PLAN |  |  | Did the contractor furnish and install a ground rod at each rigid overhead and span wire sign support foundation, in accordance with 625.16? |  | 0 |  |  | 0 | 10/1/2020 | Traffic
CA-Q-630-000.0 | CA-Q-630 | 630E30501 | OVERHEAD SIGN SUPPORT, TYPE TC-9.30, DESIGN 5, AS PER PLAN |  |  | Are the rigid overhead supports plumb using the leveling nuts followed by secure tightening of all leveling and anchor nuts on the anchor bolts? |  | 0 |  |  | 0 | 10/1/2020 | Traffic
CA-Q-630-000.0 | CA-Q-630 | 630E30501 | OVERHEAD SIGN SUPPORT, TYPE TC-9.30, DESIGN 5, AS PER PLAN |  |  | Was anaerobic adhesive applied to threaded fasteners? |  | 0 |  |  | 0 | 10/1/2020 | Traffic
CA-Q-630-000.0 | CA-Q-630 | 630E30501 | OVERHEAD SIGN SUPPORT, TYPE TC-9.30, DESIGN 5, AS PER PLAN |  |  | Is at least a minimum of one full thread remaining on each anchor bolt above the top of the anchor nut after final tightening? |  | 0 |  |  | 0 | 10/1/2020 | Traffic
CA-Q-630-000.0 | CA-Q-630 | 630E30501 | OVERHEAD SIGN SUPPORT, TYPE TC-9.30, DESIGN 5, AS PER PLAN |  |  | Did the contractor identify sign supports spanning opposing directions of traffic with two stickers, each on a support member facing traffic? |  | 0 |  |  | 0 | 10/1/2020 | Traffic
CA-Q-630-000.0 | CA-Q-630 | 630E30501 | OVERHEAD SIGN SUPPORT, TYPE TC-9.30, DESIGN 5, AS PER PLAN |  |  | Are anchor bolts exposed, without covers? |  | 0 |  |  | 0 | 10/1/2020 | Traffic
CA-Q-630-000.0 | CA-Q-630 | 630E30600 | COMBINATION OVERHEAD SIGN SUPPORT, TYPE TC-9.30, DESIGN 1 |  |  | Were written shop drawings and catalog cuts submitted? |  | 0 |  |  | 0 | 10/1/2020 | Traffic
CA-Q-630-000.0 | CA-Q-630 | 630E30600 | COMBINATION OVERHEAD SIGN SUPPORT, TYPE TC-9.30, DESIGN 1 |  |  | Did the contractor furnish and install a ground rod at each rigid overhead and span wire sign support foundation, in accordance with 625.16? |  | 0 |  |  | 0 | 10/1/2020 | Traffic
CA-Q-630-000.0 | CA-Q-630 | 630E30600 | COMBINATION OVERHEAD SIGN SUPPORT, TYPE TC-9.30, DESIGN 1 |  |  | Are the rigid overhead supports plumb using the leveling nuts followed by secure tightening of all leveling and anchor nuts on the anchor bolts? |  | 0 |  |  | 0 | 10/1/2020 | Traffic
CA-Q-630-000.0 | CA-Q-630 | 630E30600 | COMBINATION OVERHEAD SIGN SUPPORT, TYPE TC-9.30, DESIGN 1 |  |  | Was anaerobic adhesive applied to threaded fasteners? |  | 0 |  |  | 0 | 10/1/2020 | Traffic
CA-Q-630-000.0 | CA-Q-630 | 630E30600 | COMBINATION OVERHEAD SIGN SUPPORT, TYPE TC-9.30, DESIGN 1 |  |  | Is at least a minimum of one full thread remaining on each anchor bolt above the top of the anchor nut after final tightening? |  | 0 |  |  | 0 | 10/1/2020 | Traffic
CA-Q-630-000.0 | CA-Q-630 | 630E30600 | COMBINATION OVERHEAD SIGN SUPPORT, TYPE TC-9.30, DESIGN 1 |  |  | Did the contractor identify sign supports spanning opposing directions of traffic with two stickers, each on a support member facing traffic? |  | 0 |  |  | 0 | 10/1/2020 | Traffic
CA-Q-630-000.0 | CA-Q-630 | 630E30600 | COMBINATION OVERHEAD SIGN SUPPORT, TYPE TC-9.30, DESIGN 1 |  |  | Are anchor bolts exposed, without covers? |  | 0 |  |  | 0 | 10/1/2020 | Traffic
CA-Q-630-000.0 | CA-Q-630 | 630E30601 | COMBINATION OVERHEAD SIGN SUPPORT, TYPE TC-9.30, DESIGN 1, AS PER PLAN |  |  | Were written shop drawings and catalog cuts submitted? |  | 0 |  |  | 0 | 10/1/2020 | Traffic
CA-Q-630-000.0 | CA-Q-630 | 630E30601 | COMBINATION OVERHEAD SIGN SUPPORT, TYPE TC-9.30, DESIGN 1, AS PER PLAN |  |  | Did the contractor furnish and install a ground rod at each rigid overhead and span wire sign support foundation, in accordance with 625.16? |  | 0 |  |  | 0 | 10/1/2020 | Traffic
CA-Q-630-000.0 | CA-Q-630 | 630E30601 | COMBINATION OVERHEAD SIGN SUPPORT, TYPE TC-9.30, DESIGN 1, AS PER PLAN |  |  | Are the rigid overhead supports plumb using the leveling nuts followed by secure tightening of all leveling and anchor nuts on the anchor bolts? |  | 0 |  |  | 0 | 10/1/2020 | Traffic
CA-Q-630-000.0 | CA-Q-630 | 630E30601 | COMBINATION OVERHEAD SIGN SUPPORT, TYPE TC-9.30, DESIGN 1, AS PER PLAN |  |  | Was anaerobic adhesive applied to threaded fasteners? |  | 0 |  |  | 0 | 10/1/2020 | Traffic
CA-Q-630-000.0 | CA-Q-630 | 630E30601 | COMBINATION OVERHEAD SIGN SUPPORT, TYPE TC-9.30, DESIGN 1, AS PER PLAN |  |  | Is at least a minimum of one full thread remaining on each anchor bolt above the top of the anchor nut after final tightening? |  | 0 |  |  | 0 | 10/1/2020 | Traffic
CA-Q-630-000.0 | CA-Q-630 | 630E30601 | COMBINATION OVERHEAD SIGN SUPPORT, TYPE TC-9.30, DESIGN 1, AS PER PLAN |  |  | Did the contractor identify sign supports spanning opposing directions of traffic with two stickers, each on a support member facing traffic? |  | 0 |  |  | 0 | 10/1/2020 | Traffic
CA-Q-630-000.0 | CA-Q-630 | 630E30601 | COMBINATION OVERHEAD SIGN SUPPORT, TYPE TC-9.30, DESIGN 1, AS PER PLAN |  |  | Are anchor bolts exposed, without covers? |  | 0 |  |  | 0 | 10/1/2020 | Traffic
CA-Q-630-000.0 | CA-Q-630 | 630E30700 | COMBINATION OVERHEAD SIGN SUPPORT, TYPE TC-9.30, DESIGN 2 |  |  | Were written shop drawings and catalog cuts submitted? |  | 0 |  |  | 0 | 10/1/2020 | Traffic
CA-Q-630-000.0 | CA-Q-630 | 630E30700 | COMBINATION OVERHEAD SIGN SUPPORT, TYPE TC-9.30, DESIGN 2 |  |  | Did the contractor furnish and install a ground rod at each rigid overhead and span wire sign support foundation, in accordance with 625.16? |  | 0 |  |  | 0 | 10/1/2020 | Traffic
CA-Q-630-000.0 | CA-Q-630 | 630E30700 | COMBINATION OVERHEAD SIGN SUPPORT, TYPE TC-9.30, DESIGN 2 |  |  | Are the rigid overhead supports plumb using the leveling nuts followed by secure tightening of all leveling and anchor nuts on the anchor bolts? |  | 0 |  |  | 0 | 10/1/2020 | Traffic
CA-Q-630-000.0 | CA-Q-630 | 630E30700 | COMBINATION OVERHEAD SIGN SUPPORT, TYPE TC-9.30, DESIGN 2 |  |  | Was anaerobic adhesive applied to threaded fasteners? |  | 0 |  |  | 0 | 10/1/2020 | Traffic
CA-Q-630-000.0 | CA-Q-630 | 630E30700 | COMBINATION OVERHEAD SIGN SUPPORT, TYPE TC-9.30, DESIGN 2 |  |  | Is at least a minimum of one full thread remaining on each anchor bolt above the top of the anchor nut after final tightening? |  | 0 |  |  | 0 | 10/1/2020 | Traffic
CA-Q-630-000.0 | CA-Q-630 | 630E30700 | COMBINATION OVERHEAD SIGN SUPPORT, TYPE TC-9.30, DESIGN 2 |  |  | Did the contractor identify sign supports spanning opposing directions of traffic with two stickers, each on a support member facing traffic? |  | 0 |  |  | 0 | 10/1/2020 | Traffic
CA-Q-630-000.0 | CA-Q-630 | 630E30700 | COMBINATION OVERHEAD SIGN SUPPORT, TYPE TC-9.30, DESIGN 2 |  |  | Are anchor bolts exposed, without covers? |  | 0 |  |  | 0 | 10/1/2020 | Traffic
CA-Q-630-000.0 | CA-Q-630 | 630E30701 | COMBINATION OVERHEAD SIGN SUPPORT, TYPE TC-9.30, DESIGN 2, AS PER PLAN |  |  | Were written shop drawings and catalog cuts submitted? |  | 0 |  |  | 0 | 10/1/2020 | Traffic
CA-Q-630-000.0 | CA-Q-630 | 630E30701 | COMBINATION OVERHEAD SIGN SUPPORT, TYPE TC-9.30, DESIGN 2, AS PER PLAN |  |  | Did the contractor furnish and install a ground rod at each rigid overhead and span wire sign support foundation, in accordance with 625.16? |  | 0 |  |  | 0 | 10/1/2020 | Traffic
CA-Q-630-000.0 | CA-Q-630 | 630E30701 | COMBINATION OVERHEAD SIGN SUPPORT, TYPE TC-9.30, DESIGN 2, AS PER PLAN |  |  | Are the rigid overhead supports plumb using the leveling nuts followed by secure tightening of all leveling and anchor nuts on the anchor bolts? |  | 0 |  |  | 0 | 10/1/2020 | Traffic
CA-Q-630-000.0 | CA-Q-630 | 630E30701 | COMBINATION OVERHEAD SIGN SUPPORT, TYPE TC-9.30, DESIGN 2, AS PER PLAN |  |  | Was anaerobic adhesive applied to threaded fasteners? |  | 0 |  |  | 0 | 10/1/2020 | Traffic
CA-Q-630-000.0 | CA-Q-630 | 630E30701 | COMBINATION OVERHEAD SIGN SUPPORT, TYPE TC-9.30, DESIGN 2, AS PER PLAN |  |  | Is at least a minimum of one full thread remaining on each anchor bolt above the top of the anchor nut after final tightening? |  | 0 |  |  | 0 | 10/1/2020 | Traffic
CA-Q-630-000.0 | CA-Q-630 | 630E30701 | COMBINATION OVERHEAD SIGN SUPPORT, TYPE TC-9.30, DESIGN 2, AS PER PLAN |  |  | Did the contractor identify sign supports spanning opposing directions of traffic with two stickers, each on a support member facing traffic? |  | 0 |  |  | 0 | 10/1/2020 | Traffic
CA-Q-630-000.0 | CA-Q-630 | 630E30701 | COMBINATION OVERHEAD SIGN SUPPORT, TYPE TC-9.30, DESIGN 2, AS PER PLAN |  |  | Are anchor bolts exposed, without covers? |  | 0 |  |  | 0 | 10/1/2020 | Traffic
CA-Q-630-000.0 | CA-Q-630 | 630E30800 | COMBINATION OVERHEAD SIGN SUPPORT, TYPE TC-9.30, DESIGN 3 |  |  | Were written shop drawings and catalog cuts submitted? |  | 0 |  |  | 0 | 10/1/2020 | Traffic
CA-Q-630-000.0 | CA-Q-630 | 630E30800 | COMBINATION OVERHEAD SIGN SUPPORT, TYPE TC-9.30, DESIGN 3 |  |  | Did the contractor furnish and install a ground rod at each rigid overhead and span wire sign support foundation, in accordance with 625.16? |  | 0 |  |  | 0 | 10/1/2020 | Traffic
CA-Q-630-000.0 | CA-Q-630 | 630E30800 | COMBINATION OVERHEAD SIGN SUPPORT, TYPE TC-9.30, DESIGN 3 |  |  | Are the rigid overhead supports plumb using the leveling nuts followed by secure tightening of all leveling and anchor nuts on the anchor bolts? |  | 0 |  |  | 0 | 10/1/2020 | Traffic
CA-Q-630-000.0 | CA-Q-630 | 630E30800 | COMBINATION OVERHEAD SIGN SUPPORT, TYPE TC-9.30, DESIGN 3 |  |  | Was anaerobic adhesive applied to threaded fasteners? |  | 0 |  |  | 0 | 10/1/2020 | Traffic
CA-Q-630-000.0 | CA-Q-630 | 630E30800 | COMBINATION OVERHEAD SIGN SUPPORT, TYPE TC-9.30, DESIGN 3 |  |  | Is at least a minimum of one full thread remaining on each anchor bolt above the top of the anchor nut after final tightening? |  | 0 |  |  | 0 | 10/1/2020 | Traffic
CA-Q-630-000.0 | CA-Q-630 | 630E30800 | COMBINATION OVERHEAD SIGN SUPPORT, TYPE TC-9.30, DESIGN 3 |  |  | Did the contractor identify sign supports spanning opposing directions of traffic with two stickers, each on a support member facing traffic? |  | 0 |  |  | 0 | 10/1/2020 | Traffic
CA-Q-630-000.0 | CA-Q-630 | 630E30800 | COMBINATION OVERHEAD SIGN SUPPORT, TYPE TC-9.30, DESIGN 3 |  |  | Are anchor bolts exposed, without covers? |  | 0 |  |  | 0 | 10/1/2020 | Traffic
CA-Q-630-000.0 | CA-Q-630 | 630E30801 | COMBINATION OVERHEAD SIGN SUPPORT, TYPE TC-9.30, DESIGN 3, AS PER PLAN |  |  | Were written shop drawings and catalog cuts submitted? |  | 0 |  |  | 0 | 10/1/2020 | Traffic
CA-Q-630-000.0 | CA-Q-630 | 630E30801 | COMBINATION OVERHEAD SIGN SUPPORT, TYPE TC-9.30, DESIGN 3, AS PER PLAN |  |  | Did the contractor furnish and install a ground rod at each rigid overhead and span wire sign support foundation, in accordance with 625.16? |  | 0 |  |  | 0 | 10/1/2020 | Traffic
CA-Q-630-000.0 | CA-Q-630 | 630E30801 | COMBINATION OVERHEAD SIGN SUPPORT, TYPE TC-9.30, DESIGN 3, AS PER PLAN |  |  | Are the rigid overhead supports plumb using the leveling nuts followed by secure tightening of all leveling and anchor nuts on the anchor bolts? |  | 0 |  |  | 0 | 10/1/2020 | Traffic
CA-Q-630-000.0 | CA-Q-630 | 630E30801 | COMBINATION OVERHEAD SIGN SUPPORT, TYPE TC-9.30, DESIGN 3, AS PER PLAN |  |  | Was anaerobic adhesive applied to threaded fasteners? |  | 0 |  |  | 0 | 10/1/2020 | Traffic
CA-Q-630-000.0 | CA-Q-630 | 630E30801 | COMBINATION OVERHEAD SIGN SUPPORT, TYPE TC-9.30, DESIGN 3, AS PER PLAN |  |  | Is at least a minimum of one full thread remaining on each anchor bolt above the top of the anchor nut after final tightening? |  | 0 |  |  | 0 | 10/1/2020 | Traffic
CA-Q-630-000.0 | CA-Q-630 | 630E30801 | COMBINATION OVERHEAD SIGN SUPPORT, TYPE TC-9.30, DESIGN 3, AS PER PLAN |  |  | Did the contractor identify sign supports spanning opposing directions of traffic with two stickers, each on a support member facing traffic? |  | 0 |  |  | 0 | 10/1/2020 | Traffic
CA-Q-630-000.0 | CA-Q-630 | 630E30801 | COMBINATION OVERHEAD SIGN SUPPORT, TYPE TC-9.30, DESIGN 3, AS PER PLAN |  |  | Are anchor bolts exposed, without covers? |  | 0 |  |  | 0 | 10/1/2020 | Traffic
CA-Q-630-000.0 | CA-Q-630 | 630E30900 | COMBINATION OVERHEAD SIGN SUPPORT, TYPE TC-9.30, DESIGN 4 |  |  | Were written shop drawings and catalog cuts submitted? |  | 0 |  |  | 0 | 10/1/2020 | Traffic
CA-Q-630-000.0 | CA-Q-630 | 630E30900 | COMBINATION OVERHEAD SIGN SUPPORT, TYPE TC-9.30, DESIGN 4 |  |  | Did the contractor furnish and install a ground rod at each rigid overhead and span wire sign support foundation, in accordance with 625.16? |  | 0 |  |  | 0 | 10/1/2020 | Traffic
CA-Q-630-000.0 | CA-Q-630 | 630E30900 | COMBINATION OVERHEAD SIGN SUPPORT, TYPE TC-9.30, DESIGN 4 |  |  | Are the rigid overhead supports plumb using the leveling nuts followed by secure tightening of all leveling and anchor nuts on the anchor bolts? |  | 0 |  |  | 0 | 10/1/2020 | Traffic
CA-Q-630-000.0 | CA-Q-630 | 630E30900 | COMBINATION OVERHEAD SIGN SUPPORT, TYPE TC-9.30, DESIGN 4 |  |  | Was anaerobic adhesive applied to threaded fasteners? |  | 0 |  |  | 0 | 10/1/2020 | Traffic
CA-Q-630-000.0 | CA-Q-630 | 630E30900 | COMBINATION OVERHEAD SIGN SUPPORT, TYPE TC-9.30, DESIGN 4 |  |  | Is at least a minimum of one full thread remaining on each anchor bolt above the top of the anchor nut after final tightening? |  | 0 |  |  | 0 | 10/1/2020 | Traffic
CA-Q-630-000.0 | CA-Q-630 | 630E30900 | COMBINATION OVERHEAD SIGN SUPPORT, TYPE TC-9.30, DESIGN 4 |  |  | Did the contractor identify sign supports spanning opposing directions of traffic with two stickers, each on a support member facing traffic? |  | 0 |  |  | 0 | 10/1/2020 | Traffic
CA-Q-630-000.0 | CA-Q-630 | 630E30900 | COMBINATION OVERHEAD SIGN SUPPORT, TYPE TC-9.30, DESIGN 4 |  |  | Are anchor bolts exposed, without covers? |  | 0 |  |  | 0 | 10/1/2020 | Traffic
CA-Q-630-000.0 | CA-Q-630 | 630E30901 | COMBINATION OVERHEAD SIGN SUPPORT, TYPE TC-9.30, DESIGN 4, AS PER PLAN |  |  | Were written shop drawings and catalog cuts submitted? |  | 0 |  |  | 0 | 10/1/2020 | Traffic
CA-Q-630-000.0 | CA-Q-630 | 630E30901 | COMBINATION OVERHEAD SIGN SUPPORT, TYPE TC-9.30, DESIGN 4, AS PER PLAN |  |  | Did the contractor furnish and install a ground rod at each rigid overhead and span wire sign support foundation, in accordance with 625.16? |  | 0 |  |  | 0 | 10/1/2020 | Traffic
CA-Q-630-000.0 | CA-Q-630 | 630E30901 | COMBINATION OVERHEAD SIGN SUPPORT, TYPE TC-9.30, DESIGN 4, AS PER PLAN |  |  | Are the rigid overhead supports plumb using the leveling nuts followed by secure tightening of all leveling and anchor nuts on the anchor bolts? |  | 0 |  |  | 0 | 10/1/2020 | Traffic
CA-Q-630-000.0 | CA-Q-630 | 630E30901 | COMBINATION OVERHEAD SIGN SUPPORT, TYPE TC-9.30, DESIGN 4, AS PER PLAN |  |  | Was anaerobic adhesive applied to threaded fasteners? |  | 0 |  |  | 0 | 10/1/2020 | Traffic
CA-Q-630-000.0 | CA-Q-630 | 630E30901 | COMBINATION OVERHEAD SIGN SUPPORT, TYPE TC-9.30, DESIGN 4, AS PER PLAN |  |  | Is at least a minimum of one full thread remaining on each anchor bolt above the top of the anchor nut after final tightening? |  | 0 |  |  | 0 | 10/1/2020 | Traffic
CA-Q-630-000.0 | CA-Q-630 | 630E30901 | COMBINATION OVERHEAD SIGN SUPPORT, TYPE TC-9.30, DESIGN 4, AS PER PLAN |  |  | Did the contractor identify sign supports spanning opposing directions of traffic with two stickers, each on a support member facing traffic? |  | 0 |  |  | 0 | 10/1/2020 | Traffic
CA-Q-630-000.0 | CA-Q-630 | 630E30901 | COMBINATION OVERHEAD SIGN SUPPORT, TYPE TC-9.30, DESIGN 4, AS PER PLAN |  |  | Are anchor bolts exposed, without covers? |  | 0 |  |  | 0 | 10/1/2020 | Traffic
CA-Q-630-000.0 | CA-Q-630 | 630E31000 | COMBINATION OVERHEAD SIGN SUPPORT, TYPE TC-9.30, DESIGN 5 |  |  | Were written shop drawings and catalog cuts submitted? |  | 0 |  |  | 0 | 10/1/2020 | Traffic
CA-Q-630-000.0 | CA-Q-630 | 630E31000 | COMBINATION OVERHEAD SIGN SUPPORT, TYPE TC-9.30, DESIGN 5 |  |  | Did the contractor furnish and install a ground rod at each rigid overhead and span wire sign support foundation, in accordance with 625.16? |  | 0 |  |  | 0 | 10/1/2020 | Traffic
CA-Q-630-000.0 | CA-Q-630 | 630E31000 | COMBINATION OVERHEAD SIGN SUPPORT, TYPE TC-9.30, DESIGN 5 |  |  | Are the rigid overhead supports plumb using the leveling nuts followed by secure tightening of all leveling and anchor nuts on the anchor bolts? |  | 0 |  |  | 0 | 10/1/2020 | Traffic
CA-Q-630-000.0 | CA-Q-630 | 630E31000 | COMBINATION OVERHEAD SIGN SUPPORT, TYPE TC-9.30, DESIGN 5 |  |  | Was anaerobic adhesive applied to threaded fasteners? |  | 0 |  |  | 0 | 10/1/2020 | Traffic
CA-Q-630-000.0 | CA-Q-630 | 630E31000 | COMBINATION OVERHEAD SIGN SUPPORT, TYPE TC-9.30, DESIGN 5 |  |  | Is at least a minimum of one full thread remaining on each anchor bolt above the top of the anchor nut after final tightening? |  | 0 |  |  | 0 | 10/1/2020 | Traffic
CA-Q-630-000.0 | CA-Q-630 | 630E31000 | COMBINATION OVERHEAD SIGN SUPPORT, TYPE TC-9.30, DESIGN 5 |  |  | Did the contractor identify sign supports spanning opposing directions of traffic with two stickers, each on a support member facing traffic? |  | 0 |  |  | 0 | 10/1/2020 | Traffic
CA-Q-630-000.0 | CA-Q-630 | 630E31000 | COMBINATION OVERHEAD SIGN SUPPORT, TYPE TC-9.30, DESIGN 5 |  |  | Are anchor bolts exposed, without covers? |  | 0 |  |  | 0 | 10/1/2020 | Traffic
CA-Q-630-000.0 | CA-Q-630 | 630E31001 | COMBINATION OVERHEAD SIGN SUPPORT, TYPE TC-9.30, DESIGN 5, AS PER PLAN |  |  | Were written shop drawings and catalog cuts submitted? |  | 0 |  |  | 0 | 10/1/2020 | Traffic
CA-Q-630-000.0 | CA-Q-630 | 630E31001 | COMBINATION OVERHEAD SIGN SUPPORT, TYPE TC-9.30, DESIGN 5, AS PER PLAN |  |  | Did the contractor furnish and install a ground rod at each rigid overhead and span wire sign support foundation, in accordance with 625.16? |  | 0 |  |  | 0 | 10/1/2020 | Traffic
CA-Q-630-000.0 | CA-Q-630 | 630E31001 | COMBINATION OVERHEAD SIGN SUPPORT, TYPE TC-9.30, DESIGN 5, AS PER PLAN |  |  | Are the rigid overhead supports plumb using the leveling nuts followed by secure tightening of all leveling and anchor nuts on the anchor bolts? |  | 0 |  |  | 0 | 10/1/2020 | Traffic
CA-Q-630-000.0 | CA-Q-630 | 630E31001 | COMBINATION OVERHEAD SIGN SUPPORT, TYPE TC-9.30, DESIGN 5, AS PER PLAN |  |  | Was anaerobic adhesive applied to threaded fasteners? |  | 0 |  |  | 0 | 10/1/2020 | Traffic
CA-Q-630-000.0 | CA-Q-630 | 630E31001 | COMBINATION OVERHEAD SIGN SUPPORT, TYPE TC-9.30, DESIGN 5, AS PER PLAN |  |  | Is at least a minimum of one full thread remaining on each anchor bolt above the top of the anchor nut after final tightening? |  | 0 |  |  | 0 | 10/1/2020 | Traffic
CA-Q-630-000.0 | CA-Q-630 | 630E31001 | COMBINATION OVERHEAD SIGN SUPPORT, TYPE TC-9.30, DESIGN 5, AS PER PLAN |  |  | Did the contractor identify sign supports spanning opposing directions of traffic with two stickers, each on a support member facing traffic? |  | 0 |  |  | 0 | 10/1/2020 | Traffic
CA-Q-630-000.0 | CA-Q-630 | 630E31001 | COMBINATION OVERHEAD SIGN SUPPORT, TYPE TC-9.30, DESIGN 5, AS PER PLAN |  |  | Are anchor bolts exposed, without covers? |  | 0 |  |  | 0 | 10/1/2020 | Traffic
CA-Q-630-000.0 | CA-Q-630 | 630E31100 | OVERHEAD SIGN SUPPORT, TYPE TC-9.10, DESIGN 1 |  |  | Were written shop drawings and catalog cuts submitted? |  | 0 |  |  | 0 | 10/1/2020 | Traffic
CA-Q-630-000.0 | CA-Q-630 | 630E31100 | OVERHEAD SIGN SUPPORT, TYPE TC-9.10, DESIGN 1 |  |  | Did the contractor furnish and install a ground rod at each rigid overhead and span wire sign support foundation, in accordance with 625.16? |  | 0 |  |  | 0 | 10/1/2020 | Traffic
CA-Q-630-000.0 | CA-Q-630 | 630E31100 | OVERHEAD SIGN SUPPORT, TYPE TC-9.10, DESIGN 1 |  |  | Are the rigid overhead supports plumb using the leveling nuts followed by secure tightening of all leveling and anchor nuts on the anchor bolts? |  | 0 |  |  | 0 | 10/1/2020 | Traffic
CA-Q-630-000.0 | CA-Q-630 | 630E31100 | OVERHEAD SIGN SUPPORT, TYPE TC-9.10, DESIGN 1 |  |  | Was anaerobic adhesive applied to threaded fasteners? |  | 0 |  |  | 0 | 10/1/2020 | Traffic
CA-Q-630-000.0 | CA-Q-630 | 630E31100 | OVERHEAD SIGN SUPPORT, TYPE TC-9.10, DESIGN 1 |  |  | Is at least a minimum of one full thread remaining on each anchor bolt above the top of the anchor nut after final tightening? |  | 0 |  |  | 0 | 10/1/2020 | Traffic
CA-Q-630-000.0 | CA-Q-630 | 630E31100 | OVERHEAD SIGN SUPPORT, TYPE TC-9.10, DESIGN 1 |  |  | Did the contractor identify sign supports spanning opposing directions of traffic with two stickers, each on a support member facing traffic? |  | 0 |  |  | 0 | 10/1/2020 | Traffic
CA-Q-630-000.0 | CA-Q-630 | 630E31100 | OVERHEAD SIGN SUPPORT, TYPE TC-9.10, DESIGN 1 |  |  | Are anchor bolts exposed, without covers? |  | 0 |  |  | 0 | 10/1/2020 | Traffic
CA-Q-630-000.0 | CA-Q-630 | 630E31101 | OVERHEAD SIGN SUPPORT, TYPE TC-9.10, DESIGN 1, AS PER PLAN |  |  | Were written shop drawings and catalog cuts submitted? |  | 0 |  |  | 0 | 10/1/2020 | Traffic
CA-Q-630-000.0 | CA-Q-630 | 630E31101 | OVERHEAD SIGN SUPPORT, TYPE TC-9.10, DESIGN 1, AS PER PLAN |  |  | Did the contractor furnish and install a ground rod at each rigid overhead and span wire sign support foundation, in accordance with 625.16? |  | 0 |  |  | 0 | 10/1/2020 | Traffic
CA-Q-630-000.0 | CA-Q-630 | 630E31101 | OVERHEAD SIGN SUPPORT, TYPE TC-9.10, DESIGN 1, AS PER PLAN |  |  | Are the rigid overhead supports plumb using the leveling nuts followed by secure tightening of all leveling and anchor nuts on the anchor bolts? |  | 0 |  |  | 0 | 10/1/2020 | Traffic
CA-Q-630-000.0 | CA-Q-630 | 630E31101 | OVERHEAD SIGN SUPPORT, TYPE TC-9.10, DESIGN 1, AS PER PLAN |  |  | Was anaerobic adhesive applied to threaded fasteners? |  | 0 |  |  | 0 | 10/1/2020 | Traffic
CA-Q-630-000.0 | CA-Q-630 | 630E31101 | OVERHEAD SIGN SUPPORT, TYPE TC-9.10, DESIGN 1, AS PER PLAN |  |  | Is at least a minimum of one full thread remaining on each anchor bolt above the top of the anchor nut after final tightening? |  | 0 |  |  | 0 | 10/1/2020 | Traffic
CA-Q-630-000.0 | CA-Q-630 | 630E31101 | OVERHEAD SIGN SUPPORT, TYPE TC-9.10, DESIGN 1, AS PER PLAN |  |  | Did the contractor identify sign supports spanning opposing directions of traffic with two stickers, each on a support member facing traffic? |  | 0 |  |  | 0 | 10/1/2020 | Traffic
CA-Q-630-000.0 | CA-Q-630 | 630E31101 | OVERHEAD SIGN SUPPORT, TYPE TC-9.10, DESIGN 1, AS PER PLAN |  |  | Are anchor bolts exposed, without covers? |  | 0 |  |  | 0 | 10/1/2020 | Traffic
CA-Q-630-000.0 | CA-Q-630 | 630E31200 | OVERHEAD SIGN SUPPORT, TYPE TC-9.10, DESIGN 2 |  |  | Were written shop drawings and catalog cuts submitted? |  | 0 |  |  | 0 | 10/1/2020 | Traffic
CA-Q-630-000.0 | CA-Q-630 | 630E31200 | OVERHEAD SIGN SUPPORT, TYPE TC-9.10, DESIGN 2 |  |  | Did the contractor furnish and install a ground rod at each rigid overhead and span wire sign support foundation, in accordance with 625.16? |  | 0 |  |  | 0 | 10/1/2020 | Traffic
CA-Q-630-000.0 | CA-Q-630 | 630E31200 | OVERHEAD SIGN SUPPORT, TYPE TC-9.10, DESIGN 2 |  |  | Are the rigid overhead supports plumb using the leveling nuts followed by secure tightening of all leveling and anchor nuts on the anchor bolts? |  | 0 |  |  | 0 | 10/1/2020 | Traffic
CA-Q-630-000.0 | CA-Q-630 | 630E31200 | OVERHEAD SIGN SUPPORT, TYPE TC-9.10, DESIGN 2 |  |  | Was anaerobic adhesive applied to threaded fasteners? |  | 0 |  |  | 0 | 10/1/2020 | Traffic
CA-Q-630-000.0 | CA-Q-630 | 630E31200 | OVERHEAD SIGN SUPPORT, TYPE TC-9.10, DESIGN 2 |  |  | Is at least a minimum of one full thread remaining on each anchor bolt above the top of the anchor nut after final tightening? |  | 0 |  |  | 0 | 10/1/2020 | Traffic
CA-Q-630-000.0 | CA-Q-630 | 630E31200 | OVERHEAD SIGN SUPPORT, TYPE TC-9.10, DESIGN 2 |  |  | Did the contractor identify sign supports spanning opposing directions of traffic with two stickers, each on a support member facing traffic? |  | 0 |  |  | 0 | 10/1/2020 | Traffic
CA-Q-630-000.0 | CA-Q-630 | 630E31200 | OVERHEAD SIGN SUPPORT, TYPE TC-9.10, DESIGN 2 |  |  | Are anchor bolts exposed, without covers? |  | 0 |  |  | 0 | 10/1/2020 | Traffic
CA-Q-630-000.0 | CA-Q-630 | 630E31201 | OVERHEAD SIGN SUPPORT, TYPE TC-9.10, DESIGN 2, AS PER PLAN |  |  | Were written shop drawings and catalog cuts submitted? |  | 0 |  |  | 0 | 10/1/2020 | Traffic
CA-Q-630-000.0 | CA-Q-630 | 630E31201 | OVERHEAD SIGN SUPPORT, TYPE TC-9.10, DESIGN 2, AS PER PLAN |  |  | Did the contractor furnish and install a ground rod at each rigid overhead and span wire sign support foundation, in accordance with 625.16? |  | 0 |  |  | 0 | 10/1/2020 | Traffic
CA-Q-630-000.0 | CA-Q-630 | 630E31201 | OVERHEAD SIGN SUPPORT, TYPE TC-9.10, DESIGN 2, AS PER PLAN |  |  | Are the rigid overhead supports plumb using the leveling nuts followed by secure tightening of all leveling and anchor nuts on the anchor bolts? |  | 0 |  |  | 0 | 10/1/2020 | Traffic
CA-Q-630-000.0 | CA-Q-630 | 630E31201 | OVERHEAD SIGN SUPPORT, TYPE TC-9.10, DESIGN 2, AS PER PLAN |  |  | Was anaerobic adhesive applied to threaded fasteners? |  | 0 |  |  | 0 | 10/1/2020 | Traffic
CA-Q-630-000.0 | CA-Q-630 | 630E31201 | OVERHEAD SIGN SUPPORT, TYPE TC-9.10, DESIGN 2, AS PER PLAN |  |  | Is at least a minimum of one full thread remaining on each anchor bolt above the top of the anchor nut after final tightening? |  | 0 |  |  | 0 | 10/1/2020 | Traffic
CA-Q-630-000.0 | CA-Q-630 | 630E31201 | OVERHEAD SIGN SUPPORT, TYPE TC-9.10, DESIGN 2, AS PER PLAN |  |  | Did the contractor identify sign supports spanning opposing directions of traffic with two stickers, each on a support member facing traffic? |  | 0 |  |  | 0 | 10/1/2020 | Traffic
CA-Q-630-000.0 | CA-Q-630 | 630E31201 | OVERHEAD SIGN SUPPORT, TYPE TC-9.10, DESIGN 2, AS PER PLAN |  |  | Are anchor bolts exposed, without covers? |  | 0 |  |  | 0 | 10/1/2020 | Traffic
CA-Q-630-000.0 | CA-Q-630 | 630E31300 | OVERHEAD SIGN SUPPORT, TYPE TC-9.10, DESIGN 3 |  |  | Were written shop drawings and catalog cuts submitted? |  | 0 |  |  | 0 | 10/1/2020 | Traffic
CA-Q-630-000.0 | CA-Q-630 | 630E31300 | OVERHEAD SIGN SUPPORT, TYPE TC-9.10, DESIGN 3 |  |  | Did the contractor furnish and install a ground rod at each rigid overhead and span wire sign support foundation, in accordance with 625.16? |  | 0 |  |  | 0 | 10/1/2020 | Traffic
CA-Q-630-000.0 | CA-Q-630 | 630E31300 | OVERHEAD SIGN SUPPORT, TYPE TC-9.10, DESIGN 3 |  |  | Are the rigid overhead supports plumb using the leveling nuts followed by secure tightening of all leveling and anchor nuts on the anchor bolts? |  | 0 |  |  | 0 | 10/1/2020 | Traffic
CA-Q-630-000.0 | CA-Q-630 | 630E31300 | OVERHEAD SIGN SUPPORT, TYPE TC-9.10, DESIGN 3 |  |  | Was anaerobic adhesive applied to threaded fasteners? |  | 0 |  |  | 0 | 10/1/2020 | Traffic
CA-Q-630-000.0 | CA-Q-630 | 630E31300 | OVERHEAD SIGN SUPPORT, TYPE TC-9.10, DESIGN 3 |  |  | Is at least a minimum of one full thread remaining on each anchor bolt above the top of the anchor nut after final tightening? |  | 0 |  |  | 0 | 10/1/2020 | Traffic
CA-Q-630-000.0 | CA-Q-630 | 630E31300 | OVERHEAD SIGN SUPPORT, TYPE TC-9.10, DESIGN 3 |  |  | Did the contractor identify sign supports spanning opposing directions of traffic with two stickers, each on a support member facing traffic? |  | 0 |  |  | 0 | 10/1/2020 | Traffic
CA-Q-630-000.0 | CA-Q-630 | 630E31300 | OVERHEAD SIGN SUPPORT, TYPE TC-9.10, DESIGN 3 |  |  | Are anchor bolts exposed, without covers? |  | 0 |  |  | 0 | 10/1/2020 | Traffic
CA-Q-630-000.0 | CA-Q-630 | 630E31301 | OVERHEAD SIGN SUPPORT, TYPE TC-9.10, DESIGN 3, AS PER PLAN |  |  | Were written shop drawings and catalog cuts submitted? |  | 0 |  |  | 0 | 10/1/2020 | Traffic
CA-Q-630-000.0 | CA-Q-630 | 630E31301 | OVERHEAD SIGN SUPPORT, TYPE TC-9.10, DESIGN 3, AS PER PLAN |  |  | Did the contractor furnish and install a ground rod at each rigid overhead and span wire sign support foundation, in accordance with 625.16? |  | 0 |  |  | 0 | 10/1/2020 | Traffic
CA-Q-630-000.0 | CA-Q-630 | 630E31301 | OVERHEAD SIGN SUPPORT, TYPE TC-9.10, DESIGN 3, AS PER PLAN |  |  | Are the rigid overhead supports plumb using the leveling nuts followed by secure tightening of all leveling and anchor nuts on the anchor bolts? |  | 0 |  |  | 0 | 10/1/2020 | Traffic
CA-Q-630-000.0 | CA-Q-630 | 630E31301 | OVERHEAD SIGN SUPPORT, TYPE TC-9.10, DESIGN 3, AS PER PLAN |  |  | Was anaerobic adhesive applied to threaded fasteners? |  | 0 |  |  | 0 | 10/1/2020 | Traffic
CA-Q-630-000.0 | CA-Q-630 | 630E31301 | OVERHEAD SIGN SUPPORT, TYPE TC-9.10, DESIGN 3, AS PER PLAN |  |  | Is at least a minimum of one full thread remaining on each anchor bolt above the top of the anchor nut after final tightening? |  | 0 |  |  | 0 | 10/1/2020 | Traffic
CA-Q-630-000.0 | CA-Q-630 | 630E31301 | OVERHEAD SIGN SUPPORT, TYPE TC-9.10, DESIGN 3, AS PER PLAN |  |  | Did the contractor identify sign supports spanning opposing directions of traffic with two stickers, each on a support member facing traffic? |  | 0 |  |  | 0 | 10/1/2020 | Traffic
CA-Q-630-000.0 | CA-Q-630 | 630E31301 | OVERHEAD SIGN SUPPORT, TYPE TC-9.10, DESIGN 3, AS PER PLAN |  |  | Are anchor bolts exposed, without covers? |  | 0 |  |  | 0 | 10/1/2020 | Traffic
CA-Q-630-000.0 | CA-Q-630 | 630E31400 | COMBINATION OVERHEAD SIGN SUPPORT, TYPE TC-9.10, DESIGN 1 |  |  | Were written shop drawings and catalog cuts submitted? |  | 0 |  |  | 0 | 10/1/2020 | Traffic
CA-Q-630-000.0 | CA-Q-630 | 630E31400 | COMBINATION OVERHEAD SIGN SUPPORT, TYPE TC-9.10, DESIGN 1 |  |  | Did the contractor furnish and install a ground rod at each rigid overhead and span wire sign support foundation, in accordance with 625.16? |  | 0 |  |  | 0 | 10/1/2020 | Traffic
CA-Q-630-000.0 | CA-Q-630 | 630E31400 | COMBINATION OVERHEAD SIGN SUPPORT, TYPE TC-9.10, DESIGN 1 |  |  | Are the rigid overhead supports plumb using the leveling nuts followed by secure tightening of all leveling and anchor nuts on the anchor bolts? |  | 0 |  |  | 0 | 10/1/2020 | Traffic
CA-Q-630-000.0 | CA-Q-630 | 630E31400 | COMBINATION OVERHEAD SIGN SUPPORT, TYPE TC-9.10, DESIGN 1 |  |  | Was anaerobic adhesive applied to threaded fasteners? |  | 0 |  |  | 0 | 10/1/2020 | Traffic
CA-Q-630-000.0 | CA-Q-630 | 630E31400 | COMBINATION OVERHEAD SIGN SUPPORT, TYPE TC-9.10, DESIGN 1 |  |  | Is at least a minimum of one full thread remaining on each anchor bolt above the top of the anchor nut after final tightening? |  | 0 |  |  | 0 | 10/1/2020 | Traffic
CA-Q-630-000.0 | CA-Q-630 | 630E31400 | COMBINATION OVERHEAD SIGN SUPPORT, TYPE TC-9.10, DESIGN 1 |  |  | Did the contractor identify sign supports spanning opposing directions of traffic with two stickers, each on a support member facing traffic? |  | 0 |  |  | 0 | 10/1/2020 | Traffic
CA-Q-630-000.0 | CA-Q-630 | 630E31400 | COMBINATION OVERHEAD SIGN SUPPORT, TYPE TC-9.10, DESIGN 1 |  |  | Are anchor bolts exposed, without covers? |  | 0 |  |  | 0 | 10/1/2020 | Traffic
CA-Q-630-000.0 | CA-Q-630 | 630E31401 | COMBINATION OVERHEAD SIGN SUPPORT, TYPE TC-9.10, DESIGN 1, AS PER PLAN |  |  | Were written shop drawings and catalog cuts submitted? |  | 0 |  |  | 0 | 10/1/2020 | Traffic
CA-Q-630-000.0 | CA-Q-630 | 630E31401 | COMBINATION OVERHEAD SIGN SUPPORT, TYPE TC-9.10, DESIGN 1, AS PER PLAN |  |  | Did the contractor furnish and install a ground rod at each rigid overhead and span wire sign support foundation, in accordance with 625.16? |  | 0 |  |  | 0 | 10/1/2020 | Traffic
CA-Q-630-000.0 | CA-Q-630 | 630E31401 | COMBINATION OVERHEAD SIGN SUPPORT, TYPE TC-9.10, DESIGN 1, AS PER PLAN |  |  | Are the rigid overhead supports plumb using the leveling nuts followed by secure tightening of all leveling and anchor nuts on the anchor bolts? |  | 0 |  |  | 0 | 10/1/2020 | Traffic
CA-Q-630-000.0 | CA-Q-630 | 630E31401 | COMBINATION OVERHEAD SIGN SUPPORT, TYPE TC-9.10, DESIGN 1, AS PER PLAN |  |  | Was anaerobic adhesive applied to threaded fasteners? |  | 0 |  |  | 0 | 10/1/2020 | Traffic
CA-Q-630-000.0 | CA-Q-630 | 630E31401 | COMBINATION OVERHEAD SIGN SUPPORT, TYPE TC-9.10, DESIGN 1, AS PER PLAN |  |  | Is at least a minimum of one full thread remaining on each anchor bolt above the top of the anchor nut after final tightening? |  | 0 |  |  | 0 | 10/1/2020 | Traffic
CA-Q-630-000.0 | CA-Q-630 | 630E31401 | COMBINATION OVERHEAD SIGN SUPPORT, TYPE TC-9.10, DESIGN 1, AS PER PLAN |  |  | Did the contractor identify sign supports spanning opposing directions of traffic with two stickers, each on a support member facing traffic? |  | 0 |  |  | 0 | 10/1/2020 | Traffic
CA-Q-630-000.0 | CA-Q-630 | 630E31401 | COMBINATION OVERHEAD SIGN SUPPORT, TYPE TC-9.10, DESIGN 1, AS PER PLAN |  |  | Are anchor bolts exposed, without covers? |  | 0 |  |  | 0 | 10/1/2020 | Traffic
CA-Q-630-000.0 | CA-Q-630 | 630E31500 | COMBINATION OVERHEAD SIGN SUPPORT, TYPE TC-9.10, DESIGN 2 |  |  | Were written shop drawings and catalog cuts submitted? |  | 0 |  |  | 0 | 10/1/2020 | Traffic
CA-Q-630-000.0 | CA-Q-630 | 630E31500 | COMBINATION OVERHEAD SIGN SUPPORT, TYPE TC-9.10, DESIGN 2 |  |  | Did the contractor furnish and install a ground rod at each rigid overhead and span wire sign support foundation, in accordance with 625.16? |  | 0 |  |  | 0 | 10/1/2020 | Traffic
CA-Q-630-000.0 | CA-Q-630 | 630E31500 | COMBINATION OVERHEAD SIGN SUPPORT, TYPE TC-9.10, DESIGN 2 |  |  | Are the rigid overhead supports plumb using the leveling nuts followed by secure tightening of all leveling and anchor nuts on the anchor bolts? |  | 0 |  |  | 0 | 10/1/2020 | Traffic
CA-Q-630-000.0 | CA-Q-630 | 630E31500 | COMBINATION OVERHEAD SIGN SUPPORT, TYPE TC-9.10, DESIGN 2 |  |  | Was anaerobic adhesive applied to threaded fasteners? |  | 0 |  |  | 0 | 10/1/2020 | Traffic
CA-Q-630-000.0 | CA-Q-630 | 630E31500 | COMBINATION OVERHEAD SIGN SUPPORT, TYPE TC-9.10, DESIGN 2 |  |  | Is at least a minimum of one full thread remaining on each anchor bolt above the top of the anchor nut after final tightening? |  | 0 |  |  | 0 | 10/1/2020 | Traffic
CA-Q-630-000.0 | CA-Q-630 | 630E31500 | COMBINATION OVERHEAD SIGN SUPPORT, TYPE TC-9.10, DESIGN 2 |  |  | Did the contractor identify sign supports spanning opposing directions of traffic with two stickers, each on a support member facing traffic? |  | 0 |  |  | 0 | 10/1/2020 | Traffic
CA-Q-630-000.0 | CA-Q-630 | 630E31500 | COMBINATION OVERHEAD SIGN SUPPORT, TYPE TC-9.10, DESIGN 2 |  |  | Are anchor bolts exposed, without covers? |  | 0 |  |  | 0 | 10/1/2020 | Traffic
CA-Q-630-000.0 | CA-Q-630 | 630E31501 | COMBINATION OVERHEAD SIGN SUPPORT, TYPE TC-9.10, DESIGN 2, AS PER PLAN |  |  | Were written shop drawings and catalog cuts submitted? |  | 0 |  |  | 0 | 10/1/2020 | Traffic
CA-Q-630-000.0 | CA-Q-630 | 630E31501 | COMBINATION OVERHEAD SIGN SUPPORT, TYPE TC-9.10, DESIGN 2, AS PER PLAN |  |  | Did the contractor furnish and install a ground rod at each rigid overhead and span wire sign support foundation, in accordance with 625.16? |  | 0 |  |  | 0 | 10/1/2020 | Traffic
CA-Q-630-000.0 | CA-Q-630 | 630E31501 | COMBINATION OVERHEAD SIGN SUPPORT, TYPE TC-9.10, DESIGN 2, AS PER PLAN |  |  | Are the rigid overhead supports plumb using the leveling nuts followed by secure tightening of all leveling and anchor nuts on the anchor bolts? |  | 0 |  |  | 0 | 10/1/2020 | Traffic
CA-Q-630-000.0 | CA-Q-630 | 630E31501 | COMBINATION OVERHEAD SIGN SUPPORT, TYPE TC-9.10, DESIGN 2, AS PER PLAN |  |  | Was anaerobic adhesive applied to threaded fasteners? |  | 0 |  |  | 0 | 10/1/2020 | Traffic
CA-Q-630-000.0 | CA-Q-630 | 630E31501 | COMBINATION OVERHEAD SIGN SUPPORT, TYPE TC-9.10, DESIGN 2, AS PER PLAN |  |  | Is at least a minimum of one full thread remaining on each anchor bolt above the top of the anchor nut after final tightening? |  | 0 |  |  | 0 | 10/1/2020 | Traffic
CA-Q-630-000.0 | CA-Q-630 | 630E31501 | COMBINATION OVERHEAD SIGN SUPPORT, TYPE TC-9.10, DESIGN 2, AS PER PLAN |  |  | Did the contractor identify sign supports spanning opposing directions of traffic with two stickers, each on a support member facing traffic? |  | 0 |  |  | 0 | 10/1/2020 | Traffic
CA-Q-630-000.0 | CA-Q-630 | 630E31501 | COMBINATION OVERHEAD SIGN SUPPORT, TYPE TC-9.10, DESIGN 2, AS PER PLAN |  |  | Are anchor bolts exposed, without covers? |  | 0 |  |  | 0 | 10/1/2020 | Traffic
CA-Q-630-000.0 | CA-Q-630 | 630E31600 | COMBINATION OVERHEAD SIGN SUPPORT, TYPE TC-9.10, DESIGN 3 |  |  | Were written shop drawings and catalog cuts submitted? |  | 0 |  |  | 0 | 10/1/2020 | Traffic
CA-Q-630-000.0 | CA-Q-630 | 630E31600 | COMBINATION OVERHEAD SIGN SUPPORT, TYPE TC-9.10, DESIGN 3 |  |  | Did the contractor furnish and install a ground rod at each rigid overhead and span wire sign support foundation, in accordance with 625.16? |  | 0 |  |  | 0 | 10/1/2020 | Traffic
CA-Q-630-000.0 | CA-Q-630 | 630E31600 | COMBINATION OVERHEAD SIGN SUPPORT, TYPE TC-9.10, DESIGN 3 |  |  | Are the rigid overhead supports plumb using the leveling nuts followed by secure tightening of all leveling and anchor nuts on the anchor bolts? |  | 0 |  |  | 0 | 10/1/2020 | Traffic
CA-Q-630-000.0 | CA-Q-630 | 630E31600 | COMBINATION OVERHEAD SIGN SUPPORT, TYPE TC-9.10, DESIGN 3 |  |  | Was anaerobic adhesive applied to threaded fasteners? |  | 0 |  |  | 0 | 10/1/2020 | Traffic
CA-Q-630-000.0 | CA-Q-630 | 630E31600 | COMBINATION OVERHEAD SIGN SUPPORT, TYPE TC-9.10, DESIGN 3 |  |  | Is at least a minimum of one full thread remaining on each anchor bolt above the top of the anchor nut after final tightening? |  | 0 |  |  | 0 | 10/1/2020 | Traffic
CA-Q-630-000.0 | CA-Q-630 | 630E31600 | COMBINATION OVERHEAD SIGN SUPPORT, TYPE TC-9.10, DESIGN 3 |  |  | Did the contractor identify sign supports spanning opposing directions of traffic with two stickers, each on a support member facing traffic? |  | 0 |  |  | 0 | 10/1/2020 | Traffic
CA-Q-630-000.0 | CA-Q-630 | 630E31600 | COMBINATION OVERHEAD SIGN SUPPORT, TYPE TC-9.10, DESIGN 3 |  |  | Are anchor bolts exposed, without covers? |  | 0 |  |  | 0 | 10/1/2020 | Traffic
CA-Q-630-000.0 | CA-Q-630 | 630E31601 | COMBINATION OVERHEAD SIGN SUPPORT, TYPE TC-9.10, DESIGN 3, AS PER PLAN |  |  | Were written shop drawings and catalog cuts submitted? |  | 0 |  |  | 0 | 10/1/2020 | Traffic
CA-Q-630-000.0 | CA-Q-630 | 630E31601 | COMBINATION OVERHEAD SIGN SUPPORT, TYPE TC-9.10, DESIGN 3, AS PER PLAN |  |  | Did the contractor furnish and install a ground rod at each rigid overhead and span wire sign support foundation, in accordance with 625.16? |  | 0 |  |  | 0 | 10/1/2020 | Traffic
CA-Q-630-000.0 | CA-Q-630 | 630E31601 | COMBINATION OVERHEAD SIGN SUPPORT, TYPE TC-9.10, DESIGN 3, AS PER PLAN |  |  | Are the rigid overhead supports plumb using the leveling nuts followed by secure tightening of all leveling and anchor nuts on the anchor bolts? |  | 0 |  |  | 0 | 10/1/2020 | Traffic
CA-Q-630-000.0 | CA-Q-630 | 630E31601 | COMBINATION OVERHEAD SIGN SUPPORT, TYPE TC-9.10, DESIGN 3, AS PER PLAN |  |  | Was anaerobic adhesive applied to threaded fasteners? |  | 0 |  |  | 0 | 10/1/2020 | Traffic
CA-Q-630-000.0 | CA-Q-630 | 630E31601 | COMBINATION OVERHEAD SIGN SUPPORT, TYPE TC-9.10, DESIGN 3, AS PER PLAN |  |  | Is at least a minimum of one full thread remaining on each anchor bolt above the top of the anchor nut after final tightening? |  | 0 |  |  | 0 | 10/1/2020 | Traffic
CA-Q-630-000.0 | CA-Q-630 | 630E31601 | COMBINATION OVERHEAD SIGN SUPPORT, TYPE TC-9.10, DESIGN 3, AS PER PLAN |  |  | Did the contractor identify sign supports spanning opposing directions of traffic with two stickers, each on a support member facing traffic? |  | 0 |  |  | 0 | 10/1/2020 | Traffic
CA-Q-630-000.0 | CA-Q-630 | 630E31601 | COMBINATION OVERHEAD SIGN SUPPORT, TYPE TC-9.10, DESIGN 3, AS PER PLAN |  |  | Are anchor bolts exposed, without covers? |  | 0 |  |  | 0 | 10/1/2020 | Traffic
CA-Q-630-000.0 | CA-Q-630 | 630E35500 | OVERHEAD SIGN SUPPORT, TYPE TC-7.65, DESIGN 6 |  |  | Were written shop drawings and catalog cuts submitted? |  | 0 |  |  | 0 | 10/1/2020 | Traffic
CA-Q-630-000.0 | CA-Q-630 | 630E35500 | OVERHEAD SIGN SUPPORT, TYPE TC-7.65, DESIGN 6 |  |  | Did the contractor furnish and install a ground rod at each rigid overhead and span wire sign support foundation, in accordance with 625.16? |  | 0 |  |  | 0 | 10/1/2020 | Traffic
CA-Q-630-000.0 | CA-Q-630 | 630E35500 | OVERHEAD SIGN SUPPORT, TYPE TC-7.65, DESIGN 6 |  |  | Are the rigid overhead supports plumb using the leveling nuts followed by secure tightening of all leveling and anchor nuts on the anchor bolts? |  | 0 |  |  | 0 | 10/1/2020 | Traffic
CA-Q-630-000.0 | CA-Q-630 | 630E35500 | OVERHEAD SIGN SUPPORT, TYPE TC-7.65, DESIGN 6 |  |  | Was anaerobic adhesive applied to threaded fasteners? |  | 0 |  |  | 0 | 10/1/2020 | Traffic
CA-Q-630-000.0 | CA-Q-630 | 630E35500 | OVERHEAD SIGN SUPPORT, TYPE TC-7.65, DESIGN 6 |  |  | Is at least a minimum of one full thread remaining on each anchor bolt above the top of the anchor nut after final tightening? |  | 0 |  |  | 0 | 10/1/2020 | Traffic
CA-Q-630-000.0 | CA-Q-630 | 630E35500 | OVERHEAD SIGN SUPPORT, TYPE TC-7.65, DESIGN 6 |  |  | Did the contractor identify sign supports spanning opposing directions of traffic with two stickers, each on a support member facing traffic? |  | 0 |  |  | 0 | 10/1/2020 | Traffic
CA-Q-630-000.0 | CA-Q-630 | 630E35500 | OVERHEAD SIGN SUPPORT, TYPE TC-7.65, DESIGN 6 |  |  | Are anchor bolts exposed, without covers? |  | 0 |  |  | 0 | 10/1/2020 | Traffic
CA-Q-630-000.0 | CA-Q-630 | 630E35501 | OVERHEAD SIGN SUPPORT, TYPE TC-7.65, DESIGN 6, AS PER PLAN |  |  | Were written shop drawings and catalog cuts submitted? |  | 0 |  |  | 0 | 10/1/2020 | Traffic
CA-Q-630-000.0 | CA-Q-630 | 630E35501 | OVERHEAD SIGN SUPPORT, TYPE TC-7.65, DESIGN 6, AS PER PLAN |  |  | Did the contractor furnish and install a ground rod at each rigid overhead and span wire sign support foundation, in accordance with 625.16? |  | 0 |  |  | 0 | 10/1/2020 | Traffic
CA-Q-630-000.0 | CA-Q-630 | 630E35501 | OVERHEAD SIGN SUPPORT, TYPE TC-7.65, DESIGN 6, AS PER PLAN |  |  | Are the rigid overhead supports plumb using the leveling nuts followed by secure tightening of all leveling and anchor nuts on the anchor bolts? |  | 0 |  |  | 0 | 10/1/2020 | Traffic
CA-Q-630-000.0 | CA-Q-630 | 630E35501 | OVERHEAD SIGN SUPPORT, TYPE TC-7.65, DESIGN 6, AS PER PLAN |  |  | Was anaerobic adhesive applied to threaded fasteners? |  | 0 |  |  | 0 | 10/1/2020 | Traffic
CA-Q-630-000.0 | CA-Q-630 | 630E35501 | OVERHEAD SIGN SUPPORT, TYPE TC-7.65, DESIGN 6, AS PER PLAN |  |  | Is at least a minimum of one full thread remaining on each anchor bolt above the top of the anchor nut after final tightening? |  | 0 |  |  | 0 | 10/1/2020 | Traffic
CA-Q-630-000.0 | CA-Q-630 | 630E35501 | OVERHEAD SIGN SUPPORT, TYPE TC-7.65, DESIGN 6, AS PER PLAN |  |  | Did the contractor identify sign supports spanning opposing directions of traffic with two stickers, each on a support member facing traffic? |  | 0 |  |  | 0 | 10/1/2020 | Traffic
CA-Q-630-000.0 | CA-Q-630 | 630E35501 | OVERHEAD SIGN SUPPORT, TYPE TC-7.65, DESIGN 6, AS PER PLAN |  |  | Are anchor bolts exposed, without covers? |  | 0 |  |  | 0 | 10/1/2020 | Traffic
CA-Q-630-000.0 | CA-Q-630 | 630E45500 | OVERHEAD SIGN SUPPORT, TYPE TC-7.65, DESIGN 8 |  |  | Were written shop drawings and catalog cuts submitted? |  | 0 |  |  | 0 | 10/1/2020 | Traffic
CA-Q-630-000.0 | CA-Q-630 | 630E45500 | OVERHEAD SIGN SUPPORT, TYPE TC-7.65, DESIGN 8 |  |  | Did the contractor furnish and install a ground rod at each rigid overhead and span wire sign support foundation, in accordance with 625.16? |  | 0 |  |  | 0 | 10/1/2020 | Traffic
CA-Q-630-000.0 | CA-Q-630 | 630E45500 | OVERHEAD SIGN SUPPORT, TYPE TC-7.65, DESIGN 8 |  |  | Are the rigid overhead supports plumb using the leveling nuts followed by secure tightening of all leveling and anchor nuts on the anchor bolts? |  | 0 |  |  | 0 | 10/1/2020 | Traffic
CA-Q-630-000.0 | CA-Q-630 | 630E45500 | OVERHEAD SIGN SUPPORT, TYPE TC-7.65, DESIGN 8 |  |  | Was anaerobic adhesive applied to threaded fasteners? |  | 0 |  |  | 0 | 10/1/2020 | Traffic
CA-Q-630-000.0 | CA-Q-630 | 630E45500 | OVERHEAD SIGN SUPPORT, TYPE TC-7.65, DESIGN 8 |  |  | Is at least a minimum of one full thread remaining on each anchor bolt above the top of the anchor nut after final tightening? |  | 0 |  |  | 0 | 10/1/2020 | Traffic
CA-Q-630-000.0 | CA-Q-630 | 630E45500 | OVERHEAD SIGN SUPPORT, TYPE TC-7.65, DESIGN 8 |  |  | Did the contractor identify sign supports spanning opposing directions of traffic with two stickers, each on a support member facing traffic? |  | 0 |  |  | 0 | 10/1/2020 | Traffic
CA-Q-630-000.0 | CA-Q-630 | 630E45500 | OVERHEAD SIGN SUPPORT, TYPE TC-7.65, DESIGN 8 |  |  | Are anchor bolts exposed, without covers? |  | 0 |  |  | 0 | 10/1/2020 | Traffic
CA-Q-630-000.0 | CA-Q-630 | 630E45501 | OVERHEAD SIGN SUPPORT, TYPE TC-7.65, DESIGN 8, AS PER PLAN |  |  | Were written shop drawings and catalog cuts submitted? |  | 0 |  |  | 0 | 10/1/2020 | Traffic
CA-Q-630-000.0 | CA-Q-630 | 630E45501 | OVERHEAD SIGN SUPPORT, TYPE TC-7.65, DESIGN 8, AS PER PLAN |  |  | Did the contractor furnish and install a ground rod at each rigid overhead and span wire sign support foundation, in accordance with 625.16? |  | 0 |  |  | 0 | 10/1/2020 | Traffic
CA-Q-630-000.0 | CA-Q-630 | 630E45501 | OVERHEAD SIGN SUPPORT, TYPE TC-7.65, DESIGN 8, AS PER PLAN |  |  | Are the rigid overhead supports plumb using the leveling nuts followed by secure tightening of all leveling and anchor nuts on the anchor bolts? |  | 0 |  |  | 0 | 10/1/2020 | Traffic
CA-Q-630-000.0 | CA-Q-630 | 630E45501 | OVERHEAD SIGN SUPPORT, TYPE TC-7.65, DESIGN 8, AS PER PLAN |  |  | Was anaerobic adhesive applied to threaded fasteners? |  | 0 |  |  | 0 | 10/1/2020 | Traffic
CA-Q-630-000.0 | CA-Q-630 | 630E45501 | OVERHEAD SIGN SUPPORT, TYPE TC-7.65, DESIGN 8, AS PER PLAN |  |  | Is at least a minimum of one full thread remaining on each anchor bolt above the top of the anchor nut after final tightening? |  | 0 |  |  | 0 | 10/1/2020 | Traffic
CA-Q-630-000.0 | CA-Q-630 | 630E45501 | OVERHEAD SIGN SUPPORT, TYPE TC-7.65, DESIGN 8, AS PER PLAN |  |  | Did the contractor identify sign supports spanning opposing directions of traffic with two stickers, each on a support member facing traffic? |  | 0 |  |  | 0 | 10/1/2020 | Traffic
CA-Q-630-000.0 | CA-Q-630 | 630E45501 | OVERHEAD SIGN SUPPORT, TYPE TC-7.65, DESIGN 8, AS PER PLAN |  |  | Are anchor bolts exposed, without covers? |  | 0 |  |  | 0 | 10/1/2020 | Traffic
CA-Q-630-000.0 | CA-Q-630 | 630E55000 | CONCRETE BARRIER MEDIAN OVERHEAD SIGN SUPPORT FOUNDATION, TC-7.65 |  |  | Were written shop drawings and catalog cuts submitted? |  | 0 |  |  | 0 | 10/1/2020 | Traffic
CA-Q-630-000.0 | CA-Q-630 | 630E55000 | CONCRETE BARRIER MEDIAN OVERHEAD SIGN SUPPORT FOUNDATION, TC-7.65 |  |  | Did the contractor furnish and install a ground rod at each rigid overhead and span wire sign support foundation, in accordance with 625.16? |  | 0 |  |  | 0 | 10/1/2020 | Traffic
CA-Q-630-000.0 | CA-Q-630 | 630E55000 | CONCRETE BARRIER MEDIAN OVERHEAD SIGN SUPPORT FOUNDATION, TC-7.65 |  |  | Are the rigid overhead supports plumb using the leveling nuts followed by secure tightening of all leveling and anchor nuts on the anchor bolts? |  | 0 |  |  | 0 | 10/1/2020 | Traffic
CA-Q-630-000.0 | CA-Q-630 | 630E55000 | CONCRETE BARRIER MEDIAN OVERHEAD SIGN SUPPORT FOUNDATION, TC-7.65 |  |  | Was anaerobic adhesive applied to threaded fasteners? |  | 0 |  |  | 0 | 10/1/2020 | Traffic
CA-Q-630-000.0 | CA-Q-630 | 630E55000 | CONCRETE BARRIER MEDIAN OVERHEAD SIGN SUPPORT FOUNDATION, TC-7.65 |  |  | Is at least a minimum of one full thread remaining on each anchor bolt above the top of the anchor nut after final tightening? |  | 0 |  |  | 0 | 10/1/2020 | Traffic
CA-Q-630-000.0 | CA-Q-630 | 630E55000 | CONCRETE BARRIER MEDIAN OVERHEAD SIGN SUPPORT FOUNDATION, TC-7.65 |  |  | Did the contractor identify sign supports spanning opposing directions of traffic with two stickers, each on a support member facing traffic? |  | 0 |  |  | 0 | 10/1/2020 | Traffic
CA-Q-630-000.0 | CA-Q-630 | 630E55000 | CONCRETE BARRIER MEDIAN OVERHEAD SIGN SUPPORT FOUNDATION, TC-7.65 |  |  | Are anchor bolts exposed, without covers? |  | 0 |  |  | 0 | 10/1/2020 | Traffic
CA-Q-630-000.0 | CA-Q-630 | 630E55001 | CONCRETE BARRIER MEDIAN OVERHEAD SIGN SUPPORT FOUNDATION, TC-7.65, AS PER PLAN |  |  | Were written shop drawings and catalog cuts submitted? |  | 0 |  |  | 0 | 10/1/2020 | Traffic
CA-Q-630-000.0 | CA-Q-630 | 630E55001 | CONCRETE BARRIER MEDIAN OVERHEAD SIGN SUPPORT FOUNDATION, TC-7.65, AS PER PLAN |  |  | Did the contractor furnish and install a ground rod at each rigid overhead and span wire sign support foundation, in accordance with 625.16? |  | 0 |  |  | 0 | 10/1/2020 | Traffic
CA-Q-630-000.0 | CA-Q-630 | 630E55001 | CONCRETE BARRIER MEDIAN OVERHEAD SIGN SUPPORT FOUNDATION, TC-7.65, AS PER PLAN |  |  | Are the rigid overhead supports plumb using the leveling nuts followed by secure tightening of all leveling and anchor nuts on the anchor bolts? |  | 0 |  |  | 0 | 10/1/2020 | Traffic
CA-Q-630-000.0 | CA-Q-630 | 630E55001 | CONCRETE BARRIER MEDIAN OVERHEAD SIGN SUPPORT FOUNDATION, TC-7.65, AS PER PLAN |  |  | Was anaerobic adhesive applied to threaded fasteners? |  | 0 |  |  | 0 | 10/1/2020 | Traffic
CA-Q-630-000.0 | CA-Q-630 | 630E55001 | CONCRETE BARRIER MEDIAN OVERHEAD SIGN SUPPORT FOUNDATION, TC-7.65, AS PER PLAN |  |  | Is at least a minimum of one full thread remaining on each anchor bolt above the top of the anchor nut after final tightening? |  | 0 |  |  | 0 | 10/1/2020 | Traffic
CA-Q-630-000.0 | CA-Q-630 | 630E55001 | CONCRETE BARRIER MEDIAN OVERHEAD SIGN SUPPORT FOUNDATION, TC-7.65, AS PER PLAN |  |  | Did the contractor identify sign supports spanning opposing directions of traffic with two stickers, each on a support member facing traffic? |  | 0 |  |  | 0 | 10/1/2020 | Traffic
CA-Q-630-000.0 | CA-Q-630 | 630E55001 | CONCRETE BARRIER MEDIAN OVERHEAD SIGN SUPPORT FOUNDATION, TC-7.65, AS PER PLAN |  |  | Are anchor bolts exposed, without covers? |  | 0 |  |  | 0 | 10/1/2020 | Traffic
CA-Q-630-000.0 | CA-Q-630 | 630E66500 | OVERHEAD SIGN SUPPORT, TYPE TC-15.115 |  |  | Were written shop drawings and catalog cuts submitted? |  | 0 |  |  | 0 | 10/1/2020 | Traffic
CA-Q-630-000.0 | CA-Q-630 | 630E66500 | OVERHEAD SIGN SUPPORT, TYPE TC-15.115 |  |  | Did the contractor furnish and install a ground rod at each rigid overhead and span wire sign support foundation, in accordance with 625.16? |  | 0 |  |  | 0 | 10/1/2020 | Traffic
CA-Q-630-000.0 | CA-Q-630 | 630E66500 | OVERHEAD SIGN SUPPORT, TYPE TC-15.115 |  |  | Are the rigid overhead supports plumb using the leveling nuts followed by secure tightening of all leveling and anchor nuts on the anchor bolts? |  | 0 |  |  | 0 | 10/1/2020 | Traffic
CA-Q-630-000.0 | CA-Q-630 | 630E66500 | OVERHEAD SIGN SUPPORT, TYPE TC-15.115 |  |  | Was anaerobic adhesive applied to threaded fasteners? |  | 0 |  |  | 0 | 10/1/2020 | Traffic
CA-Q-630-000.0 | CA-Q-630 | 630E66500 | OVERHEAD SIGN SUPPORT, TYPE TC-15.115 |  |  | Is at least a minimum of one full thread remaining on each anchor bolt above the top of the anchor nut after final tightening? |  | 0 |  |  | 0 | 10/1/2020 | Traffic
CA-Q-630-000.0 | CA-Q-630 | 630E66500 | OVERHEAD SIGN SUPPORT, TYPE TC-15.115 |  |  | Did the contractor identify sign supports spanning opposing directions of traffic with two stickers, each on a support member facing traffic? |  | 0 |  |  | 0 | 10/1/2020 | Traffic
CA-Q-630-000.0 | CA-Q-630 | 630E66500 | OVERHEAD SIGN SUPPORT, TYPE TC-15.115 |  |  | Are anchor bolts exposed, without covers? |  | 0 |  |  | 0 | 10/1/2020 | Traffic
CA-Q-630-000.0 | CA-Q-630 | 630E66501 | OVERHEAD SIGN SUPPORT, TYPE TC-15.115, AS PER PLAN |  |  | Were written shop drawings and catalog cuts submitted? |  | 0 |  |  | 0 | 10/1/2020 | Traffic
CA-Q-630-000.0 | CA-Q-630 | 630E66501 | OVERHEAD SIGN SUPPORT, TYPE TC-15.115, AS PER PLAN |  |  | Did the contractor furnish and install a ground rod at each rigid overhead and span wire sign support foundation, in accordance with 625.16? |  | 0 |  |  | 0 | 10/1/2020 | Traffic
CA-Q-630-000.0 | CA-Q-630 | 630E66501 | OVERHEAD SIGN SUPPORT, TYPE TC-15.115, AS PER PLAN |  |  | Are the rigid overhead supports plumb using the leveling nuts followed by secure tightening of all leveling and anchor nuts on the anchor bolts? |  | 0 |  |  | 0 | 10/1/2020 | Traffic
CA-Q-630-000.0 | CA-Q-630 | 630E66501 | OVERHEAD SIGN SUPPORT, TYPE TC-15.115, AS PER PLAN |  |  | Was anaerobic adhesive applied to threaded fasteners? |  | 0 |  |  | 0 | 10/1/2020 | Traffic
CA-Q-630-000.0 | CA-Q-630 | 630E66501 | OVERHEAD SIGN SUPPORT, TYPE TC-15.115, AS PER PLAN |  |  | Is at least a minimum of one full thread remaining on each anchor bolt above the top of the anchor nut after final tightening? |  | 0 |  |  | 0 | 10/1/2020 | Traffic
CA-Q-630-000.0 | CA-Q-630 | 630E66501 | OVERHEAD SIGN SUPPORT, TYPE TC-15.115, AS PER PLAN |  |  | Did the contractor identify sign supports spanning opposing directions of traffic with two stickers, each on a support member facing traffic? |  | 0 |  |  | 0 | 10/1/2020 | Traffic
CA-Q-630-000.0 | CA-Q-630 | 630E66501 | OVERHEAD SIGN SUPPORT, TYPE TC-15.115, AS PER PLAN |  |  | Are anchor bolts exposed, without covers? |  | 0 |  |  | 0 | 10/1/2020 | Traffic
CA-Q-630-000.0 | CA-Q-630 | 630E70000 | OVERHEAD SIGN SUPPORT, DMS TRUSS, 80' |  |  | Were written shop drawings and catalog cuts submitted? |  | 0 |  |  | 0 | 10/1/2020 | Traffic
CA-Q-630-000.0 | CA-Q-630 | 630E70000 | OVERHEAD SIGN SUPPORT, DMS TRUSS, 80' |  |  | Did the contractor furnish and install a ground rod at each rigid overhead and span wire sign support foundation, in accordance with 625.16? |  | 0 |  |  | 0 | 10/1/2020 | Traffic
CA-Q-630-000.0 | CA-Q-630 | 630E70000 | OVERHEAD SIGN SUPPORT, DMS TRUSS, 80' |  |  | Are the rigid overhead supports plumb using the leveling nuts followed by secure tightening of all leveling and anchor nuts on the anchor bolts? |  | 0 |  |  | 0 | 10/1/2020 | Traffic
CA-Q-630-000.0 | CA-Q-630 | 630E70000 | OVERHEAD SIGN SUPPORT, DMS TRUSS, 80' |  |  | Was anaerobic adhesive applied to threaded fasteners? |  | 0 |  |  | 0 | 10/1/2020 | Traffic
CA-Q-630-000.0 | CA-Q-630 | 630E70000 | OVERHEAD SIGN SUPPORT, DMS TRUSS, 80' |  |  | Is at least a minimum of one full thread remaining on each anchor bolt above the top of the anchor nut after final tightening? |  | 0 |  |  | 0 | 10/1/2020 | Traffic
CA-Q-630-000.0 | CA-Q-630 | 630E70000 | OVERHEAD SIGN SUPPORT, DMS TRUSS, 80' |  |  | Did the contractor identify sign supports spanning opposing directions of traffic with two stickers, each on a support member facing traffic? |  | 0 |  |  | 0 | 10/1/2020 | Traffic
CA-Q-630-000.0 | CA-Q-630 | 630E70000 | OVERHEAD SIGN SUPPORT, DMS TRUSS, 80' |  |  | Are anchor bolts exposed, without covers? |  | 0 |  |  | 0 | 10/1/2020 | Traffic
CA-Q-630-000.0 | CA-Q-630 | 630E70001 | OVERHEAD SIGN SUPPORT, DMS TRUSS, 80', AS PER PLAN |  |  | Were written shop drawings and catalog cuts submitted? |  | 0 |  |  | 0 | 10/1/2020 | Traffic
CA-Q-630-000.0 | CA-Q-630 | 630E70001 | OVERHEAD SIGN SUPPORT, DMS TRUSS, 80', AS PER PLAN |  |  | Did the contractor furnish and install a ground rod at each rigid overhead and span wire sign support foundation, in accordance with 625.16? |  | 0 |  |  | 0 | 10/1/2020 | Traffic
CA-Q-630-000.0 | CA-Q-630 | 630E70001 | OVERHEAD SIGN SUPPORT, DMS TRUSS, 80', AS PER PLAN |  |  | Are the rigid overhead supports plumb using the leveling nuts followed by secure tightening of all leveling and anchor nuts on the anchor bolts? |  | 0 |  |  | 0 | 10/1/2020 | Traffic
CA-Q-630-000.0 | CA-Q-630 | 630E70001 | OVERHEAD SIGN SUPPORT, DMS TRUSS, 80', AS PER PLAN |  |  | Was anaerobic adhesive applied to threaded fasteners? |  | 0 |  |  | 0 | 10/1/2020 | Traffic
CA-Q-630-000.0 | CA-Q-630 | 630E70001 | OVERHEAD SIGN SUPPORT, DMS TRUSS, 80', AS PER PLAN |  |  | Is at least a minimum of one full thread remaining on each anchor bolt above the top of the anchor nut after final tightening? |  | 0 |  |  | 0 | 10/1/2020 | Traffic
CA-Q-630-000.0 | CA-Q-630 | 630E70001 | OVERHEAD SIGN SUPPORT, DMS TRUSS, 80', AS PER PLAN |  |  | Did the contractor identify sign supports spanning opposing directions of traffic with two stickers, each on a support member facing traffic? |  | 0 |  |  | 0 | 10/1/2020 | Traffic
CA-Q-630-000.0 | CA-Q-630 | 630E70001 | OVERHEAD SIGN SUPPORT, DMS TRUSS, 80', AS PER PLAN |  |  | Are anchor bolts exposed, without covers? |  | 0 |  |  | 0 | 10/1/2020 | Traffic
CA-Q-630-000.0 | CA-Q-630 | 630E70020 | OVERHEAD SIGN SUPPORT, DMS TRUSS, 115' |  |  | Were written shop drawings and catalog cuts submitted? |  | 0 |  |  | 0 | 10/1/2020 | Traffic
CA-Q-630-000.0 | CA-Q-630 | 630E70020 | OVERHEAD SIGN SUPPORT, DMS TRUSS, 115' |  |  | Did the contractor furnish and install a ground rod at each rigid overhead and span wire sign support foundation, in accordance with 625.16? |  | 0 |  |  | 0 | 10/1/2020 | Traffic
CA-Q-630-000.0 | CA-Q-630 | 630E70020 | OVERHEAD SIGN SUPPORT, DMS TRUSS, 115' |  |  | Are the rigid overhead supports plumb using the leveling nuts followed by secure tightening of all leveling and anchor nuts on the anchor bolts? |  | 0 |  |  | 0 | 10/1/2020 | Traffic
CA-Q-630-000.0 | CA-Q-630 | 630E70020 | OVERHEAD SIGN SUPPORT, DMS TRUSS, 115' |  |  | Was anaerobic adhesive applied to threaded fasteners? |  | 0 |  |  | 0 | 10/1/2020 | Traffic
CA-Q-630-000.0 | CA-Q-630 | 630E70020 | OVERHEAD SIGN SUPPORT, DMS TRUSS, 115' |  |  | Is at least a minimum of one full thread remaining on each anchor bolt above the top of the anchor nut after final tightening? |  | 0 |  |  | 0 | 10/1/2020 | Traffic
CA-Q-630-000.0 | CA-Q-630 | 630E70020 | OVERHEAD SIGN SUPPORT, DMS TRUSS, 115' |  |  | Did the contractor identify sign supports spanning opposing directions of traffic with two stickers, each on a support member facing traffic? |  | 0 |  |  | 0 | 10/1/2020 | Traffic
CA-Q-630-000.0 | CA-Q-630 | 630E70020 | OVERHEAD SIGN SUPPORT, DMS TRUSS, 115' |  |  | Are anchor bolts exposed, without covers? |  | 0 |  |  | 0 | 10/1/2020 | Traffic
CA-Q-630-000.0 | CA-Q-630 | 630E70021 | OVERHEAD SIGN SUPPORT, DMS TRUSS, 115', AS PER PLAN |  |  | Were written shop drawings and catalog cuts submitted? |  | 0 |  |  | 0 | 10/1/2020 | Traffic
CA-Q-630-000.0 | CA-Q-630 | 630E70021 | OVERHEAD SIGN SUPPORT, DMS TRUSS, 115', AS PER PLAN |  |  | Did the contractor furnish and install a ground rod at each rigid overhead and span wire sign support foundation, in accordance with 625.16? |  | 0 |  |  | 0 | 10/1/2020 | Traffic
CA-Q-630-000.0 | CA-Q-630 | 630E70021 | OVERHEAD SIGN SUPPORT, DMS TRUSS, 115', AS PER PLAN |  |  | Are the rigid overhead supports plumb using the leveling nuts followed by secure tightening of all leveling and anchor nuts on the anchor bolts? |  | 0 |  |  | 0 | 10/1/2020 | Traffic
CA-Q-630-000.0 | CA-Q-630 | 630E70021 | OVERHEAD SIGN SUPPORT, DMS TRUSS, 115', AS PER PLAN |  |  | Was anaerobic adhesive applied to threaded fasteners? |  | 0 |  |  | 0 | 10/1/2020 | Traffic
CA-Q-630-000.0 | CA-Q-630 | 630E70021 | OVERHEAD SIGN SUPPORT, DMS TRUSS, 115', AS PER PLAN |  |  | Is at least a minimum of one full thread remaining on each anchor bolt above the top of the anchor nut after final tightening? |  | 0 |  |  | 0 | 10/1/2020 | Traffic
CA-Q-630-000.0 | CA-Q-630 | 630E70021 | OVERHEAD SIGN SUPPORT, DMS TRUSS, 115', AS PER PLAN |  |  | Did the contractor identify sign supports spanning opposing directions of traffic with two stickers, each on a support member facing traffic? |  | 0 |  |  | 0 | 10/1/2020 | Traffic
CA-Q-630-000.0 | CA-Q-630 | 630E70021 | OVERHEAD SIGN SUPPORT, DMS TRUSS, 115', AS PER PLAN |  |  | Are anchor bolts exposed, without covers? |  | 0 |  |  | 0 | 10/1/2020 | Traffic
CA-Q-630-000.0 | CA-Q-630 | 630E70040 | OVERHEAD SIGN SUPPORT, DMS TRUSS, 150' |  |  | Were written shop drawings and catalog cuts submitted? |  | 0 |  |  | 0 | 10/1/2020 | Traffic
CA-Q-630-000.0 | CA-Q-630 | 630E70040 | OVERHEAD SIGN SUPPORT, DMS TRUSS, 150' |  |  | Did the contractor furnish and install a ground rod at each rigid overhead and span wire sign support foundation, in accordance with 625.16? |  | 0 |  |  | 0 | 10/1/2020 | Traffic
CA-Q-630-000.0 | CA-Q-630 | 630E70040 | OVERHEAD SIGN SUPPORT, DMS TRUSS, 150' |  |  | Are the rigid overhead supports plumb using the leveling nuts followed by secure tightening of all leveling and anchor nuts on the anchor bolts? |  | 0 |  |  | 0 | 10/1/2020 | Traffic
CA-Q-630-000.0 | CA-Q-630 | 630E70040 | OVERHEAD SIGN SUPPORT, DMS TRUSS, 150' |  |  | Was anaerobic adhesive applied to threaded fasteners? |  | 0 |  |  | 0 | 10/1/2020 | Traffic
CA-Q-630-000.0 | CA-Q-630 | 630E70040 | OVERHEAD SIGN SUPPORT, DMS TRUSS, 150' |  |  | Is at least a minimum of one full thread remaining on each anchor bolt above the top of the anchor nut after final tightening? |  | 0 |  |  | 0 | 10/1/2020 | Traffic
CA-Q-630-000.0 | CA-Q-630 | 630E70040 | OVERHEAD SIGN SUPPORT, DMS TRUSS, 150' |  |  | Did the contractor identify sign supports spanning opposing directions of traffic with two stickers, each on a support member facing traffic? |  | 0 |  |  | 0 | 10/1/2020 | Traffic
CA-Q-630-000.0 | CA-Q-630 | 630E70040 | OVERHEAD SIGN SUPPORT, DMS TRUSS, 150' |  |  | Are anchor bolts exposed, without covers? |  | 0 |  |  | 0 | 10/1/2020 | Traffic
CA-Q-630-000.0 | CA-Q-630 | 630E70041 | OVERHEAD SIGN SUPPORT, DMS TRUSS, 150', AS PER PLAN |  |  | Were written shop drawings and catalog cuts submitted? |  | 0 |  |  | 0 | 10/1/2020 | Traffic
CA-Q-630-000.0 | CA-Q-630 | 630E70041 | OVERHEAD SIGN SUPPORT, DMS TRUSS, 150', AS PER PLAN |  |  | Did the contractor furnish and install a ground rod at each rigid overhead and span wire sign support foundation, in accordance with 625.16? |  | 0 |  |  | 0 | 10/1/2020 | Traffic
CA-Q-630-000.0 | CA-Q-630 | 630E70041 | OVERHEAD SIGN SUPPORT, DMS TRUSS, 150', AS PER PLAN |  |  | Are the rigid overhead supports plumb using the leveling nuts followed by secure tightening of all leveling and anchor nuts on the anchor bolts? |  | 0 |  |  | 0 | 10/1/2020 | Traffic
CA-Q-630-000.0 | CA-Q-630 | 630E70041 | OVERHEAD SIGN SUPPORT, DMS TRUSS, 150', AS PER PLAN |  |  | Was anaerobic adhesive applied to threaded fasteners? |  | 0 |  |  | 0 | 10/1/2020 | Traffic
CA-Q-630-000.0 | CA-Q-630 | 630E70041 | OVERHEAD SIGN SUPPORT, DMS TRUSS, 150', AS PER PLAN |  |  | Is at least a minimum of one full thread remaining on each anchor bolt above the top of the anchor nut after final tightening? |  | 0 |  |  | 0 | 10/1/2020 | Traffic
CA-Q-630-000.0 | CA-Q-630 | 630E70041 | OVERHEAD SIGN SUPPORT, DMS TRUSS, 150', AS PER PLAN |  |  | Did the contractor identify sign supports spanning opposing directions of traffic with two stickers, each on a support member facing traffic? |  | 0 |  |  | 0 | 10/1/2020 | Traffic
CA-Q-630-000.0 | CA-Q-630 | 630E70041 | OVERHEAD SIGN SUPPORT, DMS TRUSS, 150', AS PER PLAN |  |  | Are anchor bolts exposed, without covers? |  | 0 |  |  | 0 | 10/1/2020 | Traffic
CA-Q-630-000.0 | CA-Q-630 | 630E70044 | OVERHEAD SIGN SUPPORT, DMS PEDESTAL |  |  | Were written shop drawings and catalog cuts submitted? |  | 0 |  |  | 0 | 10/1/2020 | Traffic
CA-Q-630-000.0 | CA-Q-630 | 630E70044 | OVERHEAD SIGN SUPPORT, DMS PEDESTAL |  |  | Did the contractor furnish and install a ground rod at each rigid overhead and span wire sign support foundation, in accordance with 625.16? |  | 0 |  |  | 0 | 10/1/2020 | Traffic
CA-Q-630-000.0 | CA-Q-630 | 630E70044 | OVERHEAD SIGN SUPPORT, DMS PEDESTAL |  |  | Are the rigid overhead supports plumb using the leveling nuts followed by secure tightening of all leveling and anchor nuts on the anchor bolts? |  | 0 |  |  | 0 | 10/1/2020 | Traffic
CA-Q-630-000.0 | CA-Q-630 | 630E70044 | OVERHEAD SIGN SUPPORT, DMS PEDESTAL |  |  | Was anaerobic adhesive applied to threaded fasteners? |  | 0 |  |  | 0 | 10/1/2020 | Traffic
CA-Q-630-000.0 | CA-Q-630 | 630E70044 | OVERHEAD SIGN SUPPORT, DMS PEDESTAL |  |  | Is at least a minimum of one full thread remaining on each anchor bolt above the top of the anchor nut after final tightening? |  | 0 |  |  | 0 | 10/1/2020 | Traffic
CA-Q-630-000.0 | CA-Q-630 | 630E70044 | OVERHEAD SIGN SUPPORT, DMS PEDESTAL |  |  | Did the contractor identify sign supports spanning opposing directions of traffic with two stickers, each on a support member facing traffic? |  | 0 |  |  | 0 | 10/1/2020 | Traffic
CA-Q-630-000.0 | CA-Q-630 | 630E70044 | OVERHEAD SIGN SUPPORT, DMS PEDESTAL |  |  | Are anchor bolts exposed, without covers? |  | 0 |  |  | 0 | 10/1/2020 | Traffic
CA-Q-630-000.0 | CA-Q-630 | 630E70045 | OVERHEAD SIGN SUPPORT, DMS PEDESTAL, AS PER PLAN |  |  | Were written shop drawings and catalog cuts submitted? |  | 0 |  |  | 0 | 10/1/2020 | Traffic
CA-Q-630-000.0 | CA-Q-630 | 630E70045 | OVERHEAD SIGN SUPPORT, DMS PEDESTAL, AS PER PLAN |  |  | Did the contractor furnish and install a ground rod at each rigid overhead and span wire sign support foundation, in accordance with 625.16? |  | 0 |  |  | 0 | 10/1/2020 | Traffic
CA-Q-630-000.0 | CA-Q-630 | 630E70045 | OVERHEAD SIGN SUPPORT, DMS PEDESTAL, AS PER PLAN |  |  | Are the rigid overhead supports plumb using the leveling nuts followed by secure tightening of all leveling and anchor nuts on the anchor bolts? |  | 0 |  |  | 0 | 10/1/2020 | Traffic
CA-Q-630-000.0 | CA-Q-630 | 630E70045 | OVERHEAD SIGN SUPPORT, DMS PEDESTAL, AS PER PLAN |  |  | Was anaerobic adhesive applied to threaded fasteners? |  | 0 |  |  | 0 | 10/1/2020 | Traffic
CA-Q-630-000.0 | CA-Q-630 | 630E70045 | OVERHEAD SIGN SUPPORT, DMS PEDESTAL, AS PER PLAN |  |  | Is at least a minimum of one full thread remaining on each anchor bolt above the top of the anchor nut after final tightening? |  | 0 |  |  | 0 | 10/1/2020 | Traffic
CA-Q-630-000.0 | CA-Q-630 | 630E70045 | OVERHEAD SIGN SUPPORT, DMS PEDESTAL, AS PER PLAN |  |  | Did the contractor identify sign supports spanning opposing directions of traffic with two stickers, each on a support member facing traffic? |  | 0 |  |  | 0 | 10/1/2020 | Traffic
CA-Q-630-000.0 | CA-Q-630 | 630E70045 | OVERHEAD SIGN SUPPORT, DMS PEDESTAL, AS PER PLAN |  |  | Are anchor bolts exposed, without covers? |  | 0 |  |  | 0 | 10/1/2020 | Traffic
|  | 630E70050 | CATWALK, DMS TRUSS |  |  |  |  | 0 |  |  | 0 |  | Traffic
|  | 630E70051 | CATWALK, DMS TRUSS, AS PER PLAN |  |  |  |  | 0 |  |  | 0 |  | Traffic
|  | 630E70060 | CATWALK, DMS PEDESTAL |  |  |  |  | 0 |  |  | 0 |  | Traffic
|  | 630E70061 | CATWALK, DMS PEDESTAL, AS PER PLAN |  |  |  |  | 0 |  |  | 0 |  | Traffic
|  | 630E70070 | CONCRETE BARRIER MEDIAN OVERHEAD SIGN SUPPORT FOUNDATION, DMS TRUSS |  |  |  |  | 0 |  |  | 0 |  | Traffic
|  | 630E70080 | OVERHEAD SIGN SUPPORT FOUNDATION, DMS TRUSS |  |  |  |  | 0 |  |  | 0 |  | Traffic
|  | 630E70082 | OVERHEAD SIGN SUPPORT FOUNDATION, DMS PEDESTAL |  |  |  |  | 0 |  |  | 0 |  | Traffic
|  | 630E72110 | OVERHEAD SIGN SUPPORT, TYPE TC-9.11, DESIGN 2 |  |  |  |  | 0 |  |  | 0 |  | Traffic
|  | 630E72111 | OVERHEAD SIGN SUPPORT, TYPE TC-9.11, DESIGN 2, AS PER PLAN |  |  |  |  | 0 |  |  | 0 |  | Traffic
|  | 630E72120 | OVERHEAD SIGN SUPPORT, TYPE TC-9.11, DESIGN 3 |  |  |  |  | 0 |  |  | 0 |  | Traffic
|  | 630E72121 | OVERHEAD SIGN SUPPORT, TYPE TC-9.11, DESIGN 3, AS PER PLAN |  |  |  |  | 0 |  |  | 0 |  | Traffic
|  | 630E72210 | OVERHEAD SIGN SUPPORT, TYPE TC-9.31, DESIGN 2 |  |  |  |  | 0 |  |  | 0 |  | Traffic
|  | 630E72211 | OVERHEAD SIGN SUPPORT, TYPE TC-9.31, DESIGN 2, AS PER PLAN |  |  |  |  | 0 |  |  | 0 |  | Traffic
|  | 630E72220 | OVERHEAD SIGN SUPPORT, TYPE TC-9.31, DESIGN 4 |  |  |  |  | 0 |  |  | 0 |  | Traffic
|  | 630E72221 | OVERHEAD SIGN SUPPORT, TYPE TC-9.31, DESIGN 4, AS PER PLAN |  |  |  |  | 0 |  |  | 0 |  | Traffic
|  | 630E72230 | OVERHEAD SIGN SUPPORT, TYPE TC-9.31, DESIGN 5 |  |  |  |  | 0 |  |  | 0 |  | Traffic
|  | 630E72231 | OVERHEAD SIGN SUPPORT, TYPE TC-9.31, DESIGN 5, AS PER PLAN |  |  |  |  | 0 |  |  | 0 |  | Traffic
|  | 630E72320 | OVERHEAD SIGN SUPPORT, TYPE TC-12.31, DESIGN 6 |  |  |  |  | 0 |  |  | 0 |  | Traffic
|  | 630E72321 | OVERHEAD SIGN SUPPORT, TYPE TC-12.31, DESIGN 6, AS PER PLAN |  |  |  |  | 0 |  |  | 0 |  | Traffic
|  | 630E72330 | OVERHEAD SIGN SUPPORT, TYPE TC-12.31, DESIGN 10 |  |  |  |  | 0 |  |  | 0 |  | Traffic
|  | 630E72331 | OVERHEAD SIGN SUPPORT, TYPE TC-12.31, DESIGN 10, AS PER PLAN |  |  |  |  | 0 |  |  | 0 |  | Traffic
|  | 630E72340 | OVERHEAD SIGN SUPPORT, TYPE TC-12.31, DESIGN 12 |  |  |  |  | 0 |  |  | 0 |  | Traffic
|  | 630E72341 | OVERHEAD SIGN SUPPORT, TYPE TC-12.31, DESIGN 12, AS PER PLAN |  |  |  |  | 0 |  |  | 0 |  | Traffic
|  | 630E72410 | OVERHEAD SIGN SUPPORT, TYPE TC-15.116, DESIGN 1 |  |  |  |  | 0 |  |  | 0 |  | Traffic
|  | 630E72411 | OVERHEAD SIGN SUPPORT, TYPE TC-15.116, DESIGN 1, AS PER PLAN |  |  |  |  | 0 |  |  | 0 |  | Traffic
|  | 630E72420 | OVERHEAD SIGN SUPPORT, TYPE TC-15.116, DESIGN 2 |  |  |  |  | 0 |  |  | 0 |  | Traffic
|  | 630E72421 | OVERHEAD SIGN SUPPORT, TYPE TC-15.116, DESIGN 2, AS PER PLAN |  |  |  |  | 0 |  |  | 0 |  | Traffic
|  | 630E72430 | OVERHEAD SIGN SUPPORT, TYPE TC-15.116, DESIGN 3 |  |  |  |  | 0 |  |  | 0 |  | Traffic
|  | 630E72431 | OVERHEAD SIGN SUPPORT, TYPE TC-15.116, DESIGN 3, AS PER PLAN |  |  |  |  | 0 |  |  | 0 |  | Traffic
|  | 630E72520 | OVERHEAD SIGN SUPPORT, TYPE TC-16.22, DESIGN 7 |  |  |  |  | 0 |  |  | 0 |  | Traffic
|  | 630E72521 | OVERHEAD SIGN SUPPORT, TYPE TC-16.22, DESIGN 7, AS PER PLAN |  |  |  |  | 0 |  |  | 0 |  | Traffic
|  | 630E72530 | OVERHEAD SIGN SUPPORT, TYPE TC-16.22, DESIGN 9 |  |  |  |  | 0 |  |  | 0 |  | Traffic
|  | 630E72531 | OVERHEAD SIGN SUPPORT, TYPE TC-16.22, DESIGN 9, AS PER PLAN |  |  |  |  | 0 |  |  | 0 |  | Traffic
|  | 630E72540 | OVERHEAD SIGN SUPPORT, TYPE TC-16.22, DESIGN 12 |  |  |  |  | 0 |  |  | 0 |  | Traffic
|  | 630E72541 | OVERHEAD SIGN SUPPORT, TYPE TC-16.22, DESIGN 12, AS PER PLAN |  |  |  |  | 0 |  |  | 0 |  | Traffic
|  | 630E72550 | OVERHEAD SIGN SUPPORT, TYPE TC-16.22, DESIGN 13 |  |  |  |  | 0 |  |  | 0 |  | Traffic
|  | 630E72551 | OVERHEAD SIGN SUPPORT, TYPE TC-16.22, DESIGN 13, AS PER PLAN |  |  |  |  | 0 |  |  | 0 |  | Traffic
|  | 630E72560 | OVERHEAD SIGN SUPPORT, TYPE TC-16.22, DESIGN 14 |  |  |  |  | 0 |  |  | 0 |  | Traffic
|  | 630E72561 | OVERHEAD SIGN SUPPORT, TYPE TC-16.22, DESIGN 14, AS PER PLAN |  |  |  |  | 0 |  |  | 0 |  | Traffic
|  | 630E73110 | COMBINATION OVERHEAD SIGN SUPPORT, TYPE TC-9.11, DESIGN 2 |  |  |  |  | 0 |  |  | 0 |  | Traffic
|  | 630E73111 | COMBINATION OVERHEAD SIGN SUPPORT, TYPE TC-9.11, DESIGN 2, AS PER PLAN |  |  |  |  | 0 |  |  | 0 |  | Traffic
|  | 630E73120 | COMBINATION OVERHEAD SIGN SUPPORT, TYPE TC-9.11, DESIGN 3 |  |  |  |  | 0 |  |  | 0 |  | Traffic
|  | 630E73121 | COMBINATION OVERHEAD SIGN SUPPORT, TYPE TC-9.11, DESIGN 3, AS PER PLAN |  |  |  |  | 0 |  |  | 0 |  | Traffic
|  | 630E73210 | COMBINATION OVERHEAD SIGN SUPPORT, TYPE TC-9.31, DESIGN 2 |  |  |  |  | 0 |  |  | 0 |  | Traffic
|  | 630E73211 | COMBINATION OVERHEAD SIGN SUPPORT, TYPE TC-9.31, DESIGN 2, AS PER PLAN |  |  |  |  | 0 |  |  | 0 |  | Traffic
|  | 630E73220 | COMBINATION OVERHEAD SIGN SUPPORT, TYPE TC-9.31, DESIGN 4 |  |  |  |  | 0 |  |  | 0 |  | Traffic
|  | 630E73221 | COMBINATION OVERHEAD SIGN SUPPORT, TYPE TC-9.31, DESIGN 4, AS PER PLAN |  |  |  |  | 0 |  |  | 0 |  | Traffic
|  | 630E73230 | COMBINATION OVERHEAD SIGN SUPPORT, TYPE TC-9.31, DESIGN 5 |  |  |  |  | 0 |  |  | 0 |  | Traffic
|  | 630E73231 | COMBINATION OVERHEAD SIGN SUPPORT, TYPE TC-9.31, DESIGN 5, AS PER PLAN |  |  |  |  | 0 |  |  | 0 |  | Traffic
|  | 630E73320 | COMBINATION OVERHEAD SIGN SUPPORT, TYPE TC-12.31, DESIGN 6 |  |  |  |  | 0 |  |  | 0 |  | Traffic
|  | 630E73321 | COMBINATION OVERHEAD SIGN SUPPORT, TYPE TC-12.31, DESIGN 6, AS PER PLAN |  |  |  |  | 0 |  |  | 0 |  | Traffic
|  | 630E73330 | COMBINATION OVERHEAD SIGN SUPPORT, TYPE TC-12.31, DESIGN 10 |  |  |  |  | 0 |  |  | 0 |  | Traffic
|  | 630E73331 | COMBINATION OVERHEAD SIGN SUPPORT, TYPE TC-12.31, DESIGN 10, AS PER PLAN |  |  |  |  | 0 |  |  | 0 |  | Traffic
|  | 630E73340 | COMBINATION OVERHEAD SIGN SUPPORT, TYPE TC-12.31, DESIGN 12 |  |  |  |  | 0 |  |  | 0 |  | Traffic
|  | 630E73341 | COMBINATION OVERHEAD SIGN SUPPORT, TYPE TC-12.31, DESIGN 12, AS PER PLAN |  |  |  |  | 0 |  |  | 0 |  | Traffic
|  | 630E73520 | COMBINATION OVERHEAD SIGN SUPPORT, TYPE TC-16.22, DESIGN 7 |  |  |  |  | 0 |  |  | 0 |  | Traffic
|  | 630E73521 | COMBINATION OVERHEAD SIGN SUPPORT, TYPE TC-16.22, DESIGN 7, AS PER PLAN |  |  |  |  | 0 |  |  | 0 |  | Traffic
|  | 630E73530 | COMBINATION OVERHEAD SIGN SUPPORT, TYPE TC-16.22, DESIGN 9 |  |  |  |  | 0 |  |  | 0 |  | Traffic
|  | 630E73531 | COMBINATION OVERHEAD SIGN SUPPORT, TYPE TC-16.22, DESIGN 9, AS PER PLAN |  |  |  |  | 0 |  |  | 0 |  | Traffic
|  | 630E73540 | COMBINATION OVERHEAD SIGN SUPPORT, TYPE TC-16.22, DESIGN 12 |  |  |  |  | 0 |  |  | 0 |  | Traffic
|  | 630E73541 | COMBINATION OVERHEAD SIGN SUPPORT, TYPE TC-16.22, DESIGN 12, AS PER PLAN |  |  |  |  | 0 |  |  | 0 |  | Traffic
|  | 630E73550 | COMBINATION OVERHEAD SIGN SUPPORT, TYPE TC-16.22, DESIGN 13 |  |  |  |  | 0 |  |  | 0 |  | Traffic
|  | 630E73551 | COMBINATION OVERHEAD SIGN SUPPORT, TYPE TC-16.22, DESIGN 13, AS PER PLAN |  |  |  |  | 0 |  |  | 0 |  | Traffic
|  | 630E73560 | COMBINATION OVERHEAD SIGN SUPPORT, TYPE TC-16.22, DESIGN 14 |  |  |  |  | 0 |  |  | 0 |  | Traffic
|  | 630E73561 | COMBINATION OVERHEAD SIGN SUPPORT, TYPE TC-16.22, DESIGN 14, AS PER PLAN |  |  |  |  | 0 |  |  | 0 |  | Traffic
CA-Q-630-000.0 | CA-Q-630 | 630E74500 | OVERHEAD SIGN SUPPORT, MISC.: |  |  | Were written shop drawings and catalog cuts submitted? |  | 0 |  |  | 0 | 10/1/2020 | Traffic
CA-Q-630-000.0 | CA-Q-630 | 630E74500 | OVERHEAD SIGN SUPPORT, MISC.: |  |  | Did the contractor furnish and install a ground rod at each rigid overhead and span wire sign support foundation, in accordance with 625.16? |  | 0 |  |  | 0 | 10/1/2020 | Traffic
CA-Q-630-000.0 | CA-Q-630 | 630E74500 | OVERHEAD SIGN SUPPORT, MISC.: |  |  | Are the rigid overhead supports plumb using the leveling nuts followed by secure tightening of all leveling and anchor nuts on the anchor bolts? |  | 0 |  |  | 0 | 10/1/2020 | Traffic
CA-Q-630-000.0 | CA-Q-630 | 630E74500 | OVERHEAD SIGN SUPPORT, MISC.: |  |  | Was anaerobic adhesive applied to threaded fasteners? |  | 0 |  |  | 0 | 10/1/2020 | Traffic
CA-Q-630-000.0 | CA-Q-630 | 630E74500 | OVERHEAD SIGN SUPPORT, MISC.: |  |  | Is at least a minimum of one full thread remaining on each anchor bolt above the top of the anchor nut after final tightening? |  | 0 |  |  | 0 | 10/1/2020 | Traffic
CA-Q-630-000.0 | CA-Q-630 | 630E74500 | OVERHEAD SIGN SUPPORT, MISC.: |  |  | Did the contractor identify sign supports spanning opposing directions of traffic with two stickers, each on a support member facing traffic? |  | 0 |  |  | 0 | 10/1/2020 | Traffic
CA-Q-630-000.0 | CA-Q-630 | 630E74500 | OVERHEAD SIGN SUPPORT, MISC.: |  |  | Are anchor bolts exposed, without covers? |  | 0 |  |  | 0 | 10/1/2020 | Traffic
CA-Q-630-000.0 | CA-Q-630 | 630E74600 | OVERHEAD SIGN SUPPORT, INSTALLATION ONLY |  |  | Were written shop drawings and catalog cuts submitted? |  | 0 |  |  | 0 | 10/1/2020 | Traffic
CA-Q-630-000.0 | CA-Q-630 | 630E74600 | OVERHEAD SIGN SUPPORT, INSTALLATION ONLY |  |  | Did the contractor furnish and install a ground rod at each rigid overhead and span wire sign support foundation, in accordance with 625.16? |  | 0 |  |  | 0 | 10/1/2020 | Traffic
CA-Q-630-000.0 | CA-Q-630 | 630E74600 | OVERHEAD SIGN SUPPORT, INSTALLATION ONLY |  |  | Are the rigid overhead supports plumb using the leveling nuts followed by secure tightening of all leveling and anchor nuts on the anchor bolts? |  | 0 |  |  | 0 | 10/1/2020 | Traffic
CA-Q-630-000.0 | CA-Q-630 | 630E74600 | OVERHEAD SIGN SUPPORT, INSTALLATION ONLY |  |  | Was anaerobic adhesive applied to threaded fasteners? |  | 0 |  |  | 0 | 10/1/2020 | Traffic
CA-Q-630-000.0 | CA-Q-630 | 630E74600 | OVERHEAD SIGN SUPPORT, INSTALLATION ONLY |  |  | Is at least a minimum of one full thread remaining on each anchor bolt above the top of the anchor nut after final tightening? |  | 0 |  |  | 0 | 10/1/2020 | Traffic
CA-Q-630-000.0 | CA-Q-630 | 630E74600 | OVERHEAD SIGN SUPPORT, INSTALLATION ONLY |  |  | Did the contractor identify sign supports spanning opposing directions of traffic with two stickers, each on a support member facing traffic? |  | 0 |  |  | 0 | 10/1/2020 | Traffic
CA-Q-630-000.0 | CA-Q-630 | 630E74600 | OVERHEAD SIGN SUPPORT, INSTALLATION ONLY |  |  | Are anchor bolts exposed, without covers? |  | 0 |  |  | 0 | 10/1/2020 | Traffic
CA-Q-630-000.0 | CA-Q-630 | 630E74601 | OVERHEAD SIGN SUPPORT, INSTALLATION ONLY, AS PER PLAN |  |  | Were written shop drawings and catalog cuts submitted? |  | 0 |  |  | 0 | 10/1/2020 | Traffic
CA-Q-630-000.0 | CA-Q-630 | 630E74601 | OVERHEAD SIGN SUPPORT, INSTALLATION ONLY, AS PER PLAN |  |  | Did the contractor furnish and install a ground rod at each rigid overhead and span wire sign support foundation, in accordance with 625.16? |  | 0 |  |  | 0 | 10/1/2020 | Traffic
CA-Q-630-000.0 | CA-Q-630 | 630E74601 | OVERHEAD SIGN SUPPORT, INSTALLATION ONLY, AS PER PLAN |  |  | Are the rigid overhead supports plumb using the leveling nuts followed by secure tightening of all leveling and anchor nuts on the anchor bolts? |  | 0 |  |  | 0 | 10/1/2020 | Traffic
CA-Q-630-000.0 | CA-Q-630 | 630E74601 | OVERHEAD SIGN SUPPORT, INSTALLATION ONLY, AS PER PLAN |  |  | Was anaerobic adhesive applied to threaded fasteners? |  | 0 |  |  | 0 | 10/1/2020 | Traffic
CA-Q-630-000.0 | CA-Q-630 | 630E74601 | OVERHEAD SIGN SUPPORT, INSTALLATION ONLY, AS PER PLAN |  |  | Is at least a minimum of one full thread remaining on each anchor bolt above the top of the anchor nut after final tightening? |  | 0 |  |  | 0 | 10/1/2020 | Traffic
CA-Q-630-000.0 | CA-Q-630 | 630E74601 | OVERHEAD SIGN SUPPORT, INSTALLATION ONLY, AS PER PLAN |  |  | Did the contractor identify sign supports spanning opposing directions of traffic with two stickers, each on a support member facing traffic? |  | 0 |  |  | 0 | 10/1/2020 | Traffic
CA-Q-630-000.0 | CA-Q-630 | 630E74601 | OVERHEAD SIGN SUPPORT, INSTALLATION ONLY, AS PER PLAN |  |  | Are anchor bolts exposed, without covers? |  | 0 |  |  | 0 | 10/1/2020 | Traffic
CA-Q-630-000.0 | CA-Q-630 | 630E74700 | OVERHEAD SIGN SUPPORT MODIFICATION |  |  | Were written shop drawings and catalog cuts submitted? |  | 0 |  |  | 0 | 10/1/2020 | Traffic
CA-Q-630-000.0 | CA-Q-630 | 630E74700 | OVERHEAD SIGN SUPPORT MODIFICATION |  |  | Did the contractor furnish and install a ground rod at each rigid overhead and span wire sign support foundation, in accordance with 625.16? |  | 0 |  |  | 0 | 10/1/2020 | Traffic
CA-Q-630-000.0 | CA-Q-630 | 630E74700 | OVERHEAD SIGN SUPPORT MODIFICATION |  |  | Are the rigid overhead supports plumb using the leveling nuts followed by secure tightening of all leveling and anchor nuts on the anchor bolts? |  | 0 |  |  | 0 | 10/1/2020 | Traffic
CA-Q-630-000.0 | CA-Q-630 | 630E74700 | OVERHEAD SIGN SUPPORT MODIFICATION |  |  | Was anaerobic adhesive applied to threaded fasteners? |  | 0 |  |  | 0 | 10/1/2020 | Traffic
CA-Q-630-000.0 | CA-Q-630 | 630E74700 | OVERHEAD SIGN SUPPORT MODIFICATION |  |  | Is at least a minimum of one full thread remaining on each anchor bolt above the top of the anchor nut after final tightening? |  | 0 |  |  | 0 | 10/1/2020 | Traffic
CA-Q-630-000.0 | CA-Q-630 | 630E74700 | OVERHEAD SIGN SUPPORT MODIFICATION |  |  | Did the contractor identify sign supports spanning opposing directions of traffic with two stickers, each on a support member facing traffic? |  | 0 |  |  | 0 | 10/1/2020 | Traffic
CA-Q-630-000.0 | CA-Q-630 | 630E74700 | OVERHEAD SIGN SUPPORT MODIFICATION |  |  | Are anchor bolts exposed, without covers? |  | 0 |  |  | 0 | 10/1/2020 | Traffic
CA-Q-630-000.0 | CA-Q-630 | 630E74701 | OVERHEAD SIGN SUPPORT MODIFICATION, AS PER PLAN |  |  | Were written shop drawings and catalog cuts submitted? |  | 0 |  |  | 0 | 10/1/2020 | Traffic
CA-Q-630-000.0 | CA-Q-630 | 630E74701 | OVERHEAD SIGN SUPPORT MODIFICATION, AS PER PLAN |  |  | Did the contractor furnish and install a ground rod at each rigid overhead and span wire sign support foundation, in accordance with 625.16? |  | 0 |  |  | 0 | 10/1/2020 | Traffic
CA-Q-630-000.0 | CA-Q-630 | 630E74701 | OVERHEAD SIGN SUPPORT MODIFICATION, AS PER PLAN |  |  | Are the rigid overhead supports plumb using the leveling nuts followed by secure tightening of all leveling and anchor nuts on the anchor bolts? |  | 0 |  |  | 0 | 10/1/2020 | Traffic
CA-Q-630-000.0 | CA-Q-630 | 630E74701 | OVERHEAD SIGN SUPPORT MODIFICATION, AS PER PLAN |  |  | Was anaerobic adhesive applied to threaded fasteners? |  | 0 |  |  | 0 | 10/1/2020 | Traffic
CA-Q-630-000.0 | CA-Q-630 | 630E74701 | OVERHEAD SIGN SUPPORT MODIFICATION, AS PER PLAN |  |  | Is at least a minimum of one full thread remaining on each anchor bolt above the top of the anchor nut after final tightening? |  | 0 |  |  | 0 | 10/1/2020 | Traffic
CA-Q-630-000.0 | CA-Q-630 | 630E74701 | OVERHEAD SIGN SUPPORT MODIFICATION, AS PER PLAN |  |  | Did the contractor identify sign supports spanning opposing directions of traffic with two stickers, each on a support member facing traffic? |  | 0 |  |  | 0 | 10/1/2020 | Traffic
CA-Q-630-000.0 | CA-Q-630 | 630E74701 | OVERHEAD SIGN SUPPORT MODIFICATION, AS PER PLAN |  |  | Are anchor bolts exposed, without covers? |  | 0 |  |  | 0 | 10/1/2020 | Traffic
CA-Q-630-000.0 | CA-Q-630 | 630E75000 | SIGN ATTACHMENT ASSEMBLY |  |  | Were written shop drawings and catalog cuts submitted? |  | 0 |  |  | 0 | 10/1/2020 | Traffic
CA-Q-630-000.0 | CA-Q-630 | 630E75000 | SIGN ATTACHMENT ASSEMBLY |  |  | Did the contractor use self-aligning aluminum mounting clips, stainless steel T-bolts, stainless steel washers, and stainless steel nylon insert lock nuts, to attach extrusheet signs to sign attachment assemblies, beam or U-channel post supports, and for U-channel post sections used to attach exit number and supplemental panels to extrusheet signs? |  | 0 |  |  | 0 | 10/1/2020 | Traffic
CA-Q-630-000.0 | CA-Q-630 | 630E75000 | SIGN ATTACHMENT ASSEMBLY |  |  | Were the elastic stop nuts tightened using hand tools only? |  | 0 |  |  | 0 | 10/1/2020 | Traffic
CA-Q-630-000.0 | CA-Q-630 | 630E75000 | SIGN ATTACHMENT ASSEMBLY |  |  | Are the signs installed in a level position? |  | 0 |  |  | 0 | 10/1/2020 | Traffic
CA-Q-630-000.0 | CA-Q-630 | 630E75000 | SIGN ATTACHMENT ASSEMBLY |  |  | Did the Engineer inspect signs under both day and night conditions? |  | 0 |  |  | 0 | 10/1/2020 | Traffic
CA-Q-630-000.0 | CA-Q-630 | 630E75001 | SIGN ATTACHMENT ASSEMBLY, AS PER PLAN |  |  | Were written shop drawings and catalog cuts submitted? |  | 0 |  |  | 0 | 10/1/2020 | Traffic
CA-Q-630-000.0 | CA-Q-630 | 630E75001 | SIGN ATTACHMENT ASSEMBLY, AS PER PLAN |  |  | Did the contractor use self-aligning aluminum mounting clips, stainless steel T-bolts, stainless steel washers, and stainless steel nylon insert lock nuts, to attach extrusheet signs to sign attachment assemblies, beam or U-channel post supports, and for U-channel post sections used to attach exit number and supplemental panels to extrusheet signs? |  | 0 |  |  | 0 | 10/1/2020 | Traffic
CA-Q-630-000.0 | CA-Q-630 | 630E75001 | SIGN ATTACHMENT ASSEMBLY, AS PER PLAN |  |  | Were the elastic stop nuts tightened using hand tools only? |  | 0 |  |  | 0 | 10/1/2020 | Traffic
CA-Q-630-000.0 | CA-Q-630 | 630E75001 | SIGN ATTACHMENT ASSEMBLY, AS PER PLAN |  |  | Are the signs installed in a level position? |  | 0 |  |  | 0 | 10/1/2020 | Traffic
CA-Q-630-000.0 | CA-Q-630 | 630E75001 | SIGN ATTACHMENT ASSEMBLY, AS PER PLAN |  |  | Did the Engineer inspect signs under both day and night conditions? |  | 0 |  |  | 0 | 10/1/2020 | Traffic
|  | 630E75050 | LUMINAIRE SUPPORT ASSEMBLY |  |  |  |  | 0 |  |  | 0 |  | Traffic
|  | 630E75107 | LUMINAIRE SUPPORT ASSEMBLY, TYPE TC-31.21, AS PER PLAN |  |  |  |  | 0 |  |  | 0 |  | Traffic
|  | 630E75150 | LUMINAIRE SUPPORT ASSEMBLY, MISC.: |  |  |  |  | 0 |  |  | 0 |  | Traffic
CA-Q-630-000.0 | CA-Q-630 | 630E75400 | SPAN WIRE SIGN SUPPORT, TYPE TC-17.10, DESIGN 4 |  |  | Were written shop drawings and catalog cuts submitted? |  | 0 |  |  | 0 | 10/1/2020 | Traffic
CA-Q-630-000.0 | CA-Q-630 | 630E75400 | SPAN WIRE SIGN SUPPORT, TYPE TC-17.10, DESIGN 4 |  |  | Did the contractor furnish and install a ground rod at each rigid overhead and span wire sign support foundation, in accordance with 625.16? |  | 0 |  |  | 0 | 10/1/2020 | Traffic
CA-Q-630-000.0 | CA-Q-630 | 630E75400 | SPAN WIRE SIGN SUPPORT, TYPE TC-17.10, DESIGN 4 |  |  | Are the rigid overhead supports plumb using the leveling nuts followed by secure tightening of all leveling and anchor nuts on the anchor bolts? |  | 0 |  |  | 0 | 10/1/2020 | Traffic
CA-Q-630-000.0 | CA-Q-630 | 630E75400 | SPAN WIRE SIGN SUPPORT, TYPE TC-17.10, DESIGN 4 |  |  | Was anaerobic adhesive applied to threaded fasteners? |  | 0 |  |  | 0 | 10/1/2020 | Traffic
CA-Q-630-000.0 | CA-Q-630 | 630E75400 | SPAN WIRE SIGN SUPPORT, TYPE TC-17.10, DESIGN 4 |  |  | Is at least a minimum of one full thread remaining on each anchor bolt above the top of the anchor nut after final tightening? |  | 0 |  |  | 0 | 10/1/2020 | Traffic
CA-Q-630-000.0 | CA-Q-630 | 630E75400 | SPAN WIRE SIGN SUPPORT, TYPE TC-17.10, DESIGN 4 |  |  | Did the contractor identify sign supports spanning opposing directions of traffic with two stickers, each on a support member facing traffic? |  | 0 |  |  | 0 | 10/1/2020 | Traffic
CA-Q-630-000.0 | CA-Q-630 | 630E75400 | SPAN WIRE SIGN SUPPORT, TYPE TC-17.10, DESIGN 4 |  |  | Are anchor bolts exposed, without covers? |  | 0 |  |  | 0 | 10/1/2020 | Traffic
CA-Q-630-000.0 | CA-Q-630 | 630E75401 | SPAN WIRE SIGN SUPPORT, TYPE TC-17.10, DESIGN 4, AS PER PLAN |  |  | Were written shop drawings and catalog cuts submitted? |  | 0 |  |  | 0 | 10/1/2020 | Traffic
CA-Q-630-000.0 | CA-Q-630 | 630E75401 | SPAN WIRE SIGN SUPPORT, TYPE TC-17.10, DESIGN 4, AS PER PLAN |  |  | Did the contractor furnish and install a ground rod at each rigid overhead and span wire sign support foundation, in accordance with 625.16? |  | 0 |  |  | 0 | 10/1/2020 | Traffic
CA-Q-630-000.0 | CA-Q-630 | 630E75401 | SPAN WIRE SIGN SUPPORT, TYPE TC-17.10, DESIGN 4, AS PER PLAN |  |  | Are the rigid overhead supports plumb using the leveling nuts followed by secure tightening of all leveling and anchor nuts on the anchor bolts? |  | 0 |  |  | 0 | 10/1/2020 | Traffic
CA-Q-630-000.0 | CA-Q-630 | 630E75401 | SPAN WIRE SIGN SUPPORT, TYPE TC-17.10, DESIGN 4, AS PER PLAN |  |  | Was anaerobic adhesive applied to threaded fasteners? |  | 0 |  |  | 0 | 10/1/2020 | Traffic
CA-Q-630-000.0 | CA-Q-630 | 630E75401 | SPAN WIRE SIGN SUPPORT, TYPE TC-17.10, DESIGN 4, AS PER PLAN |  |  | Is at least a minimum of one full thread remaining on each anchor bolt above the top of the anchor nut after final tightening? |  | 0 |  |  | 0 | 10/1/2020 | Traffic
CA-Q-630-000.0 | CA-Q-630 | 630E75401 | SPAN WIRE SIGN SUPPORT, TYPE TC-17.10, DESIGN 4, AS PER PLAN |  |  | Did the contractor identify sign supports spanning opposing directions of traffic with two stickers, each on a support member facing traffic? |  | 0 |  |  | 0 | 10/1/2020 | Traffic
CA-Q-630-000.0 | CA-Q-630 | 630E75401 | SPAN WIRE SIGN SUPPORT, TYPE TC-17.10, DESIGN 4, AS PER PLAN |  |  | Are anchor bolts exposed, without covers? |  | 0 |  |  | 0 | 10/1/2020 | Traffic
CA-Q-630-000.0 | CA-Q-630 | 630E75500 | SPAN WIRE SIGN SUPPORT, TYPE TC-17.10, DESIGN 5 |  |  | Were written shop drawings and catalog cuts submitted? |  | 0 |  |  | 0 | 10/1/2020 | Traffic
CA-Q-630-000.0 | CA-Q-630 | 630E75500 | SPAN WIRE SIGN SUPPORT, TYPE TC-17.10, DESIGN 5 |  |  | Did the contractor furnish and install a ground rod at each rigid overhead and span wire sign support foundation, in accordance with 625.16? |  | 0 |  |  | 0 | 10/1/2020 | Traffic
CA-Q-630-000.0 | CA-Q-630 | 630E75500 | SPAN WIRE SIGN SUPPORT, TYPE TC-17.10, DESIGN 5 |  |  | Are the rigid overhead supports plumb using the leveling nuts followed by secure tightening of all leveling and anchor nuts on the anchor bolts? |  | 0 |  |  | 0 | 10/1/2020 | Traffic
CA-Q-630-000.0 | CA-Q-630 | 630E75500 | SPAN WIRE SIGN SUPPORT, TYPE TC-17.10, DESIGN 5 |  |  | Was anaerobic adhesive applied to threaded fasteners? |  | 0 |  |  | 0 | 10/1/2020 | Traffic
CA-Q-630-000.0 | CA-Q-630 | 630E75500 | SPAN WIRE SIGN SUPPORT, TYPE TC-17.10, DESIGN 5 |  |  | Is at least a minimum of one full thread remaining on each anchor bolt above the top of the anchor nut after final tightening? |  | 0 |  |  | 0 | 10/1/2020 | Traffic
CA-Q-630-000.0 | CA-Q-630 | 630E75500 | SPAN WIRE SIGN SUPPORT, TYPE TC-17.10, DESIGN 5 |  |  | Did the contractor identify sign supports spanning opposing directions of traffic with two stickers, each on a support member facing traffic? |  | 0 |  |  | 0 | 10/1/2020 | Traffic
CA-Q-630-000.0 | CA-Q-630 | 630E75500 | SPAN WIRE SIGN SUPPORT, TYPE TC-17.10, DESIGN 5 |  |  | Are anchor bolts exposed, without covers? |  | 0 |  |  | 0 | 10/1/2020 | Traffic
CA-Q-630-000.0 | CA-Q-630 | 630E75501 | SPAN WIRE SIGN SUPPORT, TYPE TC-17.10, DESIGN 5, AS PER PLAN |  |  | Were written shop drawings and catalog cuts submitted? |  | 0 |  |  | 0 | 10/1/2020 | Traffic
CA-Q-630-000.0 | CA-Q-630 | 630E75501 | SPAN WIRE SIGN SUPPORT, TYPE TC-17.10, DESIGN 5, AS PER PLAN |  |  | Did the contractor furnish and install a ground rod at each rigid overhead and span wire sign support foundation, in accordance with 625.16? |  | 0 |  |  | 0 | 10/1/2020 | Traffic
CA-Q-630-000.0 | CA-Q-630 | 630E75501 | SPAN WIRE SIGN SUPPORT, TYPE TC-17.10, DESIGN 5, AS PER PLAN |  |  | Are the rigid overhead supports plumb using the leveling nuts followed by secure tightening of all leveling and anchor nuts on the anchor bolts? |  | 0 |  |  | 0 | 10/1/2020 | Traffic
CA-Q-630-000.0 | CA-Q-630 | 630E75501 | SPAN WIRE SIGN SUPPORT, TYPE TC-17.10, DESIGN 5, AS PER PLAN |  |  | Was anaerobic adhesive applied to threaded fasteners? |  | 0 |  |  | 0 | 10/1/2020 | Traffic
CA-Q-630-000.0 | CA-Q-630 | 630E75501 | SPAN WIRE SIGN SUPPORT, TYPE TC-17.10, DESIGN 5, AS PER PLAN |  |  | Is at least a minimum of one full thread remaining on each anchor bolt above the top of the anchor nut after final tightening? |  | 0 |  |  | 0 | 10/1/2020 | Traffic
CA-Q-630-000.0 | CA-Q-630 | 630E75501 | SPAN WIRE SIGN SUPPORT, TYPE TC-17.10, DESIGN 5, AS PER PLAN |  |  | Did the contractor identify sign supports spanning opposing directions of traffic with two stickers, each on a support member facing traffic? |  | 0 |  |  | 0 | 10/1/2020 | Traffic
CA-Q-630-000.0 | CA-Q-630 | 630E75501 | SPAN WIRE SIGN SUPPORT, TYPE TC-17.10, DESIGN 5, AS PER PLAN |  |  | Are anchor bolts exposed, without covers? |  | 0 |  |  | 0 | 10/1/2020 | Traffic
CA-Q-630-000.0 | CA-Q-630 | 630E75600 | SPAN WIRE SIGN SUPPORT, TYPE TC-17.10, DESIGN 6 |  |  | Were written shop drawings and catalog cuts submitted? |  | 0 |  |  | 0 | 10/1/2020 | Traffic
CA-Q-630-000.0 | CA-Q-630 | 630E75600 | SPAN WIRE SIGN SUPPORT, TYPE TC-17.10, DESIGN 6 |  |  | Did the contractor furnish and install a ground rod at each rigid overhead and span wire sign support foundation, in accordance with 625.16? |  | 0 |  |  | 0 | 10/1/2020 | Traffic
CA-Q-630-000.0 | CA-Q-630 | 630E75600 | SPAN WIRE SIGN SUPPORT, TYPE TC-17.10, DESIGN 6 |  |  | Are the rigid overhead supports plumb using the leveling nuts followed by secure tightening of all leveling and anchor nuts on the anchor bolts? |  | 0 |  |  | 0 | 10/1/2020 | Traffic
CA-Q-630-000.0 | CA-Q-630 | 630E75600 | SPAN WIRE SIGN SUPPORT, TYPE TC-17.10, DESIGN 6 |  |  | Was anaerobic adhesive applied to threaded fasteners? |  | 0 |  |  | 0 | 10/1/2020 | Traffic
CA-Q-630-000.0 | CA-Q-630 | 630E75600 | SPAN WIRE SIGN SUPPORT, TYPE TC-17.10, DESIGN 6 |  |  | Is at least a minimum of one full thread remaining on each anchor bolt above the top of the anchor nut after final tightening? |  | 0 |  |  | 0 | 10/1/2020 | Traffic
CA-Q-630-000.0 | CA-Q-630 | 630E75600 | SPAN WIRE SIGN SUPPORT, TYPE TC-17.10, DESIGN 6 |  |  | Did the contractor identify sign supports spanning opposing directions of traffic with two stickers, each on a support member facing traffic? |  | 0 |  |  | 0 | 10/1/2020 | Traffic
CA-Q-630-000.0 | CA-Q-630 | 630E75600 | SPAN WIRE SIGN SUPPORT, TYPE TC-17.10, DESIGN 6 |  |  | Are anchor bolts exposed, without covers? |  | 0 |  |  | 0 | 10/1/2020 | Traffic
CA-Q-630-000.0 | CA-Q-630 | 630E75601 | SPAN WIRE SIGN SUPPORT, TYPE TC-17.10, DESIGN 6, AS PER PLAN |  |  | Were written shop drawings and catalog cuts submitted? |  | 0 |  |  | 0 | 10/1/2020 | Traffic
CA-Q-630-000.0 | CA-Q-630 | 630E75601 | SPAN WIRE SIGN SUPPORT, TYPE TC-17.10, DESIGN 6, AS PER PLAN |  |  | Did the contractor furnish and install a ground rod at each rigid overhead and span wire sign support foundation, in accordance with 625.16? |  | 0 |  |  | 0 | 10/1/2020 | Traffic
CA-Q-630-000.0 | CA-Q-630 | 630E75601 | SPAN WIRE SIGN SUPPORT, TYPE TC-17.10, DESIGN 6, AS PER PLAN |  |  | Are the rigid overhead supports plumb using the leveling nuts followed by secure tightening of all leveling and anchor nuts on the anchor bolts? |  | 0 |  |  | 0 | 10/1/2020 | Traffic
CA-Q-630-000.0 | CA-Q-630 | 630E75601 | SPAN WIRE SIGN SUPPORT, TYPE TC-17.10, DESIGN 6, AS PER PLAN |  |  | Was anaerobic adhesive applied to threaded fasteners? |  | 0 |  |  | 0 | 10/1/2020 | Traffic
CA-Q-630-000.0 | CA-Q-630 | 630E75601 | SPAN WIRE SIGN SUPPORT, TYPE TC-17.10, DESIGN 6, AS PER PLAN |  |  | Is at least a minimum of one full thread remaining on each anchor bolt above the top of the anchor nut after final tightening? |  | 0 |  |  | 0 | 10/1/2020 | Traffic
CA-Q-630-000.0 | CA-Q-630 | 630E75601 | SPAN WIRE SIGN SUPPORT, TYPE TC-17.10, DESIGN 6, AS PER PLAN |  |  | Did the contractor identify sign supports spanning opposing directions of traffic with two stickers, each on a support member facing traffic? |  | 0 |  |  | 0 | 10/1/2020 | Traffic
CA-Q-630-000.0 | CA-Q-630 | 630E75601 | SPAN WIRE SIGN SUPPORT, TYPE TC-17.10, DESIGN 6, AS PER PLAN |  |  | Are anchor bolts exposed, without covers? |  | 0 |  |  | 0 | 10/1/2020 | Traffic
CA-Q-630-000.0 | CA-Q-630 | 630E75700 | SPAN WIRE SIGN SUPPORT, TYPE TC-17.10, DESIGN 7 |  |  | Were written shop drawings and catalog cuts submitted? |  | 0 |  |  | 0 | 10/1/2020 | Traffic
CA-Q-630-000.0 | CA-Q-630 | 630E75700 | SPAN WIRE SIGN SUPPORT, TYPE TC-17.10, DESIGN 7 |  |  | Did the contractor furnish and install a ground rod at each rigid overhead and span wire sign support foundation, in accordance with 625.16? |  | 0 |  |  | 0 | 10/1/2020 | Traffic
CA-Q-630-000.0 | CA-Q-630 | 630E75700 | SPAN WIRE SIGN SUPPORT, TYPE TC-17.10, DESIGN 7 |  |  | Are the rigid overhead supports plumb using the leveling nuts followed by secure tightening of all leveling and anchor nuts on the anchor bolts? |  | 0 |  |  | 0 | 10/1/2020 | Traffic
CA-Q-630-000.0 | CA-Q-630 | 630E75700 | SPAN WIRE SIGN SUPPORT, TYPE TC-17.10, DESIGN 7 |  |  | Was anaerobic adhesive applied to threaded fasteners? |  | 0 |  |  | 0 | 10/1/2020 | Traffic
CA-Q-630-000.0 | CA-Q-630 | 630E75700 | SPAN WIRE SIGN SUPPORT, TYPE TC-17.10, DESIGN 7 |  |  | Is at least a minimum of one full thread remaining on each anchor bolt above the top of the anchor nut after final tightening? |  | 0 |  |  | 0 | 10/1/2020 | Traffic
CA-Q-630-000.0 | CA-Q-630 | 630E75700 | SPAN WIRE SIGN SUPPORT, TYPE TC-17.10, DESIGN 7 |  |  | Did the contractor identify sign supports spanning opposing directions of traffic with two stickers, each on a support member facing traffic? |  | 0 |  |  | 0 | 10/1/2020 | Traffic
CA-Q-630-000.0 | CA-Q-630 | 630E75700 | SPAN WIRE SIGN SUPPORT, TYPE TC-17.10, DESIGN 7 |  |  | Are anchor bolts exposed, without covers? |  | 0 |  |  | 0 | 10/1/2020 | Traffic
CA-Q-630-000.0 | CA-Q-630 | 630E75701 | SPAN WIRE SIGN SUPPORT, TYPE TC-17.10, DESIGN 7, AS PER PLAN |  |  | Were written shop drawings and catalog cuts submitted? |  | 0 |  |  | 0 | 10/1/2020 | Traffic
CA-Q-630-000.0 | CA-Q-630 | 630E75701 | SPAN WIRE SIGN SUPPORT, TYPE TC-17.10, DESIGN 7, AS PER PLAN |  |  | Did the contractor furnish and install a ground rod at each rigid overhead and span wire sign support foundation, in accordance with 625.16? |  | 0 |  |  | 0 | 10/1/2020 | Traffic
CA-Q-630-000.0 | CA-Q-630 | 630E75701 | SPAN WIRE SIGN SUPPORT, TYPE TC-17.10, DESIGN 7, AS PER PLAN |  |  | Are the rigid overhead supports plumb using the leveling nuts followed by secure tightening of all leveling and anchor nuts on the anchor bolts? |  | 0 |  |  | 0 | 10/1/2020 | Traffic
CA-Q-630-000.0 | CA-Q-630 | 630E75701 | SPAN WIRE SIGN SUPPORT, TYPE TC-17.10, DESIGN 7, AS PER PLAN |  |  | Was anaerobic adhesive applied to threaded fasteners? |  | 0 |  |  | 0 | 10/1/2020 | Traffic
CA-Q-630-000.0 | CA-Q-630 | 630E75701 | SPAN WIRE SIGN SUPPORT, TYPE TC-17.10, DESIGN 7, AS PER PLAN |  |  | Is at least a minimum of one full thread remaining on each anchor bolt above the top of the anchor nut after final tightening? |  | 0 |  |  | 0 | 10/1/2020 | Traffic
CA-Q-630-000.0 | CA-Q-630 | 630E75701 | SPAN WIRE SIGN SUPPORT, TYPE TC-17.10, DESIGN 7, AS PER PLAN |  |  | Did the contractor identify sign supports spanning opposing directions of traffic with two stickers, each on a support member facing traffic? |  | 0 |  |  | 0 | 10/1/2020 | Traffic
CA-Q-630-000.0 | CA-Q-630 | 630E75701 | SPAN WIRE SIGN SUPPORT, TYPE TC-17.10, DESIGN 7, AS PER PLAN |  |  | Are anchor bolts exposed, without covers? |  | 0 |  |  | 0 | 10/1/2020 | Traffic
CA-Q-630-000.0 | CA-Q-630 | 630E75800 | SPAN WIRE SIGN SUPPORT, TYPE TC-17.10, DESIGN 8 |  |  | Were written shop drawings and catalog cuts submitted? |  | 0 |  |  | 0 | 10/1/2020 | Traffic
CA-Q-630-000.0 | CA-Q-630 | 630E75800 | SPAN WIRE SIGN SUPPORT, TYPE TC-17.10, DESIGN 8 |  |  | Did the contractor furnish and install a ground rod at each rigid overhead and span wire sign support foundation, in accordance with 625.16? |  | 0 |  |  | 0 | 10/1/2020 | Traffic
CA-Q-630-000.0 | CA-Q-630 | 630E75800 | SPAN WIRE SIGN SUPPORT, TYPE TC-17.10, DESIGN 8 |  |  | Are the rigid overhead supports plumb using the leveling nuts followed by secure tightening of all leveling and anchor nuts on the anchor bolts? |  | 0 |  |  | 0 | 10/1/2020 | Traffic
CA-Q-630-000.0 | CA-Q-630 | 630E75800 | SPAN WIRE SIGN SUPPORT, TYPE TC-17.10, DESIGN 8 |  |  | Was anaerobic adhesive applied to threaded fasteners? |  | 0 |  |  | 0 | 10/1/2020 | Traffic
CA-Q-630-000.0 | CA-Q-630 | 630E75800 | SPAN WIRE SIGN SUPPORT, TYPE TC-17.10, DESIGN 8 |  |  | Is at least a minimum of one full thread remaining on each anchor bolt above the top of the anchor nut after final tightening? |  | 0 |  |  | 0 | 10/1/2020 | Traffic
CA-Q-630-000.0 | CA-Q-630 | 630E75800 | SPAN WIRE SIGN SUPPORT, TYPE TC-17.10, DESIGN 8 |  |  | Did the contractor identify sign supports spanning opposing directions of traffic with two stickers, each on a support member facing traffic? |  | 0 |  |  | 0 | 10/1/2020 | Traffic
CA-Q-630-000.0 | CA-Q-630 | 630E75800 | SPAN WIRE SIGN SUPPORT, TYPE TC-17.10, DESIGN 8 |  |  | Are anchor bolts exposed, without covers? |  | 0 |  |  | 0 | 10/1/2020 | Traffic
CA-Q-630-000.0 | CA-Q-630 | 630E75801 | SPAN WIRE SIGN SUPPORT, TYPE TC-17.10, DESIGN 8, AS PER PLAN |  |  | Were written shop drawings and catalog cuts submitted? |  | 0 |  |  | 0 | 10/1/2020 | Traffic
CA-Q-630-000.0 | CA-Q-630 | 630E75801 | SPAN WIRE SIGN SUPPORT, TYPE TC-17.10, DESIGN 8, AS PER PLAN |  |  | Did the contractor furnish and install a ground rod at each rigid overhead and span wire sign support foundation, in accordance with 625.16? |  | 0 |  |  | 0 | 10/1/2020 | Traffic
CA-Q-630-000.0 | CA-Q-630 | 630E75801 | SPAN WIRE SIGN SUPPORT, TYPE TC-17.10, DESIGN 8, AS PER PLAN |  |  | Are the rigid overhead supports plumb using the leveling nuts followed by secure tightening of all leveling and anchor nuts on the anchor bolts? |  | 0 |  |  | 0 | 10/1/2020 | Traffic
CA-Q-630-000.0 | CA-Q-630 | 630E75801 | SPAN WIRE SIGN SUPPORT, TYPE TC-17.10, DESIGN 8, AS PER PLAN |  |  | Was anaerobic adhesive applied to threaded fasteners? |  | 0 |  |  | 0 | 10/1/2020 | Traffic
CA-Q-630-000.0 | CA-Q-630 | 630E75801 | SPAN WIRE SIGN SUPPORT, TYPE TC-17.10, DESIGN 8, AS PER PLAN |  |  | Is at least a minimum of one full thread remaining on each anchor bolt above the top of the anchor nut after final tightening? |  | 0 |  |  | 0 | 10/1/2020 | Traffic
CA-Q-630-000.0 | CA-Q-630 | 630E75801 | SPAN WIRE SIGN SUPPORT, TYPE TC-17.10, DESIGN 8, AS PER PLAN |  |  | Did the contractor identify sign supports spanning opposing directions of traffic with two stickers, each on a support member facing traffic? |  | 0 |  |  | 0 | 10/1/2020 | Traffic
CA-Q-630-000.0 | CA-Q-630 | 630E75801 | SPAN WIRE SIGN SUPPORT, TYPE TC-17.10, DESIGN 8, AS PER PLAN |  |  | Are anchor bolts exposed, without covers? |  | 0 |  |  | 0 | 10/1/2020 | Traffic
CA-Q-630-000.0 | CA-Q-630 | 630E75900 | SPAN WIRE SIGN SUPPORT, TYPE TC-17.10, DESIGN 9 |  |  | Were written shop drawings and catalog cuts submitted? |  | 0 |  |  | 0 | 10/1/2020 | Traffic
CA-Q-630-000.0 | CA-Q-630 | 630E75900 | SPAN WIRE SIGN SUPPORT, TYPE TC-17.10, DESIGN 9 |  |  | Did the contractor furnish and install a ground rod at each rigid overhead and span wire sign support foundation, in accordance with 625.16? |  | 0 |  |  | 0 | 10/1/2020 | Traffic
CA-Q-630-000.0 | CA-Q-630 | 630E75900 | SPAN WIRE SIGN SUPPORT, TYPE TC-17.10, DESIGN 9 |  |  | Are the rigid overhead supports plumb using the leveling nuts followed by secure tightening of all leveling and anchor nuts on the anchor bolts? |  | 0 |  |  | 0 | 10/1/2020 | Traffic
CA-Q-630-000.0 | CA-Q-630 | 630E75900 | SPAN WIRE SIGN SUPPORT, TYPE TC-17.10, DESIGN 9 |  |  | Was anaerobic adhesive applied to threaded fasteners? |  | 0 |  |  | 0 | 10/1/2020 | Traffic
CA-Q-630-000.0 | CA-Q-630 | 630E75900 | SPAN WIRE SIGN SUPPORT, TYPE TC-17.10, DESIGN 9 |  |  | Is at least a minimum of one full thread remaining on each anchor bolt above the top of the anchor nut after final tightening? |  | 0 |  |  | 0 | 10/1/2020 | Traffic
CA-Q-630-000.0 | CA-Q-630 | 630E75900 | SPAN WIRE SIGN SUPPORT, TYPE TC-17.10, DESIGN 9 |  |  | Did the contractor identify sign supports spanning opposing directions of traffic with two stickers, each on a support member facing traffic? |  | 0 |  |  | 0 | 10/1/2020 | Traffic
CA-Q-630-000.0 | CA-Q-630 | 630E75900 | SPAN WIRE SIGN SUPPORT, TYPE TC-17.10, DESIGN 9 |  |  | Are anchor bolts exposed, without covers? |  | 0 |  |  | 0 | 10/1/2020 | Traffic
CA-Q-630-000.0 | CA-Q-630 | 630E75901 | SPAN WIRE SIGN SUPPORT, TYPE TC-17.10, DESIGN 9, AS PER PLAN |  |  | Were written shop drawings and catalog cuts submitted? |  | 0 |  |  | 0 | 10/1/2020 | Traffic
CA-Q-630-000.0 | CA-Q-630 | 630E75901 | SPAN WIRE SIGN SUPPORT, TYPE TC-17.10, DESIGN 9, AS PER PLAN |  |  | Did the contractor furnish and install a ground rod at each rigid overhead and span wire sign support foundation, in accordance with 625.16? |  | 0 |  |  | 0 | 10/1/2020 | Traffic
CA-Q-630-000.0 | CA-Q-630 | 630E75901 | SPAN WIRE SIGN SUPPORT, TYPE TC-17.10, DESIGN 9, AS PER PLAN |  |  | Are the rigid overhead supports plumb using the leveling nuts followed by secure tightening of all leveling and anchor nuts on the anchor bolts? |  | 0 |  |  | 0 | 10/1/2020 | Traffic
CA-Q-630-000.0 | CA-Q-630 | 630E75901 | SPAN WIRE SIGN SUPPORT, TYPE TC-17.10, DESIGN 9, AS PER PLAN |  |  | Was anaerobic adhesive applied to threaded fasteners? |  | 0 |  |  | 0 | 10/1/2020 | Traffic
CA-Q-630-000.0 | CA-Q-630 | 630E75901 | SPAN WIRE SIGN SUPPORT, TYPE TC-17.10, DESIGN 9, AS PER PLAN |  |  | Is at least a minimum of one full thread remaining on each anchor bolt above the top of the anchor nut after final tightening? |  | 0 |  |  | 0 | 10/1/2020 | Traffic
CA-Q-630-000.0 | CA-Q-630 | 630E75901 | SPAN WIRE SIGN SUPPORT, TYPE TC-17.10, DESIGN 9, AS PER PLAN |  |  | Did the contractor identify sign supports spanning opposing directions of traffic with two stickers, each on a support member facing traffic? |  | 0 |  |  | 0 | 10/1/2020 | Traffic
CA-Q-630-000.0 | CA-Q-630 | 630E75901 | SPAN WIRE SIGN SUPPORT, TYPE TC-17.10, DESIGN 9, AS PER PLAN |  |  | Are anchor bolts exposed, without covers? |  | 0 |  |  | 0 | 10/1/2020 | Traffic
CA-Q-630-000.0 | CA-Q-630 | 630E76000 | SPAN WIRE SIGN SUPPORT, TYPE TC-17.10, DESIGN 10 |  |  | Were written shop drawings and catalog cuts submitted? |  | 0 |  |  | 0 | 10/1/2020 | Traffic
CA-Q-630-000.0 | CA-Q-630 | 630E76000 | SPAN WIRE SIGN SUPPORT, TYPE TC-17.10, DESIGN 10 |  |  | Did the contractor furnish and install a ground rod at each rigid overhead and span wire sign support foundation, in accordance with 625.16? |  | 0 |  |  | 0 | 10/1/2020 | Traffic
CA-Q-630-000.0 | CA-Q-630 | 630E76000 | SPAN WIRE SIGN SUPPORT, TYPE TC-17.10, DESIGN 10 |  |  | Are the rigid overhead supports plumb using the leveling nuts followed by secure tightening of all leveling and anchor nuts on the anchor bolts? |  | 0 |  |  | 0 | 10/1/2020 | Traffic
CA-Q-630-000.0 | CA-Q-630 | 630E76000 | SPAN WIRE SIGN SUPPORT, TYPE TC-17.10, DESIGN 10 |  |  | Was anaerobic adhesive applied to threaded fasteners? |  | 0 |  |  | 0 | 10/1/2020 | Traffic
CA-Q-630-000.0 | CA-Q-630 | 630E76000 | SPAN WIRE SIGN SUPPORT, TYPE TC-17.10, DESIGN 10 |  |  | Is at least a minimum of one full thread remaining on each anchor bolt above the top of the anchor nut after final tightening? |  | 0 |  |  | 0 | 10/1/2020 | Traffic
CA-Q-630-000.0 | CA-Q-630 | 630E76000 | SPAN WIRE SIGN SUPPORT, TYPE TC-17.10, DESIGN 10 |  |  | Did the contractor identify sign supports spanning opposing directions of traffic with two stickers, each on a support member facing traffic? |  | 0 |  |  | 0 | 10/1/2020 | Traffic
CA-Q-630-000.0 | CA-Q-630 | 630E76000 | SPAN WIRE SIGN SUPPORT, TYPE TC-17.10, DESIGN 10 |  |  | Are anchor bolts exposed, without covers? |  | 0 |  |  | 0 | 10/1/2020 | Traffic
CA-Q-630-000.0 | CA-Q-630 | 630E76001 | SPAN WIRE SIGN SUPPORT, TYPE TC-17.10, DESIGN 10, AS PER PLAN |  |  | Were written shop drawings and catalog cuts submitted? |  | 0 |  |  | 0 | 10/1/2020 | Traffic
CA-Q-630-000.0 | CA-Q-630 | 630E76001 | SPAN WIRE SIGN SUPPORT, TYPE TC-17.10, DESIGN 10, AS PER PLAN |  |  | Did the contractor furnish and install a ground rod at each rigid overhead and span wire sign support foundation, in accordance with 625.16? |  | 0 |  |  | 0 | 10/1/2020 | Traffic
CA-Q-630-000.0 | CA-Q-630 | 630E76001 | SPAN WIRE SIGN SUPPORT, TYPE TC-17.10, DESIGN 10, AS PER PLAN |  |  | Are the rigid overhead supports plumb using the leveling nuts followed by secure tightening of all leveling and anchor nuts on the anchor bolts? |  | 0 |  |  | 0 | 10/1/2020 | Traffic
CA-Q-630-000.0 | CA-Q-630 | 630E76001 | SPAN WIRE SIGN SUPPORT, TYPE TC-17.10, DESIGN 10, AS PER PLAN |  |  | Was anaerobic adhesive applied to threaded fasteners? |  | 0 |  |  | 0 | 10/1/2020 | Traffic
CA-Q-630-000.0 | CA-Q-630 | 630E76001 | SPAN WIRE SIGN SUPPORT, TYPE TC-17.10, DESIGN 10, AS PER PLAN |  |  | Is at least a minimum of one full thread remaining on each anchor bolt above the top of the anchor nut after final tightening? |  | 0 |  |  | 0 | 10/1/2020 | Traffic
CA-Q-630-000.0 | CA-Q-630 | 630E76001 | SPAN WIRE SIGN SUPPORT, TYPE TC-17.10, DESIGN 10, AS PER PLAN |  |  | Did the contractor identify sign supports spanning opposing directions of traffic with two stickers, each on a support member facing traffic? |  | 0 |  |  | 0 | 10/1/2020 | Traffic
CA-Q-630-000.0 | CA-Q-630 | 630E76001 | SPAN WIRE SIGN SUPPORT, TYPE TC-17.10, DESIGN 10, AS PER PLAN |  |  | Are anchor bolts exposed, without covers? |  | 0 |  |  | 0 | 10/1/2020 | Traffic
CA-Q-630-000.0 | CA-Q-630 | 630E76100 | SPAN WIRE SIGN SUPPORT, TYPE TC-17.10, DESIGN 11 |  |  | Were written shop drawings and catalog cuts submitted? |  | 0 |  |  | 0 | 10/1/2020 | Traffic
CA-Q-630-000.0 | CA-Q-630 | 630E76100 | SPAN WIRE SIGN SUPPORT, TYPE TC-17.10, DESIGN 11 |  |  | Did the contractor furnish and install a ground rod at each rigid overhead and span wire sign support foundation, in accordance with 625.16? |  | 0 |  |  | 0 | 10/1/2020 | Traffic
CA-Q-630-000.0 | CA-Q-630 | 630E76100 | SPAN WIRE SIGN SUPPORT, TYPE TC-17.10, DESIGN 11 |  |  | Are the rigid overhead supports plumb using the leveling nuts followed by secure tightening of all leveling and anchor nuts on the anchor bolts? |  | 0 |  |  | 0 | 10/1/2020 | Traffic
CA-Q-630-000.0 | CA-Q-630 | 630E76100 | SPAN WIRE SIGN SUPPORT, TYPE TC-17.10, DESIGN 11 |  |  | Was anaerobic adhesive applied to threaded fasteners? |  | 0 |  |  | 0 | 10/1/2020 | Traffic
CA-Q-630-000.0 | CA-Q-630 | 630E76100 | SPAN WIRE SIGN SUPPORT, TYPE TC-17.10, DESIGN 11 |  |  | Is at least a minimum of one full thread remaining on each anchor bolt above the top of the anchor nut after final tightening? |  | 0 |  |  | 0 | 10/1/2020 | Traffic
CA-Q-630-000.0 | CA-Q-630 | 630E76100 | SPAN WIRE SIGN SUPPORT, TYPE TC-17.10, DESIGN 11 |  |  | Did the contractor identify sign supports spanning opposing directions of traffic with two stickers, each on a support member facing traffic? |  | 0 |  |  | 0 | 10/1/2020 | Traffic
CA-Q-630-000.0 | CA-Q-630 | 630E76100 | SPAN WIRE SIGN SUPPORT, TYPE TC-17.10, DESIGN 11 |  |  | Are anchor bolts exposed, without covers? |  | 0 |  |  | 0 | 10/1/2020 | Traffic
CA-Q-630-000.0 | CA-Q-630 | 630E76101 | SPAN WIRE SIGN SUPPORT, TYPE TC-17.10, DESIGN 11, AS PER PLAN |  |  | Were written shop drawings and catalog cuts submitted? |  | 0 |  |  | 0 | 10/1/2020 | Traffic
CA-Q-630-000.0 | CA-Q-630 | 630E76101 | SPAN WIRE SIGN SUPPORT, TYPE TC-17.10, DESIGN 11, AS PER PLAN |  |  | Did the contractor furnish and install a ground rod at each rigid overhead and span wire sign support foundation, in accordance with 625.16? |  | 0 |  |  | 0 | 10/1/2020 | Traffic
CA-Q-630-000.0 | CA-Q-630 | 630E76101 | SPAN WIRE SIGN SUPPORT, TYPE TC-17.10, DESIGN 11, AS PER PLAN |  |  | Are the rigid overhead supports plumb using the leveling nuts followed by secure tightening of all leveling and anchor nuts on the anchor bolts? |  | 0 |  |  | 0 | 10/1/2020 | Traffic
CA-Q-630-000.0 | CA-Q-630 | 630E76101 | SPAN WIRE SIGN SUPPORT, TYPE TC-17.10, DESIGN 11, AS PER PLAN |  |  | Was anaerobic adhesive applied to threaded fasteners? |  | 0 |  |  | 0 | 10/1/2020 | Traffic
CA-Q-630-000.0 | CA-Q-630 | 630E76101 | SPAN WIRE SIGN SUPPORT, TYPE TC-17.10, DESIGN 11, AS PER PLAN |  |  | Is at least a minimum of one full thread remaining on each anchor bolt above the top of the anchor nut after final tightening? |  | 0 |  |  | 0 | 10/1/2020 | Traffic
CA-Q-630-000.0 | CA-Q-630 | 630E76101 | SPAN WIRE SIGN SUPPORT, TYPE TC-17.10, DESIGN 11, AS PER PLAN |  |  | Did the contractor identify sign supports spanning opposing directions of traffic with two stickers, each on a support member facing traffic? |  | 0 |  |  | 0 | 10/1/2020 | Traffic
CA-Q-630-000.0 | CA-Q-630 | 630E76101 | SPAN WIRE SIGN SUPPORT, TYPE TC-17.10, DESIGN 11, AS PER PLAN |  |  | Are anchor bolts exposed, without covers? |  | 0 |  |  | 0 | 10/1/2020 | Traffic
CA-Q-630-000.0 | CA-Q-630 | 630E76200 | SPAN WIRE SIGN SUPPORT, TYPE TC-17.10, DESIGN 12 |  |  | Were written shop drawings and catalog cuts submitted? |  | 0 |  |  | 0 | 10/1/2020 | Traffic
CA-Q-630-000.0 | CA-Q-630 | 630E76200 | SPAN WIRE SIGN SUPPORT, TYPE TC-17.10, DESIGN 12 |  |  | Did the contractor furnish and install a ground rod at each rigid overhead and span wire sign support foundation, in accordance with 625.16? |  | 0 |  |  | 0 | 10/1/2020 | Traffic
CA-Q-630-000.0 | CA-Q-630 | 630E76200 | SPAN WIRE SIGN SUPPORT, TYPE TC-17.10, DESIGN 12 |  |  | Are the rigid overhead supports plumb using the leveling nuts followed by secure tightening of all leveling and anchor nuts on the anchor bolts? |  | 0 |  |  | 0 | 10/1/2020 | Traffic
CA-Q-630-000.0 | CA-Q-630 | 630E76200 | SPAN WIRE SIGN SUPPORT, TYPE TC-17.10, DESIGN 12 |  |  | Was anaerobic adhesive applied to threaded fasteners? |  | 0 |  |  | 0 | 10/1/2020 | Traffic
CA-Q-630-000.0 | CA-Q-630 | 630E76200 | SPAN WIRE SIGN SUPPORT, TYPE TC-17.10, DESIGN 12 |  |  | Is at least a minimum of one full thread remaining on each anchor bolt above the top of the anchor nut after final tightening? |  | 0 |  |  | 0 | 10/1/2020 | Traffic
CA-Q-630-000.0 | CA-Q-630 | 630E76200 | SPAN WIRE SIGN SUPPORT, TYPE TC-17.10, DESIGN 12 |  |  | Did the contractor identify sign supports spanning opposing directions of traffic with two stickers, each on a support member facing traffic? |  | 0 |  |  | 0 | 10/1/2020 | Traffic
CA-Q-630-000.0 | CA-Q-630 | 630E76200 | SPAN WIRE SIGN SUPPORT, TYPE TC-17.10, DESIGN 12 |  |  | Are anchor bolts exposed, without covers? |  | 0 |  |  | 0 | 10/1/2020 | Traffic
CA-Q-630-000.0 | CA-Q-630 | 630E76201 | SPAN WIRE SIGN SUPPORT, TYPE TC-17.10, DESIGN 12, AS PER PLAN |  |  | Were written shop drawings and catalog cuts submitted? |  | 0 |  |  | 0 | 10/1/2020 | Traffic
CA-Q-630-000.0 | CA-Q-630 | 630E76201 | SPAN WIRE SIGN SUPPORT, TYPE TC-17.10, DESIGN 12, AS PER PLAN |  |  | Did the contractor furnish and install a ground rod at each rigid overhead and span wire sign support foundation, in accordance with 625.16? |  | 0 |  |  | 0 | 10/1/2020 | Traffic
CA-Q-630-000.0 | CA-Q-630 | 630E76201 | SPAN WIRE SIGN SUPPORT, TYPE TC-17.10, DESIGN 12, AS PER PLAN |  |  | Are the rigid overhead supports plumb using the leveling nuts followed by secure tightening of all leveling and anchor nuts on the anchor bolts? |  | 0 |  |  | 0 | 10/1/2020 | Traffic
CA-Q-630-000.0 | CA-Q-630 | 630E76201 | SPAN WIRE SIGN SUPPORT, TYPE TC-17.10, DESIGN 12, AS PER PLAN |  |  | Was anaerobic adhesive applied to threaded fasteners? |  | 0 |  |  | 0 | 10/1/2020 | Traffic
CA-Q-630-000.0 | CA-Q-630 | 630E76201 | SPAN WIRE SIGN SUPPORT, TYPE TC-17.10, DESIGN 12, AS PER PLAN |  |  | Is at least a minimum of one full thread remaining on each anchor bolt above the top of the anchor nut after final tightening? |  | 0 |  |  | 0 | 10/1/2020 | Traffic
CA-Q-630-000.0 | CA-Q-630 | 630E76201 | SPAN WIRE SIGN SUPPORT, TYPE TC-17.10, DESIGN 12, AS PER PLAN |  |  | Did the contractor identify sign supports spanning opposing directions of traffic with two stickers, each on a support member facing traffic? |  | 0 |  |  | 0 | 10/1/2020 | Traffic
CA-Q-630-000.0 | CA-Q-630 | 630E76201 | SPAN WIRE SIGN SUPPORT, TYPE TC-17.10, DESIGN 12, AS PER PLAN |  |  | Are anchor bolts exposed, without covers? |  | 0 |  |  | 0 | 10/1/2020 | Traffic
|  | 630E76520 | SPAN WIRE SIGN SUPPORT, TYPE TC-17.11, DESIGN 8 |  |  |  |  | 0 |  |  | 0 |  | Traffic
|  | 630E76521 | SPAN WIRE SIGN SUPPORT, TYPE TC-17.11, DESIGN 8, AS PER PLAN |  |  |  |  | 0 |  |  | 0 |  | Traffic
|  | 630E76530 | SPAN WIRE SIGN SUPPORT, TYPE TC-17.11, DESIGN 10 |  |  |  |  | 0 |  |  | 0 |  | Traffic
|  | 630E76531 | SPAN WIRE SIGN SUPPORT, TYPE TC-17.11, DESIGN 10, AS PER PLAN |  |  |  |  | 0 |  |  | 0 |  | Traffic
|  | 630E76540 | SPAN WIRE SIGN SUPPORT, TYPE TC-17.11, DESIGN 12 |  |  |  |  | 0 |  |  | 0 |  | Traffic
|  | 630E76541 | SPAN WIRE SIGN SUPPORT, TYPE TC-17.11, DESIGN 12, AS PER PLAN |  |  |  |  | 0 |  |  | 0 |  | Traffic
|  | 630E76550 | SPAN WIRE SIGN SUPPORT, TYPE TC-17.11, DESIGN 13 |  |  |  |  | 0 |  |  | 0 |  | Traffic
|  | 630E76551 | SPAN WIRE SIGN SUPPORT, TYPE TC-17.11, DESIGN 13, AS PER PLAN |  |  |  |  | 0 |  |  | 0 |  | Traffic
|  | 630E76560 | SPAN WIRE SIGN SUPPORT, TYPE TC-17.11, DESIGN 14 |  |  |  |  | 0 |  |  | 0 |  | Traffic
|  | 630E76561 | SPAN WIRE SIGN SUPPORT, TYPE TC-17.11, DESIGN 14, AS PER PLAN |  |  |  |  | 0 |  |  | 0 |  | Traffic
CA-Q-630-000.0 | CA-Q-630 | 630E77000 | OVERPASS STRUCTURE MOUNTED SIGN SUPPORT, TYPE TC-18.24 |  |  | Were written shop drawings and catalog cuts submitted? |  | 0 |  |  | 0 | 10/1/2020 | Traffic
CA-Q-630-000.0 | CA-Q-630 | 630E77000 | OVERPASS STRUCTURE MOUNTED SIGN SUPPORT, TYPE TC-18.24 |  |  | Did the contractor furnish and install a ground rod at each rigid overhead and span wire sign support foundation, in accordance with 625.16? |  | 0 |  |  | 0 | 10/1/2020 | Traffic
CA-Q-630-000.0 | CA-Q-630 | 630E77000 | OVERPASS STRUCTURE MOUNTED SIGN SUPPORT, TYPE TC-18.24 |  |  | Are the rigid overhead supports plumb using the leveling nuts followed by secure tightening of all leveling and anchor nuts on the anchor bolts? |  | 0 |  |  | 0 | 10/1/2020 | Traffic
CA-Q-630-000.0 | CA-Q-630 | 630E77000 | OVERPASS STRUCTURE MOUNTED SIGN SUPPORT, TYPE TC-18.24 |  |  | Was anaerobic adhesive applied to threaded fasteners? |  | 0 |  |  | 0 | 10/1/2020 | Traffic
CA-Q-630-000.0 | CA-Q-630 | 630E77000 | OVERPASS STRUCTURE MOUNTED SIGN SUPPORT, TYPE TC-18.24 |  |  | Is at least a minimum of one full thread remaining on each anchor bolt above the top of the anchor nut after final tightening? |  | 0 |  |  | 0 | 10/1/2020 | Traffic
CA-Q-630-000.0 | CA-Q-630 | 630E77000 | OVERPASS STRUCTURE MOUNTED SIGN SUPPORT, TYPE TC-18.24 |  |  | Did the contractor identify sign supports spanning opposing directions of traffic with two stickers, each on a support member facing traffic? |  | 0 |  |  | 0 | 10/1/2020 | Traffic
CA-Q-630-000.0 | CA-Q-630 | 630E77000 | OVERPASS STRUCTURE MOUNTED SIGN SUPPORT, TYPE TC-18.24 |  |  | Are anchor bolts exposed, without covers? |  | 0 |  |  | 0 | 10/1/2020 | Traffic
CA-Q-630-000.0 | CA-Q-630 | 630E77001 | OVERPASS STRUCTURE MOUNTED SIGN SUPPORT, TYPE TC-18.24, AS PER PLAN |  |  | Were written shop drawings and catalog cuts submitted? |  | 0 |  |  | 0 | 10/1/2020 | Traffic
CA-Q-630-000.0 | CA-Q-630 | 630E77001 | OVERPASS STRUCTURE MOUNTED SIGN SUPPORT, TYPE TC-18.24, AS PER PLAN |  |  | Did the contractor furnish and install a ground rod at each rigid overhead and span wire sign support foundation, in accordance with 625.16? |  | 0 |  |  | 0 | 10/1/2020 | Traffic
CA-Q-630-000.0 | CA-Q-630 | 630E77001 | OVERPASS STRUCTURE MOUNTED SIGN SUPPORT, TYPE TC-18.24, AS PER PLAN |  |  | Are the rigid overhead supports plumb using the leveling nuts followed by secure tightening of all leveling and anchor nuts on the anchor bolts? |  | 0 |  |  | 0 | 10/1/2020 | Traffic
CA-Q-630-000.0 | CA-Q-630 | 630E77001 | OVERPASS STRUCTURE MOUNTED SIGN SUPPORT, TYPE TC-18.24, AS PER PLAN |  |  | Was anaerobic adhesive applied to threaded fasteners? |  | 0 |  |  | 0 | 10/1/2020 | Traffic
CA-Q-630-000.0 | CA-Q-630 | 630E77001 | OVERPASS STRUCTURE MOUNTED SIGN SUPPORT, TYPE TC-18.24, AS PER PLAN |  |  | Is at least a minimum of one full thread remaining on each anchor bolt above the top of the anchor nut after final tightening? |  | 0 |  |  | 0 | 10/1/2020 | Traffic
CA-Q-630-000.0 | CA-Q-630 | 630E77001 | OVERPASS STRUCTURE MOUNTED SIGN SUPPORT, TYPE TC-18.24, AS PER PLAN |  |  | Did the contractor identify sign supports spanning opposing directions of traffic with two stickers, each on a support member facing traffic? |  | 0 |  |  | 0 | 10/1/2020 | Traffic
CA-Q-630-000.0 | CA-Q-630 | 630E77001 | OVERPASS STRUCTURE MOUNTED SIGN SUPPORT, TYPE TC-18.24, AS PER PLAN |  |  | Are anchor bolts exposed, without covers? |  | 0 |  |  | 0 | 10/1/2020 | Traffic
CA-Q-630-000.0 | CA-Q-630 | 630E77100 | OVERPASS STRUCTURE MOUNTED SIGN SUPPORT, TYPE TC-18.26, DESIGN 1 |  |  | Were written shop drawings and catalog cuts submitted? |  | 0 |  |  | 0 | 10/1/2020 | Traffic
CA-Q-630-000.0 | CA-Q-630 | 630E77100 | OVERPASS STRUCTURE MOUNTED SIGN SUPPORT, TYPE TC-18.26, DESIGN 1 |  |  | Did the contractor furnish and install a ground rod at each rigid overhead and span wire sign support foundation, in accordance with 625.16? |  | 0 |  |  | 0 | 10/1/2020 | Traffic
CA-Q-630-000.0 | CA-Q-630 | 630E77100 | OVERPASS STRUCTURE MOUNTED SIGN SUPPORT, TYPE TC-18.26, DESIGN 1 |  |  | Are the rigid overhead supports plumb using the leveling nuts followed by secure tightening of all leveling and anchor nuts on the anchor bolts? |  | 0 |  |  | 0 | 10/1/2020 | Traffic
CA-Q-630-000.0 | CA-Q-630 | 630E77100 | OVERPASS STRUCTURE MOUNTED SIGN SUPPORT, TYPE TC-18.26, DESIGN 1 |  |  | Was anaerobic adhesive applied to threaded fasteners? |  | 0 |  |  | 0 | 10/1/2020 | Traffic
CA-Q-630-000.0 | CA-Q-630 | 630E77100 | OVERPASS STRUCTURE MOUNTED SIGN SUPPORT, TYPE TC-18.26, DESIGN 1 |  |  | Is at least a minimum of one full thread remaining on each anchor bolt above the top of the anchor nut after final tightening? |  | 0 |  |  | 0 | 10/1/2020 | Traffic
CA-Q-630-000.0 | CA-Q-630 | 630E77100 | OVERPASS STRUCTURE MOUNTED SIGN SUPPORT, TYPE TC-18.26, DESIGN 1 |  |  | Did the contractor identify sign supports spanning opposing directions of traffic with two stickers, each on a support member facing traffic? |  | 0 |  |  | 0 | 10/1/2020 | Traffic
CA-Q-630-000.0 | CA-Q-630 | 630E77100 | OVERPASS STRUCTURE MOUNTED SIGN SUPPORT, TYPE TC-18.26, DESIGN 1 |  |  | Are anchor bolts exposed, without covers? |  | 0 |  |  | 0 | 10/1/2020 | Traffic
CA-Q-630-000.0 | CA-Q-630 | 630E77101 | OVERPASS STRUCTURE MOUNTED SIGN SUPPORT, TYPE TC-18.26, DESIGN 1, AS PER PLAN |  |  | Were written shop drawings and catalog cuts submitted? |  | 0 |  |  | 0 | 10/1/2020 | Traffic
CA-Q-630-000.0 | CA-Q-630 | 630E77101 | OVERPASS STRUCTURE MOUNTED SIGN SUPPORT, TYPE TC-18.26, DESIGN 1, AS PER PLAN |  |  | Did the contractor furnish and install a ground rod at each rigid overhead and span wire sign support foundation, in accordance with 625.16? |  | 0 |  |  | 0 | 10/1/2020 | Traffic
CA-Q-630-000.0 | CA-Q-630 | 630E77101 | OVERPASS STRUCTURE MOUNTED SIGN SUPPORT, TYPE TC-18.26, DESIGN 1, AS PER PLAN |  |  | Are the rigid overhead supports plumb using the leveling nuts followed by secure tightening of all leveling and anchor nuts on the anchor bolts? |  | 0 |  |  | 0 | 10/1/2020 | Traffic
CA-Q-630-000.0 | CA-Q-630 | 630E77101 | OVERPASS STRUCTURE MOUNTED SIGN SUPPORT, TYPE TC-18.26, DESIGN 1, AS PER PLAN |  |  | Was anaerobic adhesive applied to threaded fasteners? |  | 0 |  |  | 0 | 10/1/2020 | Traffic
CA-Q-630-000.0 | CA-Q-630 | 630E77101 | OVERPASS STRUCTURE MOUNTED SIGN SUPPORT, TYPE TC-18.26, DESIGN 1, AS PER PLAN |  |  | Is at least a minimum of one full thread remaining on each anchor bolt above the top of the anchor nut after final tightening? |  | 0 |  |  | 0 | 10/1/2020 | Traffic
CA-Q-630-000.0 | CA-Q-630 | 630E77101 | OVERPASS STRUCTURE MOUNTED SIGN SUPPORT, TYPE TC-18.26, DESIGN 1, AS PER PLAN |  |  | Did the contractor identify sign supports spanning opposing directions of traffic with two stickers, each on a support member facing traffic? |  | 0 |  |  | 0 | 10/1/2020 | Traffic
CA-Q-630-000.0 | CA-Q-630 | 630E77101 | OVERPASS STRUCTURE MOUNTED SIGN SUPPORT, TYPE TC-18.26, DESIGN 1, AS PER PLAN |  |  | Are anchor bolts exposed, without covers? |  | 0 |  |  | 0 | 10/1/2020 | Traffic
CA-Q-630-000.0 | CA-Q-630 | 630E77200 | OVERPASS STRUCTURE MOUNTED SIGN SUPPORT, TYPE TC-18.26, DESIGN 2 |  |  | Were written shop drawings and catalog cuts submitted? |  | 0 |  |  | 0 | 10/1/2020 | Traffic
CA-Q-630-000.0 | CA-Q-630 | 630E77200 | OVERPASS STRUCTURE MOUNTED SIGN SUPPORT, TYPE TC-18.26, DESIGN 2 |  |  | Did the contractor furnish and install a ground rod at each rigid overhead and span wire sign support foundation, in accordance with 625.16? |  | 0 |  |  | 0 | 10/1/2020 | Traffic
CA-Q-630-000.0 | CA-Q-630 | 630E77200 | OVERPASS STRUCTURE MOUNTED SIGN SUPPORT, TYPE TC-18.26, DESIGN 2 |  |  | Are the rigid overhead supports plumb using the leveling nuts followed by secure tightening of all leveling and anchor nuts on the anchor bolts? |  | 0 |  |  | 0 | 10/1/2020 | Traffic
CA-Q-630-000.0 | CA-Q-630 | 630E77200 | OVERPASS STRUCTURE MOUNTED SIGN SUPPORT, TYPE TC-18.26, DESIGN 2 |  |  | Was anaerobic adhesive applied to threaded fasteners? |  | 0 |  |  | 0 | 10/1/2020 | Traffic
CA-Q-630-000.0 | CA-Q-630 | 630E77200 | OVERPASS STRUCTURE MOUNTED SIGN SUPPORT, TYPE TC-18.26, DESIGN 2 |  |  | Is at least a minimum of one full thread remaining on each anchor bolt above the top of the anchor nut after final tightening? |  | 0 |  |  | 0 | 10/1/2020 | Traffic
CA-Q-630-000.0 | CA-Q-630 | 630E77200 | OVERPASS STRUCTURE MOUNTED SIGN SUPPORT, TYPE TC-18.26, DESIGN 2 |  |  | Did the contractor identify sign supports spanning opposing directions of traffic with two stickers, each on a support member facing traffic? |  | 0 |  |  | 0 | 10/1/2020 | Traffic
CA-Q-630-000.0 | CA-Q-630 | 630E77200 | OVERPASS STRUCTURE MOUNTED SIGN SUPPORT, TYPE TC-18.26, DESIGN 2 |  |  | Are anchor bolts exposed, without covers? |  | 0 |  |  | 0 | 10/1/2020 | Traffic
CA-Q-630-000.0 | CA-Q-630 | 630E77201 | OVERPASS STRUCTURE MOUNTED SIGN SUPPORT, TYPE TC-18.26, DESIGN 2, AS PER PLAN |  |  | Were written shop drawings and catalog cuts submitted? |  | 0 |  |  | 0 | 10/1/2020 | Traffic
CA-Q-630-000.0 | CA-Q-630 | 630E77201 | OVERPASS STRUCTURE MOUNTED SIGN SUPPORT, TYPE TC-18.26, DESIGN 2, AS PER PLAN |  |  | Did the contractor furnish and install a ground rod at each rigid overhead and span wire sign support foundation, in accordance with 625.16? |  | 0 |  |  | 0 | 10/1/2020 | Traffic
CA-Q-630-000.0 | CA-Q-630 | 630E77201 | OVERPASS STRUCTURE MOUNTED SIGN SUPPORT, TYPE TC-18.26, DESIGN 2, AS PER PLAN |  |  | Are the rigid overhead supports plumb using the leveling nuts followed by secure tightening of all leveling and anchor nuts on the anchor bolts? |  | 0 |  |  | 0 | 10/1/2020 | Traffic
CA-Q-630-000.0 | CA-Q-630 | 630E77201 | OVERPASS STRUCTURE MOUNTED SIGN SUPPORT, TYPE TC-18.26, DESIGN 2, AS PER PLAN |  |  | Was anaerobic adhesive applied to threaded fasteners? |  | 0 |  |  | 0 | 10/1/2020 | Traffic
CA-Q-630-000.0 | CA-Q-630 | 630E77201 | OVERPASS STRUCTURE MOUNTED SIGN SUPPORT, TYPE TC-18.26, DESIGN 2, AS PER PLAN |  |  | Is at least a minimum of one full thread remaining on each anchor bolt above the top of the anchor nut after final tightening? |  | 0 |  |  | 0 | 10/1/2020 | Traffic
CA-Q-630-000.0 | CA-Q-630 | 630E77201 | OVERPASS STRUCTURE MOUNTED SIGN SUPPORT, TYPE TC-18.26, DESIGN 2, AS PER PLAN |  |  | Did the contractor identify sign supports spanning opposing directions of traffic with two stickers, each on a support member facing traffic? |  | 0 |  |  | 0 | 10/1/2020 | Traffic
CA-Q-630-000.0 | CA-Q-630 | 630E77201 | OVERPASS STRUCTURE MOUNTED SIGN SUPPORT, TYPE TC-18.26, DESIGN 2, AS PER PLAN |  |  | Are anchor bolts exposed, without covers? |  | 0 |  |  | 0 | 10/1/2020 | Traffic
CA-Q-630-000.0 | CA-Q-630 | 630E77300 | OVERPASS STRUCTURE MOUNTED SIGN SUPPORT, TYPE TC-18.26, DESIGN 3 |  |  | Were written shop drawings and catalog cuts submitted? |  | 0 |  |  | 0 | 10/1/2020 | Traffic
CA-Q-630-000.0 | CA-Q-630 | 630E77300 | OVERPASS STRUCTURE MOUNTED SIGN SUPPORT, TYPE TC-18.26, DESIGN 3 |  |  | Did the contractor furnish and install a ground rod at each rigid overhead and span wire sign support foundation, in accordance with 625.16? |  | 0 |  |  | 0 | 10/1/2020 | Traffic
CA-Q-630-000.0 | CA-Q-630 | 630E77300 | OVERPASS STRUCTURE MOUNTED SIGN SUPPORT, TYPE TC-18.26, DESIGN 3 |  |  | Are the rigid overhead supports plumb using the leveling nuts followed by secure tightening of all leveling and anchor nuts on the anchor bolts? |  | 0 |  |  | 0 | 10/1/2020 | Traffic
CA-Q-630-000.0 | CA-Q-630 | 630E77300 | OVERPASS STRUCTURE MOUNTED SIGN SUPPORT, TYPE TC-18.26, DESIGN 3 |  |  | Was anaerobic adhesive applied to threaded fasteners? |  | 0 |  |  | 0 | 10/1/2020 | Traffic
CA-Q-630-000.0 | CA-Q-630 | 630E77300 | OVERPASS STRUCTURE MOUNTED SIGN SUPPORT, TYPE TC-18.26, DESIGN 3 |  |  | Is at least a minimum of one full thread remaining on each anchor bolt above the top of the anchor nut after final tightening? |  | 0 |  |  | 0 | 10/1/2020 | Traffic
CA-Q-630-000.0 | CA-Q-630 | 630E77300 | OVERPASS STRUCTURE MOUNTED SIGN SUPPORT, TYPE TC-18.26, DESIGN 3 |  |  | Did the contractor identify sign supports spanning opposing directions of traffic with two stickers, each on a support member facing traffic? |  | 0 |  |  | 0 | 10/1/2020 | Traffic
CA-Q-630-000.0 | CA-Q-630 | 630E77300 | OVERPASS STRUCTURE MOUNTED SIGN SUPPORT, TYPE TC-18.26, DESIGN 3 |  |  | Are anchor bolts exposed, without covers? |  | 0 |  |  | 0 | 10/1/2020 | Traffic
CA-Q-630-000.0 | CA-Q-630 | 630E77301 | OVERPASS STRUCTURE MOUNTED SIGN SUPPORT, TYPE TC-18.26, DESIGN 3, AS PER PLAN |  |  | Were written shop drawings and catalog cuts submitted? |  | 0 |  |  | 0 | 10/1/2020 | Traffic
CA-Q-630-000.0 | CA-Q-630 | 630E77301 | OVERPASS STRUCTURE MOUNTED SIGN SUPPORT, TYPE TC-18.26, DESIGN 3, AS PER PLAN |  |  | Did the contractor furnish and install a ground rod at each rigid overhead and span wire sign support foundation, in accordance with 625.16? |  | 0 |  |  | 0 | 10/1/2020 | Traffic
CA-Q-630-000.0 | CA-Q-630 | 630E77301 | OVERPASS STRUCTURE MOUNTED SIGN SUPPORT, TYPE TC-18.26, DESIGN 3, AS PER PLAN |  |  | Are the rigid overhead supports plumb using the leveling nuts followed by secure tightening of all leveling and anchor nuts on the anchor bolts? |  | 0 |  |  | 0 | 10/1/2020 | Traffic
CA-Q-630-000.0 | CA-Q-630 | 630E77301 | OVERPASS STRUCTURE MOUNTED SIGN SUPPORT, TYPE TC-18.26, DESIGN 3, AS PER PLAN |  |  | Was anaerobic adhesive applied to threaded fasteners? |  | 0 |  |  | 0 | 10/1/2020 | Traffic
CA-Q-630-000.0 | CA-Q-630 | 630E77301 | OVERPASS STRUCTURE MOUNTED SIGN SUPPORT, TYPE TC-18.26, DESIGN 3, AS PER PLAN |  |  | Is at least a minimum of one full thread remaining on each anchor bolt above the top of the anchor nut after final tightening? |  | 0 |  |  | 0 | 10/1/2020 | Traffic
CA-Q-630-000.0 | CA-Q-630 | 630E77301 | OVERPASS STRUCTURE MOUNTED SIGN SUPPORT, TYPE TC-18.26, DESIGN 3, AS PER PLAN |  |  | Did the contractor identify sign supports spanning opposing directions of traffic with two stickers, each on a support member facing traffic? |  | 0 |  |  | 0 | 10/1/2020 | Traffic
CA-Q-630-000.0 | CA-Q-630 | 630E77301 | OVERPASS STRUCTURE MOUNTED SIGN SUPPORT, TYPE TC-18.26, DESIGN 3, AS PER PLAN |  |  | Are anchor bolts exposed, without covers? |  | 0 |  |  | 0 | 10/1/2020 | Traffic
CA-Q-630-000.0 | CA-Q-630 | 630E77400 | OVERPASS STRUCTURE MOUNTED SIGN SUPPORT, TYPE TC-18.26, DESIGN 4 |  |  | Were written shop drawings and catalog cuts submitted? |  | 0 |  |  | 0 | 10/1/2020 | Traffic
CA-Q-630-000.0 | CA-Q-630 | 630E77400 | OVERPASS STRUCTURE MOUNTED SIGN SUPPORT, TYPE TC-18.26, DESIGN 4 |  |  | Did the contractor furnish and install a ground rod at each rigid overhead and span wire sign support foundation, in accordance with 625.16? |  | 0 |  |  | 0 | 10/1/2020 | Traffic
CA-Q-630-000.0 | CA-Q-630 | 630E77400 | OVERPASS STRUCTURE MOUNTED SIGN SUPPORT, TYPE TC-18.26, DESIGN 4 |  |  | Are the rigid overhead supports plumb using the leveling nuts followed by secure tightening of all leveling and anchor nuts on the anchor bolts? |  | 0 |  |  | 0 | 10/1/2020 | Traffic
CA-Q-630-000.0 | CA-Q-630 | 630E77400 | OVERPASS STRUCTURE MOUNTED SIGN SUPPORT, TYPE TC-18.26, DESIGN 4 |  |  | Was anaerobic adhesive applied to threaded fasteners? |  | 0 |  |  | 0 | 10/1/2020 | Traffic
CA-Q-630-000.0 | CA-Q-630 | 630E77400 | OVERPASS STRUCTURE MOUNTED SIGN SUPPORT, TYPE TC-18.26, DESIGN 4 |  |  | Is at least a minimum of one full thread remaining on each anchor bolt above the top of the anchor nut after final tightening? |  | 0 |  |  | 0 | 10/1/2020 | Traffic
CA-Q-630-000.0 | CA-Q-630 | 630E77400 | OVERPASS STRUCTURE MOUNTED SIGN SUPPORT, TYPE TC-18.26, DESIGN 4 |  |  | Did the contractor identify sign supports spanning opposing directions of traffic with two stickers, each on a support member facing traffic? |  | 0 |  |  | 0 | 10/1/2020 | Traffic
CA-Q-630-000.0 | CA-Q-630 | 630E77400 | OVERPASS STRUCTURE MOUNTED SIGN SUPPORT, TYPE TC-18.26, DESIGN 4 |  |  | Are anchor bolts exposed, without covers? |  | 0 |  |  | 0 | 10/1/2020 | Traffic
CA-Q-630-000.0 | CA-Q-630 | 630E77401 | OVERPASS STRUCTURE MOUNTED SIGN SUPPORT, TYPE TC-18.26, DESIGN 4, AS PER PLAN |  |  | Were written shop drawings and catalog cuts submitted? |  | 0 |  |  | 0 | 10/1/2020 | Traffic
CA-Q-630-000.0 | CA-Q-630 | 630E77401 | OVERPASS STRUCTURE MOUNTED SIGN SUPPORT, TYPE TC-18.26, DESIGN 4, AS PER PLAN |  |  | Did the contractor furnish and install a ground rod at each rigid overhead and span wire sign support foundation, in accordance with 625.16? |  | 0 |  |  | 0 | 10/1/2020 | Traffic
CA-Q-630-000.0 | CA-Q-630 | 630E77401 | OVERPASS STRUCTURE MOUNTED SIGN SUPPORT, TYPE TC-18.26, DESIGN 4, AS PER PLAN |  |  | Are the rigid overhead supports plumb using the leveling nuts followed by secure tightening of all leveling and anchor nuts on the anchor bolts? |  | 0 |  |  | 0 | 10/1/2020 | Traffic
CA-Q-630-000.0 | CA-Q-630 | 630E77401 | OVERPASS STRUCTURE MOUNTED SIGN SUPPORT, TYPE TC-18.26, DESIGN 4, AS PER PLAN |  |  | Was anaerobic adhesive applied to threaded fasteners? |  | 0 |  |  | 0 | 10/1/2020 | Traffic
CA-Q-630-000.0 | CA-Q-630 | 630E77401 | OVERPASS STRUCTURE MOUNTED SIGN SUPPORT, TYPE TC-18.26, DESIGN 4, AS PER PLAN |  |  | Is at least a minimum of one full thread remaining on each anchor bolt above the top of the anchor nut after final tightening? |  | 0 |  |  | 0 | 10/1/2020 | Traffic
CA-Q-630-000.0 | CA-Q-630 | 630E77401 | OVERPASS STRUCTURE MOUNTED SIGN SUPPORT, TYPE TC-18.26, DESIGN 4, AS PER PLAN |  |  | Did the contractor identify sign supports spanning opposing directions of traffic with two stickers, each on a support member facing traffic? |  | 0 |  |  | 0 | 10/1/2020 | Traffic
CA-Q-630-000.0 | CA-Q-630 | 630E77401 | OVERPASS STRUCTURE MOUNTED SIGN SUPPORT, TYPE TC-18.26, DESIGN 4, AS PER PLAN |  |  | Are anchor bolts exposed, without covers? |  | 0 |  |  | 0 | 10/1/2020 | Traffic
CA-Q-630-000.0 | CA-Q-630 | 630E77500 | OVERPASS STRUCTURE MOUNTED SIGN SUPPORT, TYPE TC-18.26, DESIGN 5 |  |  | Were written shop drawings and catalog cuts submitted? |  | 0 |  |  | 0 | 10/1/2020 | Traffic
CA-Q-630-000.0 | CA-Q-630 | 630E77500 | OVERPASS STRUCTURE MOUNTED SIGN SUPPORT, TYPE TC-18.26, DESIGN 5 |  |  | Did the contractor furnish and install a ground rod at each rigid overhead and span wire sign support foundation, in accordance with 625.16? |  | 0 |  |  | 0 | 10/1/2020 | Traffic
CA-Q-630-000.0 | CA-Q-630 | 630E77500 | OVERPASS STRUCTURE MOUNTED SIGN SUPPORT, TYPE TC-18.26, DESIGN 5 |  |  | Are the rigid overhead supports plumb using the leveling nuts followed by secure tightening of all leveling and anchor nuts on the anchor bolts? |  | 0 |  |  | 0 | 10/1/2020 | Traffic
CA-Q-630-000.0 | CA-Q-630 | 630E77500 | OVERPASS STRUCTURE MOUNTED SIGN SUPPORT, TYPE TC-18.26, DESIGN 5 |  |  | Was anaerobic adhesive applied to threaded fasteners? |  | 0 |  |  | 0 | 10/1/2020 | Traffic
CA-Q-630-000.0 | CA-Q-630 | 630E77500 | OVERPASS STRUCTURE MOUNTED SIGN SUPPORT, TYPE TC-18.26, DESIGN 5 |  |  | Is at least a minimum of one full thread remaining on each anchor bolt above the top of the anchor nut after final tightening? |  | 0 |  |  | 0 | 10/1/2020 | Traffic
CA-Q-630-000.0 | CA-Q-630 | 630E77500 | OVERPASS STRUCTURE MOUNTED SIGN SUPPORT, TYPE TC-18.26, DESIGN 5 |  |  | Did the contractor identify sign supports spanning opposing directions of traffic with two stickers, each on a support member facing traffic? |  | 0 |  |  | 0 | 10/1/2020 | Traffic
CA-Q-630-000.0 | CA-Q-630 | 630E77500 | OVERPASS STRUCTURE MOUNTED SIGN SUPPORT, TYPE TC-18.26, DESIGN 5 |  |  | Are anchor bolts exposed, without covers? |  | 0 |  |  | 0 | 10/1/2020 | Traffic
CA-Q-630-000.0 | CA-Q-630 | 630E77501 | OVERPASS STRUCTURE MOUNTED SIGN SUPPORT, TYPE TC-18.26, DESIGN 5, AS PER PLAN |  |  | Were written shop drawings and catalog cuts submitted? |  | 0 |  |  | 0 | 10/1/2020 | Traffic
CA-Q-630-000.0 | CA-Q-630 | 630E77501 | OVERPASS STRUCTURE MOUNTED SIGN SUPPORT, TYPE TC-18.26, DESIGN 5, AS PER PLAN |  |  | Did the contractor furnish and install a ground rod at each rigid overhead and span wire sign support foundation, in accordance with 625.16? |  | 0 |  |  | 0 | 10/1/2020 | Traffic
CA-Q-630-000.0 | CA-Q-630 | 630E77501 | OVERPASS STRUCTURE MOUNTED SIGN SUPPORT, TYPE TC-18.26, DESIGN 5, AS PER PLAN |  |  | Are the rigid overhead supports plumb using the leveling nuts followed by secure tightening of all leveling and anchor nuts on the anchor bolts? |  | 0 |  |  | 0 | 10/1/2020 | Traffic
CA-Q-630-000.0 | CA-Q-630 | 630E77501 | OVERPASS STRUCTURE MOUNTED SIGN SUPPORT, TYPE TC-18.26, DESIGN 5, AS PER PLAN |  |  | Was anaerobic adhesive applied to threaded fasteners? |  | 0 |  |  | 0 | 10/1/2020 | Traffic
CA-Q-630-000.0 | CA-Q-630 | 630E77501 | OVERPASS STRUCTURE MOUNTED SIGN SUPPORT, TYPE TC-18.26, DESIGN 5, AS PER PLAN |  |  | Is at least a minimum of one full thread remaining on each anchor bolt above the top of the anchor nut after final tightening? |  | 0 |  |  | 0 | 10/1/2020 | Traffic
CA-Q-630-000.0 | CA-Q-630 | 630E77501 | OVERPASS STRUCTURE MOUNTED SIGN SUPPORT, TYPE TC-18.26, DESIGN 5, AS PER PLAN |  |  | Did the contractor identify sign supports spanning opposing directions of traffic with two stickers, each on a support member facing traffic? |  | 0 |  |  | 0 | 10/1/2020 | Traffic
CA-Q-630-000.0 | CA-Q-630 | 630E77501 | OVERPASS STRUCTURE MOUNTED SIGN SUPPORT, TYPE TC-18.26, DESIGN 5, AS PER PLAN |  |  | Are anchor bolts exposed, without covers? |  | 0 |  |  | 0 | 10/1/2020 | Traffic
CA-Q-630-000.0 | CA-Q-630 | 630E77600 | OVERPASS STRUCTURE MOUNTED SIGN SUPPORT, TYPE TC-18.26, DESIGN 6 |  |  | Were written shop drawings and catalog cuts submitted? |  | 0 |  |  | 0 | 10/1/2020 | Traffic
CA-Q-630-000.0 | CA-Q-630 | 630E77600 | OVERPASS STRUCTURE MOUNTED SIGN SUPPORT, TYPE TC-18.26, DESIGN 6 |  |  | Did the contractor furnish and install a ground rod at each rigid overhead and span wire sign support foundation, in accordance with 625.16? |  | 0 |  |  | 0 | 10/1/2020 | Traffic
CA-Q-630-000.0 | CA-Q-630 | 630E77600 | OVERPASS STRUCTURE MOUNTED SIGN SUPPORT, TYPE TC-18.26, DESIGN 6 |  |  | Are the rigid overhead supports plumb using the leveling nuts followed by secure tightening of all leveling and anchor nuts on the anchor bolts? |  | 0 |  |  | 0 | 10/1/2020 | Traffic
CA-Q-630-000.0 | CA-Q-630 | 630E77600 | OVERPASS STRUCTURE MOUNTED SIGN SUPPORT, TYPE TC-18.26, DESIGN 6 |  |  | Was anaerobic adhesive applied to threaded fasteners? |  | 0 |  |  | 0 | 10/1/2020 | Traffic
CA-Q-630-000.0 | CA-Q-630 | 630E77600 | OVERPASS STRUCTURE MOUNTED SIGN SUPPORT, TYPE TC-18.26, DESIGN 6 |  |  | Is at least a minimum of one full thread remaining on each anchor bolt above the top of the anchor nut after final tightening? |  | 0 |  |  | 0 | 10/1/2020 | Traffic
CA-Q-630-000.0 | CA-Q-630 | 630E77600 | OVERPASS STRUCTURE MOUNTED SIGN SUPPORT, TYPE TC-18.26, DESIGN 6 |  |  | Did the contractor identify sign supports spanning opposing directions of traffic with two stickers, each on a support member facing traffic? |  | 0 |  |  | 0 | 10/1/2020 | Traffic
CA-Q-630-000.0 | CA-Q-630 | 630E77600 | OVERPASS STRUCTURE MOUNTED SIGN SUPPORT, TYPE TC-18.26, DESIGN 6 |  |  | Are anchor bolts exposed, without covers? |  | 0 |  |  | 0 | 10/1/2020 | Traffic
CA-Q-630-000.0 | CA-Q-630 | 630E77601 | OVERPASS STRUCTURE MOUNTED SIGN SUPPORT, TYPE TC-18.26, DESIGN 6, AS PER PLAN |  |  | Were written shop drawings and catalog cuts submitted? |  | 0 |  |  | 0 | 10/1/2020 | Traffic
CA-Q-630-000.0 | CA-Q-630 | 630E77601 | OVERPASS STRUCTURE MOUNTED SIGN SUPPORT, TYPE TC-18.26, DESIGN 6, AS PER PLAN |  |  | Did the contractor furnish and install a ground rod at each rigid overhead and span wire sign support foundation, in accordance with 625.16? |  | 0 |  |  | 0 | 10/1/2020 | Traffic
CA-Q-630-000.0 | CA-Q-630 | 630E77601 | OVERPASS STRUCTURE MOUNTED SIGN SUPPORT, TYPE TC-18.26, DESIGN 6, AS PER PLAN |  |  | Are the rigid overhead supports plumb using the leveling nuts followed by secure tightening of all leveling and anchor nuts on the anchor bolts? |  | 0 |  |  | 0 | 10/1/2020 | Traffic
CA-Q-630-000.0 | CA-Q-630 | 630E77601 | OVERPASS STRUCTURE MOUNTED SIGN SUPPORT, TYPE TC-18.26, DESIGN 6, AS PER PLAN |  |  | Was anaerobic adhesive applied to threaded fasteners? |  | 0 |  |  | 0 | 10/1/2020 | Traffic
CA-Q-630-000.0 | CA-Q-630 | 630E77601 | OVERPASS STRUCTURE MOUNTED SIGN SUPPORT, TYPE TC-18.26, DESIGN 6, AS PER PLAN |  |  | Is at least a minimum of one full thread remaining on each anchor bolt above the top of the anchor nut after final tightening? |  | 0 |  |  | 0 | 10/1/2020 | Traffic
CA-Q-630-000.0 | CA-Q-630 | 630E77601 | OVERPASS STRUCTURE MOUNTED SIGN SUPPORT, TYPE TC-18.26, DESIGN 6, AS PER PLAN |  |  | Did the contractor identify sign supports spanning opposing directions of traffic with two stickers, each on a support member facing traffic? |  | 0 |  |  | 0 | 10/1/2020 | Traffic
CA-Q-630-000.0 | CA-Q-630 | 630E77601 | OVERPASS STRUCTURE MOUNTED SIGN SUPPORT, TYPE TC-18.26, DESIGN 6, AS PER PLAN |  |  | Are anchor bolts exposed, without covers? |  | 0 |  |  | 0 | 10/1/2020 | Traffic
CA-Q-630-000.0 | CA-Q-630 | 630E77700 | OVERPASS STRUCTURE MOUNTED SIGN SUPPORT, TYPE TC-18.26, DESIGN 7 |  |  | Were written shop drawings and catalog cuts submitted? |  | 0 |  |  | 0 | 10/1/2020 | Traffic
CA-Q-630-000.0 | CA-Q-630 | 630E77700 | OVERPASS STRUCTURE MOUNTED SIGN SUPPORT, TYPE TC-18.26, DESIGN 7 |  |  | Did the contractor furnish and install a ground rod at each rigid overhead and span wire sign support foundation, in accordance with 625.16? |  | 0 |  |  | 0 | 10/1/2020 | Traffic
CA-Q-630-000.0 | CA-Q-630 | 630E77700 | OVERPASS STRUCTURE MOUNTED SIGN SUPPORT, TYPE TC-18.26, DESIGN 7 |  |  | Are the rigid overhead supports plumb using the leveling nuts followed by secure tightening of all leveling and anchor nuts on the anchor bolts? |  | 0 |  |  | 0 | 10/1/2020 | Traffic
CA-Q-630-000.0 | CA-Q-630 | 630E77700 | OVERPASS STRUCTURE MOUNTED SIGN SUPPORT, TYPE TC-18.26, DESIGN 7 |  |  | Was anaerobic adhesive applied to threaded fasteners? |  | 0 |  |  | 0 | 10/1/2020 | Traffic
CA-Q-630-000.0 | CA-Q-630 | 630E77700 | OVERPASS STRUCTURE MOUNTED SIGN SUPPORT, TYPE TC-18.26, DESIGN 7 |  |  | Is at least a minimum of one full thread remaining on each anchor bolt above the top of the anchor nut after final tightening? |  | 0 |  |  | 0 | 10/1/2020 | Traffic
CA-Q-630-000.0 | CA-Q-630 | 630E77700 | OVERPASS STRUCTURE MOUNTED SIGN SUPPORT, TYPE TC-18.26, DESIGN 7 |  |  | Did the contractor identify sign supports spanning opposing directions of traffic with two stickers, each on a support member facing traffic? |  | 0 |  |  | 0 | 10/1/2020 | Traffic
CA-Q-630-000.0 | CA-Q-630 | 630E77700 | OVERPASS STRUCTURE MOUNTED SIGN SUPPORT, TYPE TC-18.26, DESIGN 7 |  |  | Are anchor bolts exposed, without covers? |  | 0 |  |  | 0 | 10/1/2020 | Traffic
CA-Q-630-000.0 | CA-Q-630 | 630E77701 | OVERPASS STRUCTURE MOUNTED SIGN SUPPORT, TYPE TC-18.26, DESIGN 7, AS PER PLAN |  |  | Were written shop drawings and catalog cuts submitted? |  | 0 |  |  | 0 | 10/1/2020 | Traffic
CA-Q-630-000.0 | CA-Q-630 | 630E77701 | OVERPASS STRUCTURE MOUNTED SIGN SUPPORT, TYPE TC-18.26, DESIGN 7, AS PER PLAN |  |  | Did the contractor furnish and install a ground rod at each rigid overhead and span wire sign support foundation, in accordance with 625.16? |  | 0 |  |  | 0 | 10/1/2020 | Traffic
CA-Q-630-000.0 | CA-Q-630 | 630E77701 | OVERPASS STRUCTURE MOUNTED SIGN SUPPORT, TYPE TC-18.26, DESIGN 7, AS PER PLAN |  |  | Are the rigid overhead supports plumb using the leveling nuts followed by secure tightening of all leveling and anchor nuts on the anchor bolts? |  | 0 |  |  | 0 | 10/1/2020 | Traffic
CA-Q-630-000.0 | CA-Q-630 | 630E77701 | OVERPASS STRUCTURE MOUNTED SIGN SUPPORT, TYPE TC-18.26, DESIGN 7, AS PER PLAN |  |  | Was anaerobic adhesive applied to threaded fasteners? |  | 0 |  |  | 0 | 10/1/2020 | Traffic
CA-Q-630-000.0 | CA-Q-630 | 630E77701 | OVERPASS STRUCTURE MOUNTED SIGN SUPPORT, TYPE TC-18.26, DESIGN 7, AS PER PLAN |  |  | Is at least a minimum of one full thread remaining on each anchor bolt above the top of the anchor nut after final tightening? |  | 0 |  |  | 0 | 10/1/2020 | Traffic
CA-Q-630-000.0 | CA-Q-630 | 630E77701 | OVERPASS STRUCTURE MOUNTED SIGN SUPPORT, TYPE TC-18.26, DESIGN 7, AS PER PLAN |  |  | Did the contractor identify sign supports spanning opposing directions of traffic with two stickers, each on a support member facing traffic? |  | 0 |  |  | 0 | 10/1/2020 | Traffic
CA-Q-630-000.0 | CA-Q-630 | 630E77701 | OVERPASS STRUCTURE MOUNTED SIGN SUPPORT, TYPE TC-18.26, DESIGN 7, AS PER PLAN |  |  | Are anchor bolts exposed, without covers? |  | 0 |  |  | 0 | 10/1/2020 | Traffic
CA-Q-630-000.0 | CA-Q-630 | 630E77800 | OVERPASS STRUCTURE MOUNTED SIGN SUPPORT, TYPE TC-18.26, DESIGN 8 |  |  | Were written shop drawings and catalog cuts submitted? |  | 0 |  |  | 0 | 10/1/2020 | Traffic
CA-Q-630-000.0 | CA-Q-630 | 630E77800 | OVERPASS STRUCTURE MOUNTED SIGN SUPPORT, TYPE TC-18.26, DESIGN 8 |  |  | Did the contractor furnish and install a ground rod at each rigid overhead and span wire sign support foundation, in accordance with 625.16? |  | 0 |  |  | 0 | 10/1/2020 | Traffic
CA-Q-630-000.0 | CA-Q-630 | 630E77800 | OVERPASS STRUCTURE MOUNTED SIGN SUPPORT, TYPE TC-18.26, DESIGN 8 |  |  | Are the rigid overhead supports plumb using the leveling nuts followed by secure tightening of all leveling and anchor nuts on the anchor bolts? |  | 0 |  |  | 0 | 10/1/2020 | Traffic
CA-Q-630-000.0 | CA-Q-630 | 630E77800 | OVERPASS STRUCTURE MOUNTED SIGN SUPPORT, TYPE TC-18.26, DESIGN 8 |  |  | Was anaerobic adhesive applied to threaded fasteners? |  | 0 |  |  | 0 | 10/1/2020 | Traffic
CA-Q-630-000.0 | CA-Q-630 | 630E77800 | OVERPASS STRUCTURE MOUNTED SIGN SUPPORT, TYPE TC-18.26, DESIGN 8 |  |  | Is at least a minimum of one full thread remaining on each anchor bolt above the top of the anchor nut after final tightening? |  | 0 |  |  | 0 | 10/1/2020 | Traffic
CA-Q-630-000.0 | CA-Q-630 | 630E77800 | OVERPASS STRUCTURE MOUNTED SIGN SUPPORT, TYPE TC-18.26, DESIGN 8 |  |  | Did the contractor identify sign supports spanning opposing directions of traffic with two stickers, each on a support member facing traffic? |  | 0 |  |  | 0 | 10/1/2020 | Traffic
CA-Q-630-000.0 | CA-Q-630 | 630E77800 | OVERPASS STRUCTURE MOUNTED SIGN SUPPORT, TYPE TC-18.26, DESIGN 8 |  |  | Are anchor bolts exposed, without covers? |  | 0 |  |  | 0 | 10/1/2020 | Traffic
CA-Q-630-000.0 | CA-Q-630 | 630E77801 | OVERPASS STRUCTURE MOUNTED SIGN SUPPORT, TYPE TC-18.26, DESIGN 8, AS PER PLAN |  |  | Were written shop drawings and catalog cuts submitted? |  | 0 |  |  | 0 | 10/1/2020 | Traffic
CA-Q-630-000.0 | CA-Q-630 | 630E77801 | OVERPASS STRUCTURE MOUNTED SIGN SUPPORT, TYPE TC-18.26, DESIGN 8, AS PER PLAN |  |  | Did the contractor furnish and install a ground rod at each rigid overhead and span wire sign support foundation, in accordance with 625.16? |  | 0 |  |  | 0 | 10/1/2020 | Traffic
CA-Q-630-000.0 | CA-Q-630 | 630E77801 | OVERPASS STRUCTURE MOUNTED SIGN SUPPORT, TYPE TC-18.26, DESIGN 8, AS PER PLAN |  |  | Are the rigid overhead supports plumb using the leveling nuts followed by secure tightening of all leveling and anchor nuts on the anchor bolts? |  | 0 |  |  | 0 | 10/1/2020 | Traffic
CA-Q-630-000.0 | CA-Q-630 | 630E77801 | OVERPASS STRUCTURE MOUNTED SIGN SUPPORT, TYPE TC-18.26, DESIGN 8, AS PER PLAN |  |  | Was anaerobic adhesive applied to threaded fasteners? |  | 0 |  |  | 0 | 10/1/2020 | Traffic
CA-Q-630-000.0 | CA-Q-630 | 630E77801 | OVERPASS STRUCTURE MOUNTED SIGN SUPPORT, TYPE TC-18.26, DESIGN 8, AS PER PLAN |  |  | Is at least a minimum of one full thread remaining on each anchor bolt above the top of the anchor nut after final tightening? |  | 0 |  |  | 0 | 10/1/2020 | Traffic
CA-Q-630-000.0 | CA-Q-630 | 630E77801 | OVERPASS STRUCTURE MOUNTED SIGN SUPPORT, TYPE TC-18.26, DESIGN 8, AS PER PLAN |  |  | Did the contractor identify sign supports spanning opposing directions of traffic with two stickers, each on a support member facing traffic? |  | 0 |  |  | 0 | 10/1/2020 | Traffic
CA-Q-630-000.0 | CA-Q-630 | 630E77801 | OVERPASS STRUCTURE MOUNTED SIGN SUPPORT, TYPE TC-18.26, DESIGN 8, AS PER PLAN |  |  | Are anchor bolts exposed, without covers? |  | 0 |  |  | 0 | 10/1/2020 | Traffic
CA-Q-630-000.0 | CA-Q-630 | 630E77900 | OVERPASS STRUCTURE MOUNTED SIGN SUPPORT, TYPE TC-18.26, DESIGN 9 |  |  | Were written shop drawings and catalog cuts submitted? |  | 0 |  |  | 0 | 10/1/2020 | Traffic
CA-Q-630-000.0 | CA-Q-630 | 630E77900 | OVERPASS STRUCTURE MOUNTED SIGN SUPPORT, TYPE TC-18.26, DESIGN 9 |  |  | Did the contractor furnish and install a ground rod at each rigid overhead and span wire sign support foundation, in accordance with 625.16? |  | 0 |  |  | 0 | 10/1/2020 | Traffic
CA-Q-630-000.0 | CA-Q-630 | 630E77900 | OVERPASS STRUCTURE MOUNTED SIGN SUPPORT, TYPE TC-18.26, DESIGN 9 |  |  | Are the rigid overhead supports plumb using the leveling nuts followed by secure tightening of all leveling and anchor nuts on the anchor bolts? |  | 0 |  |  | 0 | 10/1/2020 | Traffic
CA-Q-630-000.0 | CA-Q-630 | 630E77900 | OVERPASS STRUCTURE MOUNTED SIGN SUPPORT, TYPE TC-18.26, DESIGN 9 |  |  | Was anaerobic adhesive applied to threaded fasteners? |  | 0 |  |  | 0 | 10/1/2020 | Traffic
CA-Q-630-000.0 | CA-Q-630 | 630E77900 | OVERPASS STRUCTURE MOUNTED SIGN SUPPORT, TYPE TC-18.26, DESIGN 9 |  |  | Is at least a minimum of one full thread remaining on each anchor bolt above the top of the anchor nut after final tightening? |  | 0 |  |  | 0 | 10/1/2020 | Traffic
CA-Q-630-000.0 | CA-Q-630 | 630E77900 | OVERPASS STRUCTURE MOUNTED SIGN SUPPORT, TYPE TC-18.26, DESIGN 9 |  |  | Did the contractor identify sign supports spanning opposing directions of traffic with two stickers, each on a support member facing traffic? |  | 0 |  |  | 0 | 10/1/2020 | Traffic
CA-Q-630-000.0 | CA-Q-630 | 630E77900 | OVERPASS STRUCTURE MOUNTED SIGN SUPPORT, TYPE TC-18.26, DESIGN 9 |  |  | Are anchor bolts exposed, without covers? |  | 0 |  |  | 0 | 10/1/2020 | Traffic
CA-Q-630-000.0 | CA-Q-630 | 630E77901 | OVERPASS STRUCTURE MOUNTED SIGN SUPPORT, TYPE TC-18.26, DESIGN 9, AS PER PLAN |  |  | Were written shop drawings and catalog cuts submitted? |  | 0 |  |  | 0 | 10/1/2020 | Traffic
CA-Q-630-000.0 | CA-Q-630 | 630E77901 | OVERPASS STRUCTURE MOUNTED SIGN SUPPORT, TYPE TC-18.26, DESIGN 9, AS PER PLAN |  |  | Did the contractor furnish and install a ground rod at each rigid overhead and span wire sign support foundation, in accordance with 625.16? |  | 0 |  |  | 0 | 10/1/2020 | Traffic
CA-Q-630-000.0 | CA-Q-630 | 630E77901 | OVERPASS STRUCTURE MOUNTED SIGN SUPPORT, TYPE TC-18.26, DESIGN 9, AS PER PLAN |  |  | Are the rigid overhead supports plumb using the leveling nuts followed by secure tightening of all leveling and anchor nuts on the anchor bolts? |  | 0 |  |  | 0 | 10/1/2020 | Traffic
CA-Q-630-000.0 | CA-Q-630 | 630E77901 | OVERPASS STRUCTURE MOUNTED SIGN SUPPORT, TYPE TC-18.26, DESIGN 9, AS PER PLAN |  |  | Was anaerobic adhesive applied to threaded fasteners? |  | 0 |  |  | 0 | 10/1/2020 | Traffic
CA-Q-630-000.0 | CA-Q-630 | 630E77901 | OVERPASS STRUCTURE MOUNTED SIGN SUPPORT, TYPE TC-18.26, DESIGN 9, AS PER PLAN |  |  | Is at least a minimum of one full thread remaining on each anchor bolt above the top of the anchor nut after final tightening? |  | 0 |  |  | 0 | 10/1/2020 | Traffic
CA-Q-630-000.0 | CA-Q-630 | 630E77901 | OVERPASS STRUCTURE MOUNTED SIGN SUPPORT, TYPE TC-18.26, DESIGN 9, AS PER PLAN |  |  | Did the contractor identify sign supports spanning opposing directions of traffic with two stickers, each on a support member facing traffic? |  | 0 |  |  | 0 | 10/1/2020 | Traffic
CA-Q-630-000.0 | CA-Q-630 | 630E77901 | OVERPASS STRUCTURE MOUNTED SIGN SUPPORT, TYPE TC-18.26, DESIGN 9, AS PER PLAN |  |  | Are anchor bolts exposed, without covers? |  | 0 |  |  | 0 | 10/1/2020 | Traffic
CA-Q-630-000.0 | CA-Q-630 | 630E78000 | OVERPASS STRUCTURE MOUNTED SIGN SUPPORT, TYPE TC-18.26, DESIGN 10 |  |  | Were written shop drawings and catalog cuts submitted? |  | 0 |  |  | 0 | 10/1/2020 | Traffic
CA-Q-630-000.0 | CA-Q-630 | 630E78000 | OVERPASS STRUCTURE MOUNTED SIGN SUPPORT, TYPE TC-18.26, DESIGN 10 |  |  | Did the contractor furnish and install a ground rod at each rigid overhead and span wire sign support foundation, in accordance with 625.16? |  | 0 |  |  | 0 | 10/1/2020 | Traffic
CA-Q-630-000.0 | CA-Q-630 | 630E78000 | OVERPASS STRUCTURE MOUNTED SIGN SUPPORT, TYPE TC-18.26, DESIGN 10 |  |  | Are the rigid overhead supports plumb using the leveling nuts followed by secure tightening of all leveling and anchor nuts on the anchor bolts? |  | 0 |  |  | 0 | 10/1/2020 | Traffic
CA-Q-630-000.0 | CA-Q-630 | 630E78000 | OVERPASS STRUCTURE MOUNTED SIGN SUPPORT, TYPE TC-18.26, DESIGN 10 |  |  | Was anaerobic adhesive applied to threaded fasteners? |  | 0 |  |  | 0 | 10/1/2020 | Traffic
CA-Q-630-000.0 | CA-Q-630 | 630E78000 | OVERPASS STRUCTURE MOUNTED SIGN SUPPORT, TYPE TC-18.26, DESIGN 10 |  |  | Is at least a minimum of one full thread remaining on each anchor bolt above the top of the anchor nut after final tightening? |  | 0 |  |  | 0 | 10/1/2020 | Traffic
CA-Q-630-000.0 | CA-Q-630 | 630E78000 | OVERPASS STRUCTURE MOUNTED SIGN SUPPORT, TYPE TC-18.26, DESIGN 10 |  |  | Did the contractor identify sign supports spanning opposing directions of traffic with two stickers, each on a support member facing traffic? |  | 0 |  |  | 0 | 10/1/2020 | Traffic
CA-Q-630-000.0 | CA-Q-630 | 630E78000 | OVERPASS STRUCTURE MOUNTED SIGN SUPPORT, TYPE TC-18.26, DESIGN 10 |  |  | Are anchor bolts exposed, without covers? |  | 0 |  |  | 0 | 10/1/2020 | Traffic
CA-Q-630-000.0 | CA-Q-630 | 630E78001 | OVERPASS STRUCTURE MOUNTED SIGN SUPPORT, TYPE TC-18.26, DESIGN 10, AS PER PLAN |  |  | Were written shop drawings and catalog cuts submitted? |  | 0 |  |  | 0 | 10/1/2020 | Traffic
CA-Q-630-000.0 | CA-Q-630 | 630E78001 | OVERPASS STRUCTURE MOUNTED SIGN SUPPORT, TYPE TC-18.26, DESIGN 10, AS PER PLAN |  |  | Did the contractor furnish and install a ground rod at each rigid overhead and span wire sign support foundation, in accordance with 625.16? |  | 0 |  |  | 0 | 10/1/2020 | Traffic
CA-Q-630-000.0 | CA-Q-630 | 630E78001 | OVERPASS STRUCTURE MOUNTED SIGN SUPPORT, TYPE TC-18.26, DESIGN 10, AS PER PLAN |  |  | Are the rigid overhead supports plumb using the leveling nuts followed by secure tightening of all leveling and anchor nuts on the anchor bolts? |  | 0 |  |  | 0 | 10/1/2020 | Traffic
CA-Q-630-000.0 | CA-Q-630 | 630E78001 | OVERPASS STRUCTURE MOUNTED SIGN SUPPORT, TYPE TC-18.26, DESIGN 10, AS PER PLAN |  |  | Was anaerobic adhesive applied to threaded fasteners? |  | 0 |  |  | 0 | 10/1/2020 | Traffic
CA-Q-630-000.0 | CA-Q-630 | 630E78001 | OVERPASS STRUCTURE MOUNTED SIGN SUPPORT, TYPE TC-18.26, DESIGN 10, AS PER PLAN |  |  | Is at least a minimum of one full thread remaining on each anchor bolt above the top of the anchor nut after final tightening? |  | 0 |  |  | 0 | 10/1/2020 | Traffic
CA-Q-630-000.0 | CA-Q-630 | 630E78001 | OVERPASS STRUCTURE MOUNTED SIGN SUPPORT, TYPE TC-18.26, DESIGN 10, AS PER PLAN |  |  | Did the contractor identify sign supports spanning opposing directions of traffic with two stickers, each on a support member facing traffic? |  | 0 |  |  | 0 | 10/1/2020 | Traffic
CA-Q-630-000.0 | CA-Q-630 | 630E78001 | OVERPASS STRUCTURE MOUNTED SIGN SUPPORT, TYPE TC-18.26, DESIGN 10, AS PER PLAN |  |  | Are anchor bolts exposed, without covers? |  | 0 |  |  | 0 | 10/1/2020 | Traffic
|  | 630E78500 | SPECIAL - DYE PENETRANT TEST |  |  |  |  | 0 |  |  | 0 |  | Traffic
|  | 630E78600 | SPECIAL - DYE PENETRANT TEST |  |  |  |  | 0 |  |  | 0 |  | Traffic
CA-Q-630-000.0 | CA-Q-630 | 630E79000 | SIGN HANGER ASSEMBLY, SPAN WIRE |  |  | Were written shop drawings and catalog cuts submitted? |  | 0 |  |  | 0 | 10/1/2020 | Traffic
CA-Q-630-000.0 | CA-Q-630 | 630E79000 | SIGN HANGER ASSEMBLY, SPAN WIRE |  |  | Did the contractor use self-aligning aluminum mounting clips, stainless steel T-bolts, stainless steel washers, and stainless steel nylon insert lock nuts, to attach extrusheet signs to sign attachment assemblies, beam or U-channel post supports, and for U-channel post sections used to attach exit number and supplemental panels to extrusheet signs? |  | 0 |  |  | 0 | 10/1/2020 | Traffic
CA-Q-630-000.0 | CA-Q-630 | 630E79000 | SIGN HANGER ASSEMBLY, SPAN WIRE |  |  | Were the elastic stop nuts tightened using hand tools only? |  | 0 |  |  | 0 | 10/1/2020 | Traffic
CA-Q-630-000.0 | CA-Q-630 | 630E79000 | SIGN HANGER ASSEMBLY, SPAN WIRE |  |  | Are the signs installed in a level position? |  | 0 |  |  | 0 | 10/1/2020 | Traffic
CA-Q-630-000.0 | CA-Q-630 | 630E79000 | SIGN HANGER ASSEMBLY, SPAN WIRE |  |  | Did the Engineer inspect signs under both day and night conditions? |  | 0 |  |  | 0 | 10/1/2020 | Traffic
CA-Q-630-000.0 | CA-Q-630 | 630E79001 | SIGN HANGER ASSEMBLY, SPAN WIRE, AS PER PLAN |  |  | Were written shop drawings and catalog cuts submitted? |  | 0 |  |  | 0 | 10/1/2020 | Traffic
CA-Q-630-000.0 | CA-Q-630 | 630E79001 | SIGN HANGER ASSEMBLY, SPAN WIRE, AS PER PLAN |  |  | Did the contractor use self-aligning aluminum mounting clips, stainless steel T-bolts, stainless steel washers, and stainless steel nylon insert lock nuts, to attach extrusheet signs to sign attachment assemblies, beam or U-channel post supports, and for U-channel post sections used to attach exit number and supplemental panels to extrusheet signs? |  | 0 |  |  | 0 | 10/1/2020 | Traffic
CA-Q-630-000.0 | CA-Q-630 | 630E79001 | SIGN HANGER ASSEMBLY, SPAN WIRE, AS PER PLAN |  |  | Were the elastic stop nuts tightened using hand tools only? |  | 0 |  |  | 0 | 10/1/2020 | Traffic
CA-Q-630-000.0 | CA-Q-630 | 630E79001 | SIGN HANGER ASSEMBLY, SPAN WIRE, AS PER PLAN |  |  | Are the signs installed in a level position? |  | 0 |  |  | 0 | 10/1/2020 | Traffic
CA-Q-630-000.0 | CA-Q-630 | 630E79001 | SIGN HANGER ASSEMBLY, SPAN WIRE, AS PER PLAN |  |  | Did the Engineer inspect signs under both day and night conditions? |  | 0 |  |  | 0 | 10/1/2020 | Traffic
CA-Q-630-000.0 | CA-Q-630 | 630E79100 | SIGN HANGER ASSEMBLY, MAST ARM |  |  | Were written shop drawings and catalog cuts submitted? |  | 0 |  |  | 0 | 10/1/2020 | Traffic
CA-Q-630-000.0 | CA-Q-630 | 630E79100 | SIGN HANGER ASSEMBLY, MAST ARM |  |  | Did the contractor use self-aligning aluminum mounting clips, stainless steel T-bolts, stainless steel washers, and stainless steel nylon insert lock nuts, to attach extrusheet signs to sign attachment assemblies, beam or U-channel post supports, and for U-channel post sections used to attach exit number and supplemental panels to extrusheet signs? |  | 0 |  |  | 0 | 10/1/2020 | Traffic
CA-Q-630-000.0 | CA-Q-630 | 630E79100 | SIGN HANGER ASSEMBLY, MAST ARM |  |  | Were the elastic stop nuts tightened using hand tools only? |  | 0 |  |  | 0 | 10/1/2020 | Traffic
CA-Q-630-000.0 | CA-Q-630 | 630E79100 | SIGN HANGER ASSEMBLY, MAST ARM |  |  | Are the signs installed in a level position? |  | 0 |  |  | 0 | 10/1/2020 | Traffic
CA-Q-630-000.0 | CA-Q-630 | 630E79100 | SIGN HANGER ASSEMBLY, MAST ARM |  |  | Did the Engineer inspect signs under both day and night conditions? |  | 0 |  |  | 0 | 10/1/2020 | Traffic
CA-Q-630-000.0 | CA-Q-630 | 630E79101 | SIGN HANGER ASSEMBLY, MAST ARM, AS PER PLAN |  |  | Were written shop drawings and catalog cuts submitted? |  | 0 |  |  | 0 | 10/1/2020 | Traffic
CA-Q-630-000.0 | CA-Q-630 | 630E79101 | SIGN HANGER ASSEMBLY, MAST ARM, AS PER PLAN |  |  | Did the contractor use self-aligning aluminum mounting clips, stainless steel T-bolts, stainless steel washers, and stainless steel nylon insert lock nuts, to attach extrusheet signs to sign attachment assemblies, beam or U-channel post supports, and for U-channel post sections used to attach exit number and supplemental panels to extrusheet signs? |  | 0 |  |  | 0 | 10/1/2020 | Traffic
CA-Q-630-000.0 | CA-Q-630 | 630E79101 | SIGN HANGER ASSEMBLY, MAST ARM, AS PER PLAN |  |  | Were the elastic stop nuts tightened using hand tools only? |  | 0 |  |  | 0 | 10/1/2020 | Traffic
CA-Q-630-000.0 | CA-Q-630 | 630E79101 | SIGN HANGER ASSEMBLY, MAST ARM, AS PER PLAN |  |  | Are the signs installed in a level position? |  | 0 |  |  | 0 | 10/1/2020 | Traffic
CA-Q-630-000.0 | CA-Q-630 | 630E79101 | SIGN HANGER ASSEMBLY, MAST ARM, AS PER PLAN |  |  | Did the Engineer inspect signs under both day and night conditions? |  | 0 |  |  | 0 | 10/1/2020 | Traffic
CA-Q-630-000.0 | CA-Q-630 | 630E79200 | SIGN ATTACHMENT ASSEMBLY, MAST ARM |  |  | Were written shop drawings and catalog cuts submitted? |  | 0 |  |  | 0 | 10/1/2020 | Traffic
CA-Q-630-000.0 | CA-Q-630 | 630E79200 | SIGN ATTACHMENT ASSEMBLY, MAST ARM |  |  | Did the contractor use self-aligning aluminum mounting clips, stainless steel T-bolts, stainless steel washers, and stainless steel nylon insert lock nuts, to attach extrusheet signs to sign attachment assemblies, beam or U-channel post supports, and for U-channel post sections used to attach exit number and supplemental panels to extrusheet signs? |  | 0 |  |  | 0 | 10/1/2020 | Traffic
CA-Q-630-000.0 | CA-Q-630 | 630E79200 | SIGN ATTACHMENT ASSEMBLY, MAST ARM |  |  | Were the elastic stop nuts tightened using hand tools only? |  | 0 |  |  | 0 | 10/1/2020 | Traffic
CA-Q-630-000.0 | CA-Q-630 | 630E79200 | SIGN ATTACHMENT ASSEMBLY, MAST ARM |  |  | Are the signs installed in a level position? |  | 0 |  |  | 0 | 10/1/2020 | Traffic
CA-Q-630-000.0 | CA-Q-630 | 630E79200 | SIGN ATTACHMENT ASSEMBLY, MAST ARM |  |  | Did the Engineer inspect signs under both day and night conditions? |  | 0 |  |  | 0 | 10/1/2020 | Traffic
CA-Q-630-000.0 | CA-Q-630 | 630E79201 | SIGN ATTACHMENT ASSEMBLY, MAST ARM, AS PER PLAN |  |  | Were written shop drawings and catalog cuts submitted? |  | 0 |  |  | 0 | 10/1/2020 | Traffic
CA-Q-630-000.0 | CA-Q-630 | 630E79201 | SIGN ATTACHMENT ASSEMBLY, MAST ARM, AS PER PLAN |  |  | Did the contractor use self-aligning aluminum mounting clips, stainless steel T-bolts, stainless steel washers, and stainless steel nylon insert lock nuts, to attach extrusheet signs to sign attachment assemblies, beam or U-channel post supports, and for U-channel post sections used to attach exit number and supplemental panels to extrusheet signs? |  | 0 |  |  | 0 | 10/1/2020 | Traffic
CA-Q-630-000.0 | CA-Q-630 | 630E79201 | SIGN ATTACHMENT ASSEMBLY, MAST ARM, AS PER PLAN |  |  | Were the elastic stop nuts tightened using hand tools only? |  | 0 |  |  | 0 | 10/1/2020 | Traffic
CA-Q-630-000.0 | CA-Q-630 | 630E79201 | SIGN ATTACHMENT ASSEMBLY, MAST ARM, AS PER PLAN |  |  | Are the signs installed in a level position? |  | 0 |  |  | 0 | 10/1/2020 | Traffic
CA-Q-630-000.0 | CA-Q-630 | 630E79201 | SIGN ATTACHMENT ASSEMBLY, MAST ARM, AS PER PLAN |  |  | Did the Engineer inspect signs under both day and night conditions? |  | 0 |  |  | 0 | 10/1/2020 | Traffic
CA-Q-630-000.0 | CA-Q-630 | 630E79500 | SIGN SUPPORT ASSEMBLY, POLE MOUNTED |  |  | Were written shop drawings and catalog cuts submitted? |  | 0 |  |  | 0 | 10/1/2020 | Traffic
CA-Q-630-000.0 | CA-Q-630 | 630E79500 | SIGN SUPPORT ASSEMBLY, POLE MOUNTED |  |  | Did the contractor use self-aligning aluminum mounting clips, stainless steel T-bolts, stainless steel washers, and stainless steel nylon insert lock nuts, to attach extrusheet signs to sign attachment assemblies, beam or U-channel post supports, and for U-channel post sections used to attach exit number and supplemental panels to extrusheet signs? |  | 0 |  |  | 0 | 10/1/2020 | Traffic
CA-Q-630-000.0 | CA-Q-630 | 630E79500 | SIGN SUPPORT ASSEMBLY, POLE MOUNTED |  |  | Were the elastic stop nuts tightened using hand tools only? |  | 0 |  |  | 0 | 10/1/2020 | Traffic
CA-Q-630-000.0 | CA-Q-630 | 630E79500 | SIGN SUPPORT ASSEMBLY, POLE MOUNTED |  |  | Are the signs installed in a level position? |  | 0 |  |  | 0 | 10/1/2020 | Traffic
CA-Q-630-000.0 | CA-Q-630 | 630E79500 | SIGN SUPPORT ASSEMBLY, POLE MOUNTED |  |  | Did the Engineer inspect signs under both day and night conditions? |  | 0 |  |  | 0 | 10/1/2020 | Traffic
CA-Q-630-000.0 | CA-Q-630 | 630E79501 | SIGN SUPPORT ASSEMBLY, POLE MOUNTED, AS PER PLAN |  |  | Were written shop drawings and catalog cuts submitted? |  | 0 |  |  | 0 | 10/1/2020 | Traffic
CA-Q-630-000.0 | CA-Q-630 | 630E79501 | SIGN SUPPORT ASSEMBLY, POLE MOUNTED, AS PER PLAN |  |  | Did the contractor use self-aligning aluminum mounting clips, stainless steel T-bolts, stainless steel washers, and stainless steel nylon insert lock nuts, to attach extrusheet signs to sign attachment assemblies, beam or U-channel post supports, and for U-channel post sections used to attach exit number and supplemental panels to extrusheet signs? |  | 0 |  |  | 0 | 10/1/2020 | Traffic
CA-Q-630-000.0 | CA-Q-630 | 630E79501 | SIGN SUPPORT ASSEMBLY, POLE MOUNTED, AS PER PLAN |  |  | Were the elastic stop nuts tightened using hand tools only? |  | 0 |  |  | 0 | 10/1/2020 | Traffic
CA-Q-630-000.0 | CA-Q-630 | 630E79501 | SIGN SUPPORT ASSEMBLY, POLE MOUNTED, AS PER PLAN |  |  | Are the signs installed in a level position? |  | 0 |  |  | 0 | 10/1/2020 | Traffic
CA-Q-630-000.0 | CA-Q-630 | 630E79501 | SIGN SUPPORT ASSEMBLY, POLE MOUNTED, AS PER PLAN |  |  | Did the Engineer inspect signs under both day and night conditions? |  | 0 |  |  | 0 | 10/1/2020 | Traffic
CA-Q-630-000.0 | CA-Q-630 | 630E79600 | SIGN SUPPORT ASSEMBLY, BRIDGE MOUNTED, TYPE 1 |  |  | Were written shop drawings and catalog cuts submitted? |  | 0 |  |  | 0 | 10/1/2020 | Traffic
CA-Q-630-000.0 | CA-Q-630 | 630E79600 | SIGN SUPPORT ASSEMBLY, BRIDGE MOUNTED, TYPE 1 |  |  | Did the contractor use self-aligning aluminum mounting clips, stainless steel T-bolts, stainless steel washers, and stainless steel nylon insert lock nuts, to attach extrusheet signs to sign attachment assemblies, beam or U-channel post supports, and for U-channel post sections used to attach exit number and supplemental panels to extrusheet signs? |  | 0 |  |  | 0 | 10/1/2020 | Traffic
CA-Q-630-000.0 | CA-Q-630 | 630E79600 | SIGN SUPPORT ASSEMBLY, BRIDGE MOUNTED, TYPE 1 |  |  | Were the elastic stop nuts tightened using hand tools only? |  | 0 |  |  | 0 | 10/1/2020 | Traffic
CA-Q-630-000.0 | CA-Q-630 | 630E79600 | SIGN SUPPORT ASSEMBLY, BRIDGE MOUNTED, TYPE 1 |  |  | Are the signs installed in a level position? |  | 0 |  |  | 0 | 10/1/2020 | Traffic
CA-Q-630-000.0 | CA-Q-630 | 630E79600 | SIGN SUPPORT ASSEMBLY, BRIDGE MOUNTED, TYPE 1 |  |  | Did the Engineer inspect signs under both day and night conditions? |  | 0 |  |  | 0 | 10/1/2020 | Traffic
CA-Q-630-000.0 | CA-Q-630 | 630E79601 | SIGN SUPPORT ASSEMBLY, BRIDGE MOUNTED, TYPE 1, AS PER PLAN |  |  | Were written shop drawings and catalog cuts submitted? |  | 0 |  |  | 0 | 10/1/2020 | Traffic
CA-Q-630-000.0 | CA-Q-630 | 630E79601 | SIGN SUPPORT ASSEMBLY, BRIDGE MOUNTED, TYPE 1, AS PER PLAN |  |  | Did the contractor use self-aligning aluminum mounting clips, stainless steel T-bolts, stainless steel washers, and stainless steel nylon insert lock nuts, to attach extrusheet signs to sign attachment assemblies, beam or U-channel post supports, and for U-channel post sections used to attach exit number and supplemental panels to extrusheet signs? |  | 0 |  |  | 0 | 10/1/2020 | Traffic
CA-Q-630-000.0 | CA-Q-630 | 630E79601 | SIGN SUPPORT ASSEMBLY, BRIDGE MOUNTED, TYPE 1, AS PER PLAN |  |  | Were the elastic stop nuts tightened using hand tools only? |  | 0 |  |  | 0 | 10/1/2020 | Traffic
CA-Q-630-000.0 | CA-Q-630 | 630E79601 | SIGN SUPPORT ASSEMBLY, BRIDGE MOUNTED, TYPE 1, AS PER PLAN |  |  | Are the signs installed in a level position? |  | 0 |  |  | 0 | 10/1/2020 | Traffic
CA-Q-630-000.0 | CA-Q-630 | 630E79601 | SIGN SUPPORT ASSEMBLY, BRIDGE MOUNTED, TYPE 1, AS PER PLAN |  |  | Did the Engineer inspect signs under both day and night conditions? |  | 0 |  |  | 0 | 10/1/2020 | Traffic
CA-Q-630-000.0 | CA-Q-630 | 630E79604 | SIGN SUPPORT ASSEMBLY, BRIDGE MOUNTED, TYPE 2 |  |  | Were written shop drawings and catalog cuts submitted? |  | 0 |  |  | 0 | 10/1/2020 | Traffic
CA-Q-630-000.0 | CA-Q-630 | 630E79604 | SIGN SUPPORT ASSEMBLY, BRIDGE MOUNTED, TYPE 2 |  |  | Did the contractor use self-aligning aluminum mounting clips, stainless steel T-bolts, stainless steel washers, and stainless steel nylon insert lock nuts, to attach extrusheet signs to sign attachment assemblies, beam or U-channel post supports, and for U-channel post sections used to attach exit number and supplemental panels to extrusheet signs? |  | 0 |  |  | 0 | 10/1/2020 | Traffic
CA-Q-630-000.0 | CA-Q-630 | 630E79604 | SIGN SUPPORT ASSEMBLY, BRIDGE MOUNTED, TYPE 2 |  |  | Were the elastic stop nuts tightened using hand tools only? |  | 0 |  |  | 0 | 10/1/2020 | Traffic
CA-Q-630-000.0 | CA-Q-630 | 630E79604 | SIGN SUPPORT ASSEMBLY, BRIDGE MOUNTED, TYPE 2 |  |  | Are the signs installed in a level position? |  | 0 |  |  | 0 | 10/1/2020 | Traffic
CA-Q-630-000.0 | CA-Q-630 | 630E79604 | SIGN SUPPORT ASSEMBLY, BRIDGE MOUNTED, TYPE 2 |  |  | Did the Engineer inspect signs under both day and night conditions? |  | 0 |  |  | 0 | 10/1/2020 | Traffic
CA-Q-630-000.0 | CA-Q-630 | 630E79605 | SIGN SUPPORT ASSEMBLY, BRIDGE MOUNTED, TYPE 2, AS PER PLAN |  |  | Were written shop drawings and catalog cuts submitted? |  | 0 |  |  | 0 | 10/1/2020 | Traffic
CA-Q-630-000.0 | CA-Q-630 | 630E79605 | SIGN SUPPORT ASSEMBLY, BRIDGE MOUNTED, TYPE 2, AS PER PLAN |  |  | Did the contractor use self-aligning aluminum mounting clips, stainless steel T-bolts, stainless steel washers, and stainless steel nylon insert lock nuts, to attach extrusheet signs to sign attachment assemblies, beam or U-channel post supports, and for U-channel post sections used to attach exit number and supplemental panels to extrusheet signs? |  | 0 |  |  | 0 | 10/1/2020 | Traffic
CA-Q-630-000.0 | CA-Q-630 | 630E79605 | SIGN SUPPORT ASSEMBLY, BRIDGE MOUNTED, TYPE 2, AS PER PLAN |  |  | Were the elastic stop nuts tightened using hand tools only? |  | 0 |  |  | 0 | 10/1/2020 | Traffic
CA-Q-630-000.0 | CA-Q-630 | 630E79605 | SIGN SUPPORT ASSEMBLY, BRIDGE MOUNTED, TYPE 2, AS PER PLAN |  |  | Are the signs installed in a level position? |  | 0 |  |  | 0 | 10/1/2020 | Traffic
CA-Q-630-000.0 | CA-Q-630 | 630E79605 | SIGN SUPPORT ASSEMBLY, BRIDGE MOUNTED, TYPE 2, AS PER PLAN |  |  | Did the Engineer inspect signs under both day and night conditions? |  | 0 |  |  | 0 | 10/1/2020 | Traffic
CA-Q-630-000.0 | CA-Q-630 | 630E79610 | SIGN SUPPORT ASSEMBLY, BARRIER MOUNTED |  |  | Were written shop drawings and catalog cuts submitted? |  | 0 |  |  | 0 | 10/1/2020 | Traffic
CA-Q-630-000.0 | CA-Q-630 | 630E79610 | SIGN SUPPORT ASSEMBLY, BARRIER MOUNTED |  |  | Did the contractor use self-aligning aluminum mounting clips, stainless steel T-bolts, stainless steel washers, and stainless steel nylon insert lock nuts, to attach extrusheet signs to sign attachment assemblies, beam or U-channel post supports, and for U-channel post sections used to attach exit number and supplemental panels to extrusheet signs? |  | 0 |  |  | 0 | 10/1/2020 | Traffic
CA-Q-630-000.0 | CA-Q-630 | 630E79610 | SIGN SUPPORT ASSEMBLY, BARRIER MOUNTED |  |  | Were the elastic stop nuts tightened using hand tools only? |  | 0 |  |  | 0 | 10/1/2020 | Traffic
CA-Q-630-000.0 | CA-Q-630 | 630E79610 | SIGN SUPPORT ASSEMBLY, BARRIER MOUNTED |  |  | Are the signs installed in a level position? |  | 0 |  |  | 0 | 10/1/2020 | Traffic
CA-Q-630-000.0 | CA-Q-630 | 630E79610 | SIGN SUPPORT ASSEMBLY, BARRIER MOUNTED |  |  | Did the Engineer inspect signs under both day and night conditions? |  | 0 |  |  | 0 | 10/1/2020 | Traffic
CA-Q-630-000.0 | CA-Q-630 | 630E79611 | SIGN SUPPORT ASSEMBLY, BARRIER MOUNTED, AS PER PLAN |  |  | Were written shop drawings and catalog cuts submitted? |  | 0 |  |  | 0 | 10/1/2020 | Traffic
CA-Q-630-000.0 | CA-Q-630 | 630E79611 | SIGN SUPPORT ASSEMBLY, BARRIER MOUNTED, AS PER PLAN |  |  | Did the contractor use self-aligning aluminum mounting clips, stainless steel T-bolts, stainless steel washers, and stainless steel nylon insert lock nuts, to attach extrusheet signs to sign attachment assemblies, beam or U-channel post supports, and for U-channel post sections used to attach exit number and supplemental panels to extrusheet signs? |  | 0 |  |  | 0 | 10/1/2020 | Traffic
CA-Q-630-000.0 | CA-Q-630 | 630E79611 | SIGN SUPPORT ASSEMBLY, BARRIER MOUNTED, AS PER PLAN |  |  | Were the elastic stop nuts tightened using hand tools only? |  | 0 |  |  | 0 | 10/1/2020 | Traffic
CA-Q-630-000.0 | CA-Q-630 | 630E79611 | SIGN SUPPORT ASSEMBLY, BARRIER MOUNTED, AS PER PLAN |  |  | Are the signs installed in a level position? |  | 0 |  |  | 0 | 10/1/2020 | Traffic
CA-Q-630-000.0 | CA-Q-630 | 630E79611 | SIGN SUPPORT ASSEMBLY, BARRIER MOUNTED, AS PER PLAN |  |  | Did the Engineer inspect signs under both day and night conditions? |  | 0 |  |  | 0 | 10/1/2020 | Traffic
CA-Q-630-000.0 | CA-Q-630 | 630E80100 | SIGN, FLAT SHEET |  |  | Were written shop drawings and catalog cuts submitted? |  | 0 |  |  | 0 | 10/1/2020 | Traffic
CA-Q-630-000.0 | CA-Q-630 | 630E80100 | SIGN, FLAT SHEET |  |  | Did the Engineer inspect signs under both day and night conditions? |  | 0 |  |  | 0 | 10/1/2020 | Traffic
CA-Q-630-000.0 | CA-Q-630 | 630E80101 | SIGN, FLAT SHEET, AS PER PLAN |  |  | Were written shop drawings and catalog cuts submitted? |  | 0 |  |  | 0 | 10/1/2020 | Traffic
CA-Q-630-000.0 | CA-Q-630 | 630E80101 | SIGN, FLAT SHEET, AS PER PLAN |  |  | Did the Engineer inspect signs under both day and night conditions? |  | 0 |  |  | 0 | 10/1/2020 | Traffic
CA-Q-630-000.0 | CA-Q-630 | 630E80200 | SIGN, GROUND MOUNTED EXTRUSHEET |  |  | Were written shop drawings and catalog cuts submitted? |  | 0 |  |  | 0 | 10/1/2020 | Traffic
CA-Q-630-000.0 | CA-Q-630 | 630E80200 | SIGN, GROUND MOUNTED EXTRUSHEET |  |  | Did the contractor use self-aligning aluminum mounting clips, stainless steel T-bolts, stainless steel washers, and stainless steel nylon insert lock nuts, to attach extrusheet signs to sign attachment assemblies, beam or U-channel post supports, and for U-channel post sections used to attach exit number and supplemental panels to extrusheet signs? |  | 0 |  |  | 0 | 10/1/2020 | Traffic
CA-Q-630-000.0 | CA-Q-630 | 630E80200 | SIGN, GROUND MOUNTED EXTRUSHEET |  |  | Were the elastic stop nuts tightened using hand tools only? |  | 0 |  |  | 0 | 10/1/2020 | Traffic
CA-Q-630-000.0 | CA-Q-630 | 630E80200 | SIGN, GROUND MOUNTED EXTRUSHEET |  |  | Are the signs installed in a level position? |  | 0 |  |  | 0 | 10/1/2020 | Traffic
CA-Q-630-000.0 | CA-Q-630 | 630E80200 | SIGN, GROUND MOUNTED EXTRUSHEET |  |  | Did the Engineer inspect signs under both day and night conditions? |  | 0 |  |  | 0 | 10/1/2020 | Traffic
CA-Q-630-000.0 | CA-Q-630 | 630E80201 | SIGN, GROUND MOUNTED EXTRUSHEET, AS PER PLAN |  |  | Were written shop drawings and catalog cuts submitted? |  | 0 |  |  | 0 | 10/1/2020 | Traffic
CA-Q-630-000.0 | CA-Q-630 | 630E80201 | SIGN, GROUND MOUNTED EXTRUSHEET, AS PER PLAN |  |  | Did the contractor use self-aligning aluminum mounting clips, stainless steel T-bolts, stainless steel washers, and stainless steel nylon insert lock nuts, to attach extrusheet signs to sign attachment assemblies, beam or U-channel post supports, and for U-channel post sections used to attach exit number and supplemental panels to extrusheet signs? |  | 0 |  |  | 0 | 10/1/2020 | Traffic
CA-Q-630-000.0 | CA-Q-630 | 630E80201 | SIGN, GROUND MOUNTED EXTRUSHEET, AS PER PLAN |  |  | Were the elastic stop nuts tightened using hand tools only? |  | 0 |  |  | 0 | 10/1/2020 | Traffic
CA-Q-630-000.0 | CA-Q-630 | 630E80201 | SIGN, GROUND MOUNTED EXTRUSHEET, AS PER PLAN |  |  | Are the signs installed in a level position? |  | 0 |  |  | 0 | 10/1/2020 | Traffic
CA-Q-630-000.0 | CA-Q-630 | 630E80201 | SIGN, GROUND MOUNTED EXTRUSHEET, AS PER PLAN |  |  | Did the Engineer inspect signs under both day and night conditions? |  | 0 |  |  | 0 | 10/1/2020 | Traffic
CA-Q-630-000.0 | CA-Q-630 | 630E80224 | SIGN, OVERHEAD EXTRUSHEET |  |  | Were written shop drawings and catalog cuts submitted? |  | 0 |  |  | 0 | 10/1/2020 | Traffic
CA-Q-630-000.0 | CA-Q-630 | 630E80224 | SIGN, OVERHEAD EXTRUSHEET |  |  | Did the contractor use self-aligning aluminum mounting clips, stainless steel T-bolts, stainless steel washers, and stainless steel nylon insert lock nuts, to attach extrusheet signs to sign attachment assemblies, beam or U-channel post supports, and for U-channel post sections used to attach exit number and supplemental panels to extrusheet signs? |  | 0 |  |  | 0 | 10/1/2020 | Traffic
CA-Q-630-000.0 | CA-Q-630 | 630E80224 | SIGN, OVERHEAD EXTRUSHEET |  |  | Were the elastic stop nuts tightened using hand tools only? |  | 0 |  |  | 0 | 10/1/2020 | Traffic
CA-Q-630-000.0 | CA-Q-630 | 630E80224 | SIGN, OVERHEAD EXTRUSHEET |  |  | Are the signs installed in a level position? |  | 0 |  |  | 0 | 10/1/2020 | Traffic
CA-Q-630-000.0 | CA-Q-630 | 630E80224 | SIGN, OVERHEAD EXTRUSHEET |  |  | Did the Engineer inspect signs under both day and night conditions? |  | 0 |  |  | 0 | 10/1/2020 | Traffic
CA-Q-630-000.0 | CA-Q-630 | 630E80225 | SIGN, OVERHEAD EXTRUSHEET, AS PER PLAN |  |  | Were written shop drawings and catalog cuts submitted? |  | 0 |  |  | 0 | 10/1/2020 | Traffic
CA-Q-630-000.0 | CA-Q-630 | 630E80225 | SIGN, OVERHEAD EXTRUSHEET, AS PER PLAN |  |  | Did the contractor use self-aligning aluminum mounting clips, stainless steel T-bolts, stainless steel washers, and stainless steel nylon insert lock nuts, to attach extrusheet signs to sign attachment assemblies, beam or U-channel post supports, and for U-channel post sections used to attach exit number and supplemental panels to extrusheet signs? |  | 0 |  |  | 0 | 10/1/2020 | Traffic
CA-Q-630-000.0 | CA-Q-630 | 630E80225 | SIGN, OVERHEAD EXTRUSHEET, AS PER PLAN |  |  | Were the elastic stop nuts tightened using hand tools only? |  | 0 |  |  | 0 | 10/1/2020 | Traffic
CA-Q-630-000.0 | CA-Q-630 | 630E80225 | SIGN, OVERHEAD EXTRUSHEET, AS PER PLAN |  |  | Are the signs installed in a level position? |  | 0 |  |  | 0 | 10/1/2020 | Traffic
CA-Q-630-000.0 | CA-Q-630 | 630E80225 | SIGN, OVERHEAD EXTRUSHEET, AS PER PLAN |  |  | Did the Engineer inspect signs under both day and night conditions? |  | 0 |  |  | 0 | 10/1/2020 | Traffic
CA-Q-630-000.0 | CA-Q-630 | 630E80228 | SIGN, OVERHEAD EXTRUSHEET |  |  | Were written shop drawings and catalog cuts submitted? |  | 0 |  |  | 0 | 10/1/2020 | Traffic
CA-Q-630-000.0 | CA-Q-630 | 630E80228 | SIGN, OVERHEAD EXTRUSHEET |  |  | Did the contractor use self-aligning aluminum mounting clips, stainless steel T-bolts, stainless steel washers, and stainless steel nylon insert lock nuts, to attach extrusheet signs to sign attachment assemblies, beam or U-channel post supports, and for U-channel post sections used to attach exit number and supplemental panels to extrusheet signs? |  | 0 |  |  | 0 | 10/1/2020 | Traffic
CA-Q-630-000.0 | CA-Q-630 | 630E80228 | SIGN, OVERHEAD EXTRUSHEET |  |  | Were the elastic stop nuts tightened using hand tools only? |  | 0 |  |  | 0 | 10/1/2020 | Traffic
CA-Q-630-000.0 | CA-Q-630 | 630E80228 | SIGN, OVERHEAD EXTRUSHEET |  |  | Are the signs installed in a level position? |  | 0 |  |  | 0 | 10/1/2020 | Traffic
CA-Q-630-000.0 | CA-Q-630 | 630E80228 | SIGN, OVERHEAD EXTRUSHEET |  |  | Did the Engineer inspect signs under both day and night conditions? |  | 0 |  |  | 0 | 10/1/2020 | Traffic
CA-Q-630-000.0 | CA-Q-630 | 630E80229 | SIGN, OVERHEAD EXTRUSHEET, AS PER PLAN |  |  | Were written shop drawings and catalog cuts submitted? |  | 0 |  |  | 0 | 10/1/2020 | Traffic
CA-Q-630-000.0 | CA-Q-630 | 630E80229 | SIGN, OVERHEAD EXTRUSHEET, AS PER PLAN |  |  | Did the contractor use self-aligning aluminum mounting clips, stainless steel T-bolts, stainless steel washers, and stainless steel nylon insert lock nuts, to attach extrusheet signs to sign attachment assemblies, beam or U-channel post supports, and for U-channel post sections used to attach exit number and supplemental panels to extrusheet signs? |  | 0 |  |  | 0 | 10/1/2020 | Traffic
CA-Q-630-000.0 | CA-Q-630 | 630E80229 | SIGN, OVERHEAD EXTRUSHEET, AS PER PLAN |  |  | Were the elastic stop nuts tightened using hand tools only? |  | 0 |  |  | 0 | 10/1/2020 | Traffic
CA-Q-630-000.0 | CA-Q-630 | 630E80229 | SIGN, OVERHEAD EXTRUSHEET, AS PER PLAN |  |  | Are the signs installed in a level position? |  | 0 |  |  | 0 | 10/1/2020 | Traffic
CA-Q-630-000.0 | CA-Q-630 | 630E80229 | SIGN, OVERHEAD EXTRUSHEET, AS PER PLAN |  |  | Did the Engineer inspect signs under both day and night conditions? |  | 0 |  |  | 0 | 10/1/2020 | Traffic
CA-Q-630-000.0 | CA-Q-630 | 630E80300 | SIGN, TEMPORARY OVERLAY |  |  | Were written shop drawings and catalog cuts submitted? |  | 0 |  |  | 0 | 10/1/2020 | Traffic
CA-Q-630-000.0 | CA-Q-630 | 630E80300 | SIGN, TEMPORARY OVERLAY |  |  | Did the contractor use self-aligning aluminum mounting clips, stainless steel T-bolts, stainless steel washers, and stainless steel nylon insert lock nuts, to attach extrusheet signs to sign attachment assemblies, beam or U-channel post supports, and for U-channel post sections used to attach exit number and supplemental panels to extrusheet signs? |  | 0 |  |  | 0 | 10/1/2020 | Traffic
CA-Q-630-000.0 | CA-Q-630 | 630E80300 | SIGN, TEMPORARY OVERLAY |  |  | Were the elastic stop nuts tightened using hand tools only? |  | 0 |  |  | 0 | 10/1/2020 | Traffic
CA-Q-630-000.0 | CA-Q-630 | 630E80300 | SIGN, TEMPORARY OVERLAY |  |  | Are the signs installed in a level position? |  | 0 |  |  | 0 | 10/1/2020 | Traffic
CA-Q-630-000.0 | CA-Q-630 | 630E80300 | SIGN, TEMPORARY OVERLAY |  |  | Did the Engineer inspect signs under both day and night conditions? |  | 0 |  |  | 0 | 10/1/2020 | Traffic
CA-Q-630-000.0 | CA-Q-630 | 630E80301 | SIGN, TEMPORARY OVERLAY, AS PER PLAN |  |  | Were written shop drawings and catalog cuts submitted? |  | 0 |  |  | 0 | 10/1/2020 | Traffic
CA-Q-630-000.0 | CA-Q-630 | 630E80301 | SIGN, TEMPORARY OVERLAY, AS PER PLAN |  |  | Did the contractor use self-aligning aluminum mounting clips, stainless steel T-bolts, stainless steel washers, and stainless steel nylon insert lock nuts, to attach extrusheet signs to sign attachment assemblies, beam or U-channel post supports, and for U-channel post sections used to attach exit number and supplemental panels to extrusheet signs? |  | 0 |  |  | 0 | 10/1/2020 | Traffic
CA-Q-630-000.0 | CA-Q-630 | 630E80301 | SIGN, TEMPORARY OVERLAY, AS PER PLAN |  |  | Were the elastic stop nuts tightened using hand tools only? |  | 0 |  |  | 0 | 10/1/2020 | Traffic
CA-Q-630-000.0 | CA-Q-630 | 630E80301 | SIGN, TEMPORARY OVERLAY, AS PER PLAN |  |  | Are the signs installed in a level position? |  | 0 |  |  | 0 | 10/1/2020 | Traffic
CA-Q-630-000.0 | CA-Q-630 | 630E80301 | SIGN, TEMPORARY OVERLAY, AS PER PLAN |  |  | Did the Engineer inspect signs under both day and night conditions? |  | 0 |  |  | 0 | 10/1/2020 | Traffic
CA-Q-630-000.0 | CA-Q-630 | 630E80400 | SIGN, PERMANENT OVERLAY |  |  | Were written shop drawings and catalog cuts submitted? |  | 0 |  |  | 0 | 10/1/2020 | Traffic
CA-Q-630-000.0 | CA-Q-630 | 630E80400 | SIGN, PERMANENT OVERLAY |  |  | Did the contractor use self-aligning aluminum mounting clips, stainless steel T-bolts, stainless steel washers, and stainless steel nylon insert lock nuts, to attach extrusheet signs to sign attachment assemblies, beam or U-channel post supports, and for U-channel post sections used to attach exit number and supplemental panels to extrusheet signs? |  | 0 |  |  | 0 | 10/1/2020 | Traffic
CA-Q-630-000.0 | CA-Q-630 | 630E80400 | SIGN, PERMANENT OVERLAY |  |  | Were the elastic stop nuts tightened using hand tools only? |  | 0 |  |  | 0 | 10/1/2020 | Traffic
CA-Q-630-000.0 | CA-Q-630 | 630E80400 | SIGN, PERMANENT OVERLAY |  |  | Are the signs installed in a level position? |  | 0 |  |  | 0 | 10/1/2020 | Traffic
CA-Q-630-000.0 | CA-Q-630 | 630E80400 | SIGN, PERMANENT OVERLAY |  |  | Did the Engineer inspect signs under both day and night conditions? |  | 0 |  |  | 0 | 10/1/2020 | Traffic
CA-Q-630-000.0 | CA-Q-630 | 630E80401 | SIGN, PERMANENT OVERLAY, AS PER PLAN |  |  | Were written shop drawings and catalog cuts submitted? |  | 0 |  |  | 0 | 10/1/2020 | Traffic
CA-Q-630-000.0 | CA-Q-630 | 630E80401 | SIGN, PERMANENT OVERLAY, AS PER PLAN |  |  | Did the contractor use self-aligning aluminum mounting clips, stainless steel T-bolts, stainless steel washers, and stainless steel nylon insert lock nuts, to attach extrusheet signs to sign attachment assemblies, beam or U-channel post supports, and for U-channel post sections used to attach exit number and supplemental panels to extrusheet signs? |  | 0 |  |  | 0 | 10/1/2020 | Traffic
CA-Q-630-000.0 | CA-Q-630 | 630E80401 | SIGN, PERMANENT OVERLAY, AS PER PLAN |  |  | Were the elastic stop nuts tightened using hand tools only? |  | 0 |  |  | 0 | 10/1/2020 | Traffic
CA-Q-630-000.0 | CA-Q-630 | 630E80401 | SIGN, PERMANENT OVERLAY, AS PER PLAN |  |  | Are the signs installed in a level position? |  | 0 |  |  | 0 | 10/1/2020 | Traffic
CA-Q-630-000.0 | CA-Q-630 | 630E80401 | SIGN, PERMANENT OVERLAY, AS PER PLAN |  |  | Did the Engineer inspect signs under both day and night conditions? |  | 0 |  |  | 0 | 10/1/2020 | Traffic
CA-Q-630-000.0 | CA-Q-630 | 630E80406 | SPECIAL - SIGN REWORKED, PERMANENT OVERLAY |  |  | Were written shop drawings and catalog cuts submitted? |  | 0 |  |  | 0 | 10/1/2020 | Traffic
CA-Q-630-000.0 | CA-Q-630 | 630E80406 | SPECIAL - SIGN REWORKED, PERMANENT OVERLAY |  |  | Did the contractor use self-aligning aluminum mounting clips, stainless steel T-bolts, stainless steel washers, and stainless steel nylon insert lock nuts, to attach extrusheet signs to sign attachment assemblies, beam or U-channel post supports, and for U-channel post sections used to attach exit number and supplemental panels to extrusheet signs? |  | 0 |  |  | 0 | 10/1/2020 | Traffic
CA-Q-630-000.0 | CA-Q-630 | 630E80406 | SPECIAL - SIGN REWORKED, PERMANENT OVERLAY |  |  | Were the elastic stop nuts tightened using hand tools only? |  | 0 |  |  | 0 | 10/1/2020 | Traffic
CA-Q-630-000.0 | CA-Q-630 | 630E80406 | SPECIAL - SIGN REWORKED, PERMANENT OVERLAY |  |  | Are the signs installed in a level position? |  | 0 |  |  | 0 | 10/1/2020 | Traffic
CA-Q-630-000.0 | CA-Q-630 | 630E80406 | SPECIAL - SIGN REWORKED, PERMANENT OVERLAY |  |  | Did the Engineer inspect signs under both day and night conditions? |  | 0 |  |  | 0 | 10/1/2020 | Traffic
CA-Q-630-000.0 | CA-Q-630 | 630E80500 | SIGN, DOUBLE FACED, STREET NAME |  |  | Were written shop drawings and catalog cuts submitted? |  | 0 |  |  | 0 | 10/1/2020 | Traffic
CA-Q-630-000.0 | CA-Q-630 | 630E80500 | SIGN, DOUBLE FACED, STREET NAME |  |  | Did the Engineer inspect signs under both day and night conditions? |  | 0 |  |  | 0 | 10/1/2020 | Traffic
CA-Q-630-000.0 | CA-Q-630 | 630E80501 | SIGN, DOUBLE FACED, STREET NAME, AS PER PLAN |  |  | Were written shop drawings and catalog cuts submitted? |  | 0 |  |  | 0 | 10/1/2020 | Traffic
CA-Q-630-000.0 | CA-Q-630 | 630E80501 | SIGN, DOUBLE FACED, STREET NAME, AS PER PLAN |  |  | Did the Engineer inspect signs under both day and night conditions? |  | 0 |  |  | 0 | 10/1/2020 | Traffic
CA-Q-630-000.0 | CA-Q-630 | 630E80510 | SIGN, STREET NAME |  |  | Were written shop drawings and catalog cuts submitted? |  | 0 |  |  | 0 | 10/1/2020 | Traffic
CA-Q-630-000.0 | CA-Q-630 | 630E80510 | SIGN, STREET NAME |  |  | Did the Engineer inspect signs under both day and night conditions? |  | 0 |  |  | 0 | 10/1/2020 | Traffic
CA-Q-630-000.0 | CA-Q-630 | 630E80511 | SIGN, STREET NAME, AS PER PLAN |  |  | Were written shop drawings and catalog cuts submitted? |  | 0 |  |  | 0 | 10/1/2020 | Traffic
CA-Q-630-000.0 | CA-Q-630 | 630E80511 | SIGN, STREET NAME, AS PER PLAN |  |  | Did the Engineer inspect signs under both day and night conditions? |  | 0 |  |  | 0 | 10/1/2020 | Traffic
CA-Q-630-000.0 | CA-Q-630 | 630E80600 | SIGN, DOUBLE FACED, MILE MARKER |  |  | Were written shop drawings and catalog cuts submitted? |  | 0 |  |  | 0 | 10/1/2020 | Traffic
CA-Q-630-000.0 | CA-Q-630 | 630E80600 | SIGN, DOUBLE FACED, MILE MARKER |  |  | Did the Engineer inspect signs under both day and night conditions? |  | 0 |  |  | 0 | 10/1/2020 | Traffic
CA-Q-630-000.0 | CA-Q-630 | 630E80601 | SIGN, DOUBLE FACED, MILE MARKER, AS PER PLAN |  |  | Were written shop drawings and catalog cuts submitted? |  | 0 |  |  | 0 | 10/1/2020 | Traffic
CA-Q-630-000.0 | CA-Q-630 | 630E80601 | SIGN, DOUBLE FACED, MILE MARKER, AS PER PLAN |  |  | Did the Engineer inspect signs under both day and night conditions? |  | 0 |  |  | 0 | 10/1/2020 | Traffic
CA-Q-630-000.0 | CA-Q-630 | 630E81000 | MAINLINE REFERENCE MARKER |  |  | Were written shop drawings and catalog cuts submitted? |  | 0 |  |  | 0 | 10/1/2020 | Traffic
CA-Q-630-000.0 | CA-Q-630 | 630E81000 | MAINLINE REFERENCE MARKER |  |  | Did the Engineer inspect signs under both day and night conditions? |  | 0 |  |  | 0 | 10/1/2020 | Traffic
CA-Q-630-000.0 | CA-Q-630 | 630E81010 | RAMP REFERENCE MARKER |  |  | Were written shop drawings and catalog cuts submitted? |  | 0 |  |  | 0 | 10/1/2020 | Traffic
CA-Q-630-000.0 | CA-Q-630 | 630E81010 | RAMP REFERENCE MARKER |  |  | Did the Engineer inspect signs under both day and night conditions? |  | 0 |  |  | 0 | 10/1/2020 | Traffic
CA-Q-630-000.0 | CA-Q-630 | 630E81011 | RAMP REFERENCE MARKER, AS PER PLAN |  |  | Were written shop drawings and catalog cuts submitted? |  | 0 |  |  | 0 | 10/1/2020 | Traffic
CA-Q-630-000.0 | CA-Q-630 | 630E81011 | RAMP REFERENCE MARKER, AS PER PLAN |  |  | Did the Engineer inspect signs under both day and night conditions? |  | 0 |  |  | 0 | 10/1/2020 | Traffic
CA-Q-630-000.0 | CA-Q-630 | 630E81020 | CONCRETE MEDIAN BARRIER SIGN BRACKET |  |  | Were written shop drawings and catalog cuts submitted? |  | 0 |  |  | 0 | 10/1/2020 | Traffic
CA-Q-630-000.0 | CA-Q-630 | 630E81020 | CONCRETE MEDIAN BARRIER SIGN BRACKET |  |  | Did the Engineer inspect signs under both day and night conditions? |  | 0 |  |  | 0 | 10/1/2020 | Traffic
CA-Q-630-000.0 | CA-Q-630 | 630E81021 | CONCRETE MEDIAN BARRIER SIGN BRACKET, AS PER PLAN |  |  | Were written shop drawings and catalog cuts submitted? |  | 0 |  |  | 0 | 10/1/2020 | Traffic
CA-Q-630-000.0 | CA-Q-630 | 630E81021 | CONCRETE MEDIAN BARRIER SIGN BRACKET, AS PER PLAN |  |  | Did the Engineer inspect signs under both day and night conditions? |  | 0 |  |  | 0 | 10/1/2020 | Traffic
CA-Q-630-000.0 | CA-Q-630 | 630E81100 | SIGN ERECTED, FLAT SHEET |  |  | Were written shop drawings and catalog cuts submitted? |  | 0 |  |  | 0 | 10/1/2020 | Traffic
CA-Q-630-000.0 | CA-Q-630 | 630E81100 | SIGN ERECTED, FLAT SHEET |  |  | Did the Engineer inspect signs under both day and night conditions? |  | 0 |  |  | 0 | 10/1/2020 | Traffic
CA-Q-630-000.0 | CA-Q-630 | 630E81101 | SIGN ERECTED, FLAT SHEET, AS PER PLAN |  |  | Were written shop drawings and catalog cuts submitted? |  | 0 |  |  | 0 | 10/1/2020 | Traffic
CA-Q-630-000.0 | CA-Q-630 | 630E81101 | SIGN ERECTED, FLAT SHEET, AS PER PLAN |  |  | Did the Engineer inspect signs under both day and night conditions? |  | 0 |  |  | 0 | 10/1/2020 | Traffic
CA-Q-630-000.0 | CA-Q-630 | 630E81200 | SIGN ERECTED, EXTRUSHEET |  |  | Were written shop drawings and catalog cuts submitted? |  | 0 |  |  | 0 | 10/1/2020 | Traffic
CA-Q-630-000.0 | CA-Q-630 | 630E81200 | SIGN ERECTED, EXTRUSHEET |  |  | Did the contractor use self-aligning aluminum mounting clips, stainless steel T-bolts, stainless steel washers, and stainless steel nylon insert lock nuts, to attach extrusheet signs to sign attachment assemblies, beam or U-channel post supports, and for U-channel post sections used to attach exit number and supplemental panels to extrusheet signs? |  | 0 |  |  | 0 | 10/1/2020 | Traffic
CA-Q-630-000.0 | CA-Q-630 | 630E81200 | SIGN ERECTED, EXTRUSHEET |  |  | Were the elastic stop nuts tightened using hand tools only? |  | 0 |  |  | 0 | 10/1/2020 | Traffic
CA-Q-630-000.0 | CA-Q-630 | 630E81200 | SIGN ERECTED, EXTRUSHEET |  |  | Are the signs installed in a level position? |  | 0 |  |  | 0 | 10/1/2020 | Traffic
CA-Q-630-000.0 | CA-Q-630 | 630E81200 | SIGN ERECTED, EXTRUSHEET |  |  | Did the Engineer inspect signs under both day and night conditions? |  | 0 |  |  | 0 | 10/1/2020 | Traffic
CA-Q-630-000.0 | CA-Q-630 | 630E81201 | SIGN ERECTED, EXTRUSHEET, AS PER PLAN |  |  | Were written shop drawings and catalog cuts submitted? |  | 0 |  |  | 0 | 10/1/2020 | Traffic
CA-Q-630-000.0 | CA-Q-630 | 630E81201 | SIGN ERECTED, EXTRUSHEET, AS PER PLAN |  |  | Did the contractor use self-aligning aluminum mounting clips, stainless steel T-bolts, stainless steel washers, and stainless steel nylon insert lock nuts, to attach extrusheet signs to sign attachment assemblies, beam or U-channel post supports, and for U-channel post sections used to attach exit number and supplemental panels to extrusheet signs? |  | 0 |  |  | 0 | 10/1/2020 | Traffic
CA-Q-630-000.0 | CA-Q-630 | 630E81201 | SIGN ERECTED, EXTRUSHEET, AS PER PLAN |  |  | Were the elastic stop nuts tightened using hand tools only? |  | 0 |  |  | 0 | 10/1/2020 | Traffic
CA-Q-630-000.0 | CA-Q-630 | 630E81201 | SIGN ERECTED, EXTRUSHEET, AS PER PLAN |  |  | Are the signs installed in a level position? |  | 0 |  |  | 0 | 10/1/2020 | Traffic
CA-Q-630-000.0 | CA-Q-630 | 630E81201 | SIGN ERECTED, EXTRUSHEET, AS PER PLAN |  |  | Did the Engineer inspect signs under both day and night conditions? |  | 0 |  |  | 0 | 10/1/2020 | Traffic
CA-Q-630-000.0 | CA-Q-630 | 630E81300 | SIGN ERECTED, PERMANENT OVERLAY |  |  | Were written shop drawings and catalog cuts submitted? |  | 0 |  |  | 0 | 10/1/2020 | Traffic
CA-Q-630-000.0 | CA-Q-630 | 630E81300 | SIGN ERECTED, PERMANENT OVERLAY |  |  | Did the contractor use self-aligning aluminum mounting clips, stainless steel T-bolts, stainless steel washers, and stainless steel nylon insert lock nuts, to attach extrusheet signs to sign attachment assemblies, beam or U-channel post supports, and for U-channel post sections used to attach exit number and supplemental panels to extrusheet signs? |  | 0 |  |  | 0 | 10/1/2020 | Traffic
CA-Q-630-000.0 | CA-Q-630 | 630E81300 | SIGN ERECTED, PERMANENT OVERLAY |  |  | Were the elastic stop nuts tightened using hand tools only? |  | 0 |  |  | 0 | 10/1/2020 | Traffic
CA-Q-630-000.0 | CA-Q-630 | 630E81300 | SIGN ERECTED, PERMANENT OVERLAY |  |  | Are the signs installed in a level position? |  | 0 |  |  | 0 | 10/1/2020 | Traffic
CA-Q-630-000.0 | CA-Q-630 | 630E81300 | SIGN ERECTED, PERMANENT OVERLAY |  |  | Did the Engineer inspect signs under both day and night conditions? |  | 0 |  |  | 0 | 10/1/2020 | Traffic
CA-Q-630-000.0 | CA-Q-630 | 630E81301 | SIGN ERECTED, PERMANENT OVERLAY, AS PER PLAN |  |  | Were written shop drawings and catalog cuts submitted? |  | 0 |  |  | 0 | 10/1/2020 | Traffic
CA-Q-630-000.0 | CA-Q-630 | 630E81301 | SIGN ERECTED, PERMANENT OVERLAY, AS PER PLAN |  |  | Did the contractor use self-aligning aluminum mounting clips, stainless steel T-bolts, stainless steel washers, and stainless steel nylon insert lock nuts, to attach extrusheet signs to sign attachment assemblies, beam or U-channel post supports, and for U-channel post sections used to attach exit number and supplemental panels to extrusheet signs? |  | 0 |  |  | 0 | 10/1/2020 | Traffic
CA-Q-630-000.0 | CA-Q-630 | 630E81301 | SIGN ERECTED, PERMANENT OVERLAY, AS PER PLAN |  |  | Were the elastic stop nuts tightened using hand tools only? |  | 0 |  |  | 0 | 10/1/2020 | Traffic
CA-Q-630-000.0 | CA-Q-630 | 630E81301 | SIGN ERECTED, PERMANENT OVERLAY, AS PER PLAN |  |  | Are the signs installed in a level position? |  | 0 |  |  | 0 | 10/1/2020 | Traffic
CA-Q-630-000.0 | CA-Q-630 | 630E81301 | SIGN ERECTED, PERMANENT OVERLAY, AS PER PLAN |  |  | Did the Engineer inspect signs under both day and night conditions? |  | 0 |  |  | 0 | 10/1/2020 | Traffic
CA-Q-630-000.0 | CA-Q-630 | 630E81304 | SIGN ERECTED, TEMPORARY OVERLAY |  |  | Were written shop drawings and catalog cuts submitted? |  | 0 |  |  | 0 | 10/1/2020 | Traffic
CA-Q-630-000.0 | CA-Q-630 | 630E81304 | SIGN ERECTED, TEMPORARY OVERLAY |  |  | Did the contractor use self-aligning aluminum mounting clips, stainless steel T-bolts, stainless steel washers, and stainless steel nylon insert lock nuts, to attach extrusheet signs to sign attachment assemblies, beam or U-channel post supports, and for U-channel post sections used to attach exit number and supplemental panels to extrusheet signs? |  | 0 |  |  | 0 | 10/1/2020 | Traffic
CA-Q-630-000.0 | CA-Q-630 | 630E81304 | SIGN ERECTED, TEMPORARY OVERLAY |  |  | Were the elastic stop nuts tightened using hand tools only? |  | 0 |  |  | 0 | 10/1/2020 | Traffic
CA-Q-630-000.0 | CA-Q-630 | 630E81304 | SIGN ERECTED, TEMPORARY OVERLAY |  |  | Are the signs installed in a level position? |  | 0 |  |  | 0 | 10/1/2020 | Traffic
CA-Q-630-000.0 | CA-Q-630 | 630E81304 | SIGN ERECTED, TEMPORARY OVERLAY |  |  | Did the Engineer inspect signs under both day and night conditions? |  | 0 |  |  | 0 | 10/1/2020 | Traffic
CA-Q-630-000.0 | CA-Q-630 | 630E81305 | SIGN ERECTED, TEMPORARY OVERLAY, AS PER PLAN |  |  | Were written shop drawings and catalog cuts submitted? |  | 0 |  |  | 0 | 10/1/2020 | Traffic
CA-Q-630-000.0 | CA-Q-630 | 630E81305 | SIGN ERECTED, TEMPORARY OVERLAY, AS PER PLAN |  |  | Did the contractor use self-aligning aluminum mounting clips, stainless steel T-bolts, stainless steel washers, and stainless steel nylon insert lock nuts, to attach extrusheet signs to sign attachment assemblies, beam or U-channel post supports, and for U-channel post sections used to attach exit number and supplemental panels to extrusheet signs? |  | 0 |  |  | 0 | 10/1/2020 | Traffic
CA-Q-630-000.0 | CA-Q-630 | 630E81305 | SIGN ERECTED, TEMPORARY OVERLAY, AS PER PLAN |  |  | Were the elastic stop nuts tightened using hand tools only? |  | 0 |  |  | 0 | 10/1/2020 | Traffic
CA-Q-630-000.0 | CA-Q-630 | 630E81305 | SIGN ERECTED, TEMPORARY OVERLAY, AS PER PLAN |  |  | Are the signs installed in a level position? |  | 0 |  |  | 0 | 10/1/2020 | Traffic
CA-Q-630-000.0 | CA-Q-630 | 630E81305 | SIGN ERECTED, TEMPORARY OVERLAY, AS PER PLAN |  |  | Did the Engineer inspect signs under both day and night conditions? |  | 0 |  |  | 0 | 10/1/2020 | Traffic
CA-Q-630-000.0 | CA-Q-630 | 630E82000 | SIGN BACKING ASSEMBLY |  |  | Were written shop drawings and catalog cuts submitted? |  | 0 |  |  | 0 | 10/1/2020 | Traffic
CA-Q-630-000.0 | CA-Q-630 | 630E82000 | SIGN BACKING ASSEMBLY |  |  | Did the contractor use self-aligning aluminum mounting clips, stainless steel T-bolts, stainless steel washers, and stainless steel nylon insert lock nuts, to attach extrusheet signs to sign attachment assemblies, beam or U-channel post supports, and for U-channel post sections used to attach exit number and supplemental panels to extrusheet signs? |  | 0 |  |  | 0 | 10/1/2020 | Traffic
CA-Q-630-000.0 | CA-Q-630 | 630E82000 | SIGN BACKING ASSEMBLY |  |  | Were the elastic stop nuts tightened using hand tools only? |  | 0 |  |  | 0 | 10/1/2020 | Traffic
CA-Q-630-000.0 | CA-Q-630 | 630E82000 | SIGN BACKING ASSEMBLY |  |  | Are the signs installed in a level position? |  | 0 |  |  | 0 | 10/1/2020 | Traffic
CA-Q-630-000.0 | CA-Q-630 | 630E82000 | SIGN BACKING ASSEMBLY |  |  | Did the Engineer inspect signs under both day and night conditions? |  | 0 |  |  | 0 | 10/1/2020 | Traffic
CA-Q-630-000.0 | CA-Q-630 | 630E83000 | COVERING OF SIGN |  |  | Were written shop drawings and catalog cuts submitted? |  | 0 |  |  | 0 | 10/1/2020 | Traffic
CA-Q-630-000.0 | CA-Q-630 | 630E83000 | COVERING OF SIGN |  |  | Did the Engineer inspect signs under both day and night conditions? |  | 0 |  |  | 0 | 10/1/2020 | Traffic
CA-Q-630-000.0 | CA-Q-630 | 630E84000 | CONCRETE BARRIER MEDIAN OVERHEAD SIGN SUPPORT FOUNDATION, TYPE TC-21.40 |  |  | Were written shop drawings and catalog cuts submitted? |  | 0 |  |  | 0 | 10/1/2020 | Traffic
CA-Q-630-000.0 | CA-Q-630 | 630E84000 | CONCRETE BARRIER MEDIAN OVERHEAD SIGN SUPPORT FOUNDATION, TYPE TC-21.40 |  |  | Did the contractor furnish and install a ground rod at each rigid overhead and span wire sign support foundation, in accordance with 625.16? |  | 0 |  |  | 0 | 10/1/2020 | Traffic
CA-Q-630-000.0 | CA-Q-630 | 630E84000 | CONCRETE BARRIER MEDIAN OVERHEAD SIGN SUPPORT FOUNDATION, TYPE TC-21.40 |  |  | Are the rigid overhead supports plumb using the leveling nuts followed by secure tightening of all leveling and anchor nuts on the anchor bolts? |  | 0 |  |  | 0 | 10/1/2020 | Traffic
CA-Q-630-000.0 | CA-Q-630 | 630E84000 | CONCRETE BARRIER MEDIAN OVERHEAD SIGN SUPPORT FOUNDATION, TYPE TC-21.40 |  |  | Was anaerobic adhesive applied to threaded fasteners? |  | 0 |  |  | 0 | 10/1/2020 | Traffic
CA-Q-630-000.0 | CA-Q-630 | 630E84000 | CONCRETE BARRIER MEDIAN OVERHEAD SIGN SUPPORT FOUNDATION, TYPE TC-21.40 |  |  | Is at least a minimum of one full thread remaining on each anchor bolt above the top of the anchor nut after final tightening? |  | 0 |  |  | 0 | 10/1/2020 | Traffic
CA-Q-630-000.0 | CA-Q-630 | 630E84000 | CONCRETE BARRIER MEDIAN OVERHEAD SIGN SUPPORT FOUNDATION, TYPE TC-21.40 |  |  | Did the contractor identify sign supports spanning opposing directions of traffic with two stickers, each on a support member facing traffic? |  | 0 |  |  | 0 | 10/1/2020 | Traffic
CA-Q-630-000.0 | CA-Q-630 | 630E84000 | CONCRETE BARRIER MEDIAN OVERHEAD SIGN SUPPORT FOUNDATION, TYPE TC-21.40 |  |  | Are anchor bolts exposed, without covers? |  | 0 |  |  | 0 | 10/1/2020 | Traffic
CA-Q-630-000.0 | CA-Q-630 | 630E84001 | CONCRETE BARRIER MEDIAN OVERHEAD SIGN SUPPORT FOUNDATION, TYPE TC-21.40, AS PER PLAN |  |  | Were written shop drawings and catalog cuts submitted? |  | 0 |  |  | 0 | 10/1/2020 | Traffic
CA-Q-630-000.0 | CA-Q-630 | 630E84001 | CONCRETE BARRIER MEDIAN OVERHEAD SIGN SUPPORT FOUNDATION, TYPE TC-21.40, AS PER PLAN |  |  | Did the contractor furnish and install a ground rod at each rigid overhead and span wire sign support foundation, in accordance with 625.16? |  | 0 |  |  | 0 | 10/1/2020 | Traffic
CA-Q-630-000.0 | CA-Q-630 | 630E84001 | CONCRETE BARRIER MEDIAN OVERHEAD SIGN SUPPORT FOUNDATION, TYPE TC-21.40, AS PER PLAN |  |  | Are the rigid overhead supports plumb using the leveling nuts followed by secure tightening of all leveling and anchor nuts on the anchor bolts? |  | 0 |  |  | 0 | 10/1/2020 | Traffic
CA-Q-630-000.0 | CA-Q-630 | 630E84001 | CONCRETE BARRIER MEDIAN OVERHEAD SIGN SUPPORT FOUNDATION, TYPE TC-21.40, AS PER PLAN |  |  | Was anaerobic adhesive applied to threaded fasteners? |  | 0 |  |  | 0 | 10/1/2020 | Traffic
CA-Q-630-000.0 | CA-Q-630 | 630E84001 | CONCRETE BARRIER MEDIAN OVERHEAD SIGN SUPPORT FOUNDATION, TYPE TC-21.40, AS PER PLAN |  |  | Is at least a minimum of one full thread remaining on each anchor bolt above the top of the anchor nut after final tightening? |  | 0 |  |  | 0 | 10/1/2020 | Traffic
CA-Q-630-000.0 | CA-Q-630 | 630E84001 | CONCRETE BARRIER MEDIAN OVERHEAD SIGN SUPPORT FOUNDATION, TYPE TC-21.40, AS PER PLAN |  |  | Did the contractor identify sign supports spanning opposing directions of traffic with two stickers, each on a support member facing traffic? |  | 0 |  |  | 0 | 10/1/2020 | Traffic
CA-Q-630-000.0 | CA-Q-630 | 630E84001 | CONCRETE BARRIER MEDIAN OVERHEAD SIGN SUPPORT FOUNDATION, TYPE TC-21.40, AS PER PLAN |  |  | Are anchor bolts exposed, without covers? |  | 0 |  |  | 0 | 10/1/2020 | Traffic
CA-Q-630-000.0 | CA-Q-630 | 630E84010 | CONCRETE BARRIER MEDIAN OVERHEAD SIGN SUPPORT FOUNDATION, TYPE TC-21.50 |  |  | Were written shop drawings and catalog cuts submitted? |  | 0 |  |  | 0 | 10/1/2020 | Traffic
CA-Q-630-000.0 | CA-Q-630 | 630E84010 | CONCRETE BARRIER MEDIAN OVERHEAD SIGN SUPPORT FOUNDATION, TYPE TC-21.50 |  |  | Did the contractor furnish and install a ground rod at each rigid overhead and span wire sign support foundation, in accordance with 625.16? |  | 0 |  |  | 0 | 10/1/2020 | Traffic
CA-Q-630-000.0 | CA-Q-630 | 630E84010 | CONCRETE BARRIER MEDIAN OVERHEAD SIGN SUPPORT FOUNDATION, TYPE TC-21.50 |  |  | Are the rigid overhead supports plumb using the leveling nuts followed by secure tightening of all leveling and anchor nuts on the anchor bolts? |  | 0 |  |  | 0 | 10/1/2020 | Traffic
CA-Q-630-000.0 | CA-Q-630 | 630E84010 | CONCRETE BARRIER MEDIAN OVERHEAD SIGN SUPPORT FOUNDATION, TYPE TC-21.50 |  |  | Was anaerobic adhesive applied to threaded fasteners? |  | 0 |  |  | 0 | 10/1/2020 | Traffic
CA-Q-630-000.0 | CA-Q-630 | 630E84010 | CONCRETE BARRIER MEDIAN OVERHEAD SIGN SUPPORT FOUNDATION, TYPE TC-21.50 |  |  | Is at least a minimum of one full thread remaining on each anchor bolt above the top of the anchor nut after final tightening? |  | 0 |  |  | 0 | 10/1/2020 | Traffic
CA-Q-630-000.0 | CA-Q-630 | 630E84010 | CONCRETE BARRIER MEDIAN OVERHEAD SIGN SUPPORT FOUNDATION, TYPE TC-21.50 |  |  | Did the contractor identify sign supports spanning opposing directions of traffic with two stickers, each on a support member facing traffic? |  | 0 |  |  | 0 | 10/1/2020 | Traffic
CA-Q-630-000.0 | CA-Q-630 | 630E84010 | CONCRETE BARRIER MEDIAN OVERHEAD SIGN SUPPORT FOUNDATION, TYPE TC-21.50 |  |  | Are anchor bolts exposed, without covers? |  | 0 |  |  | 0 | 10/1/2020 | Traffic
|  | 630E84011 | CONCRETE BARRIER MEDIAN OVERHEAD SIGN SUPPORT FOUNDATION, TYPE TC-21.50, AS PER PLAN |  |  |  |  | 0 |  |  | 0 |  | Traffic
CA-Q-630-000.0 | CA-Q-630 | 630E84500 | GROUND MOUNTED STRUCTURAL BEAM SUPPORT FOUNDATION |  |  | Were written shop drawings and catalog cuts submitted? |  | 0 |  |  | 0 | 10/1/2020 | Traffic
CA-Q-630-000.0 | CA-Q-630 | 630E84500 | GROUND MOUNTED STRUCTURAL BEAM SUPPORT FOUNDATION |  |  | Did the contractor furnish and install a ground rod at each rigid overhead and span wire sign support foundation, in accordance with 625.16? |  | 0 |  |  | 0 | 10/1/2020 | Traffic
CA-Q-630-000.0 | CA-Q-630 | 630E84500 | GROUND MOUNTED STRUCTURAL BEAM SUPPORT FOUNDATION |  |  | Are the rigid overhead supports plumb using the leveling nuts followed by secure tightening of all leveling and anchor nuts on the anchor bolts? |  | 0 |  |  | 0 | 10/1/2020 | Traffic
CA-Q-630-000.0 | CA-Q-630 | 630E84500 | GROUND MOUNTED STRUCTURAL BEAM SUPPORT FOUNDATION |  |  | Was anaerobic adhesive applied to threaded fasteners? |  | 0 |  |  | 0 | 10/1/2020 | Traffic
CA-Q-630-000.0 | CA-Q-630 | 630E84500 | GROUND MOUNTED STRUCTURAL BEAM SUPPORT FOUNDATION |  |  | Is at least a minimum of one full thread remaining on each anchor bolt above the top of the anchor nut after final tightening? |  | 0 |  |  | 0 | 10/1/2020 | Traffic
CA-Q-630-000.0 | CA-Q-630 | 630E84500 | GROUND MOUNTED STRUCTURAL BEAM SUPPORT FOUNDATION |  |  | Did the contractor identify sign supports spanning opposing directions of traffic with two stickers, each on a support member facing traffic? |  | 0 |  |  | 0 | 10/1/2020 | Traffic
CA-Q-630-000.0 | CA-Q-630 | 630E84500 | GROUND MOUNTED STRUCTURAL BEAM SUPPORT FOUNDATION |  |  | Are anchor bolts exposed, without covers? |  | 0 |  |  | 0 | 10/1/2020 | Traffic
CA-Q-630-000.0 | CA-Q-630 | 630E84501 | GROUND MOUNTED STRUCTURAL BEAM SUPPORT FOUNDATION, AS PER PLAN |  |  | Were written shop drawings and catalog cuts submitted? |  | 0 |  |  | 0 | 10/1/2020 | Traffic
CA-Q-630-000.0 | CA-Q-630 | 630E84501 | GROUND MOUNTED STRUCTURAL BEAM SUPPORT FOUNDATION, AS PER PLAN |  |  | Did the contractor furnish and install a ground rod at each rigid overhead and span wire sign support foundation, in accordance with 625.16? |  | 0 |  |  | 0 | 10/1/2020 | Traffic
CA-Q-630-000.0 | CA-Q-630 | 630E84501 | GROUND MOUNTED STRUCTURAL BEAM SUPPORT FOUNDATION, AS PER PLAN |  |  | Are the rigid overhead supports plumb using the leveling nuts followed by secure tightening of all leveling and anchor nuts on the anchor bolts? |  | 0 |  |  | 0 | 10/1/2020 | Traffic
CA-Q-630-000.0 | CA-Q-630 | 630E84501 | GROUND MOUNTED STRUCTURAL BEAM SUPPORT FOUNDATION, AS PER PLAN |  |  | Was anaerobic adhesive applied to threaded fasteners? |  | 0 |  |  | 0 | 10/1/2020 | Traffic
CA-Q-630-000.0 | CA-Q-630 | 630E84501 | GROUND MOUNTED STRUCTURAL BEAM SUPPORT FOUNDATION, AS PER PLAN |  |  | Is at least a minimum of one full thread remaining on each anchor bolt above the top of the anchor nut after final tightening? |  | 0 |  |  | 0 | 10/1/2020 | Traffic
CA-Q-630-000.0 | CA-Q-630 | 630E84501 | GROUND MOUNTED STRUCTURAL BEAM SUPPORT FOUNDATION, AS PER PLAN |  |  | Did the contractor identify sign supports spanning opposing directions of traffic with two stickers, each on a support member facing traffic? |  | 0 |  |  | 0 | 10/1/2020 | Traffic
CA-Q-630-000.0 | CA-Q-630 | 630E84501 | GROUND MOUNTED STRUCTURAL BEAM SUPPORT FOUNDATION, AS PER PLAN |  |  | Are anchor bolts exposed, without covers? |  | 0 |  |  | 0 | 10/1/2020 | Traffic
CA-Q-630-000.0 | CA-Q-630 | 630E84510 | RIGID OVERHEAD SIGN SUPPORT FOUNDATION |  |  | Were written shop drawings and catalog cuts submitted? |  | 0 |  |  | 0 | 10/1/2020 | Traffic
CA-Q-630-000.0 | CA-Q-630 | 630E84510 | RIGID OVERHEAD SIGN SUPPORT FOUNDATION |  |  | Did the contractor furnish and install a ground rod at each rigid overhead and span wire sign support foundation, in accordance with 625.16? |  | 0 |  |  | 0 | 10/1/2020 | Traffic
CA-Q-630-000.0 | CA-Q-630 | 630E84510 | RIGID OVERHEAD SIGN SUPPORT FOUNDATION |  |  | Are the rigid overhead supports plumb using the leveling nuts followed by secure tightening of all leveling and anchor nuts on the anchor bolts? |  | 0 |  |  | 0 | 10/1/2020 | Traffic
CA-Q-630-000.0 | CA-Q-630 | 630E84510 | RIGID OVERHEAD SIGN SUPPORT FOUNDATION |  |  | Was anaerobic adhesive applied to threaded fasteners? |  | 0 |  |  | 0 | 10/1/2020 | Traffic
CA-Q-630-000.0 | CA-Q-630 | 630E84510 | RIGID OVERHEAD SIGN SUPPORT FOUNDATION |  |  | Is at least a minimum of one full thread remaining on each anchor bolt above the top of the anchor nut after final tightening? |  | 0 |  |  | 0 | 10/1/2020 | Traffic
CA-Q-630-000.0 | CA-Q-630 | 630E84510 | RIGID OVERHEAD SIGN SUPPORT FOUNDATION |  |  | Did the contractor identify sign supports spanning opposing directions of traffic with two stickers, each on a support member facing traffic? |  | 0 |  |  | 0 | 10/1/2020 | Traffic
CA-Q-630-000.0 | CA-Q-630 | 630E84510 | RIGID OVERHEAD SIGN SUPPORT FOUNDATION |  |  | Are anchor bolts exposed, without covers? |  | 0 |  |  | 0 | 10/1/2020 | Traffic
CA-Q-630-000.0 | CA-Q-630 | 630E84511 | RIGID OVERHEAD SIGN SUPPORT FOUNDATION, AS PER PLAN |  |  | Were written shop drawings and catalog cuts submitted? |  | 0 |  |  | 0 | 10/1/2020 | Traffic
CA-Q-630-000.0 | CA-Q-630 | 630E84511 | RIGID OVERHEAD SIGN SUPPORT FOUNDATION, AS PER PLAN |  |  | Did the contractor furnish and install a ground rod at each rigid overhead and span wire sign support foundation, in accordance with 625.16? |  | 0 |  |  | 0 | 10/1/2020 | Traffic
CA-Q-630-000.0 | CA-Q-630 | 630E84511 | RIGID OVERHEAD SIGN SUPPORT FOUNDATION, AS PER PLAN |  |  | Are the rigid overhead supports plumb using the leveling nuts followed by secure tightening of all leveling and anchor nuts on the anchor bolts? |  | 0 |  |  | 0 | 10/1/2020 | Traffic
CA-Q-630-000.0 | CA-Q-630 | 630E84511 | RIGID OVERHEAD SIGN SUPPORT FOUNDATION, AS PER PLAN |  |  | Was anaerobic adhesive applied to threaded fasteners? |  | 0 |  |  | 0 | 10/1/2020 | Traffic
CA-Q-630-000.0 | CA-Q-630 | 630E84511 | RIGID OVERHEAD SIGN SUPPORT FOUNDATION, AS PER PLAN |  |  | Is at least a minimum of one full thread remaining on each anchor bolt above the top of the anchor nut after final tightening? |  | 0 |  |  | 0 | 10/1/2020 | Traffic
CA-Q-630-000.0 | CA-Q-630 | 630E84511 | RIGID OVERHEAD SIGN SUPPORT FOUNDATION, AS PER PLAN |  |  | Did the contractor identify sign supports spanning opposing directions of traffic with two stickers, each on a support member facing traffic? |  | 0 |  |  | 0 | 10/1/2020 | Traffic
CA-Q-630-000.0 | CA-Q-630 | 630E84511 | RIGID OVERHEAD SIGN SUPPORT FOUNDATION, AS PER PLAN |  |  | Are anchor bolts exposed, without covers? |  | 0 |  |  | 0 | 10/1/2020 | Traffic
CA-Q-630-000.0 | CA-Q-630 | 630E84520 | SPAN WIRE SIGN SUPPORT FOUNDATION |  |  | Were written shop drawings and catalog cuts submitted? |  | 0 |  |  | 0 | 10/1/2020 | Traffic
CA-Q-630-000.0 | CA-Q-630 | 630E84520 | SPAN WIRE SIGN SUPPORT FOUNDATION |  |  | Did the contractor furnish and install a ground rod at each rigid overhead and span wire sign support foundation, in accordance with 625.16? |  | 0 |  |  | 0 | 10/1/2020 | Traffic
CA-Q-630-000.0 | CA-Q-630 | 630E84520 | SPAN WIRE SIGN SUPPORT FOUNDATION |  |  | Are the rigid overhead supports plumb using the leveling nuts followed by secure tightening of all leveling and anchor nuts on the anchor bolts? |  | 0 |  |  | 0 | 10/1/2020 | Traffic
CA-Q-630-000.0 | CA-Q-630 | 630E84520 | SPAN WIRE SIGN SUPPORT FOUNDATION |  |  | Was anaerobic adhesive applied to threaded fasteners? |  | 0 |  |  | 0 | 10/1/2020 | Traffic
CA-Q-630-000.0 | CA-Q-630 | 630E84520 | SPAN WIRE SIGN SUPPORT FOUNDATION |  |  | Is at least a minimum of one full thread remaining on each anchor bolt above the top of the anchor nut after final tightening? |  | 0 |  |  | 0 | 10/1/2020 | Traffic
CA-Q-630-000.0 | CA-Q-630 | 630E84520 | SPAN WIRE SIGN SUPPORT FOUNDATION |  |  | Did the contractor identify sign supports spanning opposing directions of traffic with two stickers, each on a support member facing traffic? |  | 0 |  |  | 0 | 10/1/2020 | Traffic
CA-Q-630-000.0 | CA-Q-630 | 630E84520 | SPAN WIRE SIGN SUPPORT FOUNDATION |  |  | Are anchor bolts exposed, without covers? |  | 0 |  |  | 0 | 10/1/2020 | Traffic
CA-Q-630-000.0 | CA-Q-630 | 630E84521 | SPAN WIRE SIGN SUPPORT FOUNDATION, AS PER PLAN |  |  | Were written shop drawings and catalog cuts submitted? |  | 0 |  |  | 0 | 10/1/2020 | Traffic
CA-Q-630-000.0 | CA-Q-630 | 630E84521 | SPAN WIRE SIGN SUPPORT FOUNDATION, AS PER PLAN |  |  | Did the contractor furnish and install a ground rod at each rigid overhead and span wire sign support foundation, in accordance with 625.16? |  | 0 |  |  | 0 | 10/1/2020 | Traffic
CA-Q-630-000.0 | CA-Q-630 | 630E84521 | SPAN WIRE SIGN SUPPORT FOUNDATION, AS PER PLAN |  |  | Are the rigid overhead supports plumb using the leveling nuts followed by secure tightening of all leveling and anchor nuts on the anchor bolts? |  | 0 |  |  | 0 | 10/1/2020 | Traffic
CA-Q-630-000.0 | CA-Q-630 | 630E84521 | SPAN WIRE SIGN SUPPORT FOUNDATION, AS PER PLAN |  |  | Was anaerobic adhesive applied to threaded fasteners? |  | 0 |  |  | 0 | 10/1/2020 | Traffic
CA-Q-630-000.0 | CA-Q-630 | 630E84521 | SPAN WIRE SIGN SUPPORT FOUNDATION, AS PER PLAN |  |  | Is at least a minimum of one full thread remaining on each anchor bolt above the top of the anchor nut after final tightening? |  | 0 |  |  | 0 | 10/1/2020 | Traffic
CA-Q-630-000.0 | CA-Q-630 | 630E84521 | SPAN WIRE SIGN SUPPORT FOUNDATION, AS PER PLAN |  |  | Did the contractor identify sign supports spanning opposing directions of traffic with two stickers, each on a support member facing traffic? |  | 0 |  |  | 0 | 10/1/2020 | Traffic
CA-Q-630-000.0 | CA-Q-630 | 630E84521 | SPAN WIRE SIGN SUPPORT FOUNDATION, AS PER PLAN |  |  | Are anchor bolts exposed, without covers? |  | 0 |  |  | 0 | 10/1/2020 | Traffic
|  | 630E84600 | GROUND MOUNTED PIPE SUPPORT FOUNDATION |  |  |  |  | 0 |  |  | 0 |  | Traffic
|  | 630E84601 | GROUND MOUNTED PIPE SUPPORT FOUNDATION, AS PER PLAN |  |  |  |  | 0 |  |  | 0 |  | Traffic
CA-Q-630-000.0 | CA-Q-630 | 630E84900 | REMOVAL OF GROUND MOUNTED SIGN AND DISPOSAL |  |  | Were written shop drawings and catalog cuts submitted? |  | 0 |  |  | 0 | 10/1/2020 | Traffic
CA-Q-630-000.0 | CA-Q-630 | 630E84900 | REMOVAL OF GROUND MOUNTED SIGN AND DISPOSAL |  |  | Did the contractor furnish and install a ground rod at each rigid overhead and span wire sign support foundation, in accordance with 625.16? |  | 0 |  |  | 0 | 10/1/2020 | Traffic
CA-Q-630-000.0 | CA-Q-630 | 630E84900 | REMOVAL OF GROUND MOUNTED SIGN AND DISPOSAL |  |  | Are the rigid overhead supports plumb using the leveling nuts followed by secure tightening of all leveling and anchor nuts on the anchor bolts? |  | 0 |  |  | 0 | 10/1/2020 | Traffic
CA-Q-630-000.0 | CA-Q-630 | 630E84900 | REMOVAL OF GROUND MOUNTED SIGN AND DISPOSAL |  |  | Was anaerobic adhesive applied to threaded fasteners? |  | 0 |  |  | 0 | 10/1/2020 | Traffic
CA-Q-630-000.0 | CA-Q-630 | 630E84900 | REMOVAL OF GROUND MOUNTED SIGN AND DISPOSAL |  |  | Is at least a minimum of one full thread remaining on each anchor bolt above the top of the anchor nut after final tightening? |  | 0 |  |  | 0 | 10/1/2020 | Traffic
CA-Q-630-000.0 | CA-Q-630 | 630E84900 | REMOVAL OF GROUND MOUNTED SIGN AND DISPOSAL |  |  | Did the contractor identify sign supports spanning opposing directions of traffic with two stickers, each on a support member facing traffic? |  | 0 |  |  | 0 | 10/1/2020 | Traffic
CA-Q-630-000.0 | CA-Q-630 | 630E84900 | REMOVAL OF GROUND MOUNTED SIGN AND DISPOSAL |  |  | Are anchor bolts exposed, without covers? |  | 0 |  |  | 0 | 10/1/2020 | Traffic
|  | 630E84901 | REMOVAL OF GROUND MOUNTED SIGN AND DISPOSAL, AS PER PLAN |  |  |  |  | 0 |  |  | 0 |  | Traffic
|  | 630E85000 | REMOVAL OF GROUND MOUNTED SIGN AND STORAGE |  |  |  |  | 0 |  |  | 0 |  | Traffic
|  | 630E85001 | REMOVAL OF GROUND MOUNTED SIGN AND STORAGE, AS PER PLAN |  |  |  |  | 0 |  |  | 0 |  | Traffic
|  | 630E85100 | REMOVAL OF GROUND MOUNTED SIGN AND REERECTION |  |  |  |  | 0 |  |  | 0 |  | Traffic
|  | 630E85101 | REMOVAL OF GROUND MOUNTED SIGN AND REERECTION, AS PER PLAN |  |  |  |  | 0 |  |  | 0 |  | Traffic
|  | 630E85200 | REMOVAL OF GROUND MOUNTED SIGN AND DELIVERY |  |  |  |  | 0 |  |  | 0 |  | Traffic
|  | 630E85201 | REMOVAL OF GROUND MOUNTED SIGN AND DELIVERY, AS PER PLAN |  |  |  |  | 0 |  |  | 0 |  | Traffic
|  | 630E85400 | REMOVAL OF GROUND MOUNTED MAJOR SIGN AND DISPOSAL |  |  |  |  | 0 |  |  | 0 |  | Traffic
|  | 630E85401 | REMOVAL OF GROUND MOUNTED MAJOR SIGN AND DISPOSAL, AS PER PLAN |  |  |  |  | 0 |  |  | 0 |  | Traffic
|  | 630E85500 | REMOVAL OF GROUND MOUNTED MAJOR SIGN AND STORAGE |  |  |  |  | 0 |  |  | 0 |  | Traffic
|  | 630E85501 | REMOVAL OF GROUND MOUNTED MAJOR SIGN AND STORAGE, AS PER PLAN |  |  |  |  | 0 |  |  | 0 |  | Traffic
|  | 630E85600 | REMOVAL OF GROUND MOUNTED MAJOR SIGN AND REERECTION |  |  |  |  | 0 |  |  | 0 |  | Traffic
|  | 630E85601 | REMOVAL OF GROUND MOUNTED MAJOR SIGN AND REERECTION, AS PER PLAN |  |  |  |  | 0 |  |  | 0 |  | Traffic
|  | 630E85700 | REMOVAL OF GROUND MOUNTED MAJOR SIGN AND DELIVERY |  |  |  |  | 0 |  |  | 0 |  | Traffic
|  | 630E85701 | REMOVAL OF GROUND MOUNTED MAJOR SIGN AND DELIVERY, AS PER PLAN |  |  |  |  | 0 |  |  | 0 |  | Traffic
|  | 630E86002 | REMOVAL OF GROUND MOUNTED POST SUPPORT AND DISPOSAL |  |  |  |  | 0 |  |  | 0 |  | Traffic
|  | 630E86003 | REMOVAL OF GROUND MOUNTED POST SUPPORT AND DISPOSAL, AS PER PLAN |  |  |  |  | 0 |  |  | 0 |  | Traffic
|  | 630E86006 | REMOVAL OF GROUND MOUNTED POST SUPPORT AND STORAGE |  |  |  |  | 0 |  |  | 0 |  | Traffic
|  | 630E86007 | REMOVAL OF GROUND MOUNTED POST SUPPORT AND STORAGE, AS PER PLAN |  |  |  |  | 0 |  |  | 0 |  | Traffic
|  | 630E86010 | REMOVAL OF GROUND MOUNTED POST SUPPORT AND REERECTION |  |  |  |  | 0 |  |  | 0 |  | Traffic
|  | 630E86011 | REMOVAL OF GROUND MOUNTED POST SUPPORT AND REERECTION, AS PER PLAN |  |  |  |  | 0 |  |  | 0 |  | Traffic
|  | 630E86050 | REMOVAL OF GROUND MOUNTED POST SUPPORT AND DELIVERY |  |  |  |  | 0 |  |  | 0 |  | Traffic
CA-Q-630-000.0 | CA-Q-630 | 630E86102 | REMOVAL OF GROUND MOUNTED STRUCTURAL BEAM SUPPORT AND DISPOSAL |  |  | Were written shop drawings and catalog cuts submitted? |  | 0 |  |  | 0 | 10/1/2020 | Traffic
CA-Q-630-000.0 | CA-Q-630 | 630E86102 | REMOVAL OF GROUND MOUNTED STRUCTURAL BEAM SUPPORT AND DISPOSAL |  |  | Was anaerobic adhesive applied to threaded fasteners? |  | 0 |  |  | 0 | 10/1/2020 | Traffic
CA-Q-630-000.0 | CA-Q-630 | 630E86102 | REMOVAL OF GROUND MOUNTED STRUCTURAL BEAM SUPPORT AND DISPOSAL |  |  | Were breakaway beams inspected after 4 weeks and slip base plate fasteners re-torqued? |  | 0 |  |  | 0 | 10/1/2020 | Traffic
CA-Q-630-000.0 | CA-Q-630 | 630E86103 | REMOVAL OF GROUND MOUNTED STRUCTURAL BEAM SUPPORT AND DISPOSAL, AS PER PLAN |  |  | Were written shop drawings and catalog cuts submitted? |  | 0 |  |  | 0 | 10/1/2020 | Traffic
CA-Q-630-000.0 | CA-Q-630 | 630E86103 | REMOVAL OF GROUND MOUNTED STRUCTURAL BEAM SUPPORT AND DISPOSAL, AS PER PLAN |  |  | Was anaerobic adhesive applied to threaded fasteners? |  | 0 |  |  | 0 | 10/1/2020 | Traffic
CA-Q-630-000.0 | CA-Q-630 | 630E86103 | REMOVAL OF GROUND MOUNTED STRUCTURAL BEAM SUPPORT AND DISPOSAL, AS PER PLAN |  |  | Were breakaway beams inspected after 4 weeks and slip base plate fasteners re-torqued? |  | 0 |  |  | 0 | 10/1/2020 | Traffic
CA-Q-630-000.0 | CA-Q-630 | 630E86204 | REMOVAL OF GROUND MOUNTED STRUCTURAL BEAM SUPPORT AND STORAGE |  |  | Were written shop drawings and catalog cuts submitted? |  | 0 |  |  | 0 | 10/1/2020 | Traffic
CA-Q-630-000.0 | CA-Q-630 | 630E86204 | REMOVAL OF GROUND MOUNTED STRUCTURAL BEAM SUPPORT AND STORAGE |  |  | Was anaerobic adhesive applied to threaded fasteners? |  | 0 |  |  | 0 | 10/1/2020 | Traffic
CA-Q-630-000.0 | CA-Q-630 | 630E86204 | REMOVAL OF GROUND MOUNTED STRUCTURAL BEAM SUPPORT AND STORAGE |  |  | Were breakaway beams inspected after 4 weeks and slip base plate fasteners re-torqued? |  | 0 |  |  | 0 | 10/1/2020 | Traffic
CA-Q-630-000.0 | CA-Q-630 | 630E86205 | REMOVAL OF GROUND MOUNTED STRUCTURAL BEAM SUPPORT AND STORAGE, AS PER PLAN |  |  | Were written shop drawings and catalog cuts submitted? |  | 0 |  |  | 0 | 10/1/2020 | Traffic
CA-Q-630-000.0 | CA-Q-630 | 630E86205 | REMOVAL OF GROUND MOUNTED STRUCTURAL BEAM SUPPORT AND STORAGE, AS PER PLAN |  |  | Was anaerobic adhesive applied to threaded fasteners? |  | 0 |  |  | 0 | 10/1/2020 | Traffic
CA-Q-630-000.0 | CA-Q-630 | 630E86205 | REMOVAL OF GROUND MOUNTED STRUCTURAL BEAM SUPPORT AND STORAGE, AS PER PLAN |  |  | Were breakaway beams inspected after 4 weeks and slip base plate fasteners re-torqued? |  | 0 |  |  | 0 | 10/1/2020 | Traffic
CA-Q-630-000.0 | CA-Q-630 | 630E86250 | REMOVAL OF GROUND MOUNTED STRUCTURAL BEAM SUPPORT AND REERECTION |  |  | Were written shop drawings and catalog cuts submitted? |  | 0 |  |  | 0 | 10/1/2020 | Traffic
CA-Q-630-000.0 | CA-Q-630 | 630E86250 | REMOVAL OF GROUND MOUNTED STRUCTURAL BEAM SUPPORT AND REERECTION |  |  | Was anaerobic adhesive applied to threaded fasteners? |  | 0 |  |  | 0 | 10/1/2020 | Traffic
CA-Q-630-000.0 | CA-Q-630 | 630E86250 | REMOVAL OF GROUND MOUNTED STRUCTURAL BEAM SUPPORT AND REERECTION |  |  | Were breakaway beams inspected after 4 weeks and slip base plate fasteners re-torqued? |  | 0 |  |  | 0 | 10/1/2020 | Traffic
CA-Q-630-000.0 | CA-Q-630 | 630E86251 | REMOVAL OF GROUND MOUNTED STRUCTURAL BEAM SUPPORT AND REERECTION, AS PER PLAN |  |  | Were written shop drawings and catalog cuts submitted? |  | 0 |  |  | 0 | 10/1/2020 | Traffic
CA-Q-630-000.0 | CA-Q-630 | 630E86251 | REMOVAL OF GROUND MOUNTED STRUCTURAL BEAM SUPPORT AND REERECTION, AS PER PLAN |  |  | Was anaerobic adhesive applied to threaded fasteners? |  | 0 |  |  | 0 | 10/1/2020 | Traffic
CA-Q-630-000.0 | CA-Q-630 | 630E86251 | REMOVAL OF GROUND MOUNTED STRUCTURAL BEAM SUPPORT AND REERECTION, AS PER PLAN |  |  | Were breakaway beams inspected after 4 weeks and slip base plate fasteners re-torqued? |  | 0 |  |  | 0 | 10/1/2020 | Traffic
CA-Q-630-000.0 | CA-Q-630 | 630E86260 | REMOVAL OF GROUND MOUNTED STRUCTURAL BEAM SUPPORT AND DELIVERY |  |  | Were written shop drawings and catalog cuts submitted? |  | 0 |  |  | 0 | 10/1/2020 | Traffic
CA-Q-630-000.0 | CA-Q-630 | 630E86260 | REMOVAL OF GROUND MOUNTED STRUCTURAL BEAM SUPPORT AND DELIVERY |  |  | Was anaerobic adhesive applied to threaded fasteners? |  | 0 |  |  | 0 | 10/1/2020 | Traffic
CA-Q-630-000.0 | CA-Q-630 | 630E86260 | REMOVAL OF GROUND MOUNTED STRUCTURAL BEAM SUPPORT AND DELIVERY |  |  | Were breakaway beams inspected after 4 weeks and slip base plate fasteners re-torqued? |  | 0 |  |  | 0 | 10/1/2020 | Traffic
CA-Q-630-000.0 | CA-Q-630 | 630E86261 | REMOVAL OF GROUND MOUNTED STRUCTURAL BEAM SUPPORT AND DELIVERY, AS PER PLAN |  |  | Were written shop drawings and catalog cuts submitted? |  | 0 |  |  | 0 | 10/1/2020 | Traffic
CA-Q-630-000.0 | CA-Q-630 | 630E86261 | REMOVAL OF GROUND MOUNTED STRUCTURAL BEAM SUPPORT AND DELIVERY, AS PER PLAN |  |  | Was anaerobic adhesive applied to threaded fasteners? |  | 0 |  |  | 0 | 10/1/2020 | Traffic
CA-Q-630-000.0 | CA-Q-630 | 630E86261 | REMOVAL OF GROUND MOUNTED STRUCTURAL BEAM SUPPORT AND DELIVERY, AS PER PLAN |  |  | Were breakaway beams inspected after 4 weeks and slip base plate fasteners re-torqued? |  | 0 |  |  | 0 | 10/1/2020 | Traffic
|  | 630E86270 | REMOVAL OF GROUND MOUNTED PIPE SUPPORT AND STORAGE |  |  |  |  | 0 |  |  | 0 |  | Traffic
|  | 630E86271 | REMOVAL OF GROUND MOUNTED PIPE SUPPORT AND STORAGE, AS PER PLAN |  |  |  |  | 0 |  |  | 0 |  | Traffic
|  | 630E86272 | REMOVAL OF GROUND MOUNTED PIPE SUPPORT AND DISPOSAL |  |  |  |  | 0 |  |  | 0 |  | Traffic
|  | 630E86274 | REMOVAL OF GROUND MOUNTED PIPE SUPPORT AND REERECTION |  |  |  |  | 0 |  |  | 0 |  | Traffic
|  | 630E86275 | REMOVAL OF GROUND MOUNTED PIPE SUPPORT AND REERECTION, AS PER PLAN |  |  |  |  | 0 |  |  | 0 |  | Traffic
|  | 630E86276 | REMOVAL OF GROUND MOUNTED PIPE SUPPORT AND DELIVERY |  |  |  |  | 0 |  |  | 0 |  | Traffic
|  | 630E86290 | REMOVAL OF GROUND MOUNTED WOODEN BOX BEAM SUPPORT AND STORAGE |  |  |  |  | 0 |  |  | 0 |  | Traffic
|  | 630E86292 | REMOVAL OF GROUND MOUNTED WOODEN BOX BEAM SUPPORT AND DISPOSAL |  |  |  |  | 0 |  |  | 0 |  | Traffic
|  | 630E86293 | REMOVAL OF GROUND MOUNTED WOODEN BOX BEAM SUPPORT AND DISPOSAL, AS PER PLAN |  |  |  |  | 0 |  |  | 0 |  | Traffic
|  | 630E86294 | REMOVAL OF GROUND MOUNTED WOODEN BOX BEAM SUPPORT AND REERECTION |  |  |  |  | 0 |  |  | 0 |  | Traffic
|  | 630E86296 | REMOVAL OF GROUND MOUNTED WOODEN BOX BEAM SUPPORT AND DELIVER |  |  |  |  | 0 |  |  | 0 |  | Traffic
|  | 630E86310 | REMOVAL OF STRUCTURE MOUNTED SIGN AND DISPOSAL |  |  |  |  | 0 |  |  | 0 |  | Traffic
|  | 630E86311 | REMOVAL OF STRUCTURE MOUNTED SIGN AND DISPOSAL, AS PER PLAN |  |  |  |  | 0 |  |  | 0 |  | Traffic
|  | 630E86320 | REMOVAL OF STRUCTURE MOUNTED SIGN AND REERECTION |  |  |  |  | 0 |  |  | 0 |  | Traffic
|  | 630E86321 | REMOVAL OF STRUCTURE MOUNTED SIGN AND REERECTION, AS PER PLAN |  |  |  |  | 0 |  |  | 0 |  | Traffic
|  | 630E86330 | REMOVAL OF STRUCTURE MOUNTED SIGN AND STORAGE |  |  |  |  | 0 |  |  | 0 |  | Traffic
|  | 630E86340 | REMOVAL OF STRUCTURE MOUNTED SIGN AND DELIVERY |  |  |  |  | 0 |  |  | 0 |  | Traffic
|  | 630E86500 | REMOVAL OF GROUND MOUNTED POST SUPPORT AND DELIVERY |  |  |  |  | 0 |  |  | 0 |  | Traffic
|  | 630E86501 | REMOVAL OF GROUND MOUNTED POST SUPPORT AND DELIVERY, AS PER PLAN |  |  |  |  | 0 |  |  | 0 |  | Traffic
CA-Q-630-000.0 | CA-Q-630 | 630E87000 | REMOVAL OF OVERHEAD MOUNTED SIGN AND STORAGE |  |  | Were written shop drawings and catalog cuts submitted? |  | 0 |  |  | 0 | 10/1/2020 | Traffic
CA-Q-630-000.0 | CA-Q-630 | 630E87000 | REMOVAL OF OVERHEAD MOUNTED SIGN AND STORAGE |  |  | Did the contractor use self-aligning aluminum mounting clips, stainless steel T-bolts, stainless steel washers, and stainless steel nylon insert lock nuts, to attach extrusheet signs to sign attachment assemblies, beam or U-channel post supports, and for U-channel post sections used to attach exit number and supplemental panels to extrusheet signs? |  | 0 |  |  | 0 | 10/1/2020 | Traffic
CA-Q-630-000.0 | CA-Q-630 | 630E87000 | REMOVAL OF OVERHEAD MOUNTED SIGN AND STORAGE |  |  | Were the elastic stop nuts tightened using hand tools only? |  | 0 |  |  | 0 | 10/1/2020 | Traffic
CA-Q-630-000.0 | CA-Q-630 | 630E87000 | REMOVAL OF OVERHEAD MOUNTED SIGN AND STORAGE |  |  | Are the signs installed in a level position? |  | 0 |  |  | 0 | 10/1/2020 | Traffic
CA-Q-630-000.0 | CA-Q-630 | 630E87000 | REMOVAL OF OVERHEAD MOUNTED SIGN AND STORAGE |  |  | Did the Engineer inspect signs under both day and night conditions? |  | 0 |  |  | 0 | 10/1/2020 | Traffic
CA-Q-630-000.0 | CA-Q-630 | 630E87001 | REMOVAL OF OVERHEAD MOUNTED SIGN AND STORAGE, AS PER PLAN |  |  | Were written shop drawings and catalog cuts submitted? |  | 0 |  |  | 0 | 10/1/2020 | Traffic
CA-Q-630-000.0 | CA-Q-630 | 630E87001 | REMOVAL OF OVERHEAD MOUNTED SIGN AND STORAGE, AS PER PLAN |  |  | Did the contractor use self-aligning aluminum mounting clips, stainless steel T-bolts, stainless steel washers, and stainless steel nylon insert lock nuts, to attach extrusheet signs to sign attachment assemblies, beam or U-channel post supports, and for U-channel post sections used to attach exit number and supplemental panels to extrusheet signs? |  | 0 |  |  | 0 | 10/1/2020 | Traffic
CA-Q-630-000.0 | CA-Q-630 | 630E87001 | REMOVAL OF OVERHEAD MOUNTED SIGN AND STORAGE, AS PER PLAN |  |  | Were the elastic stop nuts tightened using hand tools only? |  | 0 |  |  | 0 | 10/1/2020 | Traffic
CA-Q-630-000.0 | CA-Q-630 | 630E87001 | REMOVAL OF OVERHEAD MOUNTED SIGN AND STORAGE, AS PER PLAN |  |  | Are the signs installed in a level position? |  | 0 |  |  | 0 | 10/1/2020 | Traffic
CA-Q-630-000.0 | CA-Q-630 | 630E87001 | REMOVAL OF OVERHEAD MOUNTED SIGN AND STORAGE, AS PER PLAN |  |  | Did the Engineer inspect signs under both day and night conditions? |  | 0 |  |  | 0 | 10/1/2020 | Traffic
CA-Q-630-000.0 | CA-Q-630 | 630E87100 | REMOVAL OF OVERHEAD MOUNTED SIGN AND REERECTION |  |  | Were written shop drawings and catalog cuts submitted? |  | 0 |  |  | 0 | 10/1/2020 | Traffic
CA-Q-630-000.0 | CA-Q-630 | 630E87100 | REMOVAL OF OVERHEAD MOUNTED SIGN AND REERECTION |  |  | Did the contractor use self-aligning aluminum mounting clips, stainless steel T-bolts, stainless steel washers, and stainless steel nylon insert lock nuts, to attach extrusheet signs to sign attachment assemblies, beam or U-channel post supports, and for U-channel post sections used to attach exit number and supplemental panels to extrusheet signs? |  | 0 |  |  | 0 | 10/1/2020 | Traffic
CA-Q-630-000.0 | CA-Q-630 | 630E87100 | REMOVAL OF OVERHEAD MOUNTED SIGN AND REERECTION |  |  | Were the elastic stop nuts tightened using hand tools only? |  | 0 |  |  | 0 | 10/1/2020 | Traffic
CA-Q-630-000.0 | CA-Q-630 | 630E87100 | REMOVAL OF OVERHEAD MOUNTED SIGN AND REERECTION |  |  | Are the signs installed in a level position? |  | 0 |  |  | 0 | 10/1/2020 | Traffic
CA-Q-630-000.0 | CA-Q-630 | 630E87100 | REMOVAL OF OVERHEAD MOUNTED SIGN AND REERECTION |  |  | Did the Engineer inspect signs under both day and night conditions? |  | 0 |  |  | 0 | 10/1/2020 | Traffic
CA-Q-630-000.0 | CA-Q-630 | 630E87101 | REMOVAL OF OVERHEAD MOUNTED SIGN AND REERECTION, AS PER PLAN |  |  | Were written shop drawings and catalog cuts submitted? |  | 0 |  |  | 0 | 10/1/2020 | Traffic
CA-Q-630-000.0 | CA-Q-630 | 630E87101 | REMOVAL OF OVERHEAD MOUNTED SIGN AND REERECTION, AS PER PLAN |  |  | Did the contractor use self-aligning aluminum mounting clips, stainless steel T-bolts, stainless steel washers, and stainless steel nylon insert lock nuts, to attach extrusheet signs to sign attachment assemblies, beam or U-channel post supports, and for U-channel post sections used to attach exit number and supplemental panels to extrusheet signs? |  | 0 |  |  | 0 | 10/1/2020 | Traffic
CA-Q-630-000.0 | CA-Q-630 | 630E87101 | REMOVAL OF OVERHEAD MOUNTED SIGN AND REERECTION, AS PER PLAN |  |  | Were the elastic stop nuts tightened using hand tools only? |  | 0 |  |  | 0 | 10/1/2020 | Traffic
CA-Q-630-000.0 | CA-Q-630 | 630E87101 | REMOVAL OF OVERHEAD MOUNTED SIGN AND REERECTION, AS PER PLAN |  |  | Are the signs installed in a level position? |  | 0 |  |  | 0 | 10/1/2020 | Traffic
CA-Q-630-000.0 | CA-Q-630 | 630E87101 | REMOVAL OF OVERHEAD MOUNTED SIGN AND REERECTION, AS PER PLAN |  |  | Did the Engineer inspect signs under both day and night conditions? |  | 0 |  |  | 0 | 10/1/2020 | Traffic
CA-Q-630-000.0 | CA-Q-630 | 630E87400 | REMOVAL OF OVERHEAD MOUNTED SIGN AND DISPOSAL |  |  | Were written shop drawings and catalog cuts submitted? |  | 0 |  |  | 0 | 10/1/2020 | Traffic
CA-Q-630-000.0 | CA-Q-630 | 630E87400 | REMOVAL OF OVERHEAD MOUNTED SIGN AND DISPOSAL |  |  | Did the contractor use self-aligning aluminum mounting clips, stainless steel T-bolts, stainless steel washers, and stainless steel nylon insert lock nuts, to attach extrusheet signs to sign attachment assemblies, beam or U-channel post supports, and for U-channel post sections used to attach exit number and supplemental panels to extrusheet signs? |  | 0 |  |  | 0 | 10/1/2020 | Traffic
CA-Q-630-000.0 | CA-Q-630 | 630E87400 | REMOVAL OF OVERHEAD MOUNTED SIGN AND DISPOSAL |  |  | Were the elastic stop nuts tightened using hand tools only? |  | 0 |  |  | 0 | 10/1/2020 | Traffic
CA-Q-630-000.0 | CA-Q-630 | 630E87400 | REMOVAL OF OVERHEAD MOUNTED SIGN AND DISPOSAL |  |  | Are the signs installed in a level position? |  | 0 |  |  | 0 | 10/1/2020 | Traffic
CA-Q-630-000.0 | CA-Q-630 | 630E87400 | REMOVAL OF OVERHEAD MOUNTED SIGN AND DISPOSAL |  |  | Did the Engineer inspect signs under both day and night conditions? |  | 0 |  |  | 0 | 10/1/2020 | Traffic
CA-Q-630-000.0 | CA-Q-630 | 630E87401 | REMOVAL OF OVERHEAD MOUNTED SIGN AND DISPOSAL, AS PER PLAN |  |  | Were written shop drawings and catalog cuts submitted? |  | 0 |  |  | 0 | 10/1/2020 | Traffic
CA-Q-630-000.0 | CA-Q-630 | 630E87401 | REMOVAL OF OVERHEAD MOUNTED SIGN AND DISPOSAL, AS PER PLAN |  |  | Did the contractor use self-aligning aluminum mounting clips, stainless steel T-bolts, stainless steel washers, and stainless steel nylon insert lock nuts, to attach extrusheet signs to sign attachment assemblies, beam or U-channel post supports, and for U-channel post sections used to attach exit number and supplemental panels to extrusheet signs? |  | 0 |  |  | 0 | 10/1/2020 | Traffic
CA-Q-630-000.0 | CA-Q-630 | 630E87401 | REMOVAL OF OVERHEAD MOUNTED SIGN AND DISPOSAL, AS PER PLAN |  |  | Were the elastic stop nuts tightened using hand tools only? |  | 0 |  |  | 0 | 10/1/2020 | Traffic
CA-Q-630-000.0 | CA-Q-630 | 630E87401 | REMOVAL OF OVERHEAD MOUNTED SIGN AND DISPOSAL, AS PER PLAN |  |  | Are the signs installed in a level position? |  | 0 |  |  | 0 | 10/1/2020 | Traffic
CA-Q-630-000.0 | CA-Q-630 | 630E87401 | REMOVAL OF OVERHEAD MOUNTED SIGN AND DISPOSAL, AS PER PLAN |  |  | Did the Engineer inspect signs under both day and night conditions? |  | 0 |  |  | 0 | 10/1/2020 | Traffic
CA-Q-630-000.0 | CA-Q-630 | 630E87450 | REMOVAL OF OVERHEAD MOUNTED SIGN AND DELIVERY |  |  | Were written shop drawings and catalog cuts submitted? |  | 0 |  |  | 0 | 10/1/2020 | Traffic
CA-Q-630-000.0 | CA-Q-630 | 630E87450 | REMOVAL OF OVERHEAD MOUNTED SIGN AND DELIVERY |  |  | Did the contractor use self-aligning aluminum mounting clips, stainless steel T-bolts, stainless steel washers, and stainless steel nylon insert lock nuts, to attach extrusheet signs to sign attachment assemblies, beam or U-channel post supports, and for U-channel post sections used to attach exit number and supplemental panels to extrusheet signs? |  | 0 |  |  | 0 | 10/1/2020 | Traffic
CA-Q-630-000.0 | CA-Q-630 | 630E87450 | REMOVAL OF OVERHEAD MOUNTED SIGN AND DELIVERY |  |  | Were the elastic stop nuts tightened using hand tools only? |  | 0 |  |  | 0 | 10/1/2020 | Traffic
CA-Q-630-000.0 | CA-Q-630 | 630E87450 | REMOVAL OF OVERHEAD MOUNTED SIGN AND DELIVERY |  |  | Are the signs installed in a level position? |  | 0 |  |  | 0 | 10/1/2020 | Traffic
CA-Q-630-000.0 | CA-Q-630 | 630E87450 | REMOVAL OF OVERHEAD MOUNTED SIGN AND DELIVERY |  |  | Did the Engineer inspect signs under both day and night conditions? |  | 0 |  |  | 0 | 10/1/2020 | Traffic
CA-Q-630-000.0 | CA-Q-630 | 630E87451 | REMOVAL OF OVERHEAD MOUNTED SIGN AND DELIVERY, AS PER PLAN |  |  | Were written shop drawings and catalog cuts submitted? |  | 0 |  |  | 0 | 10/1/2020 | Traffic
CA-Q-630-000.0 | CA-Q-630 | 630E87451 | REMOVAL OF OVERHEAD MOUNTED SIGN AND DELIVERY, AS PER PLAN |  |  | Did the contractor use self-aligning aluminum mounting clips, stainless steel T-bolts, stainless steel washers, and stainless steel nylon insert lock nuts, to attach extrusheet signs to sign attachment assemblies, beam or U-channel post supports, and for U-channel post sections used to attach exit number and supplemental panels to extrusheet signs? |  | 0 |  |  | 0 | 10/1/2020 | Traffic
CA-Q-630-000.0 | CA-Q-630 | 630E87451 | REMOVAL OF OVERHEAD MOUNTED SIGN AND DELIVERY, AS PER PLAN |  |  | Were the elastic stop nuts tightened using hand tools only? |  | 0 |  |  | 0 | 10/1/2020 | Traffic
CA-Q-630-000.0 | CA-Q-630 | 630E87451 | REMOVAL OF OVERHEAD MOUNTED SIGN AND DELIVERY, AS PER PLAN |  |  | Are the signs installed in a level position? |  | 0 |  |  | 0 | 10/1/2020 | Traffic
CA-Q-630-000.0 | CA-Q-630 | 630E87451 | REMOVAL OF OVERHEAD MOUNTED SIGN AND DELIVERY, AS PER PLAN |  |  | Did the Engineer inspect signs under both day and night conditions? |  | 0 |  |  | 0 | 10/1/2020 | Traffic
CA-Q-630-000.0 | CA-Q-630 | 630E87500 | REMOVAL OF POLE MOUNTED SIGN AND DISPOSAL |  |  | Were written shop drawings and catalog cuts submitted? |  | 0 |  |  | 0 | 10/1/2020 | Traffic
CA-Q-630-000.0 | CA-Q-630 | 630E87500 | REMOVAL OF POLE MOUNTED SIGN AND DISPOSAL |  |  | Did the contractor use self-aligning aluminum mounting clips, stainless steel T-bolts, stainless steel washers, and stainless steel nylon insert lock nuts, to attach extrusheet signs to sign attachment assemblies, beam or U-channel post supports, and for U-channel post sections used to attach exit number and supplemental panels to extrusheet signs? |  | 0 |  |  | 0 | 10/1/2020 | Traffic
CA-Q-630-000.0 | CA-Q-630 | 630E87500 | REMOVAL OF POLE MOUNTED SIGN AND DISPOSAL |  |  | Were the elastic stop nuts tightened using hand tools only? |  | 0 |  |  | 0 | 10/1/2020 | Traffic
CA-Q-630-000.0 | CA-Q-630 | 630E87500 | REMOVAL OF POLE MOUNTED SIGN AND DISPOSAL |  |  | Are the signs installed in a level position? |  | 0 |  |  | 0 | 10/1/2020 | Traffic
CA-Q-630-000.0 | CA-Q-630 | 630E87500 | REMOVAL OF POLE MOUNTED SIGN AND DISPOSAL |  |  | Did the Engineer inspect signs under both day and night conditions? |  | 0 |  |  | 0 | 10/1/2020 | Traffic
CA-Q-630-000.0 | CA-Q-630 | 630E87501 | REMOVAL OF POLE MOUNTED SIGN AND DISPOSAL, AS PER PLAN |  |  | Were written shop drawings and catalog cuts submitted? |  | 0 |  |  | 0 | 10/1/2020 | Traffic
CA-Q-630-000.0 | CA-Q-630 | 630E87501 | REMOVAL OF POLE MOUNTED SIGN AND DISPOSAL, AS PER PLAN |  |  | Did the contractor use self-aligning aluminum mounting clips, stainless steel T-bolts, stainless steel washers, and stainless steel nylon insert lock nuts, to attach extrusheet signs to sign attachment assemblies, beam or U-channel post supports, and for U-channel post sections used to attach exit number and supplemental panels to extrusheet signs? |  | 0 |  |  | 0 | 10/1/2020 | Traffic
CA-Q-630-000.0 | CA-Q-630 | 630E87501 | REMOVAL OF POLE MOUNTED SIGN AND DISPOSAL, AS PER PLAN |  |  | Were the elastic stop nuts tightened using hand tools only? |  | 0 |  |  | 0 | 10/1/2020 | Traffic
CA-Q-630-000.0 | CA-Q-630 | 630E87501 | REMOVAL OF POLE MOUNTED SIGN AND DISPOSAL, AS PER PLAN |  |  | Are the signs installed in a level position? |  | 0 |  |  | 0 | 10/1/2020 | Traffic
CA-Q-630-000.0 | CA-Q-630 | 630E87501 | REMOVAL OF POLE MOUNTED SIGN AND DISPOSAL, AS PER PLAN |  |  | Did the Engineer inspect signs under both day and night conditions? |  | 0 |  |  | 0 | 10/1/2020 | Traffic
CA-Q-630-000.0 | CA-Q-630 | 630E87510 | REMOVAL OF POLE MOUNTED SIGN AND STORAGE |  |  | Were written shop drawings and catalog cuts submitted? |  | 0 |  |  | 0 | 10/1/2020 | Traffic
CA-Q-630-000.0 | CA-Q-630 | 630E87510 | REMOVAL OF POLE MOUNTED SIGN AND STORAGE |  |  | Did the contractor use self-aligning aluminum mounting clips, stainless steel T-bolts, stainless steel washers, and stainless steel nylon insert lock nuts, to attach extrusheet signs to sign attachment assemblies, beam or U-channel post supports, and for U-channel post sections used to attach exit number and supplemental panels to extrusheet signs? |  | 0 |  |  | 0 | 10/1/2020 | Traffic
CA-Q-630-000.0 | CA-Q-630 | 630E87510 | REMOVAL OF POLE MOUNTED SIGN AND STORAGE |  |  | Were the elastic stop nuts tightened using hand tools only? |  | 0 |  |  | 0 | 10/1/2020 | Traffic
CA-Q-630-000.0 | CA-Q-630 | 630E87510 | REMOVAL OF POLE MOUNTED SIGN AND STORAGE |  |  | Are the signs installed in a level position? |  | 0 |  |  | 0 | 10/1/2020 | Traffic
CA-Q-630-000.0 | CA-Q-630 | 630E87510 | REMOVAL OF POLE MOUNTED SIGN AND STORAGE |  |  | Did the Engineer inspect signs under both day and night conditions? |  | 0 |  |  | 0 | 10/1/2020 | Traffic
CA-Q-630-000.0 | CA-Q-630 | 630E87511 | REMOVAL OF POLE MOUNTED SIGN AND STORAGE, AS PER PLAN |  |  | Were written shop drawings and catalog cuts submitted? |  | 0 |  |  | 0 | 10/1/2020 | Traffic
CA-Q-630-000.0 | CA-Q-630 | 630E87511 | REMOVAL OF POLE MOUNTED SIGN AND STORAGE, AS PER PLAN |  |  | Did the contractor use self-aligning aluminum mounting clips, stainless steel T-bolts, stainless steel washers, and stainless steel nylon insert lock nuts, to attach extrusheet signs to sign attachment assemblies, beam or U-channel post supports, and for U-channel post sections used to attach exit number and supplemental panels to extrusheet signs? |  | 0 |  |  | 0 | 10/1/2020 | Traffic
CA-Q-630-000.0 | CA-Q-630 | 630E87511 | REMOVAL OF POLE MOUNTED SIGN AND STORAGE, AS PER PLAN |  |  | Were the elastic stop nuts tightened using hand tools only? |  | 0 |  |  | 0 | 10/1/2020 | Traffic
CA-Q-630-000.0 | CA-Q-630 | 630E87511 | REMOVAL OF POLE MOUNTED SIGN AND STORAGE, AS PER PLAN |  |  | Are the signs installed in a level position? |  | 0 |  |  | 0 | 10/1/2020 | Traffic
CA-Q-630-000.0 | CA-Q-630 | 630E87511 | REMOVAL OF POLE MOUNTED SIGN AND STORAGE, AS PER PLAN |  |  | Did the Engineer inspect signs under both day and night conditions? |  | 0 |  |  | 0 | 10/1/2020 | Traffic
CA-Q-630-000.0 | CA-Q-630 | 630E87520 | REMOVAL OF POLE MOUNTED SIGN AND REERECTION |  |  | Were written shop drawings and catalog cuts submitted? |  | 0 |  |  | 0 | 10/1/2020 | Traffic
CA-Q-630-000.0 | CA-Q-630 | 630E87520 | REMOVAL OF POLE MOUNTED SIGN AND REERECTION |  |  | Did the contractor use self-aligning aluminum mounting clips, stainless steel T-bolts, stainless steel washers, and stainless steel nylon insert lock nuts, to attach extrusheet signs to sign attachment assemblies, beam or U-channel post supports, and for U-channel post sections used to attach exit number and supplemental panels to extrusheet signs? |  | 0 |  |  | 0 | 10/1/2020 | Traffic
CA-Q-630-000.0 | CA-Q-630 | 630E87520 | REMOVAL OF POLE MOUNTED SIGN AND REERECTION |  |  | Were the elastic stop nuts tightened using hand tools only? |  | 0 |  |  | 0 | 10/1/2020 | Traffic
CA-Q-630-000.0 | CA-Q-630 | 630E87520 | REMOVAL OF POLE MOUNTED SIGN AND REERECTION |  |  | Are the signs installed in a level position? |  | 0 |  |  | 0 | 10/1/2020 | Traffic
CA-Q-630-000.0 | CA-Q-630 | 630E87520 | REMOVAL OF POLE MOUNTED SIGN AND REERECTION |  |  | Did the Engineer inspect signs under both day and night conditions? |  | 0 |  |  | 0 | 10/1/2020 | Traffic
CA-Q-630-000.0 | CA-Q-630 | 630E87521 | REMOVAL OF POLE MOUNTED SIGN AND REERECTION, AS PER PLAN |  |  | Were written shop drawings and catalog cuts submitted? |  | 0 |  |  | 0 | 10/1/2020 | Traffic
CA-Q-630-000.0 | CA-Q-630 | 630E87521 | REMOVAL OF POLE MOUNTED SIGN AND REERECTION, AS PER PLAN |  |  | Did the contractor use self-aligning aluminum mounting clips, stainless steel T-bolts, stainless steel washers, and stainless steel nylon insert lock nuts, to attach extrusheet signs to sign attachment assemblies, beam or U-channel post supports, and for U-channel post sections used to attach exit number and supplemental panels to extrusheet signs? |  | 0 |  |  | 0 | 10/1/2020 | Traffic
CA-Q-630-000.0 | CA-Q-630 | 630E87521 | REMOVAL OF POLE MOUNTED SIGN AND REERECTION, AS PER PLAN |  |  | Were the elastic stop nuts tightened using hand tools only? |  | 0 |  |  | 0 | 10/1/2020 | Traffic
CA-Q-630-000.0 | CA-Q-630 | 630E87521 | REMOVAL OF POLE MOUNTED SIGN AND REERECTION, AS PER PLAN |  |  | Are the signs installed in a level position? |  | 0 |  |  | 0 | 10/1/2020 | Traffic
CA-Q-630-000.0 | CA-Q-630 | 630E87521 | REMOVAL OF POLE MOUNTED SIGN AND REERECTION, AS PER PLAN |  |  | Did the Engineer inspect signs under both day and night conditions? |  | 0 |  |  | 0 | 10/1/2020 | Traffic
CA-Q-630-000.0 | CA-Q-630 | 630E87550 | REMOVAL OF POLE MOUNTED SIGN AND DELIVERY |  |  | Were written shop drawings and catalog cuts submitted? |  | 0 |  |  | 0 | 10/1/2020 | Traffic
CA-Q-630-000.0 | CA-Q-630 | 630E87550 | REMOVAL OF POLE MOUNTED SIGN AND DELIVERY |  |  | Did the contractor use self-aligning aluminum mounting clips, stainless steel T-bolts, stainless steel washers, and stainless steel nylon insert lock nuts, to attach extrusheet signs to sign attachment assemblies, beam or U-channel post supports, and for U-channel post sections used to attach exit number and supplemental panels to extrusheet signs? |  | 0 |  |  | 0 | 10/1/2020 | Traffic
CA-Q-630-000.0 | CA-Q-630 | 630E87550 | REMOVAL OF POLE MOUNTED SIGN AND DELIVERY |  |  | Were the elastic stop nuts tightened using hand tools only? |  | 0 |  |  | 0 | 10/1/2020 | Traffic
CA-Q-630-000.0 | CA-Q-630 | 630E87550 | REMOVAL OF POLE MOUNTED SIGN AND DELIVERY |  |  | Are the signs installed in a level position? |  | 0 |  |  | 0 | 10/1/2020 | Traffic
CA-Q-630-000.0 | CA-Q-630 | 630E87550 | REMOVAL OF POLE MOUNTED SIGN AND DELIVERY |  |  | Did the Engineer inspect signs under both day and night conditions? |  | 0 |  |  | 0 | 10/1/2020 | Traffic
CA-Q-630-000.0 | CA-Q-630 | 630E87551 | REMOVAL OF POLE MOUNTED SIGN AND DELIVERY, AS PER PLAN |  |  | Were written shop drawings and catalog cuts submitted? |  | 0 |  |  | 0 | 10/1/2020 | Traffic
CA-Q-630-000.0 | CA-Q-630 | 630E87551 | REMOVAL OF POLE MOUNTED SIGN AND DELIVERY, AS PER PLAN |  |  | Did the contractor use self-aligning aluminum mounting clips, stainless steel T-bolts, stainless steel washers, and stainless steel nylon insert lock nuts, to attach extrusheet signs to sign attachment assemblies, beam or U-channel post supports, and for U-channel post sections used to attach exit number and supplemental panels to extrusheet signs? |  | 0 |  |  | 0 | 10/1/2020 | Traffic
CA-Q-630-000.0 | CA-Q-630 | 630E87551 | REMOVAL OF POLE MOUNTED SIGN AND DELIVERY, AS PER PLAN |  |  | Were the elastic stop nuts tightened using hand tools only? |  | 0 |  |  | 0 | 10/1/2020 | Traffic
CA-Q-630-000.0 | CA-Q-630 | 630E87551 | REMOVAL OF POLE MOUNTED SIGN AND DELIVERY, AS PER PLAN |  |  | Are the signs installed in a level position? |  | 0 |  |  | 0 | 10/1/2020 | Traffic
CA-Q-630-000.0 | CA-Q-630 | 630E87551 | REMOVAL OF POLE MOUNTED SIGN AND DELIVERY, AS PER PLAN |  |  | Did the Engineer inspect signs under both day and night conditions? |  | 0 |  |  | 0 | 10/1/2020 | Traffic
CA-Q-630-000.0 | CA-Q-630 | 630E88002 | REMOVAL OF OVERHEAD SIGN SUPPORT AND STORAGE, TYPE TC-16.21 |  |  | Were written shop drawings and catalog cuts submitted? |  | 0 |  |  | 0 | 10/1/2020 | Traffic
CA-Q-630-000.0 | CA-Q-630 | 630E88002 | REMOVAL OF OVERHEAD SIGN SUPPORT AND STORAGE, TYPE TC-16.21 |  |  | Did the contractor furnish and install a ground rod at each rigid overhead and span wire sign support foundation, in accordance with 625.16? |  | 0 |  |  | 0 | 10/1/2020 | Traffic
CA-Q-630-000.0 | CA-Q-630 | 630E88002 | REMOVAL OF OVERHEAD SIGN SUPPORT AND STORAGE, TYPE TC-16.21 |  |  | Are the rigid overhead supports plumb using the leveling nuts followed by secure tightening of all leveling and anchor nuts on the anchor bolts? |  | 0 |  |  | 0 | 10/1/2020 | Traffic
CA-Q-630-000.0 | CA-Q-630 | 630E88002 | REMOVAL OF OVERHEAD SIGN SUPPORT AND STORAGE, TYPE TC-16.21 |  |  | Was anaerobic adhesive applied to threaded fasteners? |  | 0 |  |  | 0 | 10/1/2020 | Traffic
CA-Q-630-000.0 | CA-Q-630 | 630E88002 | REMOVAL OF OVERHEAD SIGN SUPPORT AND STORAGE, TYPE TC-16.21 |  |  | Is at least a minimum of one full thread remaining on each anchor bolt above the top of the anchor nut after final tightening? |  | 0 |  |  | 0 | 10/1/2020 | Traffic
CA-Q-630-000.0 | CA-Q-630 | 630E88002 | REMOVAL OF OVERHEAD SIGN SUPPORT AND STORAGE, TYPE TC-16.21 |  |  | Did the contractor identify sign supports spanning opposing directions of traffic with two stickers, each on a support member facing traffic? |  | 0 |  |  | 0 | 10/1/2020 | Traffic
CA-Q-630-000.0 | CA-Q-630 | 630E88002 | REMOVAL OF OVERHEAD SIGN SUPPORT AND STORAGE, TYPE TC-16.21 |  |  | Are anchor bolts exposed, without covers? |  | 0 |  |  | 0 | 10/1/2020 | Traffic
CA-Q-630-000.0 | CA-Q-630 | 630E88100 | REMOVAL OF OVERHEAD SIGN SUPPORT AND STORAGE, TYPE TC-12.30 |  |  | Were written shop drawings and catalog cuts submitted? |  | 0 |  |  | 0 | 10/1/2020 | Traffic
CA-Q-630-000.0 | CA-Q-630 | 630E88100 | REMOVAL OF OVERHEAD SIGN SUPPORT AND STORAGE, TYPE TC-12.30 |  |  | Did the contractor furnish and install a ground rod at each rigid overhead and span wire sign support foundation, in accordance with 625.16? |  | 0 |  |  | 0 | 10/1/2020 | Traffic
CA-Q-630-000.0 | CA-Q-630 | 630E88100 | REMOVAL OF OVERHEAD SIGN SUPPORT AND STORAGE, TYPE TC-12.30 |  |  | Are the rigid overhead supports plumb using the leveling nuts followed by secure tightening of all leveling and anchor nuts on the anchor bolts? |  | 0 |  |  | 0 | 10/1/2020 | Traffic
CA-Q-630-000.0 | CA-Q-630 | 630E88100 | REMOVAL OF OVERHEAD SIGN SUPPORT AND STORAGE, TYPE TC-12.30 |  |  | Was anaerobic adhesive applied to threaded fasteners? |  | 0 |  |  | 0 | 10/1/2020 | Traffic
CA-Q-630-000.0 | CA-Q-630 | 630E88100 | REMOVAL OF OVERHEAD SIGN SUPPORT AND STORAGE, TYPE TC-12.30 |  |  | Is at least a minimum of one full thread remaining on each anchor bolt above the top of the anchor nut after final tightening? |  | 0 |  |  | 0 | 10/1/2020 | Traffic
CA-Q-630-000.0 | CA-Q-630 | 630E88100 | REMOVAL OF OVERHEAD SIGN SUPPORT AND STORAGE, TYPE TC-12.30 |  |  | Did the contractor identify sign supports spanning opposing directions of traffic with two stickers, each on a support member facing traffic? |  | 0 |  |  | 0 | 10/1/2020 | Traffic
CA-Q-630-000.0 | CA-Q-630 | 630E88100 | REMOVAL OF OVERHEAD SIGN SUPPORT AND STORAGE, TYPE TC-12.30 |  |  | Are anchor bolts exposed, without covers? |  | 0 |  |  | 0 | 10/1/2020 | Traffic
CA-Q-630-000.0 | CA-Q-630 | 630E88101 | REMOVAL OF OVERHEAD SIGN SUPPORT AND STORAGE, TYPE TC-12.30, AS PER PLAN |  |  | Were written shop drawings and catalog cuts submitted? |  | 0 |  |  | 0 | 10/1/2020 | Traffic
CA-Q-630-000.0 | CA-Q-630 | 630E88101 | REMOVAL OF OVERHEAD SIGN SUPPORT AND STORAGE, TYPE TC-12.30, AS PER PLAN |  |  | Did the contractor furnish and install a ground rod at each rigid overhead and span wire sign support foundation, in accordance with 625.16? |  | 0 |  |  | 0 | 10/1/2020 | Traffic
CA-Q-630-000.0 | CA-Q-630 | 630E88101 | REMOVAL OF OVERHEAD SIGN SUPPORT AND STORAGE, TYPE TC-12.30, AS PER PLAN |  |  | Are the rigid overhead supports plumb using the leveling nuts followed by secure tightening of all leveling and anchor nuts on the anchor bolts? |  | 0 |  |  | 0 | 10/1/2020 | Traffic
CA-Q-630-000.0 | CA-Q-630 | 630E88101 | REMOVAL OF OVERHEAD SIGN SUPPORT AND STORAGE, TYPE TC-12.30, AS PER PLAN |  |  | Was anaerobic adhesive applied to threaded fasteners? |  | 0 |  |  | 0 | 10/1/2020 | Traffic
CA-Q-630-000.0 | CA-Q-630 | 630E88101 | REMOVAL OF OVERHEAD SIGN SUPPORT AND STORAGE, TYPE TC-12.30, AS PER PLAN |  |  | Is at least a minimum of one full thread remaining on each anchor bolt above the top of the anchor nut after final tightening? |  | 0 |  |  | 0 | 10/1/2020 | Traffic
CA-Q-630-000.0 | CA-Q-630 | 630E88101 | REMOVAL OF OVERHEAD SIGN SUPPORT AND STORAGE, TYPE TC-12.30, AS PER PLAN |  |  | Did the contractor identify sign supports spanning opposing directions of traffic with two stickers, each on a support member facing traffic? |  | 0 |  |  | 0 | 10/1/2020 | Traffic
CA-Q-630-000.0 | CA-Q-630 | 630E88101 | REMOVAL OF OVERHEAD SIGN SUPPORT AND STORAGE, TYPE TC-12.30, AS PER PLAN |  |  | Are anchor bolts exposed, without covers? |  | 0 |  |  | 0 | 10/1/2020 | Traffic
CA-Q-630-000.0 | CA-Q-630 | 630E88200 | REMOVAL OF OVERHEAD SIGN SUPPORT AND STORAGE, TYPE TC-9.30 |  |  | Were written shop drawings and catalog cuts submitted? |  | 0 |  |  | 0 | 10/1/2020 | Traffic
CA-Q-630-000.0 | CA-Q-630 | 630E88200 | REMOVAL OF OVERHEAD SIGN SUPPORT AND STORAGE, TYPE TC-9.30 |  |  | Did the contractor furnish and install a ground rod at each rigid overhead and span wire sign support foundation, in accordance with 625.16? |  | 0 |  |  | 0 | 10/1/2020 | Traffic
CA-Q-630-000.0 | CA-Q-630 | 630E88200 | REMOVAL OF OVERHEAD SIGN SUPPORT AND STORAGE, TYPE TC-9.30 |  |  | Are the rigid overhead supports plumb using the leveling nuts followed by secure tightening of all leveling and anchor nuts on the anchor bolts? |  | 0 |  |  | 0 | 10/1/2020 | Traffic
CA-Q-630-000.0 | CA-Q-630 | 630E88200 | REMOVAL OF OVERHEAD SIGN SUPPORT AND STORAGE, TYPE TC-9.30 |  |  | Was anaerobic adhesive applied to threaded fasteners? |  | 0 |  |  | 0 | 10/1/2020 | Traffic
CA-Q-630-000.0 | CA-Q-630 | 630E88200 | REMOVAL OF OVERHEAD SIGN SUPPORT AND STORAGE, TYPE TC-9.30 |  |  | Is at least a minimum of one full thread remaining on each anchor bolt above the top of the anchor nut after final tightening? |  | 0 |  |  | 0 | 10/1/2020 | Traffic
CA-Q-630-000.0 | CA-Q-630 | 630E88200 | REMOVAL OF OVERHEAD SIGN SUPPORT AND STORAGE, TYPE TC-9.30 |  |  | Did the contractor identify sign supports spanning opposing directions of traffic with two stickers, each on a support member facing traffic? |  | 0 |  |  | 0 | 10/1/2020 | Traffic
CA-Q-630-000.0 | CA-Q-630 | 630E88200 | REMOVAL OF OVERHEAD SIGN SUPPORT AND STORAGE, TYPE TC-9.30 |  |  | Are anchor bolts exposed, without covers? |  | 0 |  |  | 0 | 10/1/2020 | Traffic
CA-Q-630-000.0 | CA-Q-630 | 630E88300 | REMOVAL OF OVERHEAD SIGN SUPPORT AND STORAGE, TYPE TC-9.10 |  |  | Were written shop drawings and catalog cuts submitted? |  | 0 |  |  | 0 | 10/1/2020 | Traffic
CA-Q-630-000.0 | CA-Q-630 | 630E88300 | REMOVAL OF OVERHEAD SIGN SUPPORT AND STORAGE, TYPE TC-9.10 |  |  | Did the contractor furnish and install a ground rod at each rigid overhead and span wire sign support foundation, in accordance with 625.16? |  | 0 |  |  | 0 | 10/1/2020 | Traffic
CA-Q-630-000.0 | CA-Q-630 | 630E88300 | REMOVAL OF OVERHEAD SIGN SUPPORT AND STORAGE, TYPE TC-9.10 |  |  | Are the rigid overhead supports plumb using the leveling nuts followed by secure tightening of all leveling and anchor nuts on the anchor bolts? |  | 0 |  |  | 0 | 10/1/2020 | Traffic
CA-Q-630-000.0 | CA-Q-630 | 630E88300 | REMOVAL OF OVERHEAD SIGN SUPPORT AND STORAGE, TYPE TC-9.10 |  |  | Was anaerobic adhesive applied to threaded fasteners? |  | 0 |  |  | 0 | 10/1/2020 | Traffic
CA-Q-630-000.0 | CA-Q-630 | 630E88300 | REMOVAL OF OVERHEAD SIGN SUPPORT AND STORAGE, TYPE TC-9.10 |  |  | Is at least a minimum of one full thread remaining on each anchor bolt above the top of the anchor nut after final tightening? |  | 0 |  |  | 0 | 10/1/2020 | Traffic
CA-Q-630-000.0 | CA-Q-630 | 630E88300 | REMOVAL OF OVERHEAD SIGN SUPPORT AND STORAGE, TYPE TC-9.10 |  |  | Did the contractor identify sign supports spanning opposing directions of traffic with two stickers, each on a support member facing traffic? |  | 0 |  |  | 0 | 10/1/2020 | Traffic
CA-Q-630-000.0 | CA-Q-630 | 630E88300 | REMOVAL OF OVERHEAD SIGN SUPPORT AND STORAGE, TYPE TC-9.10 |  |  | Are anchor bolts exposed, without covers? |  | 0 |  |  | 0 | 10/1/2020 | Traffic
CA-Q-630-000.0 | CA-Q-630 | 630E88400 | REMOVAL OF OVERHEAD SIGN SUPPORT AND STORAGE, TYPE TC-7.65 |  |  | Were written shop drawings and catalog cuts submitted? |  | 0 |  |  | 0 | 10/1/2020 | Traffic
CA-Q-630-000.0 | CA-Q-630 | 630E88400 | REMOVAL OF OVERHEAD SIGN SUPPORT AND STORAGE, TYPE TC-7.65 |  |  | Did the contractor furnish and install a ground rod at each rigid overhead and span wire sign support foundation, in accordance with 625.16? |  | 0 |  |  | 0 | 10/1/2020 | Traffic
CA-Q-630-000.0 | CA-Q-630 | 630E88400 | REMOVAL OF OVERHEAD SIGN SUPPORT AND STORAGE, TYPE TC-7.65 |  |  | Are the rigid overhead supports plumb using the leveling nuts followed by secure tightening of all leveling and anchor nuts on the anchor bolts? |  | 0 |  |  | 0 | 10/1/2020 | Traffic
CA-Q-630-000.0 | CA-Q-630 | 630E88400 | REMOVAL OF OVERHEAD SIGN SUPPORT AND STORAGE, TYPE TC-7.65 |  |  | Was anaerobic adhesive applied to threaded fasteners? |  | 0 |  |  | 0 | 10/1/2020 | Traffic
CA-Q-630-000.0 | CA-Q-630 | 630E88400 | REMOVAL OF OVERHEAD SIGN SUPPORT AND STORAGE, TYPE TC-7.65 |  |  | Is at least a minimum of one full thread remaining on each anchor bolt above the top of the anchor nut after final tightening? |  | 0 |  |  | 0 | 10/1/2020 | Traffic
CA-Q-630-000.0 | CA-Q-630 | 630E88400 | REMOVAL OF OVERHEAD SIGN SUPPORT AND STORAGE, TYPE TC-7.65 |  |  | Did the contractor identify sign supports spanning opposing directions of traffic with two stickers, each on a support member facing traffic? |  | 0 |  |  | 0 | 10/1/2020 | Traffic
CA-Q-630-000.0 | CA-Q-630 | 630E88400 | REMOVAL OF OVERHEAD SIGN SUPPORT AND STORAGE, TYPE TC-7.65 |  |  | Are anchor bolts exposed, without covers? |  | 0 |  |  | 0 | 10/1/2020 | Traffic
CA-Q-630-000.0 | CA-Q-630 | 630E88500 | REMOVAL OF OVERHEAD SIGN SUPPORT AND STORAGE, TYPE TC-15.115 |  |  | Were written shop drawings and catalog cuts submitted? |  | 0 |  |  | 0 | 10/1/2020 | Traffic
CA-Q-630-000.0 | CA-Q-630 | 630E88500 | REMOVAL OF OVERHEAD SIGN SUPPORT AND STORAGE, TYPE TC-15.115 |  |  | Did the contractor furnish and install a ground rod at each rigid overhead and span wire sign support foundation, in accordance with 625.16? |  | 0 |  |  | 0 | 10/1/2020 | Traffic
CA-Q-630-000.0 | CA-Q-630 | 630E88500 | REMOVAL OF OVERHEAD SIGN SUPPORT AND STORAGE, TYPE TC-15.115 |  |  | Are the rigid overhead supports plumb using the leveling nuts followed by secure tightening of all leveling and anchor nuts on the anchor bolts? |  | 0 |  |  | 0 | 10/1/2020 | Traffic
CA-Q-630-000.0 | CA-Q-630 | 630E88500 | REMOVAL OF OVERHEAD SIGN SUPPORT AND STORAGE, TYPE TC-15.115 |  |  | Was anaerobic adhesive applied to threaded fasteners? |  | 0 |  |  | 0 | 10/1/2020 | Traffic
CA-Q-630-000.0 | CA-Q-630 | 630E88500 | REMOVAL OF OVERHEAD SIGN SUPPORT AND STORAGE, TYPE TC-15.115 |  |  | Is at least a minimum of one full thread remaining on each anchor bolt above the top of the anchor nut after final tightening? |  | 0 |  |  | 0 | 10/1/2020 | Traffic
CA-Q-630-000.0 | CA-Q-630 | 630E88500 | REMOVAL OF OVERHEAD SIGN SUPPORT AND STORAGE, TYPE TC-15.115 |  |  | Did the contractor identify sign supports spanning opposing directions of traffic with two stickers, each on a support member facing traffic? |  | 0 |  |  | 0 | 10/1/2020 | Traffic
CA-Q-630-000.0 | CA-Q-630 | 630E88500 | REMOVAL OF OVERHEAD SIGN SUPPORT AND STORAGE, TYPE TC-15.115 |  |  | Are anchor bolts exposed, without covers? |  | 0 |  |  | 0 | 10/1/2020 | Traffic
CA-Q-630-000.0 | CA-Q-630 | 630E88550 | REMOVAL OF OVERHEAD SIGN SUPPORT AND STORAGE, TYPE TC-17.10 |  |  | Were written shop drawings and catalog cuts submitted? |  | 0 |  |  | 0 | 10/1/2020 | Traffic
CA-Q-630-000.0 | CA-Q-630 | 630E88550 | REMOVAL OF OVERHEAD SIGN SUPPORT AND STORAGE, TYPE TC-17.10 |  |  | Did the contractor furnish and install a ground rod at each rigid overhead and span wire sign support foundation, in accordance with 625.16? |  | 0 |  |  | 0 | 10/1/2020 | Traffic
CA-Q-630-000.0 | CA-Q-630 | 630E88550 | REMOVAL OF OVERHEAD SIGN SUPPORT AND STORAGE, TYPE TC-17.10 |  |  | Are the rigid overhead supports plumb using the leveling nuts followed by secure tightening of all leveling and anchor nuts on the anchor bolts? |  | 0 |  |  | 0 | 10/1/2020 | Traffic
CA-Q-630-000.0 | CA-Q-630 | 630E88550 | REMOVAL OF OVERHEAD SIGN SUPPORT AND STORAGE, TYPE TC-17.10 |  |  | Was anaerobic adhesive applied to threaded fasteners? |  | 0 |  |  | 0 | 10/1/2020 | Traffic
CA-Q-630-000.0 | CA-Q-630 | 630E88550 | REMOVAL OF OVERHEAD SIGN SUPPORT AND STORAGE, TYPE TC-17.10 |  |  | Is at least a minimum of one full thread remaining on each anchor bolt above the top of the anchor nut after final tightening? |  | 0 |  |  | 0 | 10/1/2020 | Traffic
CA-Q-630-000.0 | CA-Q-630 | 630E88550 | REMOVAL OF OVERHEAD SIGN SUPPORT AND STORAGE, TYPE TC-17.10 |  |  | Did the contractor identify sign supports spanning opposing directions of traffic with two stickers, each on a support member facing traffic? |  | 0 |  |  | 0 | 10/1/2020 | Traffic
CA-Q-630-000.0 | CA-Q-630 | 630E88550 | REMOVAL OF OVERHEAD SIGN SUPPORT AND STORAGE, TYPE TC-17.10 |  |  | Are anchor bolts exposed, without covers? |  | 0 |  |  | 0 | 10/1/2020 | Traffic
CA-Q-630-000.0 | CA-Q-630 | 630E88551 | REMOVAL OF OVERHEAD SIGN SUPPORT AND STORAGE, TYPE TC-17.10, AS PER PLAN |  |  | Were written shop drawings and catalog cuts submitted? |  | 0 |  |  | 0 | 10/1/2020 | Traffic
CA-Q-630-000.0 | CA-Q-630 | 630E88551 | REMOVAL OF OVERHEAD SIGN SUPPORT AND STORAGE, TYPE TC-17.10, AS PER PLAN |  |  | Did the contractor furnish and install a ground rod at each rigid overhead and span wire sign support foundation, in accordance with 625.16? |  | 0 |  |  | 0 | 10/1/2020 | Traffic
CA-Q-630-000.0 | CA-Q-630 | 630E88551 | REMOVAL OF OVERHEAD SIGN SUPPORT AND STORAGE, TYPE TC-17.10, AS PER PLAN |  |  | Are the rigid overhead supports plumb using the leveling nuts followed by secure tightening of all leveling and anchor nuts on the anchor bolts? |  | 0 |  |  | 0 | 10/1/2020 | Traffic
CA-Q-630-000.0 | CA-Q-630 | 630E88551 | REMOVAL OF OVERHEAD SIGN SUPPORT AND STORAGE, TYPE TC-17.10, AS PER PLAN |  |  | Was anaerobic adhesive applied to threaded fasteners? |  | 0 |  |  | 0 | 10/1/2020 | Traffic
CA-Q-630-000.0 | CA-Q-630 | 630E88551 | REMOVAL OF OVERHEAD SIGN SUPPORT AND STORAGE, TYPE TC-17.10, AS PER PLAN |  |  | Is at least a minimum of one full thread remaining on each anchor bolt above the top of the anchor nut after final tightening? |  | 0 |  |  | 0 | 10/1/2020 | Traffic
CA-Q-630-000.0 | CA-Q-630 | 630E88551 | REMOVAL OF OVERHEAD SIGN SUPPORT AND STORAGE, TYPE TC-17.10, AS PER PLAN |  |  | Did the contractor identify sign supports spanning opposing directions of traffic with two stickers, each on a support member facing traffic? |  | 0 |  |  | 0 | 10/1/2020 | Traffic
CA-Q-630-000.0 | CA-Q-630 | 630E88551 | REMOVAL OF OVERHEAD SIGN SUPPORT AND STORAGE, TYPE TC-17.10, AS PER PLAN |  |  | Are anchor bolts exposed, without covers? |  | 0 |  |  | 0 | 10/1/2020 | Traffic
CA-Q-630-000.0 | CA-Q-630 | 630E88600 | REMOVAL OF OVERHEAD SIGN SUPPORT AND STORAGE, TYPE TC-18.24 |  |  | Were written shop drawings and catalog cuts submitted? |  | 0 |  |  | 0 | 10/1/2020 | Traffic
CA-Q-630-000.0 | CA-Q-630 | 630E88600 | REMOVAL OF OVERHEAD SIGN SUPPORT AND STORAGE, TYPE TC-18.24 |  |  | Did the contractor furnish and install a ground rod at each rigid overhead and span wire sign support foundation, in accordance with 625.16? |  | 0 |  |  | 0 | 10/1/2020 | Traffic
CA-Q-630-000.0 | CA-Q-630 | 630E88600 | REMOVAL OF OVERHEAD SIGN SUPPORT AND STORAGE, TYPE TC-18.24 |  |  | Are the rigid overhead supports plumb using the leveling nuts followed by secure tightening of all leveling and anchor nuts on the anchor bolts? |  | 0 |  |  | 0 | 10/1/2020 | Traffic
CA-Q-630-000.0 | CA-Q-630 | 630E88600 | REMOVAL OF OVERHEAD SIGN SUPPORT AND STORAGE, TYPE TC-18.24 |  |  | Was anaerobic adhesive applied to threaded fasteners? |  | 0 |  |  | 0 | 10/1/2020 | Traffic
CA-Q-630-000.0 | CA-Q-630 | 630E88600 | REMOVAL OF OVERHEAD SIGN SUPPORT AND STORAGE, TYPE TC-18.24 |  |  | Is at least a minimum of one full thread remaining on each anchor bolt above the top of the anchor nut after final tightening? |  | 0 |  |  | 0 | 10/1/2020 | Traffic
CA-Q-630-000.0 | CA-Q-630 | 630E88600 | REMOVAL OF OVERHEAD SIGN SUPPORT AND STORAGE, TYPE TC-18.24 |  |  | Did the contractor identify sign supports spanning opposing directions of traffic with two stickers, each on a support member facing traffic? |  | 0 |  |  | 0 | 10/1/2020 | Traffic
CA-Q-630-000.0 | CA-Q-630 | 630E88600 | REMOVAL OF OVERHEAD SIGN SUPPORT AND STORAGE, TYPE TC-18.24 |  |  | Are anchor bolts exposed, without covers? |  | 0 |  |  | 0 | 10/1/2020 | Traffic
CA-Q-630-000.0 | CA-Q-630 | 630E88700 | REMOVAL OF OVERHEAD SIGN SUPPORT AND STORAGE, TYPE TC-18.26 |  |  | Were written shop drawings and catalog cuts submitted? |  | 0 |  |  | 0 | 10/1/2020 | Traffic
CA-Q-630-000.0 | CA-Q-630 | 630E88700 | REMOVAL OF OVERHEAD SIGN SUPPORT AND STORAGE, TYPE TC-18.26 |  |  | Did the contractor furnish and install a ground rod at each rigid overhead and span wire sign support foundation, in accordance with 625.16? |  | 0 |  |  | 0 | 10/1/2020 | Traffic
CA-Q-630-000.0 | CA-Q-630 | 630E88700 | REMOVAL OF OVERHEAD SIGN SUPPORT AND STORAGE, TYPE TC-18.26 |  |  | Are the rigid overhead supports plumb using the leveling nuts followed by secure tightening of all leveling and anchor nuts on the anchor bolts? |  | 0 |  |  | 0 | 10/1/2020 | Traffic
CA-Q-630-000.0 | CA-Q-630 | 630E88700 | REMOVAL OF OVERHEAD SIGN SUPPORT AND STORAGE, TYPE TC-18.26 |  |  | Was anaerobic adhesive applied to threaded fasteners? |  | 0 |  |  | 0 | 10/1/2020 | Traffic
CA-Q-630-000.0 | CA-Q-630 | 630E88700 | REMOVAL OF OVERHEAD SIGN SUPPORT AND STORAGE, TYPE TC-18.26 |  |  | Is at least a minimum of one full thread remaining on each anchor bolt above the top of the anchor nut after final tightening? |  | 0 |  |  | 0 | 10/1/2020 | Traffic
CA-Q-630-000.0 | CA-Q-630 | 630E88700 | REMOVAL OF OVERHEAD SIGN SUPPORT AND STORAGE, TYPE TC-18.26 |  |  | Did the contractor identify sign supports spanning opposing directions of traffic with two stickers, each on a support member facing traffic? |  | 0 |  |  | 0 | 10/1/2020 | Traffic
CA-Q-630-000.0 | CA-Q-630 | 630E88700 | REMOVAL OF OVERHEAD SIGN SUPPORT AND STORAGE, TYPE TC-18.26 |  |  | Are anchor bolts exposed, without covers? |  | 0 |  |  | 0 | 10/1/2020 | Traffic
CA-Q-630-000.0 | CA-Q-630 | 630E88800 | REMOVAL OF OVERHEAD SIGN SUPPORT AND STORAGE |  |  | Were written shop drawings and catalog cuts submitted? |  | 0 |  |  | 0 | 10/1/2020 | Traffic
CA-Q-630-000.0 | CA-Q-630 | 630E88800 | REMOVAL OF OVERHEAD SIGN SUPPORT AND STORAGE |  |  | Did the contractor furnish and install a ground rod at each rigid overhead and span wire sign support foundation, in accordance with 625.16? |  | 0 |  |  | 0 | 10/1/2020 | Traffic
CA-Q-630-000.0 | CA-Q-630 | 630E88800 | REMOVAL OF OVERHEAD SIGN SUPPORT AND STORAGE |  |  | Are the rigid overhead supports plumb using the leveling nuts followed by secure tightening of all leveling and anchor nuts on the anchor bolts? |  | 0 |  |  | 0 | 10/1/2020 | Traffic
CA-Q-630-000.0 | CA-Q-630 | 630E88800 | REMOVAL OF OVERHEAD SIGN SUPPORT AND STORAGE |  |  | Was anaerobic adhesive applied to threaded fasteners? |  | 0 |  |  | 0 | 10/1/2020 | Traffic
CA-Q-630-000.0 | CA-Q-630 | 630E88800 | REMOVAL OF OVERHEAD SIGN SUPPORT AND STORAGE |  |  | Is at least a minimum of one full thread remaining on each anchor bolt above the top of the anchor nut after final tightening? |  | 0 |  |  | 0 | 10/1/2020 | Traffic
CA-Q-630-000.0 | CA-Q-630 | 630E88800 | REMOVAL OF OVERHEAD SIGN SUPPORT AND STORAGE |  |  | Did the contractor identify sign supports spanning opposing directions of traffic with two stickers, each on a support member facing traffic? |  | 0 |  |  | 0 | 10/1/2020 | Traffic
CA-Q-630-000.0 | CA-Q-630 | 630E88800 | REMOVAL OF OVERHEAD SIGN SUPPORT AND STORAGE |  |  | Are anchor bolts exposed, without covers? |  | 0 |  |  | 0 | 10/1/2020 | Traffic
CA-Q-630-000.0 | CA-Q-630 | 630E88801 | REMOVAL OF OVERHEAD SIGN SUPPORT AND STORAGE, AS PER PLAN |  |  | Were written shop drawings and catalog cuts submitted? |  | 0 |  |  | 0 | 10/1/2020 | Traffic
CA-Q-630-000.0 | CA-Q-630 | 630E88801 | REMOVAL OF OVERHEAD SIGN SUPPORT AND STORAGE, AS PER PLAN |  |  | Did the contractor furnish and install a ground rod at each rigid overhead and span wire sign support foundation, in accordance with 625.16? |  | 0 |  |  | 0 | 10/1/2020 | Traffic
CA-Q-630-000.0 | CA-Q-630 | 630E88801 | REMOVAL OF OVERHEAD SIGN SUPPORT AND STORAGE, AS PER PLAN |  |  | Are the rigid overhead supports plumb using the leveling nuts followed by secure tightening of all leveling and anchor nuts on the anchor bolts? |  | 0 |  |  | 0 | 10/1/2020 | Traffic
CA-Q-630-000.0 | CA-Q-630 | 630E88801 | REMOVAL OF OVERHEAD SIGN SUPPORT AND STORAGE, AS PER PLAN |  |  | Was anaerobic adhesive applied to threaded fasteners? |  | 0 |  |  | 0 | 10/1/2020 | Traffic
CA-Q-630-000.0 | CA-Q-630 | 630E88801 | REMOVAL OF OVERHEAD SIGN SUPPORT AND STORAGE, AS PER PLAN |  |  | Is at least a minimum of one full thread remaining on each anchor bolt above the top of the anchor nut after final tightening? |  | 0 |  |  | 0 | 10/1/2020 | Traffic
CA-Q-630-000.0 | CA-Q-630 | 630E88801 | REMOVAL OF OVERHEAD SIGN SUPPORT AND STORAGE, AS PER PLAN |  |  | Did the contractor identify sign supports spanning opposing directions of traffic with two stickers, each on a support member facing traffic? |  | 0 |  |  | 0 | 10/1/2020 | Traffic
CA-Q-630-000.0 | CA-Q-630 | 630E88801 | REMOVAL OF OVERHEAD SIGN SUPPORT AND STORAGE, AS PER PLAN |  |  | Are anchor bolts exposed, without covers? |  | 0 |  |  | 0 | 10/1/2020 | Traffic
CA-Q-630-000.0 | CA-Q-630 | 630E88910 | REMOVAL OF OVERHEAD SIGN SUPPORT AND REERECTION, TYPE TC-17.10 |  |  | Were written shop drawings and catalog cuts submitted? |  | 0 |  |  | 0 | 10/1/2020 | Traffic
CA-Q-630-000.0 | CA-Q-630 | 630E88910 | REMOVAL OF OVERHEAD SIGN SUPPORT AND REERECTION, TYPE TC-17.10 |  |  | Did the contractor furnish and install a ground rod at each rigid overhead and span wire sign support foundation, in accordance with 625.16? |  | 0 |  |  | 0 | 10/1/2020 | Traffic
CA-Q-630-000.0 | CA-Q-630 | 630E88910 | REMOVAL OF OVERHEAD SIGN SUPPORT AND REERECTION, TYPE TC-17.10 |  |  | Are the rigid overhead supports plumb using the leveling nuts followed by secure tightening of all leveling and anchor nuts on the anchor bolts? |  | 0 |  |  | 0 | 10/1/2020 | Traffic
CA-Q-630-000.0 | CA-Q-630 | 630E88910 | REMOVAL OF OVERHEAD SIGN SUPPORT AND REERECTION, TYPE TC-17.10 |  |  | Was anaerobic adhesive applied to threaded fasteners? |  | 0 |  |  | 0 | 10/1/2020 | Traffic
CA-Q-630-000.0 | CA-Q-630 | 630E88910 | REMOVAL OF OVERHEAD SIGN SUPPORT AND REERECTION, TYPE TC-17.10 |  |  | Is at least a minimum of one full thread remaining on each anchor bolt above the top of the anchor nut after final tightening? |  | 0 |  |  | 0 | 10/1/2020 | Traffic
CA-Q-630-000.0 | CA-Q-630 | 630E88910 | REMOVAL OF OVERHEAD SIGN SUPPORT AND REERECTION, TYPE TC-17.10 |  |  | Did the contractor identify sign supports spanning opposing directions of traffic with two stickers, each on a support member facing traffic? |  | 0 |  |  | 0 | 10/1/2020 | Traffic
CA-Q-630-000.0 | CA-Q-630 | 630E88910 | REMOVAL OF OVERHEAD SIGN SUPPORT AND REERECTION, TYPE TC-17.10 |  |  | Are anchor bolts exposed, without covers? |  | 0 |  |  | 0 | 10/1/2020 | Traffic
CA-Q-630-000.0 | CA-Q-630 | 630E89002 | REMOVAL OF OVERHEAD SIGN SUPPORT AND REERECTION, TYPE TC-16.21 |  |  | Were written shop drawings and catalog cuts submitted? |  | 0 |  |  | 0 | 10/1/2020 | Traffic
CA-Q-630-000.0 | CA-Q-630 | 630E89002 | REMOVAL OF OVERHEAD SIGN SUPPORT AND REERECTION, TYPE TC-16.21 |  |  | Did the contractor furnish and install a ground rod at each rigid overhead and span wire sign support foundation, in accordance with 625.16? |  | 0 |  |  | 0 | 10/1/2020 | Traffic
CA-Q-630-000.0 | CA-Q-630 | 630E89002 | REMOVAL OF OVERHEAD SIGN SUPPORT AND REERECTION, TYPE TC-16.21 |  |  | Are the rigid overhead supports plumb using the leveling nuts followed by secure tightening of all leveling and anchor nuts on the anchor bolts? |  | 0 |  |  | 0 | 10/1/2020 | Traffic
CA-Q-630-000.0 | CA-Q-630 | 630E89002 | REMOVAL OF OVERHEAD SIGN SUPPORT AND REERECTION, TYPE TC-16.21 |  |  | Was anaerobic adhesive applied to threaded fasteners? |  | 0 |  |  | 0 | 10/1/2020 | Traffic
CA-Q-630-000.0 | CA-Q-630 | 630E89002 | REMOVAL OF OVERHEAD SIGN SUPPORT AND REERECTION, TYPE TC-16.21 |  |  | Is at least a minimum of one full thread remaining on each anchor bolt above the top of the anchor nut after final tightening? |  | 0 |  |  | 0 | 10/1/2020 | Traffic
CA-Q-630-000.0 | CA-Q-630 | 630E89002 | REMOVAL OF OVERHEAD SIGN SUPPORT AND REERECTION, TYPE TC-16.21 |  |  | Did the contractor identify sign supports spanning opposing directions of traffic with two stickers, each on a support member facing traffic? |  | 0 |  |  | 0 | 10/1/2020 | Traffic
CA-Q-630-000.0 | CA-Q-630 | 630E89002 | REMOVAL OF OVERHEAD SIGN SUPPORT AND REERECTION, TYPE TC-16.21 |  |  | Are anchor bolts exposed, without covers? |  | 0 |  |  | 0 | 10/1/2020 | Traffic
CA-Q-630-000.0 | CA-Q-630 | 630E89003 | REMOVAL OF OVERHEAD SIGN SUPPORT AND REERECTION, TYPE TC-16.21, AS PER PLAN |  |  | Were written shop drawings and catalog cuts submitted? |  | 0 |  |  | 0 | 10/1/2020 | Traffic
CA-Q-630-000.0 | CA-Q-630 | 630E89003 | REMOVAL OF OVERHEAD SIGN SUPPORT AND REERECTION, TYPE TC-16.21, AS PER PLAN |  |  | Did the contractor furnish and install a ground rod at each rigid overhead and span wire sign support foundation, in accordance with 625.16? |  | 0 |  |  | 0 | 10/1/2020 | Traffic
CA-Q-630-000.0 | CA-Q-630 | 630E89003 | REMOVAL OF OVERHEAD SIGN SUPPORT AND REERECTION, TYPE TC-16.21, AS PER PLAN |  |  | Are the rigid overhead supports plumb using the leveling nuts followed by secure tightening of all leveling and anchor nuts on the anchor bolts? |  | 0 |  |  | 0 | 10/1/2020 | Traffic
CA-Q-630-000.0 | CA-Q-630 | 630E89003 | REMOVAL OF OVERHEAD SIGN SUPPORT AND REERECTION, TYPE TC-16.21, AS PER PLAN |  |  | Was anaerobic adhesive applied to threaded fasteners? |  | 0 |  |  | 0 | 10/1/2020 | Traffic
CA-Q-630-000.0 | CA-Q-630 | 630E89003 | REMOVAL OF OVERHEAD SIGN SUPPORT AND REERECTION, TYPE TC-16.21, AS PER PLAN |  |  | Is at least a minimum of one full thread remaining on each anchor bolt above the top of the anchor nut after final tightening? |  | 0 |  |  | 0 | 10/1/2020 | Traffic
CA-Q-630-000.0 | CA-Q-630 | 630E89003 | REMOVAL OF OVERHEAD SIGN SUPPORT AND REERECTION, TYPE TC-16.21, AS PER PLAN |  |  | Did the contractor identify sign supports spanning opposing directions of traffic with two stickers, each on a support member facing traffic? |  | 0 |  |  | 0 | 10/1/2020 | Traffic
CA-Q-630-000.0 | CA-Q-630 | 630E89003 | REMOVAL OF OVERHEAD SIGN SUPPORT AND REERECTION, TYPE TC-16.21, AS PER PLAN |  |  | Are anchor bolts exposed, without covers? |  | 0 |  |  | 0 | 10/1/2020 | Traffic
CA-Q-630-000.0 | CA-Q-630 | 630E89100 | REMOVAL OF OVERHEAD SIGN SUPPORT AND REERECTION, TYPE TC-12.30 |  |  | Were written shop drawings and catalog cuts submitted? |  | 0 |  |  | 0 | 10/1/2020 | Traffic
CA-Q-630-000.0 | CA-Q-630 | 630E89100 | REMOVAL OF OVERHEAD SIGN SUPPORT AND REERECTION, TYPE TC-12.30 |  |  | Did the contractor furnish and install a ground rod at each rigid overhead and span wire sign support foundation, in accordance with 625.16? |  | 0 |  |  | 0 | 10/1/2020 | Traffic
CA-Q-630-000.0 | CA-Q-630 | 630E89100 | REMOVAL OF OVERHEAD SIGN SUPPORT AND REERECTION, TYPE TC-12.30 |  |  | Are the rigid overhead supports plumb using the leveling nuts followed by secure tightening of all leveling and anchor nuts on the anchor bolts? |  | 0 |  |  | 0 | 10/1/2020 | Traffic
CA-Q-630-000.0 | CA-Q-630 | 630E89100 | REMOVAL OF OVERHEAD SIGN SUPPORT AND REERECTION, TYPE TC-12.30 |  |  | Was anaerobic adhesive applied to threaded fasteners? |  | 0 |  |  | 0 | 10/1/2020 | Traffic
CA-Q-630-000.0 | CA-Q-630 | 630E89100 | REMOVAL OF OVERHEAD SIGN SUPPORT AND REERECTION, TYPE TC-12.30 |  |  | Is at least a minimum of one full thread remaining on each anchor bolt above the top of the anchor nut after final tightening? |  | 0 |  |  | 0 | 10/1/2020 | Traffic
CA-Q-630-000.0 | CA-Q-630 | 630E89100 | REMOVAL OF OVERHEAD SIGN SUPPORT AND REERECTION, TYPE TC-12.30 |  |  | Did the contractor identify sign supports spanning opposing directions of traffic with two stickers, each on a support member facing traffic? |  | 0 |  |  | 0 | 10/1/2020 | Traffic
CA-Q-630-000.0 | CA-Q-630 | 630E89100 | REMOVAL OF OVERHEAD SIGN SUPPORT AND REERECTION, TYPE TC-12.30 |  |  | Are anchor bolts exposed, without covers? |  | 0 |  |  | 0 | 10/1/2020 | Traffic
CA-Q-630-000.0 | CA-Q-630 | 630E89101 | REMOVAL OF OVERHEAD SIGN SUPPORT AND REERECTION, TYPE TC-12.30, AS PER PLAN |  |  | Were written shop drawings and catalog cuts submitted? |  | 0 |  |  | 0 | 10/1/2020 | Traffic
CA-Q-630-000.0 | CA-Q-630 | 630E89101 | REMOVAL OF OVERHEAD SIGN SUPPORT AND REERECTION, TYPE TC-12.30, AS PER PLAN |  |  | Did the contractor furnish and install a ground rod at each rigid overhead and span wire sign support foundation, in accordance with 625.16? |  | 0 |  |  | 0 | 10/1/2020 | Traffic
CA-Q-630-000.0 | CA-Q-630 | 630E89101 | REMOVAL OF OVERHEAD SIGN SUPPORT AND REERECTION, TYPE TC-12.30, AS PER PLAN |  |  | Are the rigid overhead supports plumb using the leveling nuts followed by secure tightening of all leveling and anchor nuts on the anchor bolts? |  | 0 |  |  | 0 | 10/1/2020 | Traffic
CA-Q-630-000.0 | CA-Q-630 | 630E89101 | REMOVAL OF OVERHEAD SIGN SUPPORT AND REERECTION, TYPE TC-12.30, AS PER PLAN |  |  | Was anaerobic adhesive applied to threaded fasteners? |  | 0 |  |  | 0 | 10/1/2020 | Traffic
CA-Q-630-000.0 | CA-Q-630 | 630E89101 | REMOVAL OF OVERHEAD SIGN SUPPORT AND REERECTION, TYPE TC-12.30, AS PER PLAN |  |  | Is at least a minimum of one full thread remaining on each anchor bolt above the top of the anchor nut after final tightening? |  | 0 |  |  | 0 | 10/1/2020 | Traffic
CA-Q-630-000.0 | CA-Q-630 | 630E89101 | REMOVAL OF OVERHEAD SIGN SUPPORT AND REERECTION, TYPE TC-12.30, AS PER PLAN |  |  | Did the contractor identify sign supports spanning opposing directions of traffic with two stickers, each on a support member facing traffic? |  | 0 |  |  | 0 | 10/1/2020 | Traffic
CA-Q-630-000.0 | CA-Q-630 | 630E89101 | REMOVAL OF OVERHEAD SIGN SUPPORT AND REERECTION, TYPE TC-12.30, AS PER PLAN |  |  | Are anchor bolts exposed, without covers? |  | 0 |  |  | 0 | 10/1/2020 | Traffic
CA-Q-630-000.0 | CA-Q-630 | 630E89200 | REMOVAL OF OVERHEAD SIGN SUPPORT AND REERECTION, TYPE TC-9.30 |  |  | Were written shop drawings and catalog cuts submitted? |  | 0 |  |  | 0 | 10/1/2020 | Traffic
CA-Q-630-000.0 | CA-Q-630 | 630E89200 | REMOVAL OF OVERHEAD SIGN SUPPORT AND REERECTION, TYPE TC-9.30 |  |  | Did the contractor furnish and install a ground rod at each rigid overhead and span wire sign support foundation, in accordance with 625.16? |  | 0 |  |  | 0 | 10/1/2020 | Traffic
CA-Q-630-000.0 | CA-Q-630 | 630E89200 | REMOVAL OF OVERHEAD SIGN SUPPORT AND REERECTION, TYPE TC-9.30 |  |  | Are the rigid overhead supports plumb using the leveling nuts followed by secure tightening of all leveling and anchor nuts on the anchor bolts? |  | 0 |  |  | 0 | 10/1/2020 | Traffic
CA-Q-630-000.0 | CA-Q-630 | 630E89200 | REMOVAL OF OVERHEAD SIGN SUPPORT AND REERECTION, TYPE TC-9.30 |  |  | Was anaerobic adhesive applied to threaded fasteners? |  | 0 |  |  | 0 | 10/1/2020 | Traffic
CA-Q-630-000.0 | CA-Q-630 | 630E89200 | REMOVAL OF OVERHEAD SIGN SUPPORT AND REERECTION, TYPE TC-9.30 |  |  | Is at least a minimum of one full thread remaining on each anchor bolt above the top of the anchor nut after final tightening? |  | 0 |  |  | 0 | 10/1/2020 | Traffic
CA-Q-630-000.0 | CA-Q-630 | 630E89200 | REMOVAL OF OVERHEAD SIGN SUPPORT AND REERECTION, TYPE TC-9.30 |  |  | Did the contractor identify sign supports spanning opposing directions of traffic with two stickers, each on a support member facing traffic? |  | 0 |  |  | 0 | 10/1/2020 | Traffic
CA-Q-630-000.0 | CA-Q-630 | 630E89200 | REMOVAL OF OVERHEAD SIGN SUPPORT AND REERECTION, TYPE TC-9.30 |  |  | Are anchor bolts exposed, without covers? |  | 0 |  |  | 0 | 10/1/2020 | Traffic
CA-Q-630-000.0 | CA-Q-630 | 630E89300 | REMOVAL OF OVERHEAD SIGN SUPPORT AND REERECTION, TYPE TC-9.10 |  |  | Were written shop drawings and catalog cuts submitted? |  | 0 |  |  | 0 | 10/1/2020 | Traffic
CA-Q-630-000.0 | CA-Q-630 | 630E89300 | REMOVAL OF OVERHEAD SIGN SUPPORT AND REERECTION, TYPE TC-9.10 |  |  | Did the contractor furnish and install a ground rod at each rigid overhead and span wire sign support foundation, in accordance with 625.16? |  | 0 |  |  | 0 | 10/1/2020 | Traffic
CA-Q-630-000.0 | CA-Q-630 | 630E89300 | REMOVAL OF OVERHEAD SIGN SUPPORT AND REERECTION, TYPE TC-9.10 |  |  | Are the rigid overhead supports plumb using the leveling nuts followed by secure tightening of all leveling and anchor nuts on the anchor bolts? |  | 0 |  |  | 0 | 10/1/2020 | Traffic
CA-Q-630-000.0 | CA-Q-630 | 630E89300 | REMOVAL OF OVERHEAD SIGN SUPPORT AND REERECTION, TYPE TC-9.10 |  |  | Was anaerobic adhesive applied to threaded fasteners? |  | 0 |  |  | 0 | 10/1/2020 | Traffic
CA-Q-630-000.0 | CA-Q-630 | 630E89300 | REMOVAL OF OVERHEAD SIGN SUPPORT AND REERECTION, TYPE TC-9.10 |  |  | Is at least a minimum of one full thread remaining on each anchor bolt above the top of the anchor nut after final tightening? |  | 0 |  |  | 0 | 10/1/2020 | Traffic
CA-Q-630-000.0 | CA-Q-630 | 630E89300 | REMOVAL OF OVERHEAD SIGN SUPPORT AND REERECTION, TYPE TC-9.10 |  |  | Did the contractor identify sign supports spanning opposing directions of traffic with two stickers, each on a support member facing traffic? |  | 0 |  |  | 0 | 10/1/2020 | Traffic
CA-Q-630-000.0 | CA-Q-630 | 630E89300 | REMOVAL OF OVERHEAD SIGN SUPPORT AND REERECTION, TYPE TC-9.10 |  |  | Are anchor bolts exposed, without covers? |  | 0 |  |  | 0 | 10/1/2020 | Traffic
CA-Q-630-000.0 | CA-Q-630 | 630E89400 | REMOVAL OF OVERHEAD SIGN SUPPORT AND REERECTION, TYPE TC-7.65 |  |  | Were written shop drawings and catalog cuts submitted? |  | 0 |  |  | 0 | 10/1/2020 | Traffic
CA-Q-630-000.0 | CA-Q-630 | 630E89400 | REMOVAL OF OVERHEAD SIGN SUPPORT AND REERECTION, TYPE TC-7.65 |  |  | Did the contractor furnish and install a ground rod at each rigid overhead and span wire sign support foundation, in accordance with 625.16? |  | 0 |  |  | 0 | 10/1/2020 | Traffic
CA-Q-630-000.0 | CA-Q-630 | 630E89400 | REMOVAL OF OVERHEAD SIGN SUPPORT AND REERECTION, TYPE TC-7.65 |  |  | Are the rigid overhead supports plumb using the leveling nuts followed by secure tightening of all leveling and anchor nuts on the anchor bolts? |  | 0 |  |  | 0 | 10/1/2020 | Traffic
CA-Q-630-000.0 | CA-Q-630 | 630E89400 | REMOVAL OF OVERHEAD SIGN SUPPORT AND REERECTION, TYPE TC-7.65 |  |  | Was anaerobic adhesive applied to threaded fasteners? |  | 0 |  |  | 0 | 10/1/2020 | Traffic
CA-Q-630-000.0 | CA-Q-630 | 630E89400 | REMOVAL OF OVERHEAD SIGN SUPPORT AND REERECTION, TYPE TC-7.65 |  |  | Is at least a minimum of one full thread remaining on each anchor bolt above the top of the anchor nut after final tightening? |  | 0 |  |  | 0 | 10/1/2020 | Traffic
CA-Q-630-000.0 | CA-Q-630 | 630E89400 | REMOVAL OF OVERHEAD SIGN SUPPORT AND REERECTION, TYPE TC-7.65 |  |  | Did the contractor identify sign supports spanning opposing directions of traffic with two stickers, each on a support member facing traffic? |  | 0 |  |  | 0 | 10/1/2020 | Traffic
CA-Q-630-000.0 | CA-Q-630 | 630E89400 | REMOVAL OF OVERHEAD SIGN SUPPORT AND REERECTION, TYPE TC-7.65 |  |  | Are anchor bolts exposed, without covers? |  | 0 |  |  | 0 | 10/1/2020 | Traffic
CA-Q-630-000.0 | CA-Q-630 | 630E89401 | REMOVAL OF OVERHEAD SIGN SUPPORT AND REERECTION, TYPE TC-7.65, AS PER PLAN |  |  | Were written shop drawings and catalog cuts submitted? |  | 0 |  |  | 0 | 10/1/2020 | Traffic
CA-Q-630-000.0 | CA-Q-630 | 630E89401 | REMOVAL OF OVERHEAD SIGN SUPPORT AND REERECTION, TYPE TC-7.65, AS PER PLAN |  |  | Did the contractor furnish and install a ground rod at each rigid overhead and span wire sign support foundation, in accordance with 625.16? |  | 0 |  |  | 0 | 10/1/2020 | Traffic
CA-Q-630-000.0 | CA-Q-630 | 630E89401 | REMOVAL OF OVERHEAD SIGN SUPPORT AND REERECTION, TYPE TC-7.65, AS PER PLAN |  |  | Are the rigid overhead supports plumb using the leveling nuts followed by secure tightening of all leveling and anchor nuts on the anchor bolts? |  | 0 |  |  | 0 | 10/1/2020 | Traffic
CA-Q-630-000.0 | CA-Q-630 | 630E89401 | REMOVAL OF OVERHEAD SIGN SUPPORT AND REERECTION, TYPE TC-7.65, AS PER PLAN |  |  | Was anaerobic adhesive applied to threaded fasteners? |  | 0 |  |  | 0 | 10/1/2020 | Traffic
CA-Q-630-000.0 | CA-Q-630 | 630E89401 | REMOVAL OF OVERHEAD SIGN SUPPORT AND REERECTION, TYPE TC-7.65, AS PER PLAN |  |  | Is at least a minimum of one full thread remaining on each anchor bolt above the top of the anchor nut after final tightening? |  | 0 |  |  | 0 | 10/1/2020 | Traffic
CA-Q-630-000.0 | CA-Q-630 | 630E89401 | REMOVAL OF OVERHEAD SIGN SUPPORT AND REERECTION, TYPE TC-7.65, AS PER PLAN |  |  | Did the contractor identify sign supports spanning opposing directions of traffic with two stickers, each on a support member facing traffic? |  | 0 |  |  | 0 | 10/1/2020 | Traffic
CA-Q-630-000.0 | CA-Q-630 | 630E89401 | REMOVAL OF OVERHEAD SIGN SUPPORT AND REERECTION, TYPE TC-7.65, AS PER PLAN |  |  | Are anchor bolts exposed, without covers? |  | 0 |  |  | 0 | 10/1/2020 | Traffic
CA-Q-630-000.0 | CA-Q-630 | 630E89500 | REMOVAL OF OVERHEAD SIGN SUPPORT AND REERECTION, TYPE TC-15.115 |  |  | Were written shop drawings and catalog cuts submitted? |  | 0 |  |  | 0 | 10/1/2020 | Traffic
CA-Q-630-000.0 | CA-Q-630 | 630E89500 | REMOVAL OF OVERHEAD SIGN SUPPORT AND REERECTION, TYPE TC-15.115 |  |  | Did the contractor furnish and install a ground rod at each rigid overhead and span wire sign support foundation, in accordance with 625.16? |  | 0 |  |  | 0 | 10/1/2020 | Traffic
CA-Q-630-000.0 | CA-Q-630 | 630E89500 | REMOVAL OF OVERHEAD SIGN SUPPORT AND REERECTION, TYPE TC-15.115 |  |  | Are the rigid overhead supports plumb using the leveling nuts followed by secure tightening of all leveling and anchor nuts on the anchor bolts? |  | 0 |  |  | 0 | 10/1/2020 | Traffic
CA-Q-630-000.0 | CA-Q-630 | 630E89500 | REMOVAL OF OVERHEAD SIGN SUPPORT AND REERECTION, TYPE TC-15.115 |  |  | Was anaerobic adhesive applied to threaded fasteners? |  | 0 |  |  | 0 | 10/1/2020 | Traffic
CA-Q-630-000.0 | CA-Q-630 | 630E89500 | REMOVAL OF OVERHEAD SIGN SUPPORT AND REERECTION, TYPE TC-15.115 |  |  | Is at least a minimum of one full thread remaining on each anchor bolt above the top of the anchor nut after final tightening? |  | 0 |  |  | 0 | 10/1/2020 | Traffic
CA-Q-630-000.0 | CA-Q-630 | 630E89500 | REMOVAL OF OVERHEAD SIGN SUPPORT AND REERECTION, TYPE TC-15.115 |  |  | Did the contractor identify sign supports spanning opposing directions of traffic with two stickers, each on a support member facing traffic? |  | 0 |  |  | 0 | 10/1/2020 | Traffic
CA-Q-630-000.0 | CA-Q-630 | 630E89500 | REMOVAL OF OVERHEAD SIGN SUPPORT AND REERECTION, TYPE TC-15.115 |  |  | Are anchor bolts exposed, without covers? |  | 0 |  |  | 0 | 10/1/2020 | Traffic
CA-Q-630-000.0 | CA-Q-630 | 630E89501 | REMOVAL OF OVERHEAD SIGN SUPPORT AND REERECTION, TYPE TC-15. 115, AS PER PLAN |  |  | Were written shop drawings and catalog cuts submitted? |  | 0 |  |  | 0 | 10/1/2020 | Traffic
CA-Q-630-000.0 | CA-Q-630 | 630E89501 | REMOVAL OF OVERHEAD SIGN SUPPORT AND REERECTION, TYPE TC-15. 115, AS PER PLAN |  |  | Did the contractor furnish and install a ground rod at each rigid overhead and span wire sign support foundation, in accordance with 625.16? |  | 0 |  |  | 0 | 10/1/2020 | Traffic
CA-Q-630-000.0 | CA-Q-630 | 630E89501 | REMOVAL OF OVERHEAD SIGN SUPPORT AND REERECTION, TYPE TC-15. 115, AS PER PLAN |  |  | Are the rigid overhead supports plumb using the leveling nuts followed by secure tightening of all leveling and anchor nuts on the anchor bolts? |  | 0 |  |  | 0 | 10/1/2020 | Traffic
CA-Q-630-000.0 | CA-Q-630 | 630E89501 | REMOVAL OF OVERHEAD SIGN SUPPORT AND REERECTION, TYPE TC-15. 115, AS PER PLAN |  |  | Was anaerobic adhesive applied to threaded fasteners? |  | 0 |  |  | 0 | 10/1/2020 | Traffic
CA-Q-630-000.0 | CA-Q-630 | 630E89501 | REMOVAL OF OVERHEAD SIGN SUPPORT AND REERECTION, TYPE TC-15. 115, AS PER PLAN |  |  | Is at least a minimum of one full thread remaining on each anchor bolt above the top of the anchor nut after final tightening? |  | 0 |  |  | 0 | 10/1/2020 | Traffic
CA-Q-630-000.0 | CA-Q-630 | 630E89501 | REMOVAL OF OVERHEAD SIGN SUPPORT AND REERECTION, TYPE TC-15. 115, AS PER PLAN |  |  | Did the contractor identify sign supports spanning opposing directions of traffic with two stickers, each on a support member facing traffic? |  | 0 |  |  | 0 | 10/1/2020 | Traffic
CA-Q-630-000.0 | CA-Q-630 | 630E89501 | REMOVAL OF OVERHEAD SIGN SUPPORT AND REERECTION, TYPE TC-15. 115, AS PER PLAN |  |  | Are anchor bolts exposed, without covers? |  | 0 |  |  | 0 | 10/1/2020 | Traffic
CA-Q-630-000.0 | CA-Q-630 | 630E89600 | REMOVAL OF OVERHEAD SIGN SUPPORT AND REERECTION, TYPE TC-18.24 |  |  | Were written shop drawings and catalog cuts submitted? |  | 0 |  |  | 0 | 10/1/2020 | Traffic
CA-Q-630-000.0 | CA-Q-630 | 630E89600 | REMOVAL OF OVERHEAD SIGN SUPPORT AND REERECTION, TYPE TC-18.24 |  |  | Did the contractor furnish and install a ground rod at each rigid overhead and span wire sign support foundation, in accordance with 625.16? |  | 0 |  |  | 0 | 10/1/2020 | Traffic
CA-Q-630-000.0 | CA-Q-630 | 630E89600 | REMOVAL OF OVERHEAD SIGN SUPPORT AND REERECTION, TYPE TC-18.24 |  |  | Are the rigid overhead supports plumb using the leveling nuts followed by secure tightening of all leveling and anchor nuts on the anchor bolts? |  | 0 |  |  | 0 | 10/1/2020 | Traffic
CA-Q-630-000.0 | CA-Q-630 | 630E89600 | REMOVAL OF OVERHEAD SIGN SUPPORT AND REERECTION, TYPE TC-18.24 |  |  | Was anaerobic adhesive applied to threaded fasteners? |  | 0 |  |  | 0 | 10/1/2020 | Traffic
CA-Q-630-000.0 | CA-Q-630 | 630E89600 | REMOVAL OF OVERHEAD SIGN SUPPORT AND REERECTION, TYPE TC-18.24 |  |  | Is at least a minimum of one full thread remaining on each anchor bolt above the top of the anchor nut after final tightening? |  | 0 |  |  | 0 | 10/1/2020 | Traffic
CA-Q-630-000.0 | CA-Q-630 | 630E89600 | REMOVAL OF OVERHEAD SIGN SUPPORT AND REERECTION, TYPE TC-18.24 |  |  | Did the contractor identify sign supports spanning opposing directions of traffic with two stickers, each on a support member facing traffic? |  | 0 |  |  | 0 | 10/1/2020 | Traffic
CA-Q-630-000.0 | CA-Q-630 | 630E89600 | REMOVAL OF OVERHEAD SIGN SUPPORT AND REERECTION, TYPE TC-18.24 |  |  | Are anchor bolts exposed, without covers? |  | 0 |  |  | 0 | 10/1/2020 | Traffic
CA-Q-630-000.0 | CA-Q-630 | 630E89601 | REMOVAL OF OVERHEAD SIGN SUPPORT AND REERECTION, TYPE TC-18.24, AS PER PLAN |  |  | Were written shop drawings and catalog cuts submitted? |  | 0 |  |  | 0 | 10/1/2020 | Traffic
CA-Q-630-000.0 | CA-Q-630 | 630E89601 | REMOVAL OF OVERHEAD SIGN SUPPORT AND REERECTION, TYPE TC-18.24, AS PER PLAN |  |  | Did the contractor furnish and install a ground rod at each rigid overhead and span wire sign support foundation, in accordance with 625.16? |  | 0 |  |  | 0 | 10/1/2020 | Traffic
CA-Q-630-000.0 | CA-Q-630 | 630E89601 | REMOVAL OF OVERHEAD SIGN SUPPORT AND REERECTION, TYPE TC-18.24, AS PER PLAN |  |  | Are the rigid overhead supports plumb using the leveling nuts followed by secure tightening of all leveling and anchor nuts on the anchor bolts? |  | 0 |  |  | 0 | 10/1/2020 | Traffic
CA-Q-630-000.0 | CA-Q-630 | 630E89601 | REMOVAL OF OVERHEAD SIGN SUPPORT AND REERECTION, TYPE TC-18.24, AS PER PLAN |  |  | Was anaerobic adhesive applied to threaded fasteners? |  | 0 |  |  | 0 | 10/1/2020 | Traffic
CA-Q-630-000.0 | CA-Q-630 | 630E89601 | REMOVAL OF OVERHEAD SIGN SUPPORT AND REERECTION, TYPE TC-18.24, AS PER PLAN |  |  | Is at least a minimum of one full thread remaining on each anchor bolt above the top of the anchor nut after final tightening? |  | 0 |  |  | 0 | 10/1/2020 | Traffic
CA-Q-630-000.0 | CA-Q-630 | 630E89601 | REMOVAL OF OVERHEAD SIGN SUPPORT AND REERECTION, TYPE TC-18.24, AS PER PLAN |  |  | Did the contractor identify sign supports spanning opposing directions of traffic with two stickers, each on a support member facing traffic? |  | 0 |  |  | 0 | 10/1/2020 | Traffic
CA-Q-630-000.0 | CA-Q-630 | 630E89601 | REMOVAL OF OVERHEAD SIGN SUPPORT AND REERECTION, TYPE TC-18.24, AS PER PLAN |  |  | Are anchor bolts exposed, without covers? |  | 0 |  |  | 0 | 10/1/2020 | Traffic
CA-Q-630-000.0 | CA-Q-630 | 630E89700 | REMOVAL OF OVERHEAD SIGN SUPPORT AND REERECTION, TYPE TC-18.26 |  |  | Were written shop drawings and catalog cuts submitted? |  | 0 |  |  | 0 | 10/1/2020 | Traffic
CA-Q-630-000.0 | CA-Q-630 | 630E89700 | REMOVAL OF OVERHEAD SIGN SUPPORT AND REERECTION, TYPE TC-18.26 |  |  | Did the contractor furnish and install a ground rod at each rigid overhead and span wire sign support foundation, in accordance with 625.16? |  | 0 |  |  | 0 | 10/1/2020 | Traffic
CA-Q-630-000.0 | CA-Q-630 | 630E89700 | REMOVAL OF OVERHEAD SIGN SUPPORT AND REERECTION, TYPE TC-18.26 |  |  | Are the rigid overhead supports plumb using the leveling nuts followed by secure tightening of all leveling and anchor nuts on the anchor bolts? |  | 0 |  |  | 0 | 10/1/2020 | Traffic
CA-Q-630-000.0 | CA-Q-630 | 630E89700 | REMOVAL OF OVERHEAD SIGN SUPPORT AND REERECTION, TYPE TC-18.26 |  |  | Was anaerobic adhesive applied to threaded fasteners? |  | 0 |  |  | 0 | 10/1/2020 | Traffic
CA-Q-630-000.0 | CA-Q-630 | 630E89700 | REMOVAL OF OVERHEAD SIGN SUPPORT AND REERECTION, TYPE TC-18.26 |  |  | Is at least a minimum of one full thread remaining on each anchor bolt above the top of the anchor nut after final tightening? |  | 0 |  |  | 0 | 10/1/2020 | Traffic
CA-Q-630-000.0 | CA-Q-630 | 630E89700 | REMOVAL OF OVERHEAD SIGN SUPPORT AND REERECTION, TYPE TC-18.26 |  |  | Did the contractor identify sign supports spanning opposing directions of traffic with two stickers, each on a support member facing traffic? |  | 0 |  |  | 0 | 10/1/2020 | Traffic
CA-Q-630-000.0 | CA-Q-630 | 630E89700 | REMOVAL OF OVERHEAD SIGN SUPPORT AND REERECTION, TYPE TC-18.26 |  |  | Are anchor bolts exposed, without covers? |  | 0 |  |  | 0 | 10/1/2020 | Traffic
CA-Q-630-000.0 | CA-Q-630 | 630E89701 | REMOVAL OF OVERHEAD SIGN SUPPORT AND REERECTION, TYPE TC-18.26, AS PER PLAN |  |  | Were written shop drawings and catalog cuts submitted? |  | 0 |  |  | 0 | 10/1/2020 | Traffic
CA-Q-630-000.0 | CA-Q-630 | 630E89701 | REMOVAL OF OVERHEAD SIGN SUPPORT AND REERECTION, TYPE TC-18.26, AS PER PLAN |  |  | Did the contractor furnish and install a ground rod at each rigid overhead and span wire sign support foundation, in accordance with 625.16? |  | 0 |  |  | 0 | 10/1/2020 | Traffic
CA-Q-630-000.0 | CA-Q-630 | 630E89701 | REMOVAL OF OVERHEAD SIGN SUPPORT AND REERECTION, TYPE TC-18.26, AS PER PLAN |  |  | Are the rigid overhead supports plumb using the leveling nuts followed by secure tightening of all leveling and anchor nuts on the anchor bolts? |  | 0 |  |  | 0 | 10/1/2020 | Traffic
CA-Q-630-000.0 | CA-Q-630 | 630E89701 | REMOVAL OF OVERHEAD SIGN SUPPORT AND REERECTION, TYPE TC-18.26, AS PER PLAN |  |  | Was anaerobic adhesive applied to threaded fasteners? |  | 0 |  |  | 0 | 10/1/2020 | Traffic
CA-Q-630-000.0 | CA-Q-630 | 630E89701 | REMOVAL OF OVERHEAD SIGN SUPPORT AND REERECTION, TYPE TC-18.26, AS PER PLAN |  |  | Is at least a minimum of one full thread remaining on each anchor bolt above the top of the anchor nut after final tightening? |  | 0 |  |  | 0 | 10/1/2020 | Traffic
CA-Q-630-000.0 | CA-Q-630 | 630E89701 | REMOVAL OF OVERHEAD SIGN SUPPORT AND REERECTION, TYPE TC-18.26, AS PER PLAN |  |  | Did the contractor identify sign supports spanning opposing directions of traffic with two stickers, each on a support member facing traffic? |  | 0 |  |  | 0 | 10/1/2020 | Traffic
CA-Q-630-000.0 | CA-Q-630 | 630E89701 | REMOVAL OF OVERHEAD SIGN SUPPORT AND REERECTION, TYPE TC-18.26, AS PER PLAN |  |  | Are anchor bolts exposed, without covers? |  | 0 |  |  | 0 | 10/1/2020 | Traffic
CA-Q-630-000.0 | CA-Q-630 | 630E89702 | REMOVAL OF OVERHEAD SIGN SUPPORT AND DISPOSAL |  |  | Were written shop drawings and catalog cuts submitted? |  | 0 |  |  | 0 | 10/1/2020 | Traffic
CA-Q-630-000.0 | CA-Q-630 | 630E89702 | REMOVAL OF OVERHEAD SIGN SUPPORT AND DISPOSAL |  |  | Did the contractor furnish and install a ground rod at each rigid overhead and span wire sign support foundation, in accordance with 625.16? |  | 0 |  |  | 0 | 10/1/2020 | Traffic
CA-Q-630-000.0 | CA-Q-630 | 630E89702 | REMOVAL OF OVERHEAD SIGN SUPPORT AND DISPOSAL |  |  | Are the rigid overhead supports plumb using the leveling nuts followed by secure tightening of all leveling and anchor nuts on the anchor bolts? |  | 0 |  |  | 0 | 10/1/2020 | Traffic
CA-Q-630-000.0 | CA-Q-630 | 630E89702 | REMOVAL OF OVERHEAD SIGN SUPPORT AND DISPOSAL |  |  | Was anaerobic adhesive applied to threaded fasteners? |  | 0 |  |  | 0 | 10/1/2020 | Traffic
CA-Q-630-000.0 | CA-Q-630 | 630E89702 | REMOVAL OF OVERHEAD SIGN SUPPORT AND DISPOSAL |  |  | Is at least a minimum of one full thread remaining on each anchor bolt above the top of the anchor nut after final tightening? |  | 0 |  |  | 0 | 10/1/2020 | Traffic
CA-Q-630-000.0 | CA-Q-630 | 630E89702 | REMOVAL OF OVERHEAD SIGN SUPPORT AND DISPOSAL |  |  | Did the contractor identify sign supports spanning opposing directions of traffic with two stickers, each on a support member facing traffic? |  | 0 |  |  | 0 | 10/1/2020 | Traffic
CA-Q-630-000.0 | CA-Q-630 | 630E89702 | REMOVAL OF OVERHEAD SIGN SUPPORT AND DISPOSAL |  |  | Are anchor bolts exposed, without covers? |  | 0 |  |  | 0 | 10/1/2020 | Traffic
CA-Q-630-000.0 | CA-Q-630 | 630E89703 | REMOVAL OF OVERHEAD SIGN SUPPORT AND DISPOSAL, AS PER PLAN |  |  | Were written shop drawings and catalog cuts submitted? |  | 0 |  |  | 0 | 10/1/2020 | Traffic
CA-Q-630-000.0 | CA-Q-630 | 630E89703 | REMOVAL OF OVERHEAD SIGN SUPPORT AND DISPOSAL, AS PER PLAN |  |  | Did the contractor furnish and install a ground rod at each rigid overhead and span wire sign support foundation, in accordance with 625.16? |  | 0 |  |  | 0 | 10/1/2020 | Traffic
CA-Q-630-000.0 | CA-Q-630 | 630E89703 | REMOVAL OF OVERHEAD SIGN SUPPORT AND DISPOSAL, AS PER PLAN |  |  | Are the rigid overhead supports plumb using the leveling nuts followed by secure tightening of all leveling and anchor nuts on the anchor bolts? |  | 0 |  |  | 0 | 10/1/2020 | Traffic
CA-Q-630-000.0 | CA-Q-630 | 630E89703 | REMOVAL OF OVERHEAD SIGN SUPPORT AND DISPOSAL, AS PER PLAN |  |  | Was anaerobic adhesive applied to threaded fasteners? |  | 0 |  |  | 0 | 10/1/2020 | Traffic
CA-Q-630-000.0 | CA-Q-630 | 630E89703 | REMOVAL OF OVERHEAD SIGN SUPPORT AND DISPOSAL, AS PER PLAN |  |  | Is at least a minimum of one full thread remaining on each anchor bolt above the top of the anchor nut after final tightening? |  | 0 |  |  | 0 | 10/1/2020 | Traffic
CA-Q-630-000.0 | CA-Q-630 | 630E89703 | REMOVAL OF OVERHEAD SIGN SUPPORT AND DISPOSAL, AS PER PLAN |  |  | Did the contractor identify sign supports spanning opposing directions of traffic with two stickers, each on a support member facing traffic? |  | 0 |  |  | 0 | 10/1/2020 | Traffic
CA-Q-630-000.0 | CA-Q-630 | 630E89703 | REMOVAL OF OVERHEAD SIGN SUPPORT AND DISPOSAL, AS PER PLAN |  |  | Are anchor bolts exposed, without covers? |  | 0 |  |  | 0 | 10/1/2020 | Traffic
CA-Q-630-000.0 | CA-Q-630 | 630E89704 | REMOVAL OF OVERHEAD SIGN SUPPORT AND DISPOSAL, TYPE TC-16.21 |  |  | Were written shop drawings and catalog cuts submitted? |  | 0 |  |  | 0 | 10/1/2020 | Traffic
CA-Q-630-000.0 | CA-Q-630 | 630E89704 | REMOVAL OF OVERHEAD SIGN SUPPORT AND DISPOSAL, TYPE TC-16.21 |  |  | Did the contractor furnish and install a ground rod at each rigid overhead and span wire sign support foundation, in accordance with 625.16? |  | 0 |  |  | 0 | 10/1/2020 | Traffic
CA-Q-630-000.0 | CA-Q-630 | 630E89704 | REMOVAL OF OVERHEAD SIGN SUPPORT AND DISPOSAL, TYPE TC-16.21 |  |  | Are the rigid overhead supports plumb using the leveling nuts followed by secure tightening of all leveling and anchor nuts on the anchor bolts? |  | 0 |  |  | 0 | 10/1/2020 | Traffic
CA-Q-630-000.0 | CA-Q-630 | 630E89704 | REMOVAL OF OVERHEAD SIGN SUPPORT AND DISPOSAL, TYPE TC-16.21 |  |  | Was anaerobic adhesive applied to threaded fasteners? |  | 0 |  |  | 0 | 10/1/2020 | Traffic
CA-Q-630-000.0 | CA-Q-630 | 630E89704 | REMOVAL OF OVERHEAD SIGN SUPPORT AND DISPOSAL, TYPE TC-16.21 |  |  | Is at least a minimum of one full thread remaining on each anchor bolt above the top of the anchor nut after final tightening? |  | 0 |  |  | 0 | 10/1/2020 | Traffic
CA-Q-630-000.0 | CA-Q-630 | 630E89704 | REMOVAL OF OVERHEAD SIGN SUPPORT AND DISPOSAL, TYPE TC-16.21 |  |  | Did the contractor identify sign supports spanning opposing directions of traffic with two stickers, each on a support member facing traffic? |  | 0 |  |  | 0 | 10/1/2020 | Traffic
CA-Q-630-000.0 | CA-Q-630 | 630E89704 | REMOVAL OF OVERHEAD SIGN SUPPORT AND DISPOSAL, TYPE TC-16.21 |  |  | Are anchor bolts exposed, without covers? |  | 0 |  |  | 0 | 10/1/2020 | Traffic
CA-Q-630-000.0 | CA-Q-630 | 630E89705 | REMOVAL OF OVERHEAD SIGN SUPPORT AND DISPOSAL, TYPE TC-16.21, AS PER PLAN |  |  | Were written shop drawings and catalog cuts submitted? |  | 0 |  |  | 0 | 10/1/2020 | Traffic
CA-Q-630-000.0 | CA-Q-630 | 630E89705 | REMOVAL OF OVERHEAD SIGN SUPPORT AND DISPOSAL, TYPE TC-16.21, AS PER PLAN |  |  | Did the contractor furnish and install a ground rod at each rigid overhead and span wire sign support foundation, in accordance with 625.16? |  | 0 |  |  | 0 | 10/1/2020 | Traffic
CA-Q-630-000.0 | CA-Q-630 | 630E89705 | REMOVAL OF OVERHEAD SIGN SUPPORT AND DISPOSAL, TYPE TC-16.21, AS PER PLAN |  |  | Are the rigid overhead supports plumb using the leveling nuts followed by secure tightening of all leveling and anchor nuts on the anchor bolts? |  | 0 |  |  | 0 | 10/1/2020 | Traffic
CA-Q-630-000.0 | CA-Q-630 | 630E89705 | REMOVAL OF OVERHEAD SIGN SUPPORT AND DISPOSAL, TYPE TC-16.21, AS PER PLAN |  |  | Was anaerobic adhesive applied to threaded fasteners? |  | 0 |  |  | 0 | 10/1/2020 | Traffic
CA-Q-630-000.0 | CA-Q-630 | 630E89705 | REMOVAL OF OVERHEAD SIGN SUPPORT AND DISPOSAL, TYPE TC-16.21, AS PER PLAN |  |  | Is at least a minimum of one full thread remaining on each anchor bolt above the top of the anchor nut after final tightening? |  | 0 |  |  | 0 | 10/1/2020 | Traffic
CA-Q-630-000.0 | CA-Q-630 | 630E89705 | REMOVAL OF OVERHEAD SIGN SUPPORT AND DISPOSAL, TYPE TC-16.21, AS PER PLAN |  |  | Did the contractor identify sign supports spanning opposing directions of traffic with two stickers, each on a support member facing traffic? |  | 0 |  |  | 0 | 10/1/2020 | Traffic
CA-Q-630-000.0 | CA-Q-630 | 630E89705 | REMOVAL OF OVERHEAD SIGN SUPPORT AND DISPOSAL, TYPE TC-16.21, AS PER PLAN |  |  | Are anchor bolts exposed, without covers? |  | 0 |  |  | 0 | 10/1/2020 | Traffic
CA-Q-630-000.0 | CA-Q-630 | 630E89706 | REMOVAL OF OVERHEAD SIGN SUPPORT AND DISPOSAL, TYPE TC-12.30 |  |  | Were written shop drawings and catalog cuts submitted? |  | 0 |  |  | 0 | 10/1/2020 | Traffic
CA-Q-630-000.0 | CA-Q-630 | 630E89706 | REMOVAL OF OVERHEAD SIGN SUPPORT AND DISPOSAL, TYPE TC-12.30 |  |  | Did the contractor furnish and install a ground rod at each rigid overhead and span wire sign support foundation, in accordance with 625.16? |  | 0 |  |  | 0 | 10/1/2020 | Traffic
CA-Q-630-000.0 | CA-Q-630 | 630E89706 | REMOVAL OF OVERHEAD SIGN SUPPORT AND DISPOSAL, TYPE TC-12.30 |  |  | Are the rigid overhead supports plumb using the leveling nuts followed by secure tightening of all leveling and anchor nuts on the anchor bolts? |  | 0 |  |  | 0 | 10/1/2020 | Traffic
CA-Q-630-000.0 | CA-Q-630 | 630E89706 | REMOVAL OF OVERHEAD SIGN SUPPORT AND DISPOSAL, TYPE TC-12.30 |  |  | Was anaerobic adhesive applied to threaded fasteners? |  | 0 |  |  | 0 | 10/1/2020 | Traffic
CA-Q-630-000.0 | CA-Q-630 | 630E89706 | REMOVAL OF OVERHEAD SIGN SUPPORT AND DISPOSAL, TYPE TC-12.30 |  |  | Is at least a minimum of one full thread remaining on each anchor bolt above the top of the anchor nut after final tightening? |  | 0 |  |  | 0 | 10/1/2020 | Traffic
CA-Q-630-000.0 | CA-Q-630 | 630E89706 | REMOVAL OF OVERHEAD SIGN SUPPORT AND DISPOSAL, TYPE TC-12.30 |  |  | Did the contractor identify sign supports spanning opposing directions of traffic with two stickers, each on a support member facing traffic? |  | 0 |  |  | 0 | 10/1/2020 | Traffic
CA-Q-630-000.0 | CA-Q-630 | 630E89706 | REMOVAL OF OVERHEAD SIGN SUPPORT AND DISPOSAL, TYPE TC-12.30 |  |  | Are anchor bolts exposed, without covers? |  | 0 |  |  | 0 | 10/1/2020 | Traffic
CA-Q-630-000.0 | CA-Q-630 | 630E89707 | REMOVAL OF OVERHEAD SIGN SUPPORT AND DISPOSAL, TYPE TC-12.30, AS PER PLAN |  |  | Were written shop drawings and catalog cuts submitted? |  | 0 |  |  | 0 | 10/1/2020 | Traffic
CA-Q-630-000.0 | CA-Q-630 | 630E89707 | REMOVAL OF OVERHEAD SIGN SUPPORT AND DISPOSAL, TYPE TC-12.30, AS PER PLAN |  |  | Did the contractor furnish and install a ground rod at each rigid overhead and span wire sign support foundation, in accordance with 625.16? |  | 0 |  |  | 0 | 10/1/2020 | Traffic
CA-Q-630-000.0 | CA-Q-630 | 630E89707 | REMOVAL OF OVERHEAD SIGN SUPPORT AND DISPOSAL, TYPE TC-12.30, AS PER PLAN |  |  | Are the rigid overhead supports plumb using the leveling nuts followed by secure tightening of all leveling and anchor nuts on the anchor bolts? |  | 0 |  |  | 0 | 10/1/2020 | Traffic
CA-Q-630-000.0 | CA-Q-630 | 630E89707 | REMOVAL OF OVERHEAD SIGN SUPPORT AND DISPOSAL, TYPE TC-12.30, AS PER PLAN |  |  | Was anaerobic adhesive applied to threaded fasteners? |  | 0 |  |  | 0 | 10/1/2020 | Traffic
CA-Q-630-000.0 | CA-Q-630 | 630E89707 | REMOVAL OF OVERHEAD SIGN SUPPORT AND DISPOSAL, TYPE TC-12.30, AS PER PLAN |  |  | Is at least a minimum of one full thread remaining on each anchor bolt above the top of the anchor nut after final tightening? |  | 0 |  |  | 0 | 10/1/2020 | Traffic
CA-Q-630-000.0 | CA-Q-630 | 630E89707 | REMOVAL OF OVERHEAD SIGN SUPPORT AND DISPOSAL, TYPE TC-12.30, AS PER PLAN |  |  | Did the contractor identify sign supports spanning opposing directions of traffic with two stickers, each on a support member facing traffic? |  | 0 |  |  | 0 | 10/1/2020 | Traffic
CA-Q-630-000.0 | CA-Q-630 | 630E89707 | REMOVAL OF OVERHEAD SIGN SUPPORT AND DISPOSAL, TYPE TC-12.30, AS PER PLAN |  |  | Are anchor bolts exposed, without covers? |  | 0 |  |  | 0 | 10/1/2020 | Traffic
CA-Q-630-000.0 | CA-Q-630 | 630E89708 | REMOVAL OF OVERHEAD SIGN SUPPORT AND DISPOSAL, TYPE TC-9.30 |  |  | Were written shop drawings and catalog cuts submitted? |  | 0 |  |  | 0 | 10/1/2020 | Traffic
CA-Q-630-000.0 | CA-Q-630 | 630E89708 | REMOVAL OF OVERHEAD SIGN SUPPORT AND DISPOSAL, TYPE TC-9.30 |  |  | Did the contractor furnish and install a ground rod at each rigid overhead and span wire sign support foundation, in accordance with 625.16? |  | 0 |  |  | 0 | 10/1/2020 | Traffic
CA-Q-630-000.0 | CA-Q-630 | 630E89708 | REMOVAL OF OVERHEAD SIGN SUPPORT AND DISPOSAL, TYPE TC-9.30 |  |  | Are the rigid overhead supports plumb using the leveling nuts followed by secure tightening of all leveling and anchor nuts on the anchor bolts? |  | 0 |  |  | 0 | 10/1/2020 | Traffic
CA-Q-630-000.0 | CA-Q-630 | 630E89708 | REMOVAL OF OVERHEAD SIGN SUPPORT AND DISPOSAL, TYPE TC-9.30 |  |  | Was anaerobic adhesive applied to threaded fasteners? |  | 0 |  |  | 0 | 10/1/2020 | Traffic
CA-Q-630-000.0 | CA-Q-630 | 630E89708 | REMOVAL OF OVERHEAD SIGN SUPPORT AND DISPOSAL, TYPE TC-9.30 |  |  | Is at least a minimum of one full thread remaining on each anchor bolt above the top of the anchor nut after final tightening? |  | 0 |  |  | 0 | 10/1/2020 | Traffic
CA-Q-630-000.0 | CA-Q-630 | 630E89708 | REMOVAL OF OVERHEAD SIGN SUPPORT AND DISPOSAL, TYPE TC-9.30 |  |  | Did the contractor identify sign supports spanning opposing directions of traffic with two stickers, each on a support member facing traffic? |  | 0 |  |  | 0 | 10/1/2020 | Traffic
CA-Q-630-000.0 | CA-Q-630 | 630E89708 | REMOVAL OF OVERHEAD SIGN SUPPORT AND DISPOSAL, TYPE TC-9.30 |  |  | Are anchor bolts exposed, without covers? |  | 0 |  |  | 0 | 10/1/2020 | Traffic
|  | 630E89790 | REMOVAL OF OVERHEAD SIGN SUPPORT AND DISPOSAL, TYPE TC-17.11 |  |  |  |  | 0 |  |  | 0 |  | Traffic
CA-Q-630-000.0 | CA-Q-630 | 630E89800 | REMOVAL OF OVERHEAD SIGN SUPPORT AND DISPOSAL, TYPE TC-9.10 |  |  | Were written shop drawings and catalog cuts submitted? |  | 0 |  |  | 0 | 10/1/2020 | Traffic
CA-Q-630-000.0 | CA-Q-630 | 630E89800 | REMOVAL OF OVERHEAD SIGN SUPPORT AND DISPOSAL, TYPE TC-9.10 |  |  | Did the contractor furnish and install a ground rod at each rigid overhead and span wire sign support foundation, in accordance with 625.16? |  | 0 |  |  | 0 | 10/1/2020 | Traffic
CA-Q-630-000.0 | CA-Q-630 | 630E89800 | REMOVAL OF OVERHEAD SIGN SUPPORT AND DISPOSAL, TYPE TC-9.10 |  |  | Are the rigid overhead supports plumb using the leveling nuts followed by secure tightening of all leveling and anchor nuts on the anchor bolts? |  | 0 |  |  | 0 | 10/1/2020 | Traffic
CA-Q-630-000.0 | CA-Q-630 | 630E89800 | REMOVAL OF OVERHEAD SIGN SUPPORT AND DISPOSAL, TYPE TC-9.10 |  |  | Was anaerobic adhesive applied to threaded fasteners? |  | 0 |  |  | 0 | 10/1/2020 | Traffic
CA-Q-630-000.0 | CA-Q-630 | 630E89800 | REMOVAL OF OVERHEAD SIGN SUPPORT AND DISPOSAL, TYPE TC-9.10 |  |  | Is at least a minimum of one full thread remaining on each anchor bolt above the top of the anchor nut after final tightening? |  | 0 |  |  | 0 | 10/1/2020 | Traffic
CA-Q-630-000.0 | CA-Q-630 | 630E89800 | REMOVAL OF OVERHEAD SIGN SUPPORT AND DISPOSAL, TYPE TC-9.10 |  |  | Did the contractor identify sign supports spanning opposing directions of traffic with two stickers, each on a support member facing traffic? |  | 0 |  |  | 0 | 10/1/2020 | Traffic
CA-Q-630-000.0 | CA-Q-630 | 630E89800 | REMOVAL OF OVERHEAD SIGN SUPPORT AND DISPOSAL, TYPE TC-9.10 |  |  | Are anchor bolts exposed, without covers? |  | 0 |  |  | 0 | 10/1/2020 | Traffic
CA-Q-630-000.0 | CA-Q-630 | 630E89802 | REMOVAL OF OVERHEAD SIGN SUPPORT AND DISPOSAL, TYPE TC-7.65 |  |  | Were written shop drawings and catalog cuts submitted? |  | 0 |  |  | 0 | 10/1/2020 | Traffic
CA-Q-630-000.0 | CA-Q-630 | 630E89802 | REMOVAL OF OVERHEAD SIGN SUPPORT AND DISPOSAL, TYPE TC-7.65 |  |  | Did the contractor furnish and install a ground rod at each rigid overhead and span wire sign support foundation, in accordance with 625.16? |  | 0 |  |  | 0 | 10/1/2020 | Traffic
CA-Q-630-000.0 | CA-Q-630 | 630E89802 | REMOVAL OF OVERHEAD SIGN SUPPORT AND DISPOSAL, TYPE TC-7.65 |  |  | Are the rigid overhead supports plumb using the leveling nuts followed by secure tightening of all leveling and anchor nuts on the anchor bolts? |  | 0 |  |  | 0 | 10/1/2020 | Traffic
CA-Q-630-000.0 | CA-Q-630 | 630E89802 | REMOVAL OF OVERHEAD SIGN SUPPORT AND DISPOSAL, TYPE TC-7.65 |  |  | Was anaerobic adhesive applied to threaded fasteners? |  | 0 |  |  | 0 | 10/1/2020 | Traffic
CA-Q-630-000.0 | CA-Q-630 | 630E89802 | REMOVAL OF OVERHEAD SIGN SUPPORT AND DISPOSAL, TYPE TC-7.65 |  |  | Is at least a minimum of one full thread remaining on each anchor bolt above the top of the anchor nut after final tightening? |  | 0 |  |  | 0 | 10/1/2020 | Traffic
CA-Q-630-000.0 | CA-Q-630 | 630E89802 | REMOVAL OF OVERHEAD SIGN SUPPORT AND DISPOSAL, TYPE TC-7.65 |  |  | Did the contractor identify sign supports spanning opposing directions of traffic with two stickers, each on a support member facing traffic? |  | 0 |  |  | 0 | 10/1/2020 | Traffic
CA-Q-630-000.0 | CA-Q-630 | 630E89802 | REMOVAL OF OVERHEAD SIGN SUPPORT AND DISPOSAL, TYPE TC-7.65 |  |  | Are anchor bolts exposed, without covers? |  | 0 |  |  | 0 | 10/1/2020 | Traffic
CA-Q-630-000.0 | CA-Q-630 | 630E89803 | REMOVAL OF OVERHEAD SIGN SUPPORT AND DISPOSAL, TYPE TC-7.65, AS PER PLAN |  |  | Were written shop drawings and catalog cuts submitted? |  | 0 |  |  | 0 | 10/1/2020 | Traffic
CA-Q-630-000.0 | CA-Q-630 | 630E89803 | REMOVAL OF OVERHEAD SIGN SUPPORT AND DISPOSAL, TYPE TC-7.65, AS PER PLAN |  |  | Did the contractor furnish and install a ground rod at each rigid overhead and span wire sign support foundation, in accordance with 625.16? |  | 0 |  |  | 0 | 10/1/2020 | Traffic
CA-Q-630-000.0 | CA-Q-630 | 630E89803 | REMOVAL OF OVERHEAD SIGN SUPPORT AND DISPOSAL, TYPE TC-7.65, AS PER PLAN |  |  | Are the rigid overhead supports plumb using the leveling nuts followed by secure tightening of all leveling and anchor nuts on the anchor bolts? |  | 0 |  |  | 0 | 10/1/2020 | Traffic
CA-Q-630-000.0 | CA-Q-630 | 630E89803 | REMOVAL OF OVERHEAD SIGN SUPPORT AND DISPOSAL, TYPE TC-7.65, AS PER PLAN |  |  | Was anaerobic adhesive applied to threaded fasteners? |  | 0 |  |  | 0 | 10/1/2020 | Traffic
CA-Q-630-000.0 | CA-Q-630 | 630E89803 | REMOVAL OF OVERHEAD SIGN SUPPORT AND DISPOSAL, TYPE TC-7.65, AS PER PLAN |  |  | Is at least a minimum of one full thread remaining on each anchor bolt above the top of the anchor nut after final tightening? |  | 0 |  |  | 0 | 10/1/2020 | Traffic
CA-Q-630-000.0 | CA-Q-630 | 630E89803 | REMOVAL OF OVERHEAD SIGN SUPPORT AND DISPOSAL, TYPE TC-7.65, AS PER PLAN |  |  | Did the contractor identify sign supports spanning opposing directions of traffic with two stickers, each on a support member facing traffic? |  | 0 |  |  | 0 | 10/1/2020 | Traffic
CA-Q-630-000.0 | CA-Q-630 | 630E89803 | REMOVAL OF OVERHEAD SIGN SUPPORT AND DISPOSAL, TYPE TC-7.65, AS PER PLAN |  |  | Are anchor bolts exposed, without covers? |  | 0 |  |  | 0 | 10/1/2020 | Traffic
CA-Q-630-000.0 | CA-Q-630 | 630E89804 | REMOVAL OF OVERHEAD SIGN SUPPORT AND DISPOSAL, TYPE TC-15.115 |  |  | Were written shop drawings and catalog cuts submitted? |  | 0 |  |  | 0 | 10/1/2020 | Traffic
CA-Q-630-000.0 | CA-Q-630 | 630E89804 | REMOVAL OF OVERHEAD SIGN SUPPORT AND DISPOSAL, TYPE TC-15.115 |  |  | Did the contractor furnish and install a ground rod at each rigid overhead and span wire sign support foundation, in accordance with 625.16? |  | 0 |  |  | 0 | 10/1/2020 | Traffic
CA-Q-630-000.0 | CA-Q-630 | 630E89804 | REMOVAL OF OVERHEAD SIGN SUPPORT AND DISPOSAL, TYPE TC-15.115 |  |  | Are the rigid overhead supports plumb using the leveling nuts followed by secure tightening of all leveling and anchor nuts on the anchor bolts? |  | 0 |  |  | 0 | 10/1/2020 | Traffic
CA-Q-630-000.0 | CA-Q-630 | 630E89804 | REMOVAL OF OVERHEAD SIGN SUPPORT AND DISPOSAL, TYPE TC-15.115 |  |  | Was anaerobic adhesive applied to threaded fasteners? |  | 0 |  |  | 0 | 10/1/2020 | Traffic
CA-Q-630-000.0 | CA-Q-630 | 630E89804 | REMOVAL OF OVERHEAD SIGN SUPPORT AND DISPOSAL, TYPE TC-15.115 |  |  | Is at least a minimum of one full thread remaining on each anchor bolt above the top of the anchor nut after final tightening? |  | 0 |  |  | 0 | 10/1/2020 | Traffic
CA-Q-630-000.0 | CA-Q-630 | 630E89804 | REMOVAL OF OVERHEAD SIGN SUPPORT AND DISPOSAL, TYPE TC-15.115 |  |  | Did the contractor identify sign supports spanning opposing directions of traffic with two stickers, each on a support member facing traffic? |  | 0 |  |  | 0 | 10/1/2020 | Traffic
CA-Q-630-000.0 | CA-Q-630 | 630E89804 | REMOVAL OF OVERHEAD SIGN SUPPORT AND DISPOSAL, TYPE TC-15.115 |  |  | Are anchor bolts exposed, without covers? |  | 0 |  |  | 0 | 10/1/2020 | Traffic
CA-Q-630-000.0 | CA-Q-630 | 630E89805 | REMOVAL OF OVERHEAD SIGN SUPPORT AND DISPOSAL, TYPE TC-15.115, AS PER PLAN |  |  | Were written shop drawings and catalog cuts submitted? |  | 0 |  |  | 0 | 10/1/2020 | Traffic
CA-Q-630-000.0 | CA-Q-630 | 630E89805 | REMOVAL OF OVERHEAD SIGN SUPPORT AND DISPOSAL, TYPE TC-15.115, AS PER PLAN |  |  | Did the contractor furnish and install a ground rod at each rigid overhead and span wire sign support foundation, in accordance with 625.16? |  | 0 |  |  | 0 | 10/1/2020 | Traffic
CA-Q-630-000.0 | CA-Q-630 | 630E89805 | REMOVAL OF OVERHEAD SIGN SUPPORT AND DISPOSAL, TYPE TC-15.115, AS PER PLAN |  |  | Are the rigid overhead supports plumb using the leveling nuts followed by secure tightening of all leveling and anchor nuts on the anchor bolts? |  | 0 |  |  | 0 | 10/1/2020 | Traffic
CA-Q-630-000.0 | CA-Q-630 | 630E89805 | REMOVAL OF OVERHEAD SIGN SUPPORT AND DISPOSAL, TYPE TC-15.115, AS PER PLAN |  |  | Was anaerobic adhesive applied to threaded fasteners? |  | 0 |  |  | 0 | 10/1/2020 | Traffic
CA-Q-630-000.0 | CA-Q-630 | 630E89805 | REMOVAL OF OVERHEAD SIGN SUPPORT AND DISPOSAL, TYPE TC-15.115, AS PER PLAN |  |  | Is at least a minimum of one full thread remaining on each anchor bolt above the top of the anchor nut after final tightening? |  | 0 |  |  | 0 | 10/1/2020 | Traffic
CA-Q-630-000.0 | CA-Q-630 | 630E89805 | REMOVAL OF OVERHEAD SIGN SUPPORT AND DISPOSAL, TYPE TC-15.115, AS PER PLAN |  |  | Did the contractor identify sign supports spanning opposing directions of traffic with two stickers, each on a support member facing traffic? |  | 0 |  |  | 0 | 10/1/2020 | Traffic
CA-Q-630-000.0 | CA-Q-630 | 630E89805 | REMOVAL OF OVERHEAD SIGN SUPPORT AND DISPOSAL, TYPE TC-15.115, AS PER PLAN |  |  | Are anchor bolts exposed, without covers? |  | 0 |  |  | 0 | 10/1/2020 | Traffic
CA-Q-630-000.0 | CA-Q-630 | 630E89806 | REMOVAL OF OVERHEAD SIGN SUPPORT AND DISPOSAL, TYPE TC-18.24 |  |  | Were written shop drawings and catalog cuts submitted? |  | 0 |  |  | 0 | 10/1/2020 | Traffic
CA-Q-630-000.0 | CA-Q-630 | 630E89806 | REMOVAL OF OVERHEAD SIGN SUPPORT AND DISPOSAL, TYPE TC-18.24 |  |  | Did the contractor furnish and install a ground rod at each rigid overhead and span wire sign support foundation, in accordance with 625.16? |  | 0 |  |  | 0 | 10/1/2020 | Traffic
CA-Q-630-000.0 | CA-Q-630 | 630E89806 | REMOVAL OF OVERHEAD SIGN SUPPORT AND DISPOSAL, TYPE TC-18.24 |  |  | Are the rigid overhead supports plumb using the leveling nuts followed by secure tightening of all leveling and anchor nuts on the anchor bolts? |  | 0 |  |  | 0 | 10/1/2020 | Traffic
CA-Q-630-000.0 | CA-Q-630 | 630E89806 | REMOVAL OF OVERHEAD SIGN SUPPORT AND DISPOSAL, TYPE TC-18.24 |  |  | Was anaerobic adhesive applied to threaded fasteners? |  | 0 |  |  | 0 | 10/1/2020 | Traffic
CA-Q-630-000.0 | CA-Q-630 | 630E89806 | REMOVAL OF OVERHEAD SIGN SUPPORT AND DISPOSAL, TYPE TC-18.24 |  |  | Is at least a minimum of one full thread remaining on each anchor bolt above the top of the anchor nut after final tightening? |  | 0 |  |  | 0 | 10/1/2020 | Traffic
CA-Q-630-000.0 | CA-Q-630 | 630E89806 | REMOVAL OF OVERHEAD SIGN SUPPORT AND DISPOSAL, TYPE TC-18.24 |  |  | Did the contractor identify sign supports spanning opposing directions of traffic with two stickers, each on a support member facing traffic? |  | 0 |  |  | 0 | 10/1/2020 | Traffic
CA-Q-630-000.0 | CA-Q-630 | 630E89806 | REMOVAL OF OVERHEAD SIGN SUPPORT AND DISPOSAL, TYPE TC-18.24 |  |  | Are anchor bolts exposed, without covers? |  | 0 |  |  | 0 | 10/1/2020 | Traffic
CA-Q-630-000.0 | CA-Q-630 | 630E89807 | REMOVAL OF OVERHEAD SIGN SUPPORT AND DISPOSAL, TYPE TC-18.24, AS PER PLAN |  |  | Were written shop drawings and catalog cuts submitted? |  | 0 |  |  | 0 | 10/1/2020 | Traffic
CA-Q-630-000.0 | CA-Q-630 | 630E89807 | REMOVAL OF OVERHEAD SIGN SUPPORT AND DISPOSAL, TYPE TC-18.24, AS PER PLAN |  |  | Did the contractor furnish and install a ground rod at each rigid overhead and span wire sign support foundation, in accordance with 625.16? |  | 0 |  |  | 0 | 10/1/2020 | Traffic
CA-Q-630-000.0 | CA-Q-630 | 630E89807 | REMOVAL OF OVERHEAD SIGN SUPPORT AND DISPOSAL, TYPE TC-18.24, AS PER PLAN |  |  | Are the rigid overhead supports plumb using the leveling nuts followed by secure tightening of all leveling and anchor nuts on the anchor bolts? |  | 0 |  |  | 0 | 10/1/2020 | Traffic
CA-Q-630-000.0 | CA-Q-630 | 630E89807 | REMOVAL OF OVERHEAD SIGN SUPPORT AND DISPOSAL, TYPE TC-18.24, AS PER PLAN |  |  | Was anaerobic adhesive applied to threaded fasteners? |  | 0 |  |  | 0 | 10/1/2020 | Traffic
CA-Q-630-000.0 | CA-Q-630 | 630E89807 | REMOVAL OF OVERHEAD SIGN SUPPORT AND DISPOSAL, TYPE TC-18.24, AS PER PLAN |  |  | Is at least a minimum of one full thread remaining on each anchor bolt above the top of the anchor nut after final tightening? |  | 0 |  |  | 0 | 10/1/2020 | Traffic
CA-Q-630-000.0 | CA-Q-630 | 630E89807 | REMOVAL OF OVERHEAD SIGN SUPPORT AND DISPOSAL, TYPE TC-18.24, AS PER PLAN |  |  | Did the contractor identify sign supports spanning opposing directions of traffic with two stickers, each on a support member facing traffic? |  | 0 |  |  | 0 | 10/1/2020 | Traffic
CA-Q-630-000.0 | CA-Q-630 | 630E89807 | REMOVAL OF OVERHEAD SIGN SUPPORT AND DISPOSAL, TYPE TC-18.24, AS PER PLAN |  |  | Are anchor bolts exposed, without covers? |  | 0 |  |  | 0 | 10/1/2020 | Traffic
CA-Q-630-000.0 | CA-Q-630 | 630E89808 | REMOVAL OF OVERHEAD SIGN SUPPORT AND DISPOSAL, TYPE TC-18.26 |  |  | Were written shop drawings and catalog cuts submitted? |  | 0 |  |  | 0 | 10/1/2020 | Traffic
CA-Q-630-000.0 | CA-Q-630 | 630E89808 | REMOVAL OF OVERHEAD SIGN SUPPORT AND DISPOSAL, TYPE TC-18.26 |  |  | Did the contractor furnish and install a ground rod at each rigid overhead and span wire sign support foundation, in accordance with 625.16? |  | 0 |  |  | 0 | 10/1/2020 | Traffic
CA-Q-630-000.0 | CA-Q-630 | 630E89808 | REMOVAL OF OVERHEAD SIGN SUPPORT AND DISPOSAL, TYPE TC-18.26 |  |  | Are the rigid overhead supports plumb using the leveling nuts followed by secure tightening of all leveling and anchor nuts on the anchor bolts? |  | 0 |  |  | 0 | 10/1/2020 | Traffic
CA-Q-630-000.0 | CA-Q-630 | 630E89808 | REMOVAL OF OVERHEAD SIGN SUPPORT AND DISPOSAL, TYPE TC-18.26 |  |  | Was anaerobic adhesive applied to threaded fasteners? |  | 0 |  |  | 0 | 10/1/2020 | Traffic
CA-Q-630-000.0 | CA-Q-630 | 630E89808 | REMOVAL OF OVERHEAD SIGN SUPPORT AND DISPOSAL, TYPE TC-18.26 |  |  | Is at least a minimum of one full thread remaining on each anchor bolt above the top of the anchor nut after final tightening? |  | 0 |  |  | 0 | 10/1/2020 | Traffic
CA-Q-630-000.0 | CA-Q-630 | 630E89808 | REMOVAL OF OVERHEAD SIGN SUPPORT AND DISPOSAL, TYPE TC-18.26 |  |  | Did the contractor identify sign supports spanning opposing directions of traffic with two stickers, each on a support member facing traffic? |  | 0 |  |  | 0 | 10/1/2020 | Traffic
CA-Q-630-000.0 | CA-Q-630 | 630E89808 | REMOVAL OF OVERHEAD SIGN SUPPORT AND DISPOSAL, TYPE TC-18.26 |  |  | Are anchor bolts exposed, without covers? |  | 0 |  |  | 0 | 10/1/2020 | Traffic
CA-Q-630-000.0 | CA-Q-630 | 630E89809 | REMOVAL OF OVERHEAD SIGN SUPPORT AND DISPOSAL, TYPE TC-18.26, AS PER PLAN |  |  | Were written shop drawings and catalog cuts submitted? |  | 0 |  |  | 0 | 10/1/2020 | Traffic
CA-Q-630-000.0 | CA-Q-630 | 630E89809 | REMOVAL OF OVERHEAD SIGN SUPPORT AND DISPOSAL, TYPE TC-18.26, AS PER PLAN |  |  | Did the contractor furnish and install a ground rod at each rigid overhead and span wire sign support foundation, in accordance with 625.16? |  | 0 |  |  | 0 | 10/1/2020 | Traffic
CA-Q-630-000.0 | CA-Q-630 | 630E89809 | REMOVAL OF OVERHEAD SIGN SUPPORT AND DISPOSAL, TYPE TC-18.26, AS PER PLAN |  |  | Are the rigid overhead supports plumb using the leveling nuts followed by secure tightening of all leveling and anchor nuts on the anchor bolts? |  | 0 |  |  | 0 | 10/1/2020 | Traffic
CA-Q-630-000.0 | CA-Q-630 | 630E89809 | REMOVAL OF OVERHEAD SIGN SUPPORT AND DISPOSAL, TYPE TC-18.26, AS PER PLAN |  |  | Was anaerobic adhesive applied to threaded fasteners? |  | 0 |  |  | 0 | 10/1/2020 | Traffic
CA-Q-630-000.0 | CA-Q-630 | 630E89809 | REMOVAL OF OVERHEAD SIGN SUPPORT AND DISPOSAL, TYPE TC-18.26, AS PER PLAN |  |  | Is at least a minimum of one full thread remaining on each anchor bolt above the top of the anchor nut after final tightening? |  | 0 |  |  | 0 | 10/1/2020 | Traffic
CA-Q-630-000.0 | CA-Q-630 | 630E89809 | REMOVAL OF OVERHEAD SIGN SUPPORT AND DISPOSAL, TYPE TC-18.26, AS PER PLAN |  |  | Did the contractor identify sign supports spanning opposing directions of traffic with two stickers, each on a support member facing traffic? |  | 0 |  |  | 0 | 10/1/2020 | Traffic
CA-Q-630-000.0 | CA-Q-630 | 630E89809 | REMOVAL OF OVERHEAD SIGN SUPPORT AND DISPOSAL, TYPE TC-18.26, AS PER PLAN |  |  | Are anchor bolts exposed, without covers? |  | 0 |  |  | 0 | 10/1/2020 | Traffic
CA-Q-630-000.0 | CA-Q-630 | 630E89810 | REMOVAL OF OVERHEAD SIGN SUPPORT AND DISPOSAL, TYPE TC-17.10 |  |  | Were written shop drawings and catalog cuts submitted? |  | 0 |  |  | 0 | 10/1/2020 | Traffic
CA-Q-630-000.0 | CA-Q-630 | 630E89810 | REMOVAL OF OVERHEAD SIGN SUPPORT AND DISPOSAL, TYPE TC-17.10 |  |  | Did the contractor furnish and install a ground rod at each rigid overhead and span wire sign support foundation, in accordance with 625.16? |  | 0 |  |  | 0 | 10/1/2020 | Traffic
CA-Q-630-000.0 | CA-Q-630 | 630E89810 | REMOVAL OF OVERHEAD SIGN SUPPORT AND DISPOSAL, TYPE TC-17.10 |  |  | Are the rigid overhead supports plumb using the leveling nuts followed by secure tightening of all leveling and anchor nuts on the anchor bolts? |  | 0 |  |  | 0 | 10/1/2020 | Traffic
CA-Q-630-000.0 | CA-Q-630 | 630E89810 | REMOVAL OF OVERHEAD SIGN SUPPORT AND DISPOSAL, TYPE TC-17.10 |  |  | Was anaerobic adhesive applied to threaded fasteners? |  | 0 |  |  | 0 | 10/1/2020 | Traffic
CA-Q-630-000.0 | CA-Q-630 | 630E89810 | REMOVAL OF OVERHEAD SIGN SUPPORT AND DISPOSAL, TYPE TC-17.10 |  |  | Is at least a minimum of one full thread remaining on each anchor bolt above the top of the anchor nut after final tightening? |  | 0 |  |  | 0 | 10/1/2020 | Traffic
CA-Q-630-000.0 | CA-Q-630 | 630E89810 | REMOVAL OF OVERHEAD SIGN SUPPORT AND DISPOSAL, TYPE TC-17.10 |  |  | Did the contractor identify sign supports spanning opposing directions of traffic with two stickers, each on a support member facing traffic? |  | 0 |  |  | 0 | 10/1/2020 | Traffic
CA-Q-630-000.0 | CA-Q-630 | 630E89810 | REMOVAL OF OVERHEAD SIGN SUPPORT AND DISPOSAL, TYPE TC-17.10 |  |  | Are anchor bolts exposed, without covers? |  | 0 |  |  | 0 | 10/1/2020 | Traffic
CA-Q-630-000.0 | CA-Q-630 | 630E89811 | REMOVAL OF OVERHEAD SIGN SUPPORT AND DISPOSAL, TYPE TC-17.10, AS PER PLAN |  |  | Were written shop drawings and catalog cuts submitted? |  | 0 |  |  | 0 | 10/1/2020 | Traffic
CA-Q-630-000.0 | CA-Q-630 | 630E89811 | REMOVAL OF OVERHEAD SIGN SUPPORT AND DISPOSAL, TYPE TC-17.10, AS PER PLAN |  |  | Did the contractor furnish and install a ground rod at each rigid overhead and span wire sign support foundation, in accordance with 625.16? |  | 0 |  |  | 0 | 10/1/2020 | Traffic
CA-Q-630-000.0 | CA-Q-630 | 630E89811 | REMOVAL OF OVERHEAD SIGN SUPPORT AND DISPOSAL, TYPE TC-17.10, AS PER PLAN |  |  | Are the rigid overhead supports plumb using the leveling nuts followed by secure tightening of all leveling and anchor nuts on the anchor bolts? |  | 0 |  |  | 0 | 10/1/2020 | Traffic
CA-Q-630-000.0 | CA-Q-630 | 630E89811 | REMOVAL OF OVERHEAD SIGN SUPPORT AND DISPOSAL, TYPE TC-17.10, AS PER PLAN |  |  | Was anaerobic adhesive applied to threaded fasteners? |  | 0 |  |  | 0 | 10/1/2020 | Traffic
CA-Q-630-000.0 | CA-Q-630 | 630E89811 | REMOVAL OF OVERHEAD SIGN SUPPORT AND DISPOSAL, TYPE TC-17.10, AS PER PLAN |  |  | Is at least a minimum of one full thread remaining on each anchor bolt above the top of the anchor nut after final tightening? |  | 0 |  |  | 0 | 10/1/2020 | Traffic
CA-Q-630-000.0 | CA-Q-630 | 630E89811 | REMOVAL OF OVERHEAD SIGN SUPPORT AND DISPOSAL, TYPE TC-17.10, AS PER PLAN |  |  | Did the contractor identify sign supports spanning opposing directions of traffic with two stickers, each on a support member facing traffic? |  | 0 |  |  | 0 | 10/1/2020 | Traffic
CA-Q-630-000.0 | CA-Q-630 | 630E89811 | REMOVAL OF OVERHEAD SIGN SUPPORT AND DISPOSAL, TYPE TC-17.10, AS PER PLAN |  |  | Are anchor bolts exposed, without covers? |  | 0 |  |  | 0 | 10/1/2020 | Traffic
|  | 630E89812 | REMOVAL OF WOOD POLE AND DISPOSAL |  |  |  |  | 0 |  |  | 0 |  | Traffic
|  | 630E89814 | REMOVAL OF WOOD POLE AND STORAGE |  |  |  |  | 0 |  |  | 0 |  | Traffic
|  | 630E89816 | REMOVAL OF WOOD POLE AND REERECTION |  |  |  |  | 0 |  |  | 0 |  | Traffic
|  | 630E89818 | REMOVAL OF WOOD POLE AND DELIVERY |  |  |  |  | 0 |  |  | 0 |  | Traffic
CA-Q-630-000.0 | CA-Q-630 | 630E89820 | REMOVAL OF OVERHEAD SIGN SUPPORT AND DELIVERY |  |  | Were written shop drawings and catalog cuts submitted? |  | 0 |  |  | 0 | 10/1/2020 | Traffic
CA-Q-630-000.0 | CA-Q-630 | 630E89820 | REMOVAL OF OVERHEAD SIGN SUPPORT AND DELIVERY |  |  | Did the contractor furnish and install a ground rod at each rigid overhead and span wire sign support foundation, in accordance with 625.16? |  | 0 |  |  | 0 | 10/1/2020 | Traffic
CA-Q-630-000.0 | CA-Q-630 | 630E89820 | REMOVAL OF OVERHEAD SIGN SUPPORT AND DELIVERY |  |  | Are the rigid overhead supports plumb using the leveling nuts followed by secure tightening of all leveling and anchor nuts on the anchor bolts? |  | 0 |  |  | 0 | 10/1/2020 | Traffic
CA-Q-630-000.0 | CA-Q-630 | 630E89820 | REMOVAL OF OVERHEAD SIGN SUPPORT AND DELIVERY |  |  | Was anaerobic adhesive applied to threaded fasteners? |  | 0 |  |  | 0 | 10/1/2020 | Traffic
CA-Q-630-000.0 | CA-Q-630 | 630E89820 | REMOVAL OF OVERHEAD SIGN SUPPORT AND DELIVERY |  |  | Is at least a minimum of one full thread remaining on each anchor bolt above the top of the anchor nut after final tightening? |  | 0 |  |  | 0 | 10/1/2020 | Traffic
CA-Q-630-000.0 | CA-Q-630 | 630E89820 | REMOVAL OF OVERHEAD SIGN SUPPORT AND DELIVERY |  |  | Did the contractor identify sign supports spanning opposing directions of traffic with two stickers, each on a support member facing traffic? |  | 0 |  |  | 0 | 10/1/2020 | Traffic
CA-Q-630-000.0 | CA-Q-630 | 630E89820 | REMOVAL OF OVERHEAD SIGN SUPPORT AND DELIVERY |  |  | Are anchor bolts exposed, without covers? |  | 0 |  |  | 0 | 10/1/2020 | Traffic
CA-Q-630-000.0 | CA-Q-630 | 630E89821 | REMOVAL OF OVERHEAD SIGN SUPPORT AND DELIVERY, AS PER PLAN |  |  | Were written shop drawings and catalog cuts submitted? |  | 0 |  |  | 0 | 10/1/2020 | Traffic
CA-Q-630-000.0 | CA-Q-630 | 630E89821 | REMOVAL OF OVERHEAD SIGN SUPPORT AND DELIVERY, AS PER PLAN |  |  | Did the contractor furnish and install a ground rod at each rigid overhead and span wire sign support foundation, in accordance with 625.16? |  | 0 |  |  | 0 | 10/1/2020 | Traffic
CA-Q-630-000.0 | CA-Q-630 | 630E89821 | REMOVAL OF OVERHEAD SIGN SUPPORT AND DELIVERY, AS PER PLAN |  |  | Are the rigid overhead supports plumb using the leveling nuts followed by secure tightening of all leveling and anchor nuts on the anchor bolts? |  | 0 |  |  | 0 | 10/1/2020 | Traffic
CA-Q-630-000.0 | CA-Q-630 | 630E89821 | REMOVAL OF OVERHEAD SIGN SUPPORT AND DELIVERY, AS PER PLAN |  |  | Was anaerobic adhesive applied to threaded fasteners? |  | 0 |  |  | 0 | 10/1/2020 | Traffic
CA-Q-630-000.0 | CA-Q-630 | 630E89821 | REMOVAL OF OVERHEAD SIGN SUPPORT AND DELIVERY, AS PER PLAN |  |  | Is at least a minimum of one full thread remaining on each anchor bolt above the top of the anchor nut after final tightening? |  | 0 |  |  | 0 | 10/1/2020 | Traffic
CA-Q-630-000.0 | CA-Q-630 | 630E89821 | REMOVAL OF OVERHEAD SIGN SUPPORT AND DELIVERY, AS PER PLAN |  |  | Did the contractor identify sign supports spanning opposing directions of traffic with two stickers, each on a support member facing traffic? |  | 0 |  |  | 0 | 10/1/2020 | Traffic
CA-Q-630-000.0 | CA-Q-630 | 630E89821 | REMOVAL OF OVERHEAD SIGN SUPPORT AND DELIVERY, AS PER PLAN |  |  | Are anchor bolts exposed, without covers? |  | 0 |  |  | 0 | 10/1/2020 | Traffic
CA-Q-630-000.0 | CA-Q-630 | 630E89822 | REMOVAL OF OVERHEAD SIGN SUPPORT AND DELIVERY, TYPE TC-16.20 |  |  | Were written shop drawings and catalog cuts submitted? |  | 0 |  |  | 0 | 10/1/2020 | Traffic
CA-Q-630-000.0 | CA-Q-630 | 630E89822 | REMOVAL OF OVERHEAD SIGN SUPPORT AND DELIVERY, TYPE TC-16.20 |  |  | Did the contractor furnish and install a ground rod at each rigid overhead and span wire sign support foundation, in accordance with 625.16? |  | 0 |  |  | 0 | 10/1/2020 | Traffic
CA-Q-630-000.0 | CA-Q-630 | 630E89822 | REMOVAL OF OVERHEAD SIGN SUPPORT AND DELIVERY, TYPE TC-16.20 |  |  | Are the rigid overhead supports plumb using the leveling nuts followed by secure tightening of all leveling and anchor nuts on the anchor bolts? |  | 0 |  |  | 0 | 10/1/2020 | Traffic
CA-Q-630-000.0 | CA-Q-630 | 630E89822 | REMOVAL OF OVERHEAD SIGN SUPPORT AND DELIVERY, TYPE TC-16.20 |  |  | Was anaerobic adhesive applied to threaded fasteners? |  | 0 |  |  | 0 | 10/1/2020 | Traffic
CA-Q-630-000.0 | CA-Q-630 | 630E89822 | REMOVAL OF OVERHEAD SIGN SUPPORT AND DELIVERY, TYPE TC-16.20 |  |  | Is at least a minimum of one full thread remaining on each anchor bolt above the top of the anchor nut after final tightening? |  | 0 |  |  | 0 | 10/1/2020 | Traffic
CA-Q-630-000.0 | CA-Q-630 | 630E89822 | REMOVAL OF OVERHEAD SIGN SUPPORT AND DELIVERY, TYPE TC-16.20 |  |  | Did the contractor identify sign supports spanning opposing directions of traffic with two stickers, each on a support member facing traffic? |  | 0 |  |  | 0 | 10/1/2020 | Traffic
CA-Q-630-000.0 | CA-Q-630 | 630E89822 | REMOVAL OF OVERHEAD SIGN SUPPORT AND DELIVERY, TYPE TC-16.20 |  |  | Are anchor bolts exposed, without covers? |  | 0 |  |  | 0 | 10/1/2020 | Traffic
CA-Q-630-000.0 | CA-Q-630 | 630E89823 | REMOVAL OF OVERHEAD SIGN SUPPORT AND DELIVERY, TYPE TC-16.20, AS PER PLAN |  |  | Were written shop drawings and catalog cuts submitted? |  | 0 |  |  | 0 | 10/1/2020 | Traffic
CA-Q-630-000.0 | CA-Q-630 | 630E89823 | REMOVAL OF OVERHEAD SIGN SUPPORT AND DELIVERY, TYPE TC-16.20, AS PER PLAN |  |  | Did the contractor furnish and install a ground rod at each rigid overhead and span wire sign support foundation, in accordance with 625.16? |  | 0 |  |  | 0 | 10/1/2020 | Traffic
CA-Q-630-000.0 | CA-Q-630 | 630E89823 | REMOVAL OF OVERHEAD SIGN SUPPORT AND DELIVERY, TYPE TC-16.20, AS PER PLAN |  |  | Are the rigid overhead supports plumb using the leveling nuts followed by secure tightening of all leveling and anchor nuts on the anchor bolts? |  | 0 |  |  | 0 | 10/1/2020 | Traffic
CA-Q-630-000.0 | CA-Q-630 | 630E89823 | REMOVAL OF OVERHEAD SIGN SUPPORT AND DELIVERY, TYPE TC-16.20, AS PER PLAN |  |  | Was anaerobic adhesive applied to threaded fasteners? |  | 0 |  |  | 0 | 10/1/2020 | Traffic
CA-Q-630-000.0 | CA-Q-630 | 630E89823 | REMOVAL OF OVERHEAD SIGN SUPPORT AND DELIVERY, TYPE TC-16.20, AS PER PLAN |  |  | Is at least a minimum of one full thread remaining on each anchor bolt above the top of the anchor nut after final tightening? |  | 0 |  |  | 0 | 10/1/2020 | Traffic
CA-Q-630-000.0 | CA-Q-630 | 630E89823 | REMOVAL OF OVERHEAD SIGN SUPPORT AND DELIVERY, TYPE TC-16.20, AS PER PLAN |  |  | Did the contractor identify sign supports spanning opposing directions of traffic with two stickers, each on a support member facing traffic? |  | 0 |  |  | 0 | 10/1/2020 | Traffic
CA-Q-630-000.0 | CA-Q-630 | 630E89823 | REMOVAL OF OVERHEAD SIGN SUPPORT AND DELIVERY, TYPE TC-16.20, AS PER PLAN |  |  | Are anchor bolts exposed, without covers? |  | 0 |  |  | 0 | 10/1/2020 | Traffic
CA-Q-630-000.0 | CA-Q-630 | 630E89824 | REMOVAL OF OVERHEAD SIGN SUPPORT AND DELIVERY, TYPE TC-12.30 |  |  | Were written shop drawings and catalog cuts submitted? |  | 0 |  |  | 0 | 10/1/2020 | Traffic
CA-Q-630-000.0 | CA-Q-630 | 630E89824 | REMOVAL OF OVERHEAD SIGN SUPPORT AND DELIVERY, TYPE TC-12.30 |  |  | Did the contractor furnish and install a ground rod at each rigid overhead and span wire sign support foundation, in accordance with 625.16? |  | 0 |  |  | 0 | 10/1/2020 | Traffic
CA-Q-630-000.0 | CA-Q-630 | 630E89824 | REMOVAL OF OVERHEAD SIGN SUPPORT AND DELIVERY, TYPE TC-12.30 |  |  | Are the rigid overhead supports plumb using the leveling nuts followed by secure tightening of all leveling and anchor nuts on the anchor bolts? |  | 0 |  |  | 0 | 10/1/2020 | Traffic
CA-Q-630-000.0 | CA-Q-630 | 630E89824 | REMOVAL OF OVERHEAD SIGN SUPPORT AND DELIVERY, TYPE TC-12.30 |  |  | Was anaerobic adhesive applied to threaded fasteners? |  | 0 |  |  | 0 | 10/1/2020 | Traffic
CA-Q-630-000.0 | CA-Q-630 | 630E89824 | REMOVAL OF OVERHEAD SIGN SUPPORT AND DELIVERY, TYPE TC-12.30 |  |  | Is at least a minimum of one full thread remaining on each anchor bolt above the top of the anchor nut after final tightening? |  | 0 |  |  | 0 | 10/1/2020 | Traffic
CA-Q-630-000.0 | CA-Q-630 | 630E89824 | REMOVAL OF OVERHEAD SIGN SUPPORT AND DELIVERY, TYPE TC-12.30 |  |  | Did the contractor identify sign supports spanning opposing directions of traffic with two stickers, each on a support member facing traffic? |  | 0 |  |  | 0 | 10/1/2020 | Traffic
CA-Q-630-000.0 | CA-Q-630 | 630E89824 | REMOVAL OF OVERHEAD SIGN SUPPORT AND DELIVERY, TYPE TC-12.30 |  |  | Are anchor bolts exposed, without covers? |  | 0 |  |  | 0 | 10/1/2020 | Traffic
CA-Q-630-000.0 | CA-Q-630 | 630E89825 | REMOVAL OF OVERHEAD SIGN SUPPORT AND DELIVERY, TYPE TC-12.30, AS PER PLAN |  |  | Were written shop drawings and catalog cuts submitted? |  | 0 |  |  | 0 | 10/1/2020 | Traffic
CA-Q-630-000.0 | CA-Q-630 | 630E89825 | REMOVAL OF OVERHEAD SIGN SUPPORT AND DELIVERY, TYPE TC-12.30, AS PER PLAN |  |  | Did the contractor furnish and install a ground rod at each rigid overhead and span wire sign support foundation, in accordance with 625.16? |  | 0 |  |  | 0 | 10/1/2020 | Traffic
CA-Q-630-000.0 | CA-Q-630 | 630E89825 | REMOVAL OF OVERHEAD SIGN SUPPORT AND DELIVERY, TYPE TC-12.30, AS PER PLAN |  |  | Are the rigid overhead supports plumb using the leveling nuts followed by secure tightening of all leveling and anchor nuts on the anchor bolts? |  | 0 |  |  | 0 | 10/1/2020 | Traffic
CA-Q-630-000.0 | CA-Q-630 | 630E89825 | REMOVAL OF OVERHEAD SIGN SUPPORT AND DELIVERY, TYPE TC-12.30, AS PER PLAN |  |  | Was anaerobic adhesive applied to threaded fasteners? |  | 0 |  |  | 0 | 10/1/2020 | Traffic
CA-Q-630-000.0 | CA-Q-630 | 630E89825 | REMOVAL OF OVERHEAD SIGN SUPPORT AND DELIVERY, TYPE TC-12.30, AS PER PLAN |  |  | Is at least a minimum of one full thread remaining on each anchor bolt above the top of the anchor nut after final tightening? |  | 0 |  |  | 0 | 10/1/2020 | Traffic
CA-Q-630-000.0 | CA-Q-630 | 630E89825 | REMOVAL OF OVERHEAD SIGN SUPPORT AND DELIVERY, TYPE TC-12.30, AS PER PLAN |  |  | Did the contractor identify sign supports spanning opposing directions of traffic with two stickers, each on a support member facing traffic? |  | 0 |  |  | 0 | 10/1/2020 | Traffic
CA-Q-630-000.0 | CA-Q-630 | 630E89825 | REMOVAL OF OVERHEAD SIGN SUPPORT AND DELIVERY, TYPE TC-12.30, AS PER PLAN |  |  | Are anchor bolts exposed, without covers? |  | 0 |  |  | 0 | 10/1/2020 | Traffic
CA-Q-630-000.0 | CA-Q-630 | 630E89830 | REMOVAL OF OVERHEAD SIGN SUPPORT AND DELIVERY, TYPE TC-9.30 |  |  | Were written shop drawings and catalog cuts submitted? |  | 0 |  |  | 0 | 10/1/2020 | Traffic
CA-Q-630-000.0 | CA-Q-630 | 630E89830 | REMOVAL OF OVERHEAD SIGN SUPPORT AND DELIVERY, TYPE TC-9.30 |  |  | Did the contractor furnish and install a ground rod at each rigid overhead and span wire sign support foundation, in accordance with 625.16? |  | 0 |  |  | 0 | 10/1/2020 | Traffic
CA-Q-630-000.0 | CA-Q-630 | 630E89830 | REMOVAL OF OVERHEAD SIGN SUPPORT AND DELIVERY, TYPE TC-9.30 |  |  | Are the rigid overhead supports plumb using the leveling nuts followed by secure tightening of all leveling and anchor nuts on the anchor bolts? |  | 0 |  |  | 0 | 10/1/2020 | Traffic
CA-Q-630-000.0 | CA-Q-630 | 630E89830 | REMOVAL OF OVERHEAD SIGN SUPPORT AND DELIVERY, TYPE TC-9.30 |  |  | Was anaerobic adhesive applied to threaded fasteners? |  | 0 |  |  | 0 | 10/1/2020 | Traffic
CA-Q-630-000.0 | CA-Q-630 | 630E89830 | REMOVAL OF OVERHEAD SIGN SUPPORT AND DELIVERY, TYPE TC-9.30 |  |  | Is at least a minimum of one full thread remaining on each anchor bolt above the top of the anchor nut after final tightening? |  | 0 |  |  | 0 | 10/1/2020 | Traffic
CA-Q-630-000.0 | CA-Q-630 | 630E89830 | REMOVAL OF OVERHEAD SIGN SUPPORT AND DELIVERY, TYPE TC-9.30 |  |  | Did the contractor identify sign supports spanning opposing directions of traffic with two stickers, each on a support member facing traffic? |  | 0 |  |  | 0 | 10/1/2020 | Traffic
CA-Q-630-000.0 | CA-Q-630 | 630E89830 | REMOVAL OF OVERHEAD SIGN SUPPORT AND DELIVERY, TYPE TC-9.30 |  |  | Are anchor bolts exposed, without covers? |  | 0 |  |  | 0 | 10/1/2020 | Traffic
CA-Q-630-000.0 | CA-Q-630 | 630E89831 | REMOVAL OF OVERHEAD SIGN SUPPORT AND DELIVERY, TYPE TC-9.30, AS PER PLAN |  |  | Were written shop drawings and catalog cuts submitted? |  | 0 |  |  | 0 | 10/1/2020 | Traffic
CA-Q-630-000.0 | CA-Q-630 | 630E89831 | REMOVAL OF OVERHEAD SIGN SUPPORT AND DELIVERY, TYPE TC-9.30, AS PER PLAN |  |  | Did the contractor furnish and install a ground rod at each rigid overhead and span wire sign support foundation, in accordance with 625.16? |  | 0 |  |  | 0 | 10/1/2020 | Traffic
CA-Q-630-000.0 | CA-Q-630 | 630E89831 | REMOVAL OF OVERHEAD SIGN SUPPORT AND DELIVERY, TYPE TC-9.30, AS PER PLAN |  |  | Are the rigid overhead supports plumb using the leveling nuts followed by secure tightening of all leveling and anchor nuts on the anchor bolts? |  | 0 |  |  | 0 | 10/1/2020 | Traffic
CA-Q-630-000.0 | CA-Q-630 | 630E89831 | REMOVAL OF OVERHEAD SIGN SUPPORT AND DELIVERY, TYPE TC-9.30, AS PER PLAN |  |  | Was anaerobic adhesive applied to threaded fasteners? |  | 0 |  |  | 0 | 10/1/2020 | Traffic
CA-Q-630-000.0 | CA-Q-630 | 630E89831 | REMOVAL OF OVERHEAD SIGN SUPPORT AND DELIVERY, TYPE TC-9.30, AS PER PLAN |  |  | Is at least a minimum of one full thread remaining on each anchor bolt above the top of the anchor nut after final tightening? |  | 0 |  |  | 0 | 10/1/2020 | Traffic
CA-Q-630-000.0 | CA-Q-630 | 630E89831 | REMOVAL OF OVERHEAD SIGN SUPPORT AND DELIVERY, TYPE TC-9.30, AS PER PLAN |  |  | Did the contractor identify sign supports spanning opposing directions of traffic with two stickers, each on a support member facing traffic? |  | 0 |  |  | 0 | 10/1/2020 | Traffic
CA-Q-630-000.0 | CA-Q-630 | 630E89831 | REMOVAL OF OVERHEAD SIGN SUPPORT AND DELIVERY, TYPE TC-9.30, AS PER PLAN |  |  | Are anchor bolts exposed, without covers? |  | 0 |  |  | 0 | 10/1/2020 | Traffic
CA-Q-630-000.0 | CA-Q-630 | 630E89832 | REMOVAL OF OVERHEAD SIGN SUPPORT AND DELIVERY, TYPE TC-9.10 |  |  | Were written shop drawings and catalog cuts submitted? |  | 0 |  |  | 0 | 10/1/2020 | Traffic
CA-Q-630-000.0 | CA-Q-630 | 630E89832 | REMOVAL OF OVERHEAD SIGN SUPPORT AND DELIVERY, TYPE TC-9.10 |  |  | Did the contractor furnish and install a ground rod at each rigid overhead and span wire sign support foundation, in accordance with 625.16? |  | 0 |  |  | 0 | 10/1/2020 | Traffic
CA-Q-630-000.0 | CA-Q-630 | 630E89832 | REMOVAL OF OVERHEAD SIGN SUPPORT AND DELIVERY, TYPE TC-9.10 |  |  | Are the rigid overhead supports plumb using the leveling nuts followed by secure tightening of all leveling and anchor nuts on the anchor bolts? |  | 0 |  |  | 0 | 10/1/2020 | Traffic
CA-Q-630-000.0 | CA-Q-630 | 630E89832 | REMOVAL OF OVERHEAD SIGN SUPPORT AND DELIVERY, TYPE TC-9.10 |  |  | Was anaerobic adhesive applied to threaded fasteners? |  | 0 |  |  | 0 | 10/1/2020 | Traffic
CA-Q-630-000.0 | CA-Q-630 | 630E89832 | REMOVAL OF OVERHEAD SIGN SUPPORT AND DELIVERY, TYPE TC-9.10 |  |  | Is at least a minimum of one full thread remaining on each anchor bolt above the top of the anchor nut after final tightening? |  | 0 |  |  | 0 | 10/1/2020 | Traffic
CA-Q-630-000.0 | CA-Q-630 | 630E89832 | REMOVAL OF OVERHEAD SIGN SUPPORT AND DELIVERY, TYPE TC-9.10 |  |  | Did the contractor identify sign supports spanning opposing directions of traffic with two stickers, each on a support member facing traffic? |  | 0 |  |  | 0 | 10/1/2020 | Traffic
CA-Q-630-000.0 | CA-Q-630 | 630E89832 | REMOVAL OF OVERHEAD SIGN SUPPORT AND DELIVERY, TYPE TC-9.10 |  |  | Are anchor bolts exposed, without covers? |  | 0 |  |  | 0 | 10/1/2020 | Traffic
|  | 630E89833 | REMOVAL OF OVERHEAD SIGN SUPPORT AND DELIVERY, TYPE TC-9.10, AS PER PLAN |  |  |  |  | 0 |  |  | 0 |  | Traffic
CA-Q-630-000.0 | CA-Q-630 | 630E89834 | REMOVAL OF OVERHEAD SIGN SUPPORT AND DELIVERY, TYPE TC-7.65 |  |  | Were written shop drawings and catalog cuts submitted? |  | 0 |  |  | 0 | 10/1/2020 | Traffic
CA-Q-630-000.0 | CA-Q-630 | 630E89834 | REMOVAL OF OVERHEAD SIGN SUPPORT AND DELIVERY, TYPE TC-7.65 |  |  | Did the contractor furnish and install a ground rod at each rigid overhead and span wire sign support foundation, in accordance with 625.16? |  | 0 |  |  | 0 | 10/1/2020 | Traffic
CA-Q-630-000.0 | CA-Q-630 | 630E89834 | REMOVAL OF OVERHEAD SIGN SUPPORT AND DELIVERY, TYPE TC-7.65 |  |  | Are the rigid overhead supports plumb using the leveling nuts followed by secure tightening of all leveling and anchor nuts on the anchor bolts? |  | 0 |  |  | 0 | 10/1/2020 | Traffic
CA-Q-630-000.0 | CA-Q-630 | 630E89834 | REMOVAL OF OVERHEAD SIGN SUPPORT AND DELIVERY, TYPE TC-7.65 |  |  | Was anaerobic adhesive applied to threaded fasteners? |  | 0 |  |  | 0 | 10/1/2020 | Traffic
CA-Q-630-000.0 | CA-Q-630 | 630E89834 | REMOVAL OF OVERHEAD SIGN SUPPORT AND DELIVERY, TYPE TC-7.65 |  |  | Is at least a minimum of one full thread remaining on each anchor bolt above the top of the anchor nut after final tightening? |  | 0 |  |  | 0 | 10/1/2020 | Traffic
CA-Q-630-000.0 | CA-Q-630 | 630E89834 | REMOVAL OF OVERHEAD SIGN SUPPORT AND DELIVERY, TYPE TC-7.65 |  |  | Did the contractor identify sign supports spanning opposing directions of traffic with two stickers, each on a support member facing traffic? |  | 0 |  |  | 0 | 10/1/2020 | Traffic
CA-Q-630-000.0 | CA-Q-630 | 630E89834 | REMOVAL OF OVERHEAD SIGN SUPPORT AND DELIVERY, TYPE TC-7.65 |  |  | Are anchor bolts exposed, without covers? |  | 0 |  |  | 0 | 10/1/2020 | Traffic
CA-Q-630-000.0 | CA-Q-630 | 630E89835 | REMOVAL OF OVERHEAD SIGN SUPPORT AND DELIVERY, TYPE TC-7.65, AS PER PLAN |  |  | Were written shop drawings and catalog cuts submitted? |  | 0 |  |  | 0 | 10/1/2020 | Traffic
CA-Q-630-000.0 | CA-Q-630 | 630E89835 | REMOVAL OF OVERHEAD SIGN SUPPORT AND DELIVERY, TYPE TC-7.65, AS PER PLAN |  |  | Did the contractor furnish and install a ground rod at each rigid overhead and span wire sign support foundation, in accordance with 625.16? |  | 0 |  |  | 0 | 10/1/2020 | Traffic
CA-Q-630-000.0 | CA-Q-630 | 630E89835 | REMOVAL OF OVERHEAD SIGN SUPPORT AND DELIVERY, TYPE TC-7.65, AS PER PLAN |  |  | Are the rigid overhead supports plumb using the leveling nuts followed by secure tightening of all leveling and anchor nuts on the anchor bolts? |  | 0 |  |  | 0 | 10/1/2020 | Traffic
CA-Q-630-000.0 | CA-Q-630 | 630E89835 | REMOVAL OF OVERHEAD SIGN SUPPORT AND DELIVERY, TYPE TC-7.65, AS PER PLAN |  |  | Was anaerobic adhesive applied to threaded fasteners? |  | 0 |  |  | 0 | 10/1/2020 | Traffic
CA-Q-630-000.0 | CA-Q-630 | 630E89835 | REMOVAL OF OVERHEAD SIGN SUPPORT AND DELIVERY, TYPE TC-7.65, AS PER PLAN |  |  | Is at least a minimum of one full thread remaining on each anchor bolt above the top of the anchor nut after final tightening? |  | 0 |  |  | 0 | 10/1/2020 | Traffic
CA-Q-630-000.0 | CA-Q-630 | 630E89835 | REMOVAL OF OVERHEAD SIGN SUPPORT AND DELIVERY, TYPE TC-7.65, AS PER PLAN |  |  | Did the contractor identify sign supports spanning opposing directions of traffic with two stickers, each on a support member facing traffic? |  | 0 |  |  | 0 | 10/1/2020 | Traffic
CA-Q-630-000.0 | CA-Q-630 | 630E89835 | REMOVAL OF OVERHEAD SIGN SUPPORT AND DELIVERY, TYPE TC-7.65, AS PER PLAN |  |  | Are anchor bolts exposed, without covers? |  | 0 |  |  | 0 | 10/1/2020 | Traffic
CA-Q-630-000.0 | CA-Q-630 | 630E89840 | REMOVAL OF OVERHEAD SIGN SUPPORT AND DELIVERY, TYPE TC-15.115 |  |  | Were written shop drawings and catalog cuts submitted? |  | 0 |  |  | 0 | 10/1/2020 | Traffic
CA-Q-630-000.0 | CA-Q-630 | 630E89840 | REMOVAL OF OVERHEAD SIGN SUPPORT AND DELIVERY, TYPE TC-15.115 |  |  | Did the contractor furnish and install a ground rod at each rigid overhead and span wire sign support foundation, in accordance with 625.16? |  | 0 |  |  | 0 | 10/1/2020 | Traffic
CA-Q-630-000.0 | CA-Q-630 | 630E89840 | REMOVAL OF OVERHEAD SIGN SUPPORT AND DELIVERY, TYPE TC-15.115 |  |  | Are the rigid overhead supports plumb using the leveling nuts followed by secure tightening of all leveling and anchor nuts on the anchor bolts? |  | 0 |  |  | 0 | 10/1/2020 | Traffic
CA-Q-630-000.0 | CA-Q-630 | 630E89840 | REMOVAL OF OVERHEAD SIGN SUPPORT AND DELIVERY, TYPE TC-15.115 |  |  | Was anaerobic adhesive applied to threaded fasteners? |  | 0 |  |  | 0 | 10/1/2020 | Traffic
CA-Q-630-000.0 | CA-Q-630 | 630E89840 | REMOVAL OF OVERHEAD SIGN SUPPORT AND DELIVERY, TYPE TC-15.115 |  |  | Is at least a minimum of one full thread remaining on each anchor bolt above the top of the anchor nut after final tightening? |  | 0 |  |  | 0 | 10/1/2020 | Traffic
CA-Q-630-000.0 | CA-Q-630 | 630E89840 | REMOVAL OF OVERHEAD SIGN SUPPORT AND DELIVERY, TYPE TC-15.115 |  |  | Did the contractor identify sign supports spanning opposing directions of traffic with two stickers, each on a support member facing traffic? |  | 0 |  |  | 0 | 10/1/2020 | Traffic
CA-Q-630-000.0 | CA-Q-630 | 630E89840 | REMOVAL OF OVERHEAD SIGN SUPPORT AND DELIVERY, TYPE TC-15.115 |  |  | Are anchor bolts exposed, without covers? |  | 0 |  |  | 0 | 10/1/2020 | Traffic
CA-Q-630-000.0 | CA-Q-630 | 630E89841 | REMOVAL OF OVERHEAD SIGN SUPPORT AND DELIVERY, TYPE TC-15.115, AS PER PLAN |  |  | Were written shop drawings and catalog cuts submitted? |  | 0 |  |  | 0 | 10/1/2020 | Traffic
CA-Q-630-000.0 | CA-Q-630 | 630E89841 | REMOVAL OF OVERHEAD SIGN SUPPORT AND DELIVERY, TYPE TC-15.115, AS PER PLAN |  |  | Did the contractor furnish and install a ground rod at each rigid overhead and span wire sign support foundation, in accordance with 625.16? |  | 0 |  |  | 0 | 10/1/2020 | Traffic
CA-Q-630-000.0 | CA-Q-630 | 630E89841 | REMOVAL OF OVERHEAD SIGN SUPPORT AND DELIVERY, TYPE TC-15.115, AS PER PLAN |  |  | Are the rigid overhead supports plumb using the leveling nuts followed by secure tightening of all leveling and anchor nuts on the anchor bolts? |  | 0 |  |  | 0 | 10/1/2020 | Traffic
CA-Q-630-000.0 | CA-Q-630 | 630E89841 | REMOVAL OF OVERHEAD SIGN SUPPORT AND DELIVERY, TYPE TC-15.115, AS PER PLAN |  |  | Was anaerobic adhesive applied to threaded fasteners? |  | 0 |  |  | 0 | 10/1/2020 | Traffic
CA-Q-630-000.0 | CA-Q-630 | 630E89841 | REMOVAL OF OVERHEAD SIGN SUPPORT AND DELIVERY, TYPE TC-15.115, AS PER PLAN |  |  | Is at least a minimum of one full thread remaining on each anchor bolt above the top of the anchor nut after final tightening? |  | 0 |  |  | 0 | 10/1/2020 | Traffic
CA-Q-630-000.0 | CA-Q-630 | 630E89841 | REMOVAL OF OVERHEAD SIGN SUPPORT AND DELIVERY, TYPE TC-15.115, AS PER PLAN |  |  | Did the contractor identify sign supports spanning opposing directions of traffic with two stickers, each on a support member facing traffic? |  | 0 |  |  | 0 | 10/1/2020 | Traffic
CA-Q-630-000.0 | CA-Q-630 | 630E89841 | REMOVAL OF OVERHEAD SIGN SUPPORT AND DELIVERY, TYPE TC-15.115, AS PER PLAN |  |  | Are anchor bolts exposed, without covers? |  | 0 |  |  | 0 | 10/1/2020 | Traffic
CA-Q-630-000.0 | CA-Q-630 | 630E89842 | REMOVAL OF OVERHEAD SIGN SUPPORT AND DELIVERY, TYPE TC-18.24 |  |  | Were written shop drawings and catalog cuts submitted? |  | 0 |  |  | 0 | 10/1/2020 | Traffic
CA-Q-630-000.0 | CA-Q-630 | 630E89842 | REMOVAL OF OVERHEAD SIGN SUPPORT AND DELIVERY, TYPE TC-18.24 |  |  | Did the contractor furnish and install a ground rod at each rigid overhead and span wire sign support foundation, in accordance with 625.16? |  | 0 |  |  | 0 | 10/1/2020 | Traffic
CA-Q-630-000.0 | CA-Q-630 | 630E89842 | REMOVAL OF OVERHEAD SIGN SUPPORT AND DELIVERY, TYPE TC-18.24 |  |  | Are the rigid overhead supports plumb using the leveling nuts followed by secure tightening of all leveling and anchor nuts on the anchor bolts? |  | 0 |  |  | 0 | 10/1/2020 | Traffic
CA-Q-630-000.0 | CA-Q-630 | 630E89842 | REMOVAL OF OVERHEAD SIGN SUPPORT AND DELIVERY, TYPE TC-18.24 |  |  | Was anaerobic adhesive applied to threaded fasteners? |  | 0 |  |  | 0 | 10/1/2020 | Traffic
CA-Q-630-000.0 | CA-Q-630 | 630E89842 | REMOVAL OF OVERHEAD SIGN SUPPORT AND DELIVERY, TYPE TC-18.24 |  |  | Is at least a minimum of one full thread remaining on each anchor bolt above the top of the anchor nut after final tightening? |  | 0 |  |  | 0 | 10/1/2020 | Traffic
CA-Q-630-000.0 | CA-Q-630 | 630E89842 | REMOVAL OF OVERHEAD SIGN SUPPORT AND DELIVERY, TYPE TC-18.24 |  |  | Did the contractor identify sign supports spanning opposing directions of traffic with two stickers, each on a support member facing traffic? |  | 0 |  |  | 0 | 10/1/2020 | Traffic
CA-Q-630-000.0 | CA-Q-630 | 630E89842 | REMOVAL OF OVERHEAD SIGN SUPPORT AND DELIVERY, TYPE TC-18.24 |  |  | Are anchor bolts exposed, without covers? |  | 0 |  |  | 0 | 10/1/2020 | Traffic
CA-Q-630-000.0 | CA-Q-630 | 630E89843 | REMOVAL OF OVERHEAD SIGN SUPPORT AND DELIVERY, TYPE TC-18.24, AS PER PLAN |  |  | Were written shop drawings and catalog cuts submitted? |  | 0 |  |  | 0 | 10/1/2020 | Traffic
CA-Q-630-000.0 | CA-Q-630 | 630E89843 | REMOVAL OF OVERHEAD SIGN SUPPORT AND DELIVERY, TYPE TC-18.24, AS PER PLAN |  |  | Did the contractor furnish and install a ground rod at each rigid overhead and span wire sign support foundation, in accordance with 625.16? |  | 0 |  |  | 0 | 10/1/2020 | Traffic
CA-Q-630-000.0 | CA-Q-630 | 630E89843 | REMOVAL OF OVERHEAD SIGN SUPPORT AND DELIVERY, TYPE TC-18.24, AS PER PLAN |  |  | Are the rigid overhead supports plumb using the leveling nuts followed by secure tightening of all leveling and anchor nuts on the anchor bolts? |  | 0 |  |  | 0 | 10/1/2020 | Traffic
CA-Q-630-000.0 | CA-Q-630 | 630E89843 | REMOVAL OF OVERHEAD SIGN SUPPORT AND DELIVERY, TYPE TC-18.24, AS PER PLAN |  |  | Was anaerobic adhesive applied to threaded fasteners? |  | 0 |  |  | 0 | 10/1/2020 | Traffic
CA-Q-630-000.0 | CA-Q-630 | 630E89843 | REMOVAL OF OVERHEAD SIGN SUPPORT AND DELIVERY, TYPE TC-18.24, AS PER PLAN |  |  | Is at least a minimum of one full thread remaining on each anchor bolt above the top of the anchor nut after final tightening? |  | 0 |  |  | 0 | 10/1/2020 | Traffic
CA-Q-630-000.0 | CA-Q-630 | 630E89843 | REMOVAL OF OVERHEAD SIGN SUPPORT AND DELIVERY, TYPE TC-18.24, AS PER PLAN |  |  | Did the contractor identify sign supports spanning opposing directions of traffic with two stickers, each on a support member facing traffic? |  | 0 |  |  | 0 | 10/1/2020 | Traffic
CA-Q-630-000.0 | CA-Q-630 | 630E89843 | REMOVAL OF OVERHEAD SIGN SUPPORT AND DELIVERY, TYPE TC-18.24, AS PER PLAN |  |  | Are anchor bolts exposed, without covers? |  | 0 |  |  | 0 | 10/1/2020 | Traffic
CA-Q-630-000.0 | CA-Q-630 | 630E89850 | REMOVAL OF OVERHEAD SIGN SUPPORT AND DELIVERY, TYPE TC-18.26 |  |  | Were written shop drawings and catalog cuts submitted? |  | 0 |  |  | 0 | 10/1/2020 | Traffic
CA-Q-630-000.0 | CA-Q-630 | 630E89850 | REMOVAL OF OVERHEAD SIGN SUPPORT AND DELIVERY, TYPE TC-18.26 |  |  | Did the contractor furnish and install a ground rod at each rigid overhead and span wire sign support foundation, in accordance with 625.16? |  | 0 |  |  | 0 | 10/1/2020 | Traffic
CA-Q-630-000.0 | CA-Q-630 | 630E89850 | REMOVAL OF OVERHEAD SIGN SUPPORT AND DELIVERY, TYPE TC-18.26 |  |  | Are the rigid overhead supports plumb using the leveling nuts followed by secure tightening of all leveling and anchor nuts on the anchor bolts? |  | 0 |  |  | 0 | 10/1/2020 | Traffic
CA-Q-630-000.0 | CA-Q-630 | 630E89850 | REMOVAL OF OVERHEAD SIGN SUPPORT AND DELIVERY, TYPE TC-18.26 |  |  | Was anaerobic adhesive applied to threaded fasteners? |  | 0 |  |  | 0 | 10/1/2020 | Traffic
CA-Q-630-000.0 | CA-Q-630 | 630E89850 | REMOVAL OF OVERHEAD SIGN SUPPORT AND DELIVERY, TYPE TC-18.26 |  |  | Is at least a minimum of one full thread remaining on each anchor bolt above the top of the anchor nut after final tightening? |  | 0 |  |  | 0 | 10/1/2020 | Traffic
CA-Q-630-000.0 | CA-Q-630 | 630E89850 | REMOVAL OF OVERHEAD SIGN SUPPORT AND DELIVERY, TYPE TC-18.26 |  |  | Did the contractor identify sign supports spanning opposing directions of traffic with two stickers, each on a support member facing traffic? |  | 0 |  |  | 0 | 10/1/2020 | Traffic
CA-Q-630-000.0 | CA-Q-630 | 630E89850 | REMOVAL OF OVERHEAD SIGN SUPPORT AND DELIVERY, TYPE TC-18.26 |  |  | Are anchor bolts exposed, without covers? |  | 0 |  |  | 0 | 10/1/2020 | Traffic
CA-Q-630-000.0 | CA-Q-630 | 630E89851 | REMOVAL OF OVERHEAD SIGN SUPPORT AND DELIVERY, TYPE TC-18.26, AS PER PLAN |  |  | Were written shop drawings and catalog cuts submitted? |  | 0 |  |  | 0 | 10/1/2020 | Traffic
CA-Q-630-000.0 | CA-Q-630 | 630E89851 | REMOVAL OF OVERHEAD SIGN SUPPORT AND DELIVERY, TYPE TC-18.26, AS PER PLAN |  |  | Did the contractor furnish and install a ground rod at each rigid overhead and span wire sign support foundation, in accordance with 625.16? |  | 0 |  |  | 0 | 10/1/2020 | Traffic
CA-Q-630-000.0 | CA-Q-630 | 630E89851 | REMOVAL OF OVERHEAD SIGN SUPPORT AND DELIVERY, TYPE TC-18.26, AS PER PLAN |  |  | Are the rigid overhead supports plumb using the leveling nuts followed by secure tightening of all leveling and anchor nuts on the anchor bolts? |  | 0 |  |  | 0 | 10/1/2020 | Traffic
CA-Q-630-000.0 | CA-Q-630 | 630E89851 | REMOVAL OF OVERHEAD SIGN SUPPORT AND DELIVERY, TYPE TC-18.26, AS PER PLAN |  |  | Was anaerobic adhesive applied to threaded fasteners? |  | 0 |  |  | 0 | 10/1/2020 | Traffic
CA-Q-630-000.0 | CA-Q-630 | 630E89851 | REMOVAL OF OVERHEAD SIGN SUPPORT AND DELIVERY, TYPE TC-18.26, AS PER PLAN |  |  | Is at least a minimum of one full thread remaining on each anchor bolt above the top of the anchor nut after final tightening? |  | 0 |  |  | 0 | 10/1/2020 | Traffic
CA-Q-630-000.0 | CA-Q-630 | 630E89851 | REMOVAL OF OVERHEAD SIGN SUPPORT AND DELIVERY, TYPE TC-18.26, AS PER PLAN |  |  | Did the contractor identify sign supports spanning opposing directions of traffic with two stickers, each on a support member facing traffic? |  | 0 |  |  | 0 | 10/1/2020 | Traffic
CA-Q-630-000.0 | CA-Q-630 | 630E89851 | REMOVAL OF OVERHEAD SIGN SUPPORT AND DELIVERY, TYPE TC-18.26, AS PER PLAN |  |  | Are anchor bolts exposed, without covers? |  | 0 |  |  | 0 | 10/1/2020 | Traffic
CA-Q-630-000.0 | CA-Q-630 | 630E89852 | REMOVAL OF OVERHEAD SIGN SUPPORT AND DELIVERY, TYPE TC-17.10 |  |  | Were written shop drawings and catalog cuts submitted? |  | 0 |  |  | 0 | 10/1/2020 | Traffic
CA-Q-630-000.0 | CA-Q-630 | 630E89852 | REMOVAL OF OVERHEAD SIGN SUPPORT AND DELIVERY, TYPE TC-17.10 |  |  | Did the contractor furnish and install a ground rod at each rigid overhead and span wire sign support foundation, in accordance with 625.16? |  | 0 |  |  | 0 | 10/1/2020 | Traffic
CA-Q-630-000.0 | CA-Q-630 | 630E89852 | REMOVAL OF OVERHEAD SIGN SUPPORT AND DELIVERY, TYPE TC-17.10 |  |  | Are the rigid overhead supports plumb using the leveling nuts followed by secure tightening of all leveling and anchor nuts on the anchor bolts? |  | 0 |  |  | 0 | 10/1/2020 | Traffic
CA-Q-630-000.0 | CA-Q-630 | 630E89852 | REMOVAL OF OVERHEAD SIGN SUPPORT AND DELIVERY, TYPE TC-17.10 |  |  | Was anaerobic adhesive applied to threaded fasteners? |  | 0 |  |  | 0 | 10/1/2020 | Traffic
CA-Q-630-000.0 | CA-Q-630 | 630E89852 | REMOVAL OF OVERHEAD SIGN SUPPORT AND DELIVERY, TYPE TC-17.10 |  |  | Is at least a minimum of one full thread remaining on each anchor bolt above the top of the anchor nut after final tightening? |  | 0 |  |  | 0 | 10/1/2020 | Traffic
CA-Q-630-000.0 | CA-Q-630 | 630E89852 | REMOVAL OF OVERHEAD SIGN SUPPORT AND DELIVERY, TYPE TC-17.10 |  |  | Did the contractor identify sign supports spanning opposing directions of traffic with two stickers, each on a support member facing traffic? |  | 0 |  |  | 0 | 10/1/2020 | Traffic
CA-Q-630-000.0 | CA-Q-630 | 630E89852 | REMOVAL OF OVERHEAD SIGN SUPPORT AND DELIVERY, TYPE TC-17.10 |  |  | Are anchor bolts exposed, without covers? |  | 0 |  |  | 0 | 10/1/2020 | Traffic
CA-Q-630-000.0 | CA-Q-630 | 630E89853 | REMOVAL OF OVERHEAD SIGN SUPPORT AND DELIVERY, TYPE TC-17.10, AS PER PLAN |  |  | Were written shop drawings and catalog cuts submitted? |  | 0 |  |  | 0 | 10/1/2020 | Traffic
CA-Q-630-000.0 | CA-Q-630 | 630E89853 | REMOVAL OF OVERHEAD SIGN SUPPORT AND DELIVERY, TYPE TC-17.10, AS PER PLAN |  |  | Did the contractor furnish and install a ground rod at each rigid overhead and span wire sign support foundation, in accordance with 625.16? |  | 0 |  |  | 0 | 10/1/2020 | Traffic
CA-Q-630-000.0 | CA-Q-630 | 630E89853 | REMOVAL OF OVERHEAD SIGN SUPPORT AND DELIVERY, TYPE TC-17.10, AS PER PLAN |  |  | Are the rigid overhead supports plumb using the leveling nuts followed by secure tightening of all leveling and anchor nuts on the anchor bolts? |  | 0 |  |  | 0 | 10/1/2020 | Traffic
CA-Q-630-000.0 | CA-Q-630 | 630E89853 | REMOVAL OF OVERHEAD SIGN SUPPORT AND DELIVERY, TYPE TC-17.10, AS PER PLAN |  |  | Was anaerobic adhesive applied to threaded fasteners? |  | 0 |  |  | 0 | 10/1/2020 | Traffic
CA-Q-630-000.0 | CA-Q-630 | 630E89853 | REMOVAL OF OVERHEAD SIGN SUPPORT AND DELIVERY, TYPE TC-17.10, AS PER PLAN |  |  | Is at least a minimum of one full thread remaining on each anchor bolt above the top of the anchor nut after final tightening? |  | 0 |  |  | 0 | 10/1/2020 | Traffic
CA-Q-630-000.0 | CA-Q-630 | 630E89853 | REMOVAL OF OVERHEAD SIGN SUPPORT AND DELIVERY, TYPE TC-17.10, AS PER PLAN |  |  | Did the contractor identify sign supports spanning opposing directions of traffic with two stickers, each on a support member facing traffic? |  | 0 |  |  | 0 | 10/1/2020 | Traffic
CA-Q-630-000.0 | CA-Q-630 | 630E89853 | REMOVAL OF OVERHEAD SIGN SUPPORT AND DELIVERY, TYPE TC-17.10, AS PER PLAN |  |  | Are anchor bolts exposed, without covers? |  | 0 |  |  | 0 | 10/1/2020 | Traffic
|  | 630E89894 | REMOVAL OF TEMPORARY OVERLAY SIGN AND DISPOSAL |  |  |  |  | 0 |  |  | 0 |  | Traffic
|  | 630E89896 | REMOVAL OF TEMPORARY OVERLAY SIGN AND REERECTION |  |  |  |  | 0 |  |  | 0 |  | Traffic
|  | 630E89898 | REMOVAL OF TEMPORARY OVERLAY SIGN AND STORAGE |  |  |  |  | 0 |  |  | 0 |  | Traffic
|  | 630E89900 | REMOVAL OF OVERLAY SIGN |  |  |  |  | 0 |  |  | 0 |  | Traffic
|  | 630E89901 | REMOVAL OF OVERLAY SIGN, AS PER PLAN |  |  |  |  | 0 |  |  | 0 |  | Traffic
|  | 630E89902 | REMOVAL OF MISCELLANEOUS TRAFFIC CONTROL ITEM |  |  |  |  | 0 |  |  | 0 |  | Traffic
|  | 630E91000 | TRANSPORTATION OF STORED SIGN, FLAT SHEET |  |  |  |  | 0 |  |  | 0 |  | Traffic
|  | 630E91010 | TRANSPORTATION OF STORED SIGN, EXTRUSHEET |  |  |  |  | 0 |  |  | 0 |  | Traffic
|  | 630E95000 | SIGNING, MISC.: |  |  |  |  | 0 |  |  | 0 |  | Traffic
|  | 630E97700 | SIGNING, MISC.: |  |  |  |  | 0 |  |  | 0 |  | Traffic
|  | 630E97800 | SIGNING, MISC.: |  |  |  |  | 0 |  |  | 0 |  | Traffic
|  | 630E97900 | SIGNING, MISC.: |  |  |  |  | 0 |  |  | 0 |  | Traffic
|  | 630E98000 | SIGNING, MISC.: |  |  |  |  | 0 |  |  | 0 |  | Traffic
|  | 630E98100 | SIGNING, MISC.: |  |  |  |  | 0 |  |  | 0 |  | Traffic
|  | 630E99000 | SPECIAL - SIGNS AND SUPPORTS |  |  |  |  | 0 |  |  | 0 |  | Traffic
CA-Q-631-000.0 | CA-Q-631 | 631E84000 | SIGN SERVICE |  |  | Is all wire and cable protected by installing entirely within support structure interiors, enclosures, junction boxes, and rigid or flexible conduit? |  | 0 |  |  | 0 | 10/1/2020 | Traffic
CA-Q-631-000.0 | CA-Q-631 | 631E84000 | SIGN SERVICE |  |  | Has sign service cable been routed from a pull box to the switch enclosure for overhead supported signs by means of underground conduit, foundation conduit ell, and the interior of the structural member supporting the enclosure? |  | 0 |  |  | 0 | 10/1/2020 | Traffic
CA-Q-631-000.0 | CA-Q-631 | 631E84000 | SIGN SERVICE |  |  | Has sign service for overpass structure mounted signs been routed through underground and structure attached conduit terminating at a switch enclosure? |  | 0 |  |  | 0 | 10/1/2020 | Traffic
CA-Q-631-000.0 | CA-Q-631 | 631E84000 | SIGN SERVICE |  |  | Has a junction box been installed for each sign? |  | 0 |  |  | 0 | 10/1/2020 | Traffic
CA-Q-631-000.0 | CA-Q-631 | 631E84000 | SIGN SERVICE |  |  | Is the wire rated at 600 volts, single conductor and not smaller than 10 AWG? |  | 0 |  |  | 0 | 10/1/2020 | Traffic
CA-Q-631-000.0 | CA-Q-631 | 631E84000 | SIGN SERVICE |  |  | Are lighted signs installed with a disconnect switch within a lockable, weatherproof enclosure? |  | 0 |  |  | 0 | 10/1/2020 | Traffic
CA-Q-631-000.0 | CA-Q-631 | 631E84000 | SIGN SERVICE |  |  | Do all suspended signs hang plumb, are properly oriented, and locked in place? |  | 0 |  |  | 0 | 10/1/2020 | Traffic
CA-Q-631-000.0 | CA-Q-631 | 631E84000 | SIGN SERVICE |  |  | Have shop drawings been furnished according to 625.06? |  | 0 |  |  | 0 | 10/1/2020 | Traffic
CA-Q-631-000.0 | CA-Q-631 | 631E84000 | SIGN SERVICE |  |  | Do all sign lighting systems and electrical signs meet all requirements of the ground, cable insulation, and performance tests specified in 625.19 using forms CA-L-1,2,3? Document the readings. |  | 0 |  |  | 0 | 10/1/2020 | Traffic
CA-Q-631-000.0 | CA-Q-631 | 631E84000 | SIGN SERVICE |  |  | Have lamps, ballasts, and transformers been correct that failed during the performance test by replacing the faulty component? |  | 0 |  |  | 0 | 10/1/2020 | Traffic
CA-Q-631-000.0 | CA-Q-631 | 631E84000 | SIGN SERVICE |  |  | During the performance test, did the contractor make final adjustments to sign lateral position and aiming angles of luminaires to eliminate excessive brightness and glare, and obtain optimum sign face reflected brightness, uniformity of illumination, visibility, and legibility, to the satisfaction of the Engineer? |  | 0 |  |  | 0 | 10/1/2020 | Traffic
CA-Q-631-000.0 | CA-Q-631 | 631E84000 | SIGN SERVICE |  |  | Does each enclosure have at least one padlock? |  | 0 |  |  | 0 | 10/1/2020 | Traffic
CA-Q-631-000.0 | CA-Q-631 | 631E84000 | SIGN SERVICE |  |  | Do the padlocks have a bronze or brass lock body and a corrosion protected steel shackle? |  | 0 |  |  | 0 | 10/1/2020 | Traffic
CA-Q-631-000.0 | CA-Q-631 | 631E84000 | SIGN SERVICE |  |  | Do all padlocks have the same key for a project alike? Obtain the appropriate master key number from the maintaining agency. |  | 0 |  |  | 0 | 10/1/2020 | Traffic
CA-Q-631-000.0 | CA-Q-631 | 631E84001 | SIGN SERVICE, AS PER PLAN |  |  | Is all wire and cable protected by installing entirely within support structure interiors, enclosures, junction boxes, and rigid or flexible conduit? |  | 0 |  |  | 0 | 10/1/2020 | Traffic
CA-Q-631-000.0 | CA-Q-631 | 631E84001 | SIGN SERVICE, AS PER PLAN |  |  | Has sign service cable been routed from a pull box to the switch enclosure for overhead supported signs by means of underground conduit, foundation conduit ell, and the interior of the structural member supporting the enclosure? |  | 0 |  |  | 0 | 10/1/2020 | Traffic
CA-Q-631-000.0 | CA-Q-631 | 631E84001 | SIGN SERVICE, AS PER PLAN |  |  | Has sign service for overpass structure mounted signs been routed through underground and structure attached conduit terminating at a switch enclosure? |  | 0 |  |  | 0 | 10/1/2020 | Traffic
CA-Q-631-000.0 | CA-Q-631 | 631E84001 | SIGN SERVICE, AS PER PLAN |  |  | Has a junction box been installed for each sign? |  | 0 |  |  | 0 | 10/1/2020 | Traffic
CA-Q-631-000.0 | CA-Q-631 | 631E84001 | SIGN SERVICE, AS PER PLAN |  |  | Is the wire rated at 600 volts, single conductor and not smaller than 10 AWG? |  | 0 |  |  | 0 | 10/1/2020 | Traffic
CA-Q-631-000.0 | CA-Q-631 | 631E84001 | SIGN SERVICE, AS PER PLAN |  |  | Are lighted signs installed with a disconnect switch within a lockable, weatherproof enclosure? |  | 0 |  |  | 0 | 10/1/2020 | Traffic
CA-Q-631-000.0 | CA-Q-631 | 631E84001 | SIGN SERVICE, AS PER PLAN |  |  | Do all suspended signs hang plumb, are properly oriented, and locked in place? |  | 0 |  |  | 0 | 10/1/2020 | Traffic
CA-Q-631-000.0 | CA-Q-631 | 631E84001 | SIGN SERVICE, AS PER PLAN |  |  | Have shop drawings been furnished according to 625.06? |  | 0 |  |  | 0 | 10/1/2020 | Traffic
CA-Q-631-000.0 | CA-Q-631 | 631E84001 | SIGN SERVICE, AS PER PLAN |  |  | Do all sign lighting systems and electrical signs meet all requirements of the ground, cable insulation, and performance tests specified in 625.19 using forms CA-L-1,2,3? Document the readings. |  | 0 |  |  | 0 | 10/1/2020 | Traffic
CA-Q-631-000.0 | CA-Q-631 | 631E84001 | SIGN SERVICE, AS PER PLAN |  |  | Have lamps, ballasts, and transformers been correct that failed during the performance test by replacing the faulty component? |  | 0 |  |  | 0 | 10/1/2020 | Traffic
CA-Q-631-000.0 | CA-Q-631 | 631E84001 | SIGN SERVICE, AS PER PLAN |  |  | During the performance test, did the contractor make final adjustments to sign lateral position and aiming angles of luminaires to eliminate excessive brightness and glare, and obtain optimum sign face reflected brightness, uniformity of illumination, visibility, and legibility, to the satisfaction of the Engineer? |  | 0 |  |  | 0 | 10/1/2020 | Traffic
CA-Q-631-000.0 | CA-Q-631 | 631E84001 | SIGN SERVICE, AS PER PLAN |  |  | Does each enclosure have at least one padlock? |  | 0 |  |  | 0 | 10/1/2020 | Traffic
CA-Q-631-000.0 | CA-Q-631 | 631E84001 | SIGN SERVICE, AS PER PLAN |  |  | Do the padlocks have a bronze or brass lock body and a corrosion protected steel shackle? |  | 0 |  |  | 0 | 10/1/2020 | Traffic
CA-Q-631-000.0 | CA-Q-631 | 631E84001 | SIGN SERVICE, AS PER PLAN |  |  | Do all padlocks have the same key for a project alike? Obtain the appropriate master key number from the maintaining agency. |  | 0 |  |  | 0 | 10/1/2020 | Traffic
CA-Q-631-000.0 | CA-Q-631 | 631E84300 | SIGN WIRED |  |  | Is all wire and cable protected by installing entirely within support structure interiors, enclosures, junction boxes, and rigid or flexible conduit? |  | 0 |  |  | 0 | 10/1/2020 | Traffic
CA-Q-631-000.0 | CA-Q-631 | 631E84300 | SIGN WIRED |  |  | Has sign service cable been routed from a pull box to the switch enclosure for overhead supported signs by means of underground conduit, foundation conduit ell, and the interior of the structural member supporting the enclosure? |  | 0 |  |  | 0 | 10/1/2020 | Traffic
CA-Q-631-000.0 | CA-Q-631 | 631E84300 | SIGN WIRED |  |  | Has sign service for overpass structure mounted signs been routed through underground and structure attached conduit terminating at a switch enclosure? |  | 0 |  |  | 0 | 10/1/2020 | Traffic
CA-Q-631-000.0 | CA-Q-631 | 631E84300 | SIGN WIRED |  |  | Has a junction box been installed for each sign? |  | 0 |  |  | 0 | 10/1/2020 | Traffic
CA-Q-631-000.0 | CA-Q-631 | 631E84300 | SIGN WIRED |  |  | Is the wire rated at 600 volts, single conductor and not smaller than 10 AWG? |  | 0 |  |  | 0 | 10/1/2020 | Traffic
CA-Q-631-000.0 | CA-Q-631 | 631E84300 | SIGN WIRED |  |  | Are lighted signs installed with a disconnect switch within a lockable, weatherproof enclosure? |  | 0 |  |  | 0 | 10/1/2020 | Traffic
CA-Q-631-000.0 | CA-Q-631 | 631E84300 | SIGN WIRED |  |  | Do all suspended signs hang plumb, are properly oriented, and locked in place? |  | 0 |  |  | 0 | 10/1/2020 | Traffic
CA-Q-631-000.0 | CA-Q-631 | 631E84300 | SIGN WIRED |  |  | Have shop drawings been furnished according to 625.06? |  | 0 |  |  | 0 | 10/1/2020 | Traffic
CA-Q-631-000.0 | CA-Q-631 | 631E84300 | SIGN WIRED |  |  | Do all sign lighting systems and electrical signs meet all requirements of the ground, cable insulation, and performance tests specified in 625.19 using forms CA-L-1,2,3? Document the readings. |  | 0 |  |  | 0 | 10/1/2020 | Traffic
CA-Q-631-000.0 | CA-Q-631 | 631E84300 | SIGN WIRED |  |  | Have lamps, ballasts, and transformers been correct that failed during the performance test by replacing the faulty component? |  | 0 |  |  | 0 | 10/1/2020 | Traffic
CA-Q-631-000.0 | CA-Q-631 | 631E84300 | SIGN WIRED |  |  | During the performance test, did the contractor make final adjustments to sign lateral position and aiming angles of luminaires to eliminate excessive brightness and glare, and obtain optimum sign face reflected brightness, uniformity of illumination, visibility, and legibility, to the satisfaction of the Engineer? |  | 0 |  |  | 0 | 10/1/2020 | Traffic
CA-Q-631-000.0 | CA-Q-631 | 631E84300 | SIGN WIRED |  |  | Does each enclosure have at least one padlock? |  | 0 |  |  | 0 | 10/1/2020 | Traffic
CA-Q-631-000.0 | CA-Q-631 | 631E84300 | SIGN WIRED |  |  | Do the padlocks have a bronze or brass lock body and a corrosion protected steel shackle? |  | 0 |  |  | 0 | 10/1/2020 | Traffic
CA-Q-631-000.0 | CA-Q-631 | 631E84300 | SIGN WIRED |  |  | Do all padlocks have the same key for a project alike? Obtain the appropriate master key number from the maintaining agency. |  | 0 |  |  | 0 | 10/1/2020 | Traffic
CA-Q-631-000.0 | CA-Q-631 | 631E84301 | SIGN WIRED, AS PER PLAN |  |  | Is all wire and cable protected by installing entirely within support structure interiors, enclosures, junction boxes, and rigid or flexible conduit? |  | 0 |  |  | 0 | 10/1/2020 | Traffic
CA-Q-631-000.0 | CA-Q-631 | 631E84301 | SIGN WIRED, AS PER PLAN |  |  | Has sign service cable been routed from a pull box to the switch enclosure for overhead supported signs by means of underground conduit, foundation conduit ell, and the interior of the structural member supporting the enclosure? |  | 0 |  |  | 0 | 10/1/2020 | Traffic
CA-Q-631-000.0 | CA-Q-631 | 631E84301 | SIGN WIRED, AS PER PLAN |  |  | Has sign service for overpass structure mounted signs been routed through underground and structure attached conduit terminating at a switch enclosure? |  | 0 |  |  | 0 | 10/1/2020 | Traffic
CA-Q-631-000.0 | CA-Q-631 | 631E84301 | SIGN WIRED, AS PER PLAN |  |  | Has a junction box been installed for each sign? |  | 0 |  |  | 0 | 10/1/2020 | Traffic
CA-Q-631-000.0 | CA-Q-631 | 631E84301 | SIGN WIRED, AS PER PLAN |  |  | Is the wire rated at 600 volts, single conductor and not smaller than 10 AWG? |  | 0 |  |  | 0 | 10/1/2020 | Traffic
CA-Q-631-000.0 | CA-Q-631 | 631E84301 | SIGN WIRED, AS PER PLAN |  |  | Are lighted signs installed with a disconnect switch within a lockable, weatherproof enclosure? |  | 0 |  |  | 0 | 10/1/2020 | Traffic
CA-Q-631-000.0 | CA-Q-631 | 631E84301 | SIGN WIRED, AS PER PLAN |  |  | Do all suspended signs hang plumb, are properly oriented, and locked in place? |  | 0 |  |  | 0 | 10/1/2020 | Traffic
CA-Q-631-000.0 | CA-Q-631 | 631E84301 | SIGN WIRED, AS PER PLAN |  |  | Have shop drawings been furnished according to 625.06? |  | 0 |  |  | 0 | 10/1/2020 | Traffic
CA-Q-631-000.0 | CA-Q-631 | 631E84301 | SIGN WIRED, AS PER PLAN |  |  | Do all sign lighting systems and electrical signs meet all requirements of the ground, cable insulation, and performance tests specified in 625.19 using forms CA-L-1,2,3? Document the readings. |  | 0 |  |  | 0 | 10/1/2020 | Traffic
CA-Q-631-000.0 | CA-Q-631 | 631E84301 | SIGN WIRED, AS PER PLAN |  |  | Have lamps, ballasts, and transformers been correct that failed during the performance test by replacing the faulty component? |  | 0 |  |  | 0 | 10/1/2020 | Traffic
CA-Q-631-000.0 | CA-Q-631 | 631E84301 | SIGN WIRED, AS PER PLAN |  |  | During the performance test, did the contractor make final adjustments to sign lateral position and aiming angles of luminaires to eliminate excessive brightness and glare, and obtain optimum sign face reflected brightness, uniformity of illumination, visibility, and legibility, to the satisfaction of the Engineer? |  | 0 |  |  | 0 | 10/1/2020 | Traffic
CA-Q-631-000.0 | CA-Q-631 | 631E84301 | SIGN WIRED, AS PER PLAN |  |  | Does each enclosure have at least one padlock? |  | 0 |  |  | 0 | 10/1/2020 | Traffic
CA-Q-631-000.0 | CA-Q-631 | 631E84301 | SIGN WIRED, AS PER PLAN |  |  | Do the padlocks have a bronze or brass lock body and a corrosion protected steel shackle? |  | 0 |  |  | 0 | 10/1/2020 | Traffic
CA-Q-631-000.0 | CA-Q-631 | 631E84301 | SIGN WIRED, AS PER PLAN |  |  | Do all padlocks have the same key for a project alike? Obtain the appropriate master key number from the maintaining agency. |  | 0 |  |  | 0 | 10/1/2020 | Traffic
CA-Q-631-000.0 | CA-Q-631 | 631E84400 | SIGN WIRED, OVERPASS STRUCTURE |  |  | Is all wire and cable protected by installing entirely within support structure interiors, enclosures, junction boxes, and rigid or flexible conduit? |  | 0 |  |  | 0 | 10/1/2020 | Traffic
CA-Q-631-000.0 | CA-Q-631 | 631E84400 | SIGN WIRED, OVERPASS STRUCTURE |  |  | Has sign service cable been routed from a pull box to the switch enclosure for overhead supported signs by means of underground conduit, foundation conduit ell, and the interior of the structural member supporting the enclosure? |  | 0 |  |  | 0 | 10/1/2020 | Traffic
CA-Q-631-000.0 | CA-Q-631 | 631E84400 | SIGN WIRED, OVERPASS STRUCTURE |  |  | Has sign service for overpass structure mounted signs been routed through underground and structure attached conduit terminating at a switch enclosure? |  | 0 |  |  | 0 | 10/1/2020 | Traffic
CA-Q-631-000.0 | CA-Q-631 | 631E84400 | SIGN WIRED, OVERPASS STRUCTURE |  |  | Has a junction box been installed for each sign? |  | 0 |  |  | 0 | 10/1/2020 | Traffic
CA-Q-631-000.0 | CA-Q-631 | 631E84400 | SIGN WIRED, OVERPASS STRUCTURE |  |  | Is the wire rated at 600 volts, single conductor and not smaller than 10 AWG? |  | 0 |  |  | 0 | 10/1/2020 | Traffic
CA-Q-631-000.0 | CA-Q-631 | 631E84400 | SIGN WIRED, OVERPASS STRUCTURE |  |  | Are lighted signs installed with a disconnect switch within a lockable, weatherproof enclosure? |  | 0 |  |  | 0 | 10/1/2020 | Traffic
CA-Q-631-000.0 | CA-Q-631 | 631E84400 | SIGN WIRED, OVERPASS STRUCTURE |  |  | Do all suspended signs hang plumb, are properly oriented, and locked in place? |  | 0 |  |  | 0 | 10/1/2020 | Traffic
CA-Q-631-000.0 | CA-Q-631 | 631E84400 | SIGN WIRED, OVERPASS STRUCTURE |  |  | Have shop drawings been furnished according to 625.06? |  | 0 |  |  | 0 | 10/1/2020 | Traffic
CA-Q-631-000.0 | CA-Q-631 | 631E84400 | SIGN WIRED, OVERPASS STRUCTURE |  |  | Do all sign lighting systems and electrical signs meet all requirements of the ground, cable insulation, and performance tests specified in 625.19 using forms CA-L-1,2,3? Document the readings. |  | 0 |  |  | 0 | 10/1/2020 | Traffic
CA-Q-631-000.0 | CA-Q-631 | 631E84400 | SIGN WIRED, OVERPASS STRUCTURE |  |  | Have lamps, ballasts, and transformers been correct that failed during the performance test by replacing the faulty component? |  | 0 |  |  | 0 | 10/1/2020 | Traffic
CA-Q-631-000.0 | CA-Q-631 | 631E84400 | SIGN WIRED, OVERPASS STRUCTURE |  |  | During the performance test, did the contractor make final adjustments to sign lateral position and aiming angles of luminaires to eliminate excessive brightness and glare, and obtain optimum sign face reflected brightness, uniformity of illumination, visibility, and legibility, to the satisfaction of the Engineer? |  | 0 |  |  | 0 | 10/1/2020 | Traffic
CA-Q-631-000.0 | CA-Q-631 | 631E84400 | SIGN WIRED, OVERPASS STRUCTURE |  |  | Does each enclosure have at least one padlock? |  | 0 |  |  | 0 | 10/1/2020 | Traffic
CA-Q-631-000.0 | CA-Q-631 | 631E84400 | SIGN WIRED, OVERPASS STRUCTURE |  |  | Do the padlocks have a bronze or brass lock body and a corrosion protected steel shackle? |  | 0 |  |  | 0 | 10/1/2020 | Traffic
CA-Q-631-000.0 | CA-Q-631 | 631E84400 | SIGN WIRED, OVERPASS STRUCTURE |  |  | Do all padlocks have the same key for a project alike? Obtain the appropriate master key number from the maintaining agency. |  | 0 |  |  | 0 | 10/1/2020 | Traffic
CA-Q-631-000.0 | CA-Q-631 | 631E84401 | SIGN WIRED, OVERPASS STRUCTURE, AS PER PLAN |  |  | Is all wire and cable protected by installing entirely within support structure interiors, enclosures, junction boxes, and rigid or flexible conduit? |  | 0 |  |  | 0 | 10/1/2020 | Traffic
CA-Q-631-000.0 | CA-Q-631 | 631E84401 | SIGN WIRED, OVERPASS STRUCTURE, AS PER PLAN |  |  | Has sign service cable been routed from a pull box to the switch enclosure for overhead supported signs by means of underground conduit, foundation conduit ell, and the interior of the structural member supporting the enclosure? |  | 0 |  |  | 0 | 10/1/2020 | Traffic
CA-Q-631-000.0 | CA-Q-631 | 631E84401 | SIGN WIRED, OVERPASS STRUCTURE, AS PER PLAN |  |  | Has sign service for overpass structure mounted signs been routed through underground and structure attached conduit terminating at a switch enclosure? |  | 0 |  |  | 0 | 10/1/2020 | Traffic
CA-Q-631-000.0 | CA-Q-631 | 631E84401 | SIGN WIRED, OVERPASS STRUCTURE, AS PER PLAN |  |  | Has a junction box been installed for each sign? |  | 0 |  |  | 0 | 10/1/2020 | Traffic
CA-Q-631-000.0 | CA-Q-631 | 631E84401 | SIGN WIRED, OVERPASS STRUCTURE, AS PER PLAN |  |  | Is the wire rated at 600 volts, single conductor and not smaller than 10 AWG? |  | 0 |  |  | 0 | 10/1/2020 | Traffic
CA-Q-631-000.0 | CA-Q-631 | 631E84401 | SIGN WIRED, OVERPASS STRUCTURE, AS PER PLAN |  |  | Are lighted signs installed with a disconnect switch within a lockable, weatherproof enclosure? |  | 0 |  |  | 0 | 10/1/2020 | Traffic
CA-Q-631-000.0 | CA-Q-631 | 631E84401 | SIGN WIRED, OVERPASS STRUCTURE, AS PER PLAN |  |  | Do all suspended signs hang plumb, are properly oriented, and locked in place? |  | 0 |  |  | 0 | 10/1/2020 | Traffic
CA-Q-631-000.0 | CA-Q-631 | 631E84401 | SIGN WIRED, OVERPASS STRUCTURE, AS PER PLAN |  |  | Have shop drawings been furnished according to 625.06? |  | 0 |  |  | 0 | 10/1/2020 | Traffic
CA-Q-631-000.0 | CA-Q-631 | 631E84401 | SIGN WIRED, OVERPASS STRUCTURE, AS PER PLAN |  |  | Do all sign lighting systems and electrical signs meet all requirements of the ground, cable insulation, and performance tests specified in 625.19 using forms CA-L-1,2,3? Document the readings. |  | 0 |  |  | 0 | 10/1/2020 | Traffic
CA-Q-631-000.0 | CA-Q-631 | 631E84401 | SIGN WIRED, OVERPASS STRUCTURE, AS PER PLAN |  |  | Have lamps, ballasts, and transformers been correct that failed during the performance test by replacing the faulty component? |  | 0 |  |  | 0 | 10/1/2020 | Traffic
CA-Q-631-000.0 | CA-Q-631 | 631E84401 | SIGN WIRED, OVERPASS STRUCTURE, AS PER PLAN |  |  | During the performance test, did the contractor make final adjustments to sign lateral position and aiming angles of luminaires to eliminate excessive brightness and glare, and obtain optimum sign face reflected brightness, uniformity of illumination, visibility, and legibility, to the satisfaction of the Engineer? |  | 0 |  |  | 0 | 10/1/2020 | Traffic
CA-Q-631-000.0 | CA-Q-631 | 631E84401 | SIGN WIRED, OVERPASS STRUCTURE, AS PER PLAN |  |  | Does each enclosure have at least one padlock? |  | 0 |  |  | 0 | 10/1/2020 | Traffic
CA-Q-631-000.0 | CA-Q-631 | 631E84401 | SIGN WIRED, OVERPASS STRUCTURE, AS PER PLAN |  |  | Do the padlocks have a bronze or brass lock body and a corrosion protected steel shackle? |  | 0 |  |  | 0 | 10/1/2020 | Traffic
CA-Q-631-000.0 | CA-Q-631 | 631E84401 | SIGN WIRED, OVERPASS STRUCTURE, AS PER PLAN |  |  | Do all padlocks have the same key for a project alike? Obtain the appropriate master key number from the maintaining agency. |  | 0 |  |  | 0 | 10/1/2020 | Traffic
CA-Q-631-000.0 | CA-Q-631 | 631E85000 | DISCONNECT SWITCH, 30 AMP |  |  | Have shop drawings been furnished according to 625.06? |  | 0 |  |  | 0 | 10/1/2020 | Traffic
CA-Q-631-000.0 | CA-Q-631 | 631E85000 | DISCONNECT SWITCH, 30 AMP |  |  | Do all sign lighting systems and electrical signs meet all requirements of the ground, cable insulation, and performance tests specified in 625.19 using forms CA-L-1,2,3? Document the readings. |  | 0 |  |  | 0 | 10/1/2020 | Traffic
CA-Q-631-000.0 | CA-Q-631 | 631E85000 | DISCONNECT SWITCH, 30 AMP |  |  | Have lamps, ballasts, and transformers been correct that failed during the performance test by replacing the faulty component? |  | 0 |  |  | 0 | 10/1/2020 | Traffic
CA-Q-631-000.0 | CA-Q-631 | 631E85000 | DISCONNECT SWITCH, 30 AMP |  |  | During the performance test, did the contractor make final adjustments to sign lateral position and aiming angles of luminaires to eliminate excessive brightness and glare, and obtain optimum sign face reflected brightness, uniformity of illumination, visibility, and legibility, to the satisfaction of the Engineer? |  | 0 |  |  | 0 | 10/1/2020 | Traffic
CA-Q-631-000.0 | CA-Q-631 | 631E85000 | DISCONNECT SWITCH, 30 AMP |  |  | Has sign service cable been routed from a pull box to the switch enclosure for overhead supported signs by means of underground conduit, foundation conduit ell, and the interior of the structural member supporting the enclosure? |  | 0 |  |  | 0 | 10/1/2020 | Traffic
CA-Q-631-000.0 | CA-Q-631 | 631E85000 | DISCONNECT SWITCH, 30 AMP |  |  | Has sign service for overpass structure mounted signs been routed through underground and structure attached conduit terminating at a switch enclosure? |  | 0 |  |  | 0 | 10/1/2020 | Traffic
CA-Q-631-000.0 | CA-Q-631 | 631E85000 | DISCONNECT SWITCH, 30 AMP |  |  | Are lighted signs installed with a disconnect switch within a lockable, weatherproof enclosure? |  | 0 |  |  | 0 | 10/1/2020 | Traffic
CA-Q-631-000.0 | CA-Q-631 | 631E85000 | DISCONNECT SWITCH, 30 AMP |  |  | Is the enclosure a stainless steel NEMA 250, Type 4? |  | 0 |  |  | 0 | 10/1/2020 | Traffic
CA-Q-631-000.0 | CA-Q-631 | 631E85000 | DISCONNECT SWITCH, 30 AMP |  |  | Does each enclosure have at least one padlock? |  | 0 |  |  | 0 | 10/1/2020 | Traffic
CA-Q-631-000.0 | CA-Q-631 | 631E85000 | DISCONNECT SWITCH, 30 AMP |  |  | Do the padlocks have a bronze or brass lock body and a corrosion protected steel shackle? |  | 0 |  |  | 0 | 10/1/2020 | Traffic
CA-Q-631-000.0 | CA-Q-631 | 631E85000 | DISCONNECT SWITCH, 30 AMP |  |  | Do all padlocks have the same key for a project alike? Obtain the appropriate master key number from the maintaining agency. |  | 0 |  |  | 0 | 10/1/2020 | Traffic
CA-Q-631-000.0 | CA-Q-631 | 631E85010 | DISCONNECT SWITCH, 60 AMP |  |  | Have shop drawings been furnished according to 625.06? |  | 0 |  |  | 0 | 10/1/2020 | Traffic
CA-Q-631-000.0 | CA-Q-631 | 631E85010 | DISCONNECT SWITCH, 60 AMP |  |  | Do all sign lighting systems and electrical signs meet all requirements of the ground, cable insulation, and performance tests specified in 625.19 using forms CA-L-1,2,3? Document the readings. |  | 0 |  |  | 0 | 10/1/2020 | Traffic
CA-Q-631-000.0 | CA-Q-631 | 631E85010 | DISCONNECT SWITCH, 60 AMP |  |  | Have lamps, ballasts, and transformers been correct that failed during the performance test by replacing the faulty component? |  | 0 |  |  | 0 | 10/1/2020 | Traffic
CA-Q-631-000.0 | CA-Q-631 | 631E85010 | DISCONNECT SWITCH, 60 AMP |  |  | During the performance test, did the contractor make final adjustments to sign lateral position and aiming angles of luminaires to eliminate excessive brightness and glare, and obtain optimum sign face reflected brightness, uniformity of illumination, visibility, and legibility, to the satisfaction of the Engineer? |  | 0 |  |  | 0 | 10/1/2020 | Traffic
CA-Q-631-000.0 | CA-Q-631 | 631E85010 | DISCONNECT SWITCH, 60 AMP |  |  | Has sign service cable been routed from a pull box to the switch enclosure for overhead supported signs by means of underground conduit, foundation conduit ell, and the interior of the structural member supporting the enclosure? |  | 0 |  |  | 0 | 10/1/2020 | Traffic
CA-Q-631-000.0 | CA-Q-631 | 631E85010 | DISCONNECT SWITCH, 60 AMP |  |  | Has sign service for overpass structure mounted signs been routed through underground and structure attached conduit terminating at a switch enclosure? |  | 0 |  |  | 0 | 10/1/2020 | Traffic
CA-Q-631-000.0 | CA-Q-631 | 631E85010 | DISCONNECT SWITCH, 60 AMP |  |  | Are lighted signs installed with a disconnect switch within a lockable, weatherproof enclosure? |  | 0 |  |  | 0 | 10/1/2020 | Traffic
CA-Q-631-000.0 | CA-Q-631 | 631E85010 | DISCONNECT SWITCH, 60 AMP |  |  | Is the enclosure a stainless steel NEMA 250, Type 4? |  | 0 |  |  | 0 | 10/1/2020 | Traffic
CA-Q-631-000.0 | CA-Q-631 | 631E85010 | DISCONNECT SWITCH, 60 AMP |  |  | Does each enclosure have at least one padlock? |  | 0 |  |  | 0 | 10/1/2020 | Traffic
CA-Q-631-000.0 | CA-Q-631 | 631E85010 | DISCONNECT SWITCH, 60 AMP |  |  | Do the padlocks have a bronze or brass lock body and a corrosion protected steel shackle? |  | 0 |  |  | 0 | 10/1/2020 | Traffic
CA-Q-631-000.0 | CA-Q-631 | 631E85010 | DISCONNECT SWITCH, 60 AMP |  |  | Do all padlocks have the same key for a project alike? Obtain the appropriate master key number from the maintaining agency. |  | 0 |  |  | 0 | 10/1/2020 | Traffic
CA-Q-631-000.0 | CA-Q-631 | 631E85030 | DISCONNECT SWITCH, 100 AMP |  |  | Have shop drawings been furnished according to 625.06? |  | 0 |  |  | 0 | 10/1/2020 | Traffic
CA-Q-631-000.0 | CA-Q-631 | 631E85030 | DISCONNECT SWITCH, 100 AMP |  |  | Do all sign lighting systems and electrical signs meet all requirements of the ground, cable insulation, and performance tests specified in 625.19 using forms CA-L-1,2,3? Document the readings. |  | 0 |  |  | 0 | 10/1/2020 | Traffic
CA-Q-631-000.0 | CA-Q-631 | 631E85030 | DISCONNECT SWITCH, 100 AMP |  |  | Have lamps, ballasts, and transformers been correct that failed during the performance test by replacing the faulty component? |  | 0 |  |  | 0 | 10/1/2020 | Traffic
CA-Q-631-000.0 | CA-Q-631 | 631E85030 | DISCONNECT SWITCH, 100 AMP |  |  | During the performance test, did the contractor make final adjustments to sign lateral position and aiming angles of luminaires to eliminate excessive brightness and glare, and obtain optimum sign face reflected brightness, uniformity of illumination, visibility, and legibility, to the satisfaction of the Engineer? |  | 0 |  |  | 0 | 10/1/2020 | Traffic
CA-Q-631-000.0 | CA-Q-631 | 631E85030 | DISCONNECT SWITCH, 100 AMP |  |  | Has sign service cable been routed from a pull box to the switch enclosure for overhead supported signs by means of underground conduit, foundation conduit ell, and the interior of the structural member supporting the enclosure? |  | 0 |  |  | 0 | 10/1/2020 | Traffic
CA-Q-631-000.0 | CA-Q-631 | 631E85030 | DISCONNECT SWITCH, 100 AMP |  |  | Has sign service for overpass structure mounted signs been routed through underground and structure attached conduit terminating at a switch enclosure? |  | 0 |  |  | 0 | 10/1/2020 | Traffic
CA-Q-631-000.0 | CA-Q-631 | 631E85030 | DISCONNECT SWITCH, 100 AMP |  |  | Are lighted signs installed with a disconnect switch within a lockable, weatherproof enclosure? |  | 0 |  |  | 0 | 10/1/2020 | Traffic
CA-Q-631-000.0 | CA-Q-631 | 631E85030 | DISCONNECT SWITCH, 100 AMP |  |  | Is the enclosure a stainless steel NEMA 250, Type 4? |  | 0 |  |  | 0 | 10/1/2020 | Traffic
CA-Q-631-000.0 | CA-Q-631 | 631E85030 | DISCONNECT SWITCH, 100 AMP |  |  | Does each enclosure have at least one padlock? |  | 0 |  |  | 0 | 10/1/2020 | Traffic
CA-Q-631-000.0 | CA-Q-631 | 631E85030 | DISCONNECT SWITCH, 100 AMP |  |  | Do the padlocks have a bronze or brass lock body and a corrosion protected steel shackle? |  | 0 |  |  | 0 | 10/1/2020 | Traffic
CA-Q-631-000.0 | CA-Q-631 | 631E85030 | DISCONNECT SWITCH, 100 AMP |  |  | Do all padlocks have the same key for a project alike? Obtain the appropriate master key number from the maintaining agency. |  | 0 |  |  | 0 | 10/1/2020 | Traffic
CA-Q-631-000.0 | CA-Q-631 | 631E85100 | DISCONNECT SWITCH WITH ENCLOSURE, TYPE X |  |  | Have shop drawings been furnished according to 625.06? |  | 0 |  |  | 0 | 10/1/2020 | Traffic
CA-Q-631-000.0 | CA-Q-631 | 631E85100 | DISCONNECT SWITCH WITH ENCLOSURE, TYPE X |  |  | Do all sign lighting systems and electrical signs meet all requirements of the ground, cable insulation, and performance tests specified in 625.19 using forms CA-L-1,2,3? Document the readings. |  | 0 |  |  | 0 | 10/1/2020 | Traffic
CA-Q-631-000.0 | CA-Q-631 | 631E85100 | DISCONNECT SWITCH WITH ENCLOSURE, TYPE X |  |  | Have lamps, ballasts, and transformers been correct that failed during the performance test by replacing the faulty component? |  | 0 |  |  | 0 | 10/1/2020 | Traffic
CA-Q-631-000.0 | CA-Q-631 | 631E85100 | DISCONNECT SWITCH WITH ENCLOSURE, TYPE X |  |  | During the performance test, did the contractor make final adjustments to sign lateral position and aiming angles of luminaires to eliminate excessive brightness and glare, and obtain optimum sign face reflected brightness, uniformity of illumination, visibility, and legibility, to the satisfaction of the Engineer? |  | 0 |  |  | 0 | 10/1/2020 | Traffic
CA-Q-631-000.0 | CA-Q-631 | 631E85100 | DISCONNECT SWITCH WITH ENCLOSURE, TYPE X |  |  | Has sign service cable been routed from a pull box to the switch enclosure for overhead supported signs by means of underground conduit, foundation conduit ell, and the interior of the structural member supporting the enclosure? |  | 0 |  |  | 0 | 10/1/2020 | Traffic
CA-Q-631-000.0 | CA-Q-631 | 631E85100 | DISCONNECT SWITCH WITH ENCLOSURE, TYPE X |  |  | Has sign service for overpass structure mounted signs been routed through underground and structure attached conduit terminating at a switch enclosure? |  | 0 |  |  | 0 | 10/1/2020 | Traffic
CA-Q-631-000.0 | CA-Q-631 | 631E85100 | DISCONNECT SWITCH WITH ENCLOSURE, TYPE X |  |  | Are lighted signs installed with a disconnect switch within a lockable, weatherproof enclosure? |  | 0 |  |  | 0 | 10/1/2020 | Traffic
CA-Q-631-000.0 | CA-Q-631 | 631E85100 | DISCONNECT SWITCH WITH ENCLOSURE, TYPE X |  |  | Is the enclosure a stainless steel NEMA 250, Type 4? |  | 0 |  |  | 0 | 10/1/2020 | Traffic
CA-Q-631-000.0 | CA-Q-631 | 631E85100 | DISCONNECT SWITCH WITH ENCLOSURE, TYPE X |  |  | Does each enclosure have at least one padlock? |  | 0 |  |  | 0 | 10/1/2020 | Traffic
CA-Q-631-000.0 | CA-Q-631 | 631E85100 | DISCONNECT SWITCH WITH ENCLOSURE, TYPE X |  |  | Do the padlocks have a bronze or brass lock body and a corrosion protected steel shackle? |  | 0 |  |  | 0 | 10/1/2020 | Traffic
CA-Q-631-000.0 | CA-Q-631 | 631E85100 | DISCONNECT SWITCH WITH ENCLOSURE, TYPE X |  |  | Do all padlocks have the same key for a project alike? Obtain the appropriate master key number from the maintaining agency. |  | 0 |  |  | 0 | 10/1/2020 | Traffic
CA-Q-631-000.0 | CA-Q-631 | 631E85101 | DISCONNECT SWITCH WITH ENCLOSURE, TYPE X, AS PER PLAN |  |  | Have shop drawings been furnished according to 625.06? |  | 0 |  |  | 0 | 10/1/2020 | Traffic
CA-Q-631-000.0 | CA-Q-631 | 631E85101 | DISCONNECT SWITCH WITH ENCLOSURE, TYPE X, AS PER PLAN |  |  | Do all sign lighting systems and electrical signs meet all requirements of the ground, cable insulation, and performance tests specified in 625.19 using forms CA-L-1,2,3? Document the readings. |  | 0 |  |  | 0 | 10/1/2020 | Traffic
CA-Q-631-000.0 | CA-Q-631 | 631E85101 | DISCONNECT SWITCH WITH ENCLOSURE, TYPE X, AS PER PLAN |  |  | Have lamps, ballasts, and transformers been correct that failed during the performance test by replacing the faulty component? |  | 0 |  |  | 0 | 10/1/2020 | Traffic
CA-Q-631-000.0 | CA-Q-631 | 631E85101 | DISCONNECT SWITCH WITH ENCLOSURE, TYPE X, AS PER PLAN |  |  | During the performance test, did the contractor make final adjustments to sign lateral position and aiming angles of luminaires to eliminate excessive brightness and glare, and obtain optimum sign face reflected brightness, uniformity of illumination, visibility, and legibility, to the satisfaction of the Engineer? |  | 0 |  |  | 0 | 10/1/2020 | Traffic
CA-Q-631-000.0 | CA-Q-631 | 631E85101 | DISCONNECT SWITCH WITH ENCLOSURE, TYPE X, AS PER PLAN |  |  | Has sign service cable been routed from a pull box to the switch enclosure for overhead supported signs by means of underground conduit, foundation conduit ell, and the interior of the structural member supporting the enclosure? |  | 0 |  |  | 0 | 10/1/2020 | Traffic
CA-Q-631-000.0 | CA-Q-631 | 631E85101 | DISCONNECT SWITCH WITH ENCLOSURE, TYPE X, AS PER PLAN |  |  | Has sign service for overpass structure mounted signs been routed through underground and structure attached conduit terminating at a switch enclosure? |  | 0 |  |  | 0 | 10/1/2020 | Traffic
CA-Q-631-000.0 | CA-Q-631 | 631E85101 | DISCONNECT SWITCH WITH ENCLOSURE, TYPE X, AS PER PLAN |  |  | Are lighted signs installed with a disconnect switch within a lockable, weatherproof enclosure? |  | 0 |  |  | 0 | 10/1/2020 | Traffic
CA-Q-631-000.0 | CA-Q-631 | 631E85101 | DISCONNECT SWITCH WITH ENCLOSURE, TYPE X, AS PER PLAN |  |  | Is the enclosure a stainless steel NEMA 250, Type 4? |  | 0 |  |  | 0 | 10/1/2020 | Traffic
CA-Q-631-000.0 | CA-Q-631 | 631E85101 | DISCONNECT SWITCH WITH ENCLOSURE, TYPE X, AS PER PLAN |  |  | Does each enclosure have at least one padlock? |  | 0 |  |  | 0 | 10/1/2020 | Traffic
CA-Q-631-000.0 | CA-Q-631 | 631E85101 | DISCONNECT SWITCH WITH ENCLOSURE, TYPE X, AS PER PLAN |  |  | Do the padlocks have a bronze or brass lock body and a corrosion protected steel shackle? |  | 0 |  |  | 0 | 10/1/2020 | Traffic
CA-Q-631-000.0 | CA-Q-631 | 631E85101 | DISCONNECT SWITCH WITH ENCLOSURE, TYPE X, AS PER PLAN |  |  | Do all padlocks have the same key for a project alike? Obtain the appropriate master key number from the maintaining agency. |  | 0 |  |  | 0 | 10/1/2020 | Traffic
CA-Q-631-000.0 | CA-Q-631 | 631E85200 | DISCONNECT SWITCH WITH ENCLOSURE, TYPE Y |  |  | Have shop drawings been furnished according to 625.06? |  | 0 |  |  | 0 | 10/1/2020 | Traffic
CA-Q-631-000.0 | CA-Q-631 | 631E85200 | DISCONNECT SWITCH WITH ENCLOSURE, TYPE Y |  |  | Do all sign lighting systems and electrical signs meet all requirements of the ground, cable insulation, and performance tests specified in 625.19 using forms CA-L-1,2,3? Document the readings. |  | 0 |  |  | 0 | 10/1/2020 | Traffic
CA-Q-631-000.0 | CA-Q-631 | 631E85200 | DISCONNECT SWITCH WITH ENCLOSURE, TYPE Y |  |  | Have lamps, ballasts, and transformers been correct that failed during the performance test by replacing the faulty component? |  | 0 |  |  | 0 | 10/1/2020 | Traffic
CA-Q-631-000.0 | CA-Q-631 | 631E85200 | DISCONNECT SWITCH WITH ENCLOSURE, TYPE Y |  |  | During the performance test, did the contractor make final adjustments to sign lateral position and aiming angles of luminaires to eliminate excessive brightness and glare, and obtain optimum sign face reflected brightness, uniformity of illumination, visibility, and legibility, to the satisfaction of the Engineer? |  | 0 |  |  | 0 | 10/1/2020 | Traffic
CA-Q-631-000.0 | CA-Q-631 | 631E85200 | DISCONNECT SWITCH WITH ENCLOSURE, TYPE Y |  |  | Has sign service cable been routed from a pull box to the switch enclosure for overhead supported signs by means of underground conduit, foundation conduit ell, and the interior of the structural member supporting the enclosure? |  | 0 |  |  | 0 | 10/1/2020 | Traffic
CA-Q-631-000.0 | CA-Q-631 | 631E85200 | DISCONNECT SWITCH WITH ENCLOSURE, TYPE Y |  |  | Has sign service for overpass structure mounted signs been routed through underground and structure attached conduit terminating at a switch enclosure? |  | 0 |  |  | 0 | 10/1/2020 | Traffic
CA-Q-631-000.0 | CA-Q-631 | 631E85200 | DISCONNECT SWITCH WITH ENCLOSURE, TYPE Y |  |  | Are lighted signs installed with a disconnect switch within a lockable, weatherproof enclosure? |  | 0 |  |  | 0 | 10/1/2020 | Traffic
CA-Q-631-000.0 | CA-Q-631 | 631E85200 | DISCONNECT SWITCH WITH ENCLOSURE, TYPE Y |  |  | Is the enclosure a stainless steel NEMA 250, Type 4? |  | 0 |  |  | 0 | 10/1/2020 | Traffic
CA-Q-631-000.0 | CA-Q-631 | 631E85200 | DISCONNECT SWITCH WITH ENCLOSURE, TYPE Y |  |  | Does each enclosure have at least one padlock? |  | 0 |  |  | 0 | 10/1/2020 | Traffic
CA-Q-631-000.0 | CA-Q-631 | 631E85200 | DISCONNECT SWITCH WITH ENCLOSURE, TYPE Y |  |  | Do the padlocks have a bronze or brass lock body and a corrosion protected steel shackle? |  | 0 |  |  | 0 | 10/1/2020 | Traffic
CA-Q-631-000.0 | CA-Q-631 | 631E85200 | DISCONNECT SWITCH WITH ENCLOSURE, TYPE Y |  |  | Do all padlocks have the same key for a project alike? Obtain the appropriate master key number from the maintaining agency. |  | 0 |  |  | 0 | 10/1/2020 | Traffic
CA-Q-631-000.0 | CA-Q-631 | 631E85300 | DISCONNECT SWITCH WITH ENCLOSURE, TYPE Z |  |  | Have shop drawings been furnished according to 625.06? |  | 0 |  |  | 0 | 10/1/2020 | Traffic
CA-Q-631-000.0 | CA-Q-631 | 631E85300 | DISCONNECT SWITCH WITH ENCLOSURE, TYPE Z |  |  | Do all sign lighting systems and electrical signs meet all requirements of the ground, cable insulation, and performance tests specified in 625.19 using forms CA-L-1,2,3? Document the readings. |  | 0 |  |  | 0 | 10/1/2020 | Traffic
CA-Q-631-000.0 | CA-Q-631 | 631E85300 | DISCONNECT SWITCH WITH ENCLOSURE, TYPE Z |  |  | Have lamps, ballasts, and transformers been correct that failed during the performance test by replacing the faulty component? |  | 0 |  |  | 0 | 10/1/2020 | Traffic
CA-Q-631-000.0 | CA-Q-631 | 631E85300 | DISCONNECT SWITCH WITH ENCLOSURE, TYPE Z |  |  | During the performance test, did the contractor make final adjustments to sign lateral position and aiming angles of luminaires to eliminate excessive brightness and glare, and obtain optimum sign face reflected brightness, uniformity of illumination, visibility, and legibility, to the satisfaction of the Engineer? |  | 0 |  |  | 0 | 10/1/2020 | Traffic
CA-Q-631-000.0 | CA-Q-631 | 631E85300 | DISCONNECT SWITCH WITH ENCLOSURE, TYPE Z |  |  | Has sign service cable been routed from a pull box to the switch enclosure for overhead supported signs by means of underground conduit, foundation conduit ell, and the interior of the structural member supporting the enclosure? |  | 0 |  |  | 0 | 10/1/2020 | Traffic
CA-Q-631-000.0 | CA-Q-631 | 631E85300 | DISCONNECT SWITCH WITH ENCLOSURE, TYPE Z |  |  | Has sign service for overpass structure mounted signs been routed through underground and structure attached conduit terminating at a switch enclosure? |  | 0 |  |  | 0 | 10/1/2020 | Traffic
CA-Q-631-000.0 | CA-Q-631 | 631E85300 | DISCONNECT SWITCH WITH ENCLOSURE, TYPE Z |  |  | Are lighted signs installed with a disconnect switch within a lockable, weatherproof enclosure? |  | 0 |  |  | 0 | 10/1/2020 | Traffic
CA-Q-631-000.0 | CA-Q-631 | 631E85300 | DISCONNECT SWITCH WITH ENCLOSURE, TYPE Z |  |  | Is the enclosure a stainless steel NEMA 250, Type 4? |  | 0 |  |  | 0 | 10/1/2020 | Traffic
CA-Q-631-000.0 | CA-Q-631 | 631E85300 | DISCONNECT SWITCH WITH ENCLOSURE, TYPE Z |  |  | Does each enclosure have at least one padlock? |  | 0 |  |  | 0 | 10/1/2020 | Traffic
CA-Q-631-000.0 | CA-Q-631 | 631E85300 | DISCONNECT SWITCH WITH ENCLOSURE, TYPE Z |  |  | Do the padlocks have a bronze or brass lock body and a corrosion protected steel shackle? |  | 0 |  |  | 0 | 10/1/2020 | Traffic
CA-Q-631-000.0 | CA-Q-631 | 631E85300 | DISCONNECT SWITCH WITH ENCLOSURE, TYPE Z |  |  | Do all padlocks have the same key for a project alike? Obtain the appropriate master key number from the maintaining agency. |  | 0 |  |  | 0 | 10/1/2020 | Traffic
CA-Q-631-000.0 | CA-Q-631 | 631E85302 | DISCONNECT SWITCH WITH ENCLOSURE, 30 AMP |  |  | Have shop drawings been furnished according to 625.06? |  | 0 |  |  | 0 | 10/1/2020 | Traffic
CA-Q-631-000.0 | CA-Q-631 | 631E85302 | DISCONNECT SWITCH WITH ENCLOSURE, 30 AMP |  |  | Do all sign lighting systems and electrical signs meet all requirements of the ground, cable insulation, and performance tests specified in 625.19 using forms CA-L-1,2,3? Document the readings. |  | 0 |  |  | 0 | 10/1/2020 | Traffic
CA-Q-631-000.0 | CA-Q-631 | 631E85302 | DISCONNECT SWITCH WITH ENCLOSURE, 30 AMP |  |  | Have lamps, ballasts, and transformers been correct that failed during the performance test by replacing the faulty component? |  | 0 |  |  | 0 | 10/1/2020 | Traffic
CA-Q-631-000.0 | CA-Q-631 | 631E85302 | DISCONNECT SWITCH WITH ENCLOSURE, 30 AMP |  |  | During the performance test, did the contractor make final adjustments to sign lateral position and aiming angles of luminaires to eliminate excessive brightness and glare, and obtain optimum sign face reflected brightness, uniformity of illumination, visibility, and legibility, to the satisfaction of the Engineer? |  | 0 |  |  | 0 | 10/1/2020 | Traffic
CA-Q-631-000.0 | CA-Q-631 | 631E85302 | DISCONNECT SWITCH WITH ENCLOSURE, 30 AMP |  |  | Has sign service cable been routed from a pull box to the switch enclosure for overhead supported signs by means of underground conduit, foundation conduit ell, and the interior of the structural member supporting the enclosure? |  | 0 |  |  | 0 | 10/1/2020 | Traffic
CA-Q-631-000.0 | CA-Q-631 | 631E85302 | DISCONNECT SWITCH WITH ENCLOSURE, 30 AMP |  |  | Has sign service for overpass structure mounted signs been routed through underground and structure attached conduit terminating at a switch enclosure? |  | 0 |  |  | 0 | 10/1/2020 | Traffic
CA-Q-631-000.0 | CA-Q-631 | 631E85302 | DISCONNECT SWITCH WITH ENCLOSURE, 30 AMP |  |  | Are lighted signs installed with a disconnect switch within a lockable, weatherproof enclosure? |  | 0 |  |  | 0 | 10/1/2020 | Traffic
CA-Q-631-000.0 | CA-Q-631 | 631E85302 | DISCONNECT SWITCH WITH ENCLOSURE, 30 AMP |  |  | Is the enclosure a stainless steel NEMA 250, Type 4? |  | 0 |  |  | 0 | 10/1/2020 | Traffic
CA-Q-631-000.0 | CA-Q-631 | 631E85302 | DISCONNECT SWITCH WITH ENCLOSURE, 30 AMP |  |  | Does each enclosure have at least one padlock? |  | 0 |  |  | 0 | 10/1/2020 | Traffic
CA-Q-631-000.0 | CA-Q-631 | 631E85302 | DISCONNECT SWITCH WITH ENCLOSURE, 30 AMP |  |  | Do the padlocks have a bronze or brass lock body and a corrosion protected steel shackle? |  | 0 |  |  | 0 | 10/1/2020 | Traffic
CA-Q-631-000.0 | CA-Q-631 | 631E85302 | DISCONNECT SWITCH WITH ENCLOSURE, 30 AMP |  |  | Do all padlocks have the same key for a project alike? Obtain the appropriate master key number from the maintaining agency. |  | 0 |  |  | 0 | 10/1/2020 | Traffic
CA-Q-631-000.0 | CA-Q-631 | 631E85304 | DISCONNECT SWITCH WITH ENCLOSURE, 15 AMP |  |  | Have shop drawings been furnished according to 625.06? |  | 0 |  |  | 0 | 10/1/2020 | Traffic
CA-Q-631-000.0 | CA-Q-631 | 631E85304 | DISCONNECT SWITCH WITH ENCLOSURE, 15 AMP |  |  | Do all sign lighting systems and electrical signs meet all requirements of the ground, cable insulation, and performance tests specified in 625.19 using forms CA-L-1,2,3? Document the readings. |  | 0 |  |  | 0 | 10/1/2020 | Traffic
CA-Q-631-000.0 | CA-Q-631 | 631E85304 | DISCONNECT SWITCH WITH ENCLOSURE, 15 AMP |  |  | Have lamps, ballasts, and transformers been correct that failed during the performance test by replacing the faulty component? |  | 0 |  |  | 0 | 10/1/2020 | Traffic
CA-Q-631-000.0 | CA-Q-631 | 631E85304 | DISCONNECT SWITCH WITH ENCLOSURE, 15 AMP |  |  | During the performance test, did the contractor make final adjustments to sign lateral position and aiming angles of luminaires to eliminate excessive brightness and glare, and obtain optimum sign face reflected brightness, uniformity of illumination, visibility, and legibility, to the satisfaction of the Engineer? |  | 0 |  |  | 0 | 10/1/2020 | Traffic
CA-Q-631-000.0 | CA-Q-631 | 631E85304 | DISCONNECT SWITCH WITH ENCLOSURE, 15 AMP |  |  | Has sign service cable been routed from a pull box to the switch enclosure for overhead supported signs by means of underground conduit, foundation conduit ell, and the interior of the structural member supporting the enclosure? |  | 0 |  |  | 0 | 10/1/2020 | Traffic
CA-Q-631-000.0 | CA-Q-631 | 631E85304 | DISCONNECT SWITCH WITH ENCLOSURE, 15 AMP |  |  | Has sign service for overpass structure mounted signs been routed through underground and structure attached conduit terminating at a switch enclosure? |  | 0 |  |  | 0 | 10/1/2020 | Traffic
CA-Q-631-000.0 | CA-Q-631 | 631E85304 | DISCONNECT SWITCH WITH ENCLOSURE, 15 AMP |  |  | Are lighted signs installed with a disconnect switch within a lockable, weatherproof enclosure? |  | 0 |  |  | 0 | 10/1/2020 | Traffic
CA-Q-631-000.0 | CA-Q-631 | 631E85304 | DISCONNECT SWITCH WITH ENCLOSURE, 15 AMP |  |  | Is the enclosure a stainless steel NEMA 250, Type 4? |  | 0 |  |  | 0 | 10/1/2020 | Traffic
CA-Q-631-000.0 | CA-Q-631 | 631E85304 | DISCONNECT SWITCH WITH ENCLOSURE, 15 AMP |  |  | Does each enclosure have at least one padlock? |  | 0 |  |  | 0 | 10/1/2020 | Traffic
CA-Q-631-000.0 | CA-Q-631 | 631E85304 | DISCONNECT SWITCH WITH ENCLOSURE, 15 AMP |  |  | Do the padlocks have a bronze or brass lock body and a corrosion protected steel shackle? |  | 0 |  |  | 0 | 10/1/2020 | Traffic
CA-Q-631-000.0 | CA-Q-631 | 631E85304 | DISCONNECT SWITCH WITH ENCLOSURE, 15 AMP |  |  | Do all padlocks have the same key for a project alike? Obtain the appropriate master key number from the maintaining agency. |  | 0 |  |  | 0 | 10/1/2020 | Traffic
CA-Q-631-000.0 | CA-Q-631 | 631E85500 | SWITCH ENCLOSURE MOUNTING BRACKET ASSEMBLY |  |  | Have shop drawings been furnished according to 625.06? |  | 0 |  |  | 0 | 10/1/2020 | Traffic
CA-Q-631-000.0 | CA-Q-631 | 631E85500 | SWITCH ENCLOSURE MOUNTING BRACKET ASSEMBLY |  |  | Do all sign lighting systems and electrical signs meet all requirements of the ground, cable insulation, and performance tests specified in 625.19 using forms CA-L-1,2,3? Document the readings. |  | 0 |  |  | 0 | 10/1/2020 | Traffic
CA-Q-631-000.0 | CA-Q-631 | 631E85500 | SWITCH ENCLOSURE MOUNTING BRACKET ASSEMBLY |  |  | Have lamps, ballasts, and transformers been correct that failed during the performance test by replacing the faulty component? |  | 0 |  |  | 0 | 10/1/2020 | Traffic
CA-Q-631-000.0 | CA-Q-631 | 631E85500 | SWITCH ENCLOSURE MOUNTING BRACKET ASSEMBLY |  |  | During the performance test, did the contractor make final adjustments to sign lateral position and aiming angles of luminaires to eliminate excessive brightness and glare, and obtain optimum sign face reflected brightness, uniformity of illumination, visibility, and legibility, to the satisfaction of the Engineer? |  | 0 |  |  | 0 | 10/1/2020 | Traffic
CA-Q-631-000.0 | CA-Q-631 | 631E85500 | SWITCH ENCLOSURE MOUNTING BRACKET ASSEMBLY |  |  | Has sign service cable been routed from a pull box to the switch enclosure for overhead supported signs by means of underground conduit, foundation conduit ell, and the interior of the structural member supporting the enclosure? |  | 0 |  |  | 0 | 10/1/2020 | Traffic
CA-Q-631-000.0 | CA-Q-631 | 631E85500 | SWITCH ENCLOSURE MOUNTING BRACKET ASSEMBLY |  |  | Has sign service for overpass structure mounted signs been routed through underground and structure attached conduit terminating at a switch enclosure? |  | 0 |  |  | 0 | 10/1/2020 | Traffic
CA-Q-631-000.0 | CA-Q-631 | 631E85500 | SWITCH ENCLOSURE MOUNTING BRACKET ASSEMBLY |  |  | Are lighted signs installed with a disconnect switch within a lockable, weatherproof enclosure? |  | 0 |  |  | 0 | 10/1/2020 | Traffic
CA-Q-631-000.0 | CA-Q-631 | 631E85500 | SWITCH ENCLOSURE MOUNTING BRACKET ASSEMBLY |  |  | Is the enclosure a stainless steel NEMA 250, Type 4? |  | 0 |  |  | 0 | 10/1/2020 | Traffic
CA-Q-631-000.0 | CA-Q-631 | 631E85500 | SWITCH ENCLOSURE MOUNTING BRACKET ASSEMBLY |  |  | Does each enclosure have at least one padlock? |  | 0 |  |  | 0 | 10/1/2020 | Traffic
CA-Q-631-000.0 | CA-Q-631 | 631E85500 | SWITCH ENCLOSURE MOUNTING BRACKET ASSEMBLY |  |  | Do the padlocks have a bronze or brass lock body and a corrosion protected steel shackle? |  | 0 |  |  | 0 | 10/1/2020 | Traffic
CA-Q-631-000.0 | CA-Q-631 | 631E85500 | SWITCH ENCLOSURE MOUNTING BRACKET ASSEMBLY |  |  | Do all padlocks have the same key for a project alike? Obtain the appropriate master key number from the maintaining agency. |  | 0 |  |  | 0 | 10/1/2020 | Traffic
CA-Q-631-000.0 | CA-Q-631 | 631E85501 | SWITCH ENCLOSURE MOUNTING BRACKET ASSEMBLY, AS PER PLAN |  |  | Have shop drawings been furnished according to 625.06? |  | 0 |  |  | 0 | 10/1/2020 | Traffic
CA-Q-631-000.0 | CA-Q-631 | 631E85501 | SWITCH ENCLOSURE MOUNTING BRACKET ASSEMBLY, AS PER PLAN |  |  | Do all sign lighting systems and electrical signs meet all requirements of the ground, cable insulation, and performance tests specified in 625.19 using forms CA-L-1,2,3? Document the readings. |  | 0 |  |  | 0 | 10/1/2020 | Traffic
CA-Q-631-000.0 | CA-Q-631 | 631E85501 | SWITCH ENCLOSURE MOUNTING BRACKET ASSEMBLY, AS PER PLAN |  |  | Have lamps, ballasts, and transformers been correct that failed during the performance test by replacing the faulty component? |  | 0 |  |  | 0 | 10/1/2020 | Traffic
CA-Q-631-000.0 | CA-Q-631 | 631E85501 | SWITCH ENCLOSURE MOUNTING BRACKET ASSEMBLY, AS PER PLAN |  |  | During the performance test, did the contractor make final adjustments to sign lateral position and aiming angles of luminaires to eliminate excessive brightness and glare, and obtain optimum sign face reflected brightness, uniformity of illumination, visibility, and legibility, to the satisfaction of the Engineer? |  | 0 |  |  | 0 | 10/1/2020 | Traffic
CA-Q-631-000.0 | CA-Q-631 | 631E85501 | SWITCH ENCLOSURE MOUNTING BRACKET ASSEMBLY, AS PER PLAN |  |  | Has sign service cable been routed from a pull box to the switch enclosure for overhead supported signs by means of underground conduit, foundation conduit ell, and the interior of the structural member supporting the enclosure? |  | 0 |  |  | 0 | 10/1/2020 | Traffic
CA-Q-631-000.0 | CA-Q-631 | 631E85501 | SWITCH ENCLOSURE MOUNTING BRACKET ASSEMBLY, AS PER PLAN |  |  | Has sign service for overpass structure mounted signs been routed through underground and structure attached conduit terminating at a switch enclosure? |  | 0 |  |  | 0 | 10/1/2020 | Traffic
CA-Q-631-000.0 | CA-Q-631 | 631E85501 | SWITCH ENCLOSURE MOUNTING BRACKET ASSEMBLY, AS PER PLAN |  |  | Are lighted signs installed with a disconnect switch within a lockable, weatherproof enclosure? |  | 0 |  |  | 0 | 10/1/2020 | Traffic
CA-Q-631-000.0 | CA-Q-631 | 631E85501 | SWITCH ENCLOSURE MOUNTING BRACKET ASSEMBLY, AS PER PLAN |  |  | Is the enclosure a stainless steel NEMA 250, Type 4? |  | 0 |  |  | 0 | 10/1/2020 | Traffic
CA-Q-631-000.0 | CA-Q-631 | 631E85501 | SWITCH ENCLOSURE MOUNTING BRACKET ASSEMBLY, AS PER PLAN |  |  | Does each enclosure have at least one padlock? |  | 0 |  |  | 0 | 10/1/2020 | Traffic
CA-Q-631-000.0 | CA-Q-631 | 631E85501 | SWITCH ENCLOSURE MOUNTING BRACKET ASSEMBLY, AS PER PLAN |  |  | Do the padlocks have a bronze or brass lock body and a corrosion protected steel shackle? |  | 0 |  |  | 0 | 10/1/2020 | Traffic
CA-Q-631-000.0 | CA-Q-631 | 631E85501 | SWITCH ENCLOSURE MOUNTING BRACKET ASSEMBLY, AS PER PLAN |  |  | Do all padlocks have the same key for a project alike? Obtain the appropriate master key number from the maintaining agency. |  | 0 |  |  | 0 | 10/1/2020 | Traffic
CA-Q-631-000.0 | CA-Q-631 | 631E86900 | BALLAST, TYPE CMRI-100-120 |  |  | Have shop drawings been furnished according to 625.06? |  | 0 |  |  | 0 | 10/1/2020 | Traffic
CA-Q-631-000.0 | CA-Q-631 | 631E86900 | BALLAST, TYPE CMRI-100-120 |  |  | Do all suspended signs hang plumb, are properly oriented, and locked in place? |  | 0 |  |  | 0 | 10/1/2020 | Traffic
CA-Q-631-000.0 | CA-Q-631 | 631E86900 | BALLAST, TYPE CMRI-100-120 |  |  | Do all sign lighting systems and electrical signs meet all requirements of the ground, cable insulation, and performance tests specified in 625.19 using forms CA-L-1,2,3? Document the readings. |  | 0 |  |  | 0 | 10/1/2020 | Traffic
CA-Q-631-000.0 | CA-Q-631 | 631E86900 | BALLAST, TYPE CMRI-100-120 |  |  | Have lamps, ballasts, and transformers been correct that failed during the performance test by replacing the faulty component? |  | 0 |  |  | 0 | 10/1/2020 | Traffic
CA-Q-631-000.0 | CA-Q-631 | 631E86900 | BALLAST, TYPE CMRI-100-120 |  |  | During the performance test, did the contractor make final adjustments to sign lateral position and aiming angles of luminaires to eliminate excessive brightness and glare, and obtain optimum sign face reflected brightness, uniformity of illumination, visibility, and legibility, to the satisfaction of the Engineer? |  | 0 |  |  | 0 | 10/1/2020 | Traffic
CA-Q-631-000.0 | CA-Q-631 | 631E87010 | BALLAST, TYPE CMRI-175-240 |  |  | Have shop drawings been furnished according to 625.06? |  | 0 |  |  | 0 | 10/1/2020 | Traffic
CA-Q-631-000.0 | CA-Q-631 | 631E87010 | BALLAST, TYPE CMRI-175-240 |  |  | Do all suspended signs hang plumb, are properly oriented, and locked in place? |  | 0 |  |  | 0 | 10/1/2020 | Traffic
CA-Q-631-000.0 | CA-Q-631 | 631E87010 | BALLAST, TYPE CMRI-175-240 |  |  | Do all sign lighting systems and electrical signs meet all requirements of the ground, cable insulation, and performance tests specified in 625.19 using forms CA-L-1,2,3? Document the readings. |  | 0 |  |  | 0 | 10/1/2020 | Traffic
CA-Q-631-000.0 | CA-Q-631 | 631E87010 | BALLAST, TYPE CMRI-175-240 |  |  | Have lamps, ballasts, and transformers been correct that failed during the performance test by replacing the faulty component? |  | 0 |  |  | 0 | 10/1/2020 | Traffic
CA-Q-631-000.0 | CA-Q-631 | 631E87010 | BALLAST, TYPE CMRI-175-240 |  |  | During the performance test, did the contractor make final adjustments to sign lateral position and aiming angles of luminaires to eliminate excessive brightness and glare, and obtain optimum sign face reflected brightness, uniformity of illumination, visibility, and legibility, to the satisfaction of the Engineer? |  | 0 |  |  | 0 | 10/1/2020 | Traffic
CA-Q-631-000.0 | CA-Q-631 | 631E87102 | BALLAST, TYPE CMRI-100-480 |  |  | Have shop drawings been furnished according to 625.06? |  | 0 |  |  | 0 | 10/1/2020 | Traffic
CA-Q-631-000.0 | CA-Q-631 | 631E87102 | BALLAST, TYPE CMRI-100-480 |  |  | Do all suspended signs hang plumb, are properly oriented, and locked in place? |  | 0 |  |  | 0 | 10/1/2020 | Traffic
CA-Q-631-000.0 | CA-Q-631 | 631E87102 | BALLAST, TYPE CMRI-100-480 |  |  | Do all sign lighting systems and electrical signs meet all requirements of the ground, cable insulation, and performance tests specified in 625.19 using forms CA-L-1,2,3? Document the readings. |  | 0 |  |  | 0 | 10/1/2020 | Traffic
CA-Q-631-000.0 | CA-Q-631 | 631E87102 | BALLAST, TYPE CMRI-100-480 |  |  | Have lamps, ballasts, and transformers been correct that failed during the performance test by replacing the faulty component? |  | 0 |  |  | 0 | 10/1/2020 | Traffic
CA-Q-631-000.0 | CA-Q-631 | 631E87102 | BALLAST, TYPE CMRI-100-480 |  |  | During the performance test, did the contractor make final adjustments to sign lateral position and aiming angles of luminaires to eliminate excessive brightness and glare, and obtain optimum sign face reflected brightness, uniformity of illumination, visibility, and legibility, to the satisfaction of the Engineer? |  | 0 |  |  | 0 | 10/1/2020 | Traffic
CA-Q-631-000.0 | CA-Q-631 | 631E87150 | BALLAST, TYPE CMRI-175-120 |  |  | Have shop drawings been furnished according to 625.06? |  | 0 |  |  | 0 | 10/1/2020 | Traffic
CA-Q-631-000.0 | CA-Q-631 | 631E87150 | BALLAST, TYPE CMRI-175-120 |  |  | Do all suspended signs hang plumb, are properly oriented, and locked in place? |  | 0 |  |  | 0 | 10/1/2020 | Traffic
CA-Q-631-000.0 | CA-Q-631 | 631E87150 | BALLAST, TYPE CMRI-175-120 |  |  | Do all sign lighting systems and electrical signs meet all requirements of the ground, cable insulation, and performance tests specified in 625.19 using forms CA-L-1,2,3? Document the readings. |  | 0 |  |  | 0 | 10/1/2020 | Traffic
CA-Q-631-000.0 | CA-Q-631 | 631E87150 | BALLAST, TYPE CMRI-175-120 |  |  | Have lamps, ballasts, and transformers been correct that failed during the performance test by replacing the faulty component? |  | 0 |  |  | 0 | 10/1/2020 | Traffic
CA-Q-631-000.0 | CA-Q-631 | 631E87150 | BALLAST, TYPE CMRI-175-120 |  |  | During the performance test, did the contractor make final adjustments to sign lateral position and aiming angles of luminaires to eliminate excessive brightness and glare, and obtain optimum sign face reflected brightness, uniformity of illumination, visibility, and legibility, to the satisfaction of the Engineer? |  | 0 |  |  | 0 | 10/1/2020 | Traffic
CA-Q-631-000.0 | CA-Q-631 | 631E87202 | BALLAST, TYPE CMRI-175-480 |  |  | Have shop drawings been furnished according to 625.06? |  | 0 |  |  | 0 | 10/1/2020 | Traffic
CA-Q-631-000.0 | CA-Q-631 | 631E87202 | BALLAST, TYPE CMRI-175-480 |  |  | Do all suspended signs hang plumb, are properly oriented, and locked in place? |  | 0 |  |  | 0 | 10/1/2020 | Traffic
CA-Q-631-000.0 | CA-Q-631 | 631E87202 | BALLAST, TYPE CMRI-175-480 |  |  | Do all sign lighting systems and electrical signs meet all requirements of the ground, cable insulation, and performance tests specified in 625.19 using forms CA-L-1,2,3? Document the readings. |  | 0 |  |  | 0 | 10/1/2020 | Traffic
CA-Q-631-000.0 | CA-Q-631 | 631E87202 | BALLAST, TYPE CMRI-175-480 |  |  | Have lamps, ballasts, and transformers been correct that failed during the performance test by replacing the faulty component? |  | 0 |  |  | 0 | 10/1/2020 | Traffic
CA-Q-631-000.0 | CA-Q-631 | 631E87202 | BALLAST, TYPE CMRI-175-480 |  |  | During the performance test, did the contractor make final adjustments to sign lateral position and aiming angles of luminaires to eliminate excessive brightness and glare, and obtain optimum sign face reflected brightness, uniformity of illumination, visibility, and legibility, to the satisfaction of the Engineer? |  | 0 |  |  | 0 | 10/1/2020 | Traffic
CA-Q-631-000.0 | CA-Q-631 | 631E87250 | BALLAST, TYPE CMRI 250-120 |  |  | Have shop drawings been furnished according to 625.06? |  | 0 |  |  | 0 | 10/1/2020 | Traffic
CA-Q-631-000.0 | CA-Q-631 | 631E87250 | BALLAST, TYPE CMRI 250-120 |  |  | Do all suspended signs hang plumb, are properly oriented, and locked in place? |  | 0 |  |  | 0 | 10/1/2020 | Traffic
CA-Q-631-000.0 | CA-Q-631 | 631E87250 | BALLAST, TYPE CMRI 250-120 |  |  | Do all sign lighting systems and electrical signs meet all requirements of the ground, cable insulation, and performance tests specified in 625.19 using forms CA-L-1,2,3? Document the readings. |  | 0 |  |  | 0 | 10/1/2020 | Traffic
CA-Q-631-000.0 | CA-Q-631 | 631E87250 | BALLAST, TYPE CMRI 250-120 |  |  | Have lamps, ballasts, and transformers been correct that failed during the performance test by replacing the faulty component? |  | 0 |  |  | 0 | 10/1/2020 | Traffic
CA-Q-631-000.0 | CA-Q-631 | 631E87250 | BALLAST, TYPE CMRI 250-120 |  |  | During the performance test, did the contractor make final adjustments to sign lateral position and aiming angles of luminaires to eliminate excessive brightness and glare, and obtain optimum sign face reflected brightness, uniformity of illumination, visibility, and legibility, to the satisfaction of the Engineer? |  | 0 |  |  | 0 | 10/1/2020 | Traffic
CA-Q-631-000.0 | CA-Q-631 | 631E87270 | BALLAST, TYPE CMRI-250-240 |  |  | Have shop drawings been furnished according to 625.06? |  | 0 |  |  | 0 | 10/1/2020 | Traffic
CA-Q-631-000.0 | CA-Q-631 | 631E87270 | BALLAST, TYPE CMRI-250-240 |  |  | Do all suspended signs hang plumb, are properly oriented, and locked in place? |  | 0 |  |  | 0 | 10/1/2020 | Traffic
CA-Q-631-000.0 | CA-Q-631 | 631E87270 | BALLAST, TYPE CMRI-250-240 |  |  | Do all sign lighting systems and electrical signs meet all requirements of the ground, cable insulation, and performance tests specified in 625.19 using forms CA-L-1,2,3? Document the readings. |  | 0 |  |  | 0 | 10/1/2020 | Traffic
CA-Q-631-000.0 | CA-Q-631 | 631E87270 | BALLAST, TYPE CMRI-250-240 |  |  | Have lamps, ballasts, and transformers been correct that failed during the performance test by replacing the faulty component? |  | 0 |  |  | 0 | 10/1/2020 | Traffic
CA-Q-631-000.0 | CA-Q-631 | 631E87270 | BALLAST, TYPE CMRI-250-240 |  |  | During the performance test, did the contractor make final adjustments to sign lateral position and aiming angles of luminaires to eliminate excessive brightness and glare, and obtain optimum sign face reflected brightness, uniformity of illumination, visibility, and legibility, to the satisfaction of the Engineer? |  | 0 |  |  | 0 | 10/1/2020 | Traffic
CA-Q-631-000.0 | CA-Q-631 | 631E87302 | BALLAST, TYPE CMRI-250-480 |  |  | Have shop drawings been furnished according to 625.06? |  | 0 |  |  | 0 | 10/1/2020 | Traffic
CA-Q-631-000.0 | CA-Q-631 | 631E87302 | BALLAST, TYPE CMRI-250-480 |  |  | Do all suspended signs hang plumb, are properly oriented, and locked in place? |  | 0 |  |  | 0 | 10/1/2020 | Traffic
CA-Q-631-000.0 | CA-Q-631 | 631E87302 | BALLAST, TYPE CMRI-250-480 |  |  | Do all sign lighting systems and electrical signs meet all requirements of the ground, cable insulation, and performance tests specified in 625.19 using forms CA-L-1,2,3? Document the readings. |  | 0 |  |  | 0 | 10/1/2020 | Traffic
CA-Q-631-000.0 | CA-Q-631 | 631E87302 | BALLAST, TYPE CMRI-250-480 |  |  | Have lamps, ballasts, and transformers been correct that failed during the performance test by replacing the faulty component? |  | 0 |  |  | 0 | 10/1/2020 | Traffic
CA-Q-631-000.0 | CA-Q-631 | 631E87302 | BALLAST, TYPE CMRI-250-480 |  |  | During the performance test, did the contractor make final adjustments to sign lateral position and aiming angles of luminaires to eliminate excessive brightness and glare, and obtain optimum sign face reflected brightness, uniformity of illumination, visibility, and legibility, to the satisfaction of the Engineer? |  | 0 |  |  | 0 | 10/1/2020 | Traffic
CA-Q-631-000.0 | CA-Q-631 | 631E87400 | BALLAST, MISC.: |  |  | Have shop drawings been furnished according to 625.06? |  | 0 |  |  | 0 | 10/1/2020 | Traffic
CA-Q-631-000.0 | CA-Q-631 | 631E87400 | BALLAST, MISC.: |  |  | Do all suspended signs hang plumb, are properly oriented, and locked in place? |  | 0 |  |  | 0 | 10/1/2020 | Traffic
CA-Q-631-000.0 | CA-Q-631 | 631E87400 | BALLAST, MISC.: |  |  | Do all sign lighting systems and electrical signs meet all requirements of the ground, cable insulation, and performance tests specified in 625.19 using forms CA-L-1,2,3? Document the readings. |  | 0 |  |  | 0 | 10/1/2020 | Traffic
CA-Q-631-000.0 | CA-Q-631 | 631E87400 | BALLAST, MISC.: |  |  | Have lamps, ballasts, and transformers been correct that failed during the performance test by replacing the faulty component? |  | 0 |  |  | 0 | 10/1/2020 | Traffic
CA-Q-631-000.0 | CA-Q-631 | 631E87400 | BALLAST, MISC.: |  |  | During the performance test, did the contractor make final adjustments to sign lateral position and aiming angles of luminaires to eliminate excessive brightness and glare, and obtain optimum sign face reflected brightness, uniformity of illumination, visibility, and legibility, to the satisfaction of the Engineer? |  | 0 |  |  | 0 | 10/1/2020 | Traffic
CA-Q-631-000.0 | CA-Q-631 | 631E88000 | PHOTOELECTRIC CONTROL |  |  | Have shop drawings been furnished according to 625.06? |  | 0 |  |  | 0 | 10/1/2020 | Traffic
CA-Q-631-000.0 | CA-Q-631 | 631E88000 | PHOTOELECTRIC CONTROL |  |  | Do all sign lighting systems and electrical signs meet all requirements of the ground, cable insulation, and performance tests specified in 625.19 using forms CA-L-1,2,3? Document the readings. |  | 0 |  |  | 0 | 10/1/2020 | Traffic
CA-Q-631-000.0 | CA-Q-631 | 631E88000 | PHOTOELECTRIC CONTROL |  |  | Have lamps, ballasts, and transformers been correct that failed during the performance test by replacing the faulty component? |  | 0 |  |  | 0 | 10/1/2020 | Traffic
CA-Q-631-000.0 | CA-Q-631 | 631E88000 | PHOTOELECTRIC CONTROL |  |  | During the performance test, did the contractor make final adjustments to sign lateral position and aiming angles of luminaires to eliminate excessive brightness and glare, and obtain optimum sign face reflected brightness, uniformity of illumination, visibility, and legibility, to the satisfaction of the Engineer? |  | 0 |  |  | 0 | 10/1/2020 | Traffic
CA-Q-631-000.0 | CA-Q-631 | 631E88000 | PHOTOELECTRIC CONTROL |  |  | Has sign service cable been routed from a pull box to the switch enclosure for overhead supported signs by means of underground conduit, foundation conduit ell, and the interior of the structural member supporting the enclosure? |  | 0 |  |  | 0 | 10/1/2020 | Traffic
CA-Q-631-000.0 | CA-Q-631 | 631E88000 | PHOTOELECTRIC CONTROL |  |  | Has sign service for overpass structure mounted signs been routed through underground and structure attached conduit terminating at a switch enclosure? |  | 0 |  |  | 0 | 10/1/2020 | Traffic
CA-Q-631-000.0 | CA-Q-631 | 631E88000 | PHOTOELECTRIC CONTROL |  |  | Are lighted signs installed with a disconnect switch within a lockable, weatherproof enclosure? |  | 0 |  |  | 0 | 10/1/2020 | Traffic
CA-Q-631-000.0 | CA-Q-631 | 631E88000 | PHOTOELECTRIC CONTROL |  |  | Is the enclosure a stainless steel NEMA 250, Type 4? |  | 0 |  |  | 0 | 10/1/2020 | Traffic
CA-Q-631-000.0 | CA-Q-631 | 631E88000 | PHOTOELECTRIC CONTROL |  |  | Does each enclosure have at least one padlock? |  | 0 |  |  | 0 | 10/1/2020 | Traffic
CA-Q-631-000.0 | CA-Q-631 | 631E88000 | PHOTOELECTRIC CONTROL |  |  | Do the padlocks have a bronze or brass lock body and a corrosion protected steel shackle? |  | 0 |  |  | 0 | 10/1/2020 | Traffic
CA-Q-631-000.0 | CA-Q-631 | 631E88000 | PHOTOELECTRIC CONTROL |  |  | Do all padlocks have the same key for a project alike? Obtain the appropriate master key number from the maintaining agency. |  | 0 |  |  | 0 | 10/1/2020 | Traffic
CA-Q-631-000.0 | CA-Q-631 | 631E88001 | PHOTOELECTRIC CONTROL, AS PER PLAN |  |  | Have shop drawings been furnished according to 625.06? |  | 0 |  |  | 0 | 10/1/2020 | Traffic
CA-Q-631-000.0 | CA-Q-631 | 631E88001 | PHOTOELECTRIC CONTROL, AS PER PLAN |  |  | Do all sign lighting systems and electrical signs meet all requirements of the ground, cable insulation, and performance tests specified in 625.19 using forms CA-L-1,2,3? Document the readings. |  | 0 |  |  | 0 | 10/1/2020 | Traffic
CA-Q-631-000.0 | CA-Q-631 | 631E88001 | PHOTOELECTRIC CONTROL, AS PER PLAN |  |  | Have lamps, ballasts, and transformers been correct that failed during the performance test by replacing the faulty component? |  | 0 |  |  | 0 | 10/1/2020 | Traffic
CA-Q-631-000.0 | CA-Q-631 | 631E88001 | PHOTOELECTRIC CONTROL, AS PER PLAN |  |  | During the performance test, did the contractor make final adjustments to sign lateral position and aiming angles of luminaires to eliminate excessive brightness and glare, and obtain optimum sign face reflected brightness, uniformity of illumination, visibility, and legibility, to the satisfaction of the Engineer? |  | 0 |  |  | 0 | 10/1/2020 | Traffic
CA-Q-631-000.0 | CA-Q-631 | 631E88001 | PHOTOELECTRIC CONTROL, AS PER PLAN |  |  | Has sign service cable been routed from a pull box to the switch enclosure for overhead supported signs by means of underground conduit, foundation conduit ell, and the interior of the structural member supporting the enclosure? |  | 0 |  |  | 0 | 10/1/2020 | Traffic
CA-Q-631-000.0 | CA-Q-631 | 631E88001 | PHOTOELECTRIC CONTROL, AS PER PLAN |  |  | Has sign service for overpass structure mounted signs been routed through underground and structure attached conduit terminating at a switch enclosure? |  | 0 |  |  | 0 | 10/1/2020 | Traffic
CA-Q-631-000.0 | CA-Q-631 | 631E88001 | PHOTOELECTRIC CONTROL, AS PER PLAN |  |  | Are lighted signs installed with a disconnect switch within a lockable, weatherproof enclosure? |  | 0 |  |  | 0 | 10/1/2020 | Traffic
CA-Q-631-000.0 | CA-Q-631 | 631E88001 | PHOTOELECTRIC CONTROL, AS PER PLAN |  |  | Is the enclosure a stainless steel NEMA 250, Type 4? |  | 0 |  |  | 0 | 10/1/2020 | Traffic
CA-Q-631-000.0 | CA-Q-631 | 631E88001 | PHOTOELECTRIC CONTROL, AS PER PLAN |  |  | Does each enclosure have at least one padlock? |  | 0 |  |  | 0 | 10/1/2020 | Traffic
CA-Q-631-000.0 | CA-Q-631 | 631E88001 | PHOTOELECTRIC CONTROL, AS PER PLAN |  |  | Do the padlocks have a bronze or brass lock body and a corrosion protected steel shackle? |  | 0 |  |  | 0 | 10/1/2020 | Traffic
CA-Q-631-000.0 | CA-Q-631 | 631E88001 | PHOTOELECTRIC CONTROL, AS PER PLAN |  |  | Do all padlocks have the same key for a project alike? Obtain the appropriate master key number from the maintaining agency. |  | 0 |  |  | 0 | 10/1/2020 | Traffic
CA-Q-631-000.0 | CA-Q-631 | 631E89100 | LUMINAIRE, TYPE TC-31.21, WITH 100 WATT LAMP |  |  | Have shop drawings been furnished according to 625.06? |  | 0 |  |  | 0 | 10/1/2020 | Traffic
CA-Q-631-000.0 | CA-Q-631 | 631E89100 | LUMINAIRE, TYPE TC-31.21, WITH 100 WATT LAMP |  |  | Do all suspended signs hang plumb, are properly oriented, and locked in place? |  | 0 |  |  | 0 | 10/1/2020 | Traffic
CA-Q-631-000.0 | CA-Q-631 | 631E89100 | LUMINAIRE, TYPE TC-31.21, WITH 100 WATT LAMP |  |  | Do all sign lighting systems and electrical signs meet all requirements of the ground, cable insulation, and performance tests specified in 625.19 using forms CA-L-1,2,3? Document the readings. |  | 0 |  |  | 0 | 10/1/2020 | Traffic
CA-Q-631-000.0 | CA-Q-631 | 631E89100 | LUMINAIRE, TYPE TC-31.21, WITH 100 WATT LAMP |  |  | Have lamps, ballasts, and transformers been correct that failed during the performance test by replacing the faulty component? |  | 0 |  |  | 0 | 10/1/2020 | Traffic
CA-Q-631-000.0 | CA-Q-631 | 631E89100 | LUMINAIRE, TYPE TC-31.21, WITH 100 WATT LAMP |  |  | During the performance test, did the contractor make final adjustments to sign lateral position and aiming angles of luminaires to eliminate excessive brightness and glare, and obtain optimum sign face reflected brightness, uniformity of illumination, visibility, and legibility, to the satisfaction of the Engineer? |  | 0 |  |  | 0 | 10/1/2020 | Traffic
CA-Q-631-000.0 | CA-Q-631 | 631E89101 | LUMINAIRE, TYPE TC-31.21, WITH 100 WATT LAMP, AS PER PLAN |  |  | Have shop drawings been furnished according to 625.06? |  | 0 |  |  | 0 | 10/1/2020 | Traffic
CA-Q-631-000.0 | CA-Q-631 | 631E89101 | LUMINAIRE, TYPE TC-31.21, WITH 100 WATT LAMP, AS PER PLAN |  |  | Do all suspended signs hang plumb, are properly oriented, and locked in place? |  | 0 |  |  | 0 | 10/1/2020 | Traffic
CA-Q-631-000.0 | CA-Q-631 | 631E89101 | LUMINAIRE, TYPE TC-31.21, WITH 100 WATT LAMP, AS PER PLAN |  |  | Do all sign lighting systems and electrical signs meet all requirements of the ground, cable insulation, and performance tests specified in 625.19 using forms CA-L-1,2,3? Document the readings. |  | 0 |  |  | 0 | 10/1/2020 | Traffic
CA-Q-631-000.0 | CA-Q-631 | 631E89101 | LUMINAIRE, TYPE TC-31.21, WITH 100 WATT LAMP, AS PER PLAN |  |  | Have lamps, ballasts, and transformers been correct that failed during the performance test by replacing the faulty component? |  | 0 |  |  | 0 | 10/1/2020 | Traffic
CA-Q-631-000.0 | CA-Q-631 | 631E89101 | LUMINAIRE, TYPE TC-31.21, WITH 100 WATT LAMP, AS PER PLAN |  |  | During the performance test, did the contractor make final adjustments to sign lateral position and aiming angles of luminaires to eliminate excessive brightness and glare, and obtain optimum sign face reflected brightness, uniformity of illumination, visibility, and legibility, to the satisfaction of the Engineer? |  | 0 |  |  | 0 | 10/1/2020 | Traffic
CA-Q-631-000.0 | CA-Q-631 | 631E89200 | LUMINAIRE, TYPE TC-31.21, WITH 175 WATT LAMP |  |  | Have shop drawings been furnished according to 625.06? |  | 0 |  |  | 0 | 10/1/2020 | Traffic
CA-Q-631-000.0 | CA-Q-631 | 631E89200 | LUMINAIRE, TYPE TC-31.21, WITH 175 WATT LAMP |  |  | Do all suspended signs hang plumb, are properly oriented, and locked in place? |  | 0 |  |  | 0 | 10/1/2020 | Traffic
CA-Q-631-000.0 | CA-Q-631 | 631E89200 | LUMINAIRE, TYPE TC-31.21, WITH 175 WATT LAMP |  |  | Do all sign lighting systems and electrical signs meet all requirements of the ground, cable insulation, and performance tests specified in 625.19 using forms CA-L-1,2,3? Document the readings. |  | 0 |  |  | 0 | 10/1/2020 | Traffic
CA-Q-631-000.0 | CA-Q-631 | 631E89200 | LUMINAIRE, TYPE TC-31.21, WITH 175 WATT LAMP |  |  | Have lamps, ballasts, and transformers been correct that failed during the performance test by replacing the faulty component? |  | 0 |  |  | 0 | 10/1/2020 | Traffic
CA-Q-631-000.0 | CA-Q-631 | 631E89200 | LUMINAIRE, TYPE TC-31.21, WITH 175 WATT LAMP |  |  | During the performance test, did the contractor make final adjustments to sign lateral position and aiming angles of luminaires to eliminate excessive brightness and glare, and obtain optimum sign face reflected brightness, uniformity of illumination, visibility, and legibility, to the satisfaction of the Engineer? |  | 0 |  |  | 0 | 10/1/2020 | Traffic
CA-Q-631-000.0 | CA-Q-631 | 631E89201 | LUMINAIRE, TYPE TC-31.21, WITH 175 WATT LAMP, AS PER PLAN |  |  | Have shop drawings been furnished according to 625.06? |  | 0 |  |  | 0 | 10/1/2020 | Traffic
CA-Q-631-000.0 | CA-Q-631 | 631E89201 | LUMINAIRE, TYPE TC-31.21, WITH 175 WATT LAMP, AS PER PLAN |  |  | Do all suspended signs hang plumb, are properly oriented, and locked in place? |  | 0 |  |  | 0 | 10/1/2020 | Traffic
CA-Q-631-000.0 | CA-Q-631 | 631E89201 | LUMINAIRE, TYPE TC-31.21, WITH 175 WATT LAMP, AS PER PLAN |  |  | Do all sign lighting systems and electrical signs meet all requirements of the ground, cable insulation, and performance tests specified in 625.19 using forms CA-L-1,2,3? Document the readings. |  | 0 |  |  | 0 | 10/1/2020 | Traffic
CA-Q-631-000.0 | CA-Q-631 | 631E89201 | LUMINAIRE, TYPE TC-31.21, WITH 175 WATT LAMP, AS PER PLAN |  |  | Have lamps, ballasts, and transformers been correct that failed during the performance test by replacing the faulty component? |  | 0 |  |  | 0 | 10/1/2020 | Traffic
CA-Q-631-000.0 | CA-Q-631 | 631E89201 | LUMINAIRE, TYPE TC-31.21, WITH 175 WATT LAMP, AS PER PLAN |  |  | During the performance test, did the contractor make final adjustments to sign lateral position and aiming angles of luminaires to eliminate excessive brightness and glare, and obtain optimum sign face reflected brightness, uniformity of illumination, visibility, and legibility, to the satisfaction of the Engineer? |  | 0 |  |  | 0 | 10/1/2020 | Traffic
CA-Q-631-000.0 | CA-Q-631 | 631E89300 | LUMINAIRE, TYPE TC-31.21, WITH 250 WATT LAMP |  |  | Have shop drawings been furnished according to 625.06? |  | 0 |  |  | 0 | 10/1/2020 | Traffic
CA-Q-631-000.0 | CA-Q-631 | 631E89300 | LUMINAIRE, TYPE TC-31.21, WITH 250 WATT LAMP |  |  | Do all suspended signs hang plumb, are properly oriented, and locked in place? |  | 0 |  |  | 0 | 10/1/2020 | Traffic
CA-Q-631-000.0 | CA-Q-631 | 631E89300 | LUMINAIRE, TYPE TC-31.21, WITH 250 WATT LAMP |  |  | Do all sign lighting systems and electrical signs meet all requirements of the ground, cable insulation, and performance tests specified in 625.19 using forms CA-L-1,2,3? Document the readings. |  | 0 |  |  | 0 | 10/1/2020 | Traffic
CA-Q-631-000.0 | CA-Q-631 | 631E89300 | LUMINAIRE, TYPE TC-31.21, WITH 250 WATT LAMP |  |  | Have lamps, ballasts, and transformers been correct that failed during the performance test by replacing the faulty component? |  | 0 |  |  | 0 | 10/1/2020 | Traffic
CA-Q-631-000.0 | CA-Q-631 | 631E89300 | LUMINAIRE, TYPE TC-31.21, WITH 250 WATT LAMP |  |  | During the performance test, did the contractor make final adjustments to sign lateral position and aiming angles of luminaires to eliminate excessive brightness and glare, and obtain optimum sign face reflected brightness, uniformity of illumination, visibility, and legibility, to the satisfaction of the Engineer? |  | 0 |  |  | 0 | 10/1/2020 | Traffic
CA-Q-631-000.0 | CA-Q-631 | 631E89301 | LUMINAIRE, TYPE TC-31.21, WITH 250 WATT LAMP, AS PER PLAN |  |  | Have shop drawings been furnished according to 625.06? |  | 0 |  |  | 0 | 10/1/2020 | Traffic
CA-Q-631-000.0 | CA-Q-631 | 631E89301 | LUMINAIRE, TYPE TC-31.21, WITH 250 WATT LAMP, AS PER PLAN |  |  | Do all suspended signs hang plumb, are properly oriented, and locked in place? |  | 0 |  |  | 0 | 10/1/2020 | Traffic
CA-Q-631-000.0 | CA-Q-631 | 631E89301 | LUMINAIRE, TYPE TC-31.21, WITH 250 WATT LAMP, AS PER PLAN |  |  | Do all sign lighting systems and electrical signs meet all requirements of the ground, cable insulation, and performance tests specified in 625.19 using forms CA-L-1,2,3? Document the readings. |  | 0 |  |  | 0 | 10/1/2020 | Traffic
CA-Q-631-000.0 | CA-Q-631 | 631E89301 | LUMINAIRE, TYPE TC-31.21, WITH 250 WATT LAMP, AS PER PLAN |  |  | Have lamps, ballasts, and transformers been correct that failed during the performance test by replacing the faulty component? |  | 0 |  |  | 0 | 10/1/2020 | Traffic
CA-Q-631-000.0 | CA-Q-631 | 631E89301 | LUMINAIRE, TYPE TC-31.21, WITH 250 WATT LAMP, AS PER PLAN |  |  | During the performance test, did the contractor make final adjustments to sign lateral position and aiming angles of luminaires to eliminate excessive brightness and glare, and obtain optimum sign face reflected brightness, uniformity of illumination, visibility, and legibility, to the satisfaction of the Engineer? |  | 0 |  |  | 0 | 10/1/2020 | Traffic
CA-Q-631-000.0 | CA-Q-631 | 631E89500 | LUMINAIRE, MISC.: |  |  | Have shop drawings been furnished according to 625.06? |  | 0 |  |  | 0 | 10/1/2020 | Traffic
CA-Q-631-000.0 | CA-Q-631 | 631E89500 | LUMINAIRE, MISC.: |  |  | Do all suspended signs hang plumb, are properly oriented, and locked in place? |  | 0 |  |  | 0 | 10/1/2020 | Traffic
CA-Q-631-000.0 | CA-Q-631 | 631E89500 | LUMINAIRE, MISC.: |  |  | Do all sign lighting systems and electrical signs meet all requirements of the ground, cable insulation, and performance tests specified in 625.19 using forms CA-L-1,2,3? Document the readings. |  | 0 |  |  | 0 | 10/1/2020 | Traffic
CA-Q-631-000.0 | CA-Q-631 | 631E89500 | LUMINAIRE, MISC.: |  |  | Have lamps, ballasts, and transformers been correct that failed during the performance test by replacing the faulty component? |  | 0 |  |  | 0 | 10/1/2020 | Traffic
CA-Q-631-000.0 | CA-Q-631 | 631E89500 | LUMINAIRE, MISC.: |  |  | During the performance test, did the contractor make final adjustments to sign lateral position and aiming angles of luminaires to eliminate excessive brightness and glare, and obtain optimum sign face reflected brightness, uniformity of illumination, visibility, and legibility, to the satisfaction of the Engineer? |  | 0 |  |  | 0 | 10/1/2020 | Traffic
CA-Q-631-000.0 | CA-Q-631 | 631E90100 | CHANGEABLE MESSAGE SIGN, LIMITED MESSAGE |  |  | Is all wire and cable protected by installing entirely within support structure interiors, enclosures, junction boxes, and rigid or flexible conduit? |  | 0 |  |  | 0 | 10/1/2020 | Traffic
CA-Q-631-000.0 | CA-Q-631 | 631E90100 | CHANGEABLE MESSAGE SIGN, LIMITED MESSAGE |  |  | Has sign service cable been routed from a pull box to the switch enclosure for overhead supported signs by means of underground conduit, foundation conduit ell, and the interior of the structural member supporting the enclosure? |  | 0 |  |  | 0 | 10/1/2020 | Traffic
CA-Q-631-000.0 | CA-Q-631 | 631E90100 | CHANGEABLE MESSAGE SIGN, LIMITED MESSAGE |  |  | Has sign service for overpass structure mounted signs been routed through underground and structure attached conduit terminating at a switch enclosure? |  | 0 |  |  | 0 | 10/1/2020 | Traffic
CA-Q-631-000.0 | CA-Q-631 | 631E90100 | CHANGEABLE MESSAGE SIGN, LIMITED MESSAGE |  |  | Has a junction box been installed for each sign? |  | 0 |  |  | 0 | 10/1/2020 | Traffic
CA-Q-631-000.0 | CA-Q-631 | 631E90100 | CHANGEABLE MESSAGE SIGN, LIMITED MESSAGE |  |  | Is the wire rated at 600 volts, single conductor and not smaller than 10 AWG? |  | 0 |  |  | 0 | 10/1/2020 | Traffic
CA-Q-631-000.0 | CA-Q-631 | 631E90100 | CHANGEABLE MESSAGE SIGN, LIMITED MESSAGE |  |  | Are lighted signs installed with a disconnect switch within a lockable, weatherproof enclosure? |  | 0 |  |  | 0 | 10/1/2020 | Traffic
CA-Q-631-000.0 | CA-Q-631 | 631E90100 | CHANGEABLE MESSAGE SIGN, LIMITED MESSAGE |  |  | Do all suspended signs hang plumb, are properly oriented, and locked in place? |  | 0 |  |  | 0 | 10/1/2020 | Traffic
CA-Q-631-000.0 | CA-Q-631 | 631E90100 | CHANGEABLE MESSAGE SIGN, LIMITED MESSAGE |  |  | Have shop drawings been furnished according to 625.06? |  | 0 |  |  | 0 | 10/1/2020 | Traffic
CA-Q-631-000.0 | CA-Q-631 | 631E90100 | CHANGEABLE MESSAGE SIGN, LIMITED MESSAGE |  |  | Do all sign lighting systems and electrical signs meet all requirements of the ground, cable insulation, and performance tests specified in 625.19 using forms CA-L-1,2,3? Document the readings. |  | 0 |  |  | 0 | 10/1/2020 | Traffic
CA-Q-631-000.0 | CA-Q-631 | 631E90100 | CHANGEABLE MESSAGE SIGN, LIMITED MESSAGE |  |  | Have lamps, ballasts, and transformers been correct that failed during the performance test by replacing the faulty component? |  | 0 |  |  | 0 | 10/1/2020 | Traffic
CA-Q-631-000.0 | CA-Q-631 | 631E90100 | CHANGEABLE MESSAGE SIGN, LIMITED MESSAGE |  |  | During the performance test, did the contractor make final adjustments to sign lateral position and aiming angles of luminaires to eliminate excessive brightness and glare, and obtain optimum sign face reflected brightness, uniformity of illumination, visibility, and legibility, to the satisfaction of the Engineer? |  | 0 |  |  | 0 | 10/1/2020 | Traffic
CA-Q-631-000.0 | CA-Q-631 | 631E90100 | CHANGEABLE MESSAGE SIGN, LIMITED MESSAGE |  |  | Does each enclosure have at least one padlock? |  | 0 |  |  | 0 | 10/1/2020 | Traffic
CA-Q-631-000.0 | CA-Q-631 | 631E90100 | CHANGEABLE MESSAGE SIGN, LIMITED MESSAGE |  |  | Do the padlocks have a bronze or brass lock body and a corrosion protected steel shackle? |  | 0 |  |  | 0 | 10/1/2020 | Traffic
CA-Q-631-000.0 | CA-Q-631 | 631E90100 | CHANGEABLE MESSAGE SIGN, LIMITED MESSAGE |  |  | Do all padlocks have the same key for a project alike? Obtain the appropriate master key number from the maintaining agency. |  | 0 |  |  | 0 | 10/1/2020 | Traffic
CA-Q-631-000.0 | CA-Q-631 | 631E90101 | CHANGEABLE MESSAGE SIGN, LIMITED MESSAGE, AS PER PLAN |  |  | Is all wire and cable protected by installing entirely within support structure interiors, enclosures, junction boxes, and rigid or flexible conduit? |  | 0 |  |  | 0 | 10/1/2020 | Traffic
CA-Q-631-000.0 | CA-Q-631 | 631E90101 | CHANGEABLE MESSAGE SIGN, LIMITED MESSAGE, AS PER PLAN |  |  | Has sign service cable been routed from a pull box to the switch enclosure for overhead supported signs by means of underground conduit, foundation conduit ell, and the interior of the structural member supporting the enclosure? |  | 0 |  |  | 0 | 10/1/2020 | Traffic
CA-Q-631-000.0 | CA-Q-631 | 631E90101 | CHANGEABLE MESSAGE SIGN, LIMITED MESSAGE, AS PER PLAN |  |  | Has sign service for overpass structure mounted signs been routed through underground and structure attached conduit terminating at a switch enclosure? |  | 0 |  |  | 0 | 10/1/2020 | Traffic
CA-Q-631-000.0 | CA-Q-631 | 631E90101 | CHANGEABLE MESSAGE SIGN, LIMITED MESSAGE, AS PER PLAN |  |  | Has a junction box been installed for each sign? |  | 0 |  |  | 0 | 10/1/2020 | Traffic
CA-Q-631-000.0 | CA-Q-631 | 631E90101 | CHANGEABLE MESSAGE SIGN, LIMITED MESSAGE, AS PER PLAN |  |  | Is the wire rated at 600 volts, single conductor and not smaller than 10 AWG? |  | 0 |  |  | 0 | 10/1/2020 | Traffic
CA-Q-631-000.0 | CA-Q-631 | 631E90101 | CHANGEABLE MESSAGE SIGN, LIMITED MESSAGE, AS PER PLAN |  |  | Are lighted signs installed with a disconnect switch within a lockable, weatherproof enclosure? |  | 0 |  |  | 0 | 10/1/2020 | Traffic
CA-Q-631-000.0 | CA-Q-631 | 631E90101 | CHANGEABLE MESSAGE SIGN, LIMITED MESSAGE, AS PER PLAN |  |  | Do all suspended signs hang plumb, are properly oriented, and locked in place? |  | 0 |  |  | 0 | 10/1/2020 | Traffic
CA-Q-631-000.0 | CA-Q-631 | 631E90101 | CHANGEABLE MESSAGE SIGN, LIMITED MESSAGE, AS PER PLAN |  |  | Have shop drawings been furnished according to 625.06? |  | 0 |  |  | 0 | 10/1/2020 | Traffic
CA-Q-631-000.0 | CA-Q-631 | 631E90101 | CHANGEABLE MESSAGE SIGN, LIMITED MESSAGE, AS PER PLAN |  |  | Do all sign lighting systems and electrical signs meet all requirements of the ground, cable insulation, and performance tests specified in 625.19 using forms CA-L-1,2,3? Document the readings. |  | 0 |  |  | 0 | 10/1/2020 | Traffic
CA-Q-631-000.0 | CA-Q-631 | 631E90101 | CHANGEABLE MESSAGE SIGN, LIMITED MESSAGE, AS PER PLAN |  |  | Have lamps, ballasts, and transformers been correct that failed during the performance test by replacing the faulty component? |  | 0 |  |  | 0 | 10/1/2020 | Traffic
CA-Q-631-000.0 | CA-Q-631 | 631E90101 | CHANGEABLE MESSAGE SIGN, LIMITED MESSAGE, AS PER PLAN |  |  | During the performance test, did the contractor make final adjustments to sign lateral position and aiming angles of luminaires to eliminate excessive brightness and glare, and obtain optimum sign face reflected brightness, uniformity of illumination, visibility, and legibility, to the satisfaction of the Engineer? |  | 0 |  |  | 0 | 10/1/2020 | Traffic
CA-Q-631-000.0 | CA-Q-631 | 631E90101 | CHANGEABLE MESSAGE SIGN, LIMITED MESSAGE, AS PER PLAN |  |  | Does each enclosure have at least one padlock? |  | 0 |  |  | 0 | 10/1/2020 | Traffic
CA-Q-631-000.0 | CA-Q-631 | 631E90101 | CHANGEABLE MESSAGE SIGN, LIMITED MESSAGE, AS PER PLAN |  |  | Do the padlocks have a bronze or brass lock body and a corrosion protected steel shackle? |  | 0 |  |  | 0 | 10/1/2020 | Traffic
CA-Q-631-000.0 | CA-Q-631 | 631E90101 | CHANGEABLE MESSAGE SIGN, LIMITED MESSAGE, AS PER PLAN |  |  | Do all padlocks have the same key for a project alike? Obtain the appropriate master key number from the maintaining agency. |  | 0 |  |  | 0 | 10/1/2020 | Traffic
CA-Q-631-000.0 | CA-Q-631 | 631E90200 | CHANGEABLE MESSAGE SIGN, UNLIMITED MESSAGE |  |  | Is all wire and cable protected by installing entirely within support structure interiors, enclosures, junction boxes, and rigid or flexible conduit? |  | 0 |  |  | 0 | 10/1/2020 | Traffic
CA-Q-631-000.0 | CA-Q-631 | 631E90200 | CHANGEABLE MESSAGE SIGN, UNLIMITED MESSAGE |  |  | Has sign service cable been routed from a pull box to the switch enclosure for overhead supported signs by means of underground conduit, foundation conduit ell, and the interior of the structural member supporting the enclosure? |  | 0 |  |  | 0 | 10/1/2020 | Traffic
CA-Q-631-000.0 | CA-Q-631 | 631E90200 | CHANGEABLE MESSAGE SIGN, UNLIMITED MESSAGE |  |  | Has sign service for overpass structure mounted signs been routed through underground and structure attached conduit terminating at a switch enclosure? |  | 0 |  |  | 0 | 10/1/2020 | Traffic
CA-Q-631-000.0 | CA-Q-631 | 631E90200 | CHANGEABLE MESSAGE SIGN, UNLIMITED MESSAGE |  |  | Has a junction box been installed for each sign? |  | 0 |  |  | 0 | 10/1/2020 | Traffic
CA-Q-631-000.0 | CA-Q-631 | 631E90200 | CHANGEABLE MESSAGE SIGN, UNLIMITED MESSAGE |  |  | Is the wire rated at 600 volts, single conductor and not smaller than 10 AWG? |  | 0 |  |  | 0 | 10/1/2020 | Traffic
CA-Q-631-000.0 | CA-Q-631 | 631E90200 | CHANGEABLE MESSAGE SIGN, UNLIMITED MESSAGE |  |  | Are lighted signs installed with a disconnect switch within a lockable, weatherproof enclosure? |  | 0 |  |  | 0 | 10/1/2020 | Traffic
CA-Q-631-000.0 | CA-Q-631 | 631E90200 | CHANGEABLE MESSAGE SIGN, UNLIMITED MESSAGE |  |  | Do all suspended signs hang plumb, are properly oriented, and locked in place? |  | 0 |  |  | 0 | 10/1/2020 | Traffic
CA-Q-631-000.0 | CA-Q-631 | 631E90200 | CHANGEABLE MESSAGE SIGN, UNLIMITED MESSAGE |  |  | Have shop drawings been furnished according to 625.06? |  | 0 |  |  | 0 | 10/1/2020 | Traffic
CA-Q-631-000.0 | CA-Q-631 | 631E90200 | CHANGEABLE MESSAGE SIGN, UNLIMITED MESSAGE |  |  | Do all sign lighting systems and electrical signs meet all requirements of the ground, cable insulation, and performance tests specified in 625.19 using forms CA-L-1,2,3? Document the readings. |  | 0 |  |  | 0 | 10/1/2020 | Traffic
CA-Q-631-000.0 | CA-Q-631 | 631E90200 | CHANGEABLE MESSAGE SIGN, UNLIMITED MESSAGE |  |  | Have lamps, ballasts, and transformers been correct that failed during the performance test by replacing the faulty component? |  | 0 |  |  | 0 | 10/1/2020 | Traffic
CA-Q-631-000.0 | CA-Q-631 | 631E90200 | CHANGEABLE MESSAGE SIGN, UNLIMITED MESSAGE |  |  | During the performance test, did the contractor make final adjustments to sign lateral position and aiming angles of luminaires to eliminate excessive brightness and glare, and obtain optimum sign face reflected brightness, uniformity of illumination, visibility, and legibility, to the satisfaction of the Engineer? |  | 0 |  |  | 0 | 10/1/2020 | Traffic
CA-Q-631-000.0 | CA-Q-631 | 631E90200 | CHANGEABLE MESSAGE SIGN, UNLIMITED MESSAGE |  |  | Does each enclosure have at least one padlock? |  | 0 |  |  | 0 | 10/1/2020 | Traffic
CA-Q-631-000.0 | CA-Q-631 | 631E90200 | CHANGEABLE MESSAGE SIGN, UNLIMITED MESSAGE |  |  | Do the padlocks have a bronze or brass lock body and a corrosion protected steel shackle? |  | 0 |  |  | 0 | 10/1/2020 | Traffic
CA-Q-631-000.0 | CA-Q-631 | 631E90200 | CHANGEABLE MESSAGE SIGN, UNLIMITED MESSAGE |  |  | Do all padlocks have the same key for a project alike? Obtain the appropriate master key number from the maintaining agency. |  | 0 |  |  | 0 | 10/1/2020 | Traffic
CA-Q-631-000.0 | CA-Q-631 | 631E90201 | CHANGEABLE MESSAGE SIGN, UNLIMITED MESSAGE, AS PER PLAN |  |  | Is all wire and cable protected by installing entirely within support structure interiors, enclosures, junction boxes, and rigid or flexible conduit? |  | 0 |  |  | 0 | 10/1/2020 | Traffic
CA-Q-631-000.0 | CA-Q-631 | 631E90201 | CHANGEABLE MESSAGE SIGN, UNLIMITED MESSAGE, AS PER PLAN |  |  | Has sign service cable been routed from a pull box to the switch enclosure for overhead supported signs by means of underground conduit, foundation conduit ell, and the interior of the structural member supporting the enclosure? |  | 0 |  |  | 0 | 10/1/2020 | Traffic
CA-Q-631-000.0 | CA-Q-631 | 631E90201 | CHANGEABLE MESSAGE SIGN, UNLIMITED MESSAGE, AS PER PLAN |  |  | Has sign service for overpass structure mounted signs been routed through underground and structure attached conduit terminating at a switch enclosure? |  | 0 |  |  | 0 | 10/1/2020 | Traffic
CA-Q-631-000.0 | CA-Q-631 | 631E90201 | CHANGEABLE MESSAGE SIGN, UNLIMITED MESSAGE, AS PER PLAN |  |  | Has a junction box been installed for each sign? |  | 0 |  |  | 0 | 10/1/2020 | Traffic
CA-Q-631-000.0 | CA-Q-631 | 631E90201 | CHANGEABLE MESSAGE SIGN, UNLIMITED MESSAGE, AS PER PLAN |  |  | Is the wire rated at 600 volts, single conductor and not smaller than 10 AWG? |  | 0 |  |  | 0 | 10/1/2020 | Traffic
CA-Q-631-000.0 | CA-Q-631 | 631E90201 | CHANGEABLE MESSAGE SIGN, UNLIMITED MESSAGE, AS PER PLAN |  |  | Are lighted signs installed with a disconnect switch within a lockable, weatherproof enclosure? |  | 0 |  |  | 0 | 10/1/2020 | Traffic
CA-Q-631-000.0 | CA-Q-631 | 631E90201 | CHANGEABLE MESSAGE SIGN, UNLIMITED MESSAGE, AS PER PLAN |  |  | Do all suspended signs hang plumb, are properly oriented, and locked in place? |  | 0 |  |  | 0 | 10/1/2020 | Traffic
CA-Q-631-000.0 | CA-Q-631 | 631E90201 | CHANGEABLE MESSAGE SIGN, UNLIMITED MESSAGE, AS PER PLAN |  |  | Have shop drawings been furnished according to 625.06? |  | 0 |  |  | 0 | 10/1/2020 | Traffic
CA-Q-631-000.0 | CA-Q-631 | 631E90201 | CHANGEABLE MESSAGE SIGN, UNLIMITED MESSAGE, AS PER PLAN |  |  | Do all sign lighting systems and electrical signs meet all requirements of the ground, cable insulation, and performance tests specified in 625.19 using forms CA-L-1,2,3? Document the readings. |  | 0 |  |  | 0 | 10/1/2020 | Traffic
CA-Q-631-000.0 | CA-Q-631 | 631E90201 | CHANGEABLE MESSAGE SIGN, UNLIMITED MESSAGE, AS PER PLAN |  |  | Have lamps, ballasts, and transformers been correct that failed during the performance test by replacing the faulty component? |  | 0 |  |  | 0 | 10/1/2020 | Traffic
CA-Q-631-000.0 | CA-Q-631 | 631E90201 | CHANGEABLE MESSAGE SIGN, UNLIMITED MESSAGE, AS PER PLAN |  |  | During the performance test, did the contractor make final adjustments to sign lateral position and aiming angles of luminaires to eliminate excessive brightness and glare, and obtain optimum sign face reflected brightness, uniformity of illumination, visibility, and legibility, to the satisfaction of the Engineer? |  | 0 |  |  | 0 | 10/1/2020 | Traffic
CA-Q-631-000.0 | CA-Q-631 | 631E90201 | CHANGEABLE MESSAGE SIGN, UNLIMITED MESSAGE, AS PER PLAN |  |  | Does each enclosure have at least one padlock? |  | 0 |  |  | 0 | 10/1/2020 | Traffic
CA-Q-631-000.0 | CA-Q-631 | 631E90201 | CHANGEABLE MESSAGE SIGN, UNLIMITED MESSAGE, AS PER PLAN |  |  | Do the padlocks have a bronze or brass lock body and a corrosion protected steel shackle? |  | 0 |  |  | 0 | 10/1/2020 | Traffic
CA-Q-631-000.0 | CA-Q-631 | 631E90201 | CHANGEABLE MESSAGE SIGN, UNLIMITED MESSAGE, AS PER PLAN |  |  | Do all padlocks have the same key for a project alike? Obtain the appropriate master key number from the maintaining agency. |  | 0 |  |  | 0 | 10/1/2020 | Traffic
CA-Q-631-000.0 | CA-Q-631 | 631E90500 | INTERNALLY ILLUMINATED FIXED MESSAGE SIGN |  |  | Is all wire and cable protected by installing entirely within support structure interiors, enclosures, junction boxes, and rigid or flexible conduit? |  | 0 |  |  | 0 | 10/1/2020 | Traffic
CA-Q-631-000.0 | CA-Q-631 | 631E90500 | INTERNALLY ILLUMINATED FIXED MESSAGE SIGN |  |  | Has sign service cable been routed from a pull box to the switch enclosure for overhead supported signs by means of underground conduit, foundation conduit ell, and the interior of the structural member supporting the enclosure? |  | 0 |  |  | 0 | 10/1/2020 | Traffic
CA-Q-631-000.0 | CA-Q-631 | 631E90500 | INTERNALLY ILLUMINATED FIXED MESSAGE SIGN |  |  | Has sign service for overpass structure mounted signs been routed through underground and structure attached conduit terminating at a switch enclosure? |  | 0 |  |  | 0 | 10/1/2020 | Traffic
CA-Q-631-000.0 | CA-Q-631 | 631E90500 | INTERNALLY ILLUMINATED FIXED MESSAGE SIGN |  |  | Has a junction box been installed for each sign? |  | 0 |  |  | 0 | 10/1/2020 | Traffic
CA-Q-631-000.0 | CA-Q-631 | 631E90500 | INTERNALLY ILLUMINATED FIXED MESSAGE SIGN |  |  | Is the wire rated at 600 volts, single conductor and not smaller than 10 AWG? |  | 0 |  |  | 0 | 10/1/2020 | Traffic
CA-Q-631-000.0 | CA-Q-631 | 631E90500 | INTERNALLY ILLUMINATED FIXED MESSAGE SIGN |  |  | Are lighted signs installed with a disconnect switch within a lockable, weatherproof enclosure? |  | 0 |  |  | 0 | 10/1/2020 | Traffic
CA-Q-631-000.0 | CA-Q-631 | 631E90500 | INTERNALLY ILLUMINATED FIXED MESSAGE SIGN |  |  | Do all suspended signs hang plumb, are properly oriented, and locked in place? |  | 0 |  |  | 0 | 10/1/2020 | Traffic
CA-Q-631-000.0 | CA-Q-631 | 631E90500 | INTERNALLY ILLUMINATED FIXED MESSAGE SIGN |  |  | Have shop drawings been furnished according to 625.06? |  | 0 |  |  | 0 | 10/1/2020 | Traffic
CA-Q-631-000.0 | CA-Q-631 | 631E90500 | INTERNALLY ILLUMINATED FIXED MESSAGE SIGN |  |  | Do all sign lighting systems and electrical signs meet all requirements of the ground, cable insulation, and performance tests specified in 625.19 using forms CA-L-1,2,3? Document the readings. |  | 0 |  |  | 0 | 10/1/2020 | Traffic
CA-Q-631-000.0 | CA-Q-631 | 631E90500 | INTERNALLY ILLUMINATED FIXED MESSAGE SIGN |  |  | Have lamps, ballasts, and transformers been correct that failed during the performance test by replacing the faulty component? |  | 0 |  |  | 0 | 10/1/2020 | Traffic
CA-Q-631-000.0 | CA-Q-631 | 631E90500 | INTERNALLY ILLUMINATED FIXED MESSAGE SIGN |  |  | During the performance test, did the contractor make final adjustments to sign lateral position and aiming angles of luminaires to eliminate excessive brightness and glare, and obtain optimum sign face reflected brightness, uniformity of illumination, visibility, and legibility, to the satisfaction of the Engineer? |  | 0 |  |  | 0 | 10/1/2020 | Traffic
CA-Q-631-000.0 | CA-Q-631 | 631E90500 | INTERNALLY ILLUMINATED FIXED MESSAGE SIGN |  |  | Does each enclosure have at least one padlock? |  | 0 |  |  | 0 | 10/1/2020 | Traffic
CA-Q-631-000.0 | CA-Q-631 | 631E90500 | INTERNALLY ILLUMINATED FIXED MESSAGE SIGN |  |  | Do the padlocks have a bronze or brass lock body and a corrosion protected steel shackle? |  | 0 |  |  | 0 | 10/1/2020 | Traffic
CA-Q-631-000.0 | CA-Q-631 | 631E90500 | INTERNALLY ILLUMINATED FIXED MESSAGE SIGN |  |  | Do all padlocks have the same key for a project alike? Obtain the appropriate master key number from the maintaining agency. |  | 0 |  |  | 0 | 10/1/2020 | Traffic
CA-Q-631-000.0 | CA-Q-631 | 631E90501 | INTERNALLY ILLUMINATED FIXED MESSAGE SIGN, AS PER PLAN |  |  | Is all wire and cable protected by installing entirely within support structure interiors, enclosures, junction boxes, and rigid or flexible conduit? |  | 0 |  |  | 0 | 10/1/2020 | Traffic
CA-Q-631-000.0 | CA-Q-631 | 631E90501 | INTERNALLY ILLUMINATED FIXED MESSAGE SIGN, AS PER PLAN |  |  | Has sign service cable been routed from a pull box to the switch enclosure for overhead supported signs by means of underground conduit, foundation conduit ell, and the interior of the structural member supporting the enclosure? |  | 0 |  |  | 0 | 10/1/2020 | Traffic
CA-Q-631-000.0 | CA-Q-631 | 631E90501 | INTERNALLY ILLUMINATED FIXED MESSAGE SIGN, AS PER PLAN |  |  | Has sign service for overpass structure mounted signs been routed through underground and structure attached conduit terminating at a switch enclosure? |  | 0 |  |  | 0 | 10/1/2020 | Traffic
CA-Q-631-000.0 | CA-Q-631 | 631E90501 | INTERNALLY ILLUMINATED FIXED MESSAGE SIGN, AS PER PLAN |  |  | Has a junction box been installed for each sign? |  | 0 |  |  | 0 | 10/1/2020 | Traffic
CA-Q-631-000.0 | CA-Q-631 | 631E90501 | INTERNALLY ILLUMINATED FIXED MESSAGE SIGN, AS PER PLAN |  |  | Is the wire rated at 600 volts, single conductor and not smaller than 10 AWG? |  | 0 |  |  | 0 | 10/1/2020 | Traffic
CA-Q-631-000.0 | CA-Q-631 | 631E90501 | INTERNALLY ILLUMINATED FIXED MESSAGE SIGN, AS PER PLAN |  |  | Are lighted signs installed with a disconnect switch within a lockable, weatherproof enclosure? |  | 0 |  |  | 0 | 10/1/2020 | Traffic
CA-Q-631-000.0 | CA-Q-631 | 631E90501 | INTERNALLY ILLUMINATED FIXED MESSAGE SIGN, AS PER PLAN |  |  | Do all suspended signs hang plumb, are properly oriented, and locked in place? |  | 0 |  |  | 0 | 10/1/2020 | Traffic
CA-Q-631-000.0 | CA-Q-631 | 631E90501 | INTERNALLY ILLUMINATED FIXED MESSAGE SIGN, AS PER PLAN |  |  | Have shop drawings been furnished according to 625.06? |  | 0 |  |  | 0 | 10/1/2020 | Traffic
CA-Q-631-000.0 | CA-Q-631 | 631E90501 | INTERNALLY ILLUMINATED FIXED MESSAGE SIGN, AS PER PLAN |  |  | Do all sign lighting systems and electrical signs meet all requirements of the ground, cable insulation, and performance tests specified in 625.19 using forms CA-L-1,2,3? Document the readings. |  | 0 |  |  | 0 | 10/1/2020 | Traffic
CA-Q-631-000.0 | CA-Q-631 | 631E90501 | INTERNALLY ILLUMINATED FIXED MESSAGE SIGN, AS PER PLAN |  |  | Have lamps, ballasts, and transformers been correct that failed during the performance test by replacing the faulty component? |  | 0 |  |  | 0 | 10/1/2020 | Traffic
CA-Q-631-000.0 | CA-Q-631 | 631E90501 | INTERNALLY ILLUMINATED FIXED MESSAGE SIGN, AS PER PLAN |  |  | During the performance test, did the contractor make final adjustments to sign lateral position and aiming angles of luminaires to eliminate excessive brightness and glare, and obtain optimum sign face reflected brightness, uniformity of illumination, visibility, and legibility, to the satisfaction of the Engineer? |  | 0 |  |  | 0 | 10/1/2020 | Traffic
CA-Q-631-000.0 | CA-Q-631 | 631E90501 | INTERNALLY ILLUMINATED FIXED MESSAGE SIGN, AS PER PLAN |  |  | Does each enclosure have at least one padlock? |  | 0 |  |  | 0 | 10/1/2020 | Traffic
CA-Q-631-000.0 | CA-Q-631 | 631E90501 | INTERNALLY ILLUMINATED FIXED MESSAGE SIGN, AS PER PLAN |  |  | Do the padlocks have a bronze or brass lock body and a corrosion protected steel shackle? |  | 0 |  |  | 0 | 10/1/2020 | Traffic
CA-Q-631-000.0 | CA-Q-631 | 631E90501 | INTERNALLY ILLUMINATED FIXED MESSAGE SIGN, AS PER PLAN |  |  | Do all padlocks have the same key for a project alike? Obtain the appropriate master key number from the maintaining agency. |  | 0 |  |  | 0 | 10/1/2020 | Traffic
CA-Q-631-000.0 | CA-Q-631 | 631E92000 | SIGN FLASHER ASSEMBLY |  |  | Have shop drawings been furnished according to 625.06? |  | 0 |  |  | 0 | 10/1/2020 | Traffic
CA-Q-631-000.0 | CA-Q-631 | 631E92000 | SIGN FLASHER ASSEMBLY |  |  | Do all suspended signs hang plumb, are properly oriented, and locked in place? |  | 0 |  |  | 0 | 10/1/2020 | Traffic
CA-Q-631-000.0 | CA-Q-631 | 631E92000 | SIGN FLASHER ASSEMBLY |  |  | Do sign flasher assemblies consist of a pair of flashing beacons? |  | 0 |  |  | 0 | 10/1/2020 | Traffic
CA-Q-631-000.0 | CA-Q-631 | 631E92000 | SIGN FLASHER ASSEMBLY |  |  | Do school speed limit sign assemblies consist of a reflectorized SCHOOL SPEED LIMIT 20 DURING RESTRICTED HOURS (S5-H1) sign fitted with a pair of flashing beacons arranged above and below? |  | 0 |  |  | 0 | 10/1/2020 | Traffic
CA-Q-631-000.0 | CA-Q-631 | 631E92000 | SIGN FLASHER ASSEMBLY |  |  | Do all sign lighting systems and electrical signs meet all requirements of the ground, cable insulation, and performance tests specified in 625.19 using forms CA-L-1,2,3? Document the readings. |  | 0 |  |  | 0 | 10/1/2020 | Traffic
CA-Q-631-000.0 | CA-Q-631 | 631E92000 | SIGN FLASHER ASSEMBLY |  |  | Have lamps, ballasts, and transformers been correct that failed during the performance test by replacing the faulty component? |  | 0 |  |  | 0 | 10/1/2020 | Traffic
CA-Q-631-000.0 | CA-Q-631 | 631E92000 | SIGN FLASHER ASSEMBLY |  |  | During the performance test, did the contractor make final adjustments to sign lateral position and aiming angles of luminaires to eliminate excessive brightness and glare, and obtain optimum sign face reflected brightness, uniformity of illumination, visibility, and legibility, to the satisfaction of the Engineer? |  | 0 |  |  | 0 | 10/1/2020 | Traffic
CA-Q-631-000.0 | CA-Q-631 | 631E92001 | SIGN FLASHER ASSEMBLY, AS PER PLAN |  |  | Have shop drawings been furnished according to 625.06? |  | 0 |  |  | 0 | 10/1/2020 | Traffic
CA-Q-631-000.0 | CA-Q-631 | 631E92001 | SIGN FLASHER ASSEMBLY, AS PER PLAN |  |  | Do all suspended signs hang plumb, are properly oriented, and locked in place? |  | 0 |  |  | 0 | 10/1/2020 | Traffic
CA-Q-631-000.0 | CA-Q-631 | 631E92001 | SIGN FLASHER ASSEMBLY, AS PER PLAN |  |  | Do sign flasher assemblies consist of a pair of flashing beacons? |  | 0 |  |  | 0 | 10/1/2020 | Traffic
CA-Q-631-000.0 | CA-Q-631 | 631E92001 | SIGN FLASHER ASSEMBLY, AS PER PLAN |  |  | Do school speed limit sign assemblies consist of a reflectorized SCHOOL SPEED LIMIT 20 DURING RESTRICTED HOURS (S5-H1) sign fitted with a pair of flashing beacons arranged above and below? |  | 0 |  |  | 0 | 10/1/2020 | Traffic
CA-Q-631-000.0 | CA-Q-631 | 631E92001 | SIGN FLASHER ASSEMBLY, AS PER PLAN |  |  | Do all sign lighting systems and electrical signs meet all requirements of the ground, cable insulation, and performance tests specified in 625.19 using forms CA-L-1,2,3? Document the readings. |  | 0 |  |  | 0 | 10/1/2020 | Traffic
CA-Q-631-000.0 | CA-Q-631 | 631E92001 | SIGN FLASHER ASSEMBLY, AS PER PLAN |  |  | Have lamps, ballasts, and transformers been correct that failed during the performance test by replacing the faulty component? |  | 0 |  |  | 0 | 10/1/2020 | Traffic
CA-Q-631-000.0 | CA-Q-631 | 631E92001 | SIGN FLASHER ASSEMBLY, AS PER PLAN |  |  | During the performance test, did the contractor make final adjustments to sign lateral position and aiming angles of luminaires to eliminate excessive brightness and glare, and obtain optimum sign face reflected brightness, uniformity of illumination, visibility, and legibility, to the satisfaction of the Engineer? |  | 0 |  |  | 0 | 10/1/2020 | Traffic
CA-Q-631-000.0 | CA-Q-631 | 631E92990 | SCHOOL SPEED LIMIT SIGN ASSEMBLY, 24" X 36" |  |  | Have shop drawings been furnished according to 625.06? |  | 0 |  |  | 0 | 10/1/2020 | Traffic
CA-Q-631-000.0 | CA-Q-631 | 631E92990 | SCHOOL SPEED LIMIT SIGN ASSEMBLY, 24" X 36" |  |  | Do all suspended signs hang plumb, are properly oriented, and locked in place? |  | 0 |  |  | 0 | 10/1/2020 | Traffic
CA-Q-631-000.0 | CA-Q-631 | 631E92990 | SCHOOL SPEED LIMIT SIGN ASSEMBLY, 24" X 36" |  |  | Do sign flasher assemblies consist of a pair of flashing beacons? |  | 0 |  |  | 0 | 10/1/2020 | Traffic
CA-Q-631-000.0 | CA-Q-631 | 631E92990 | SCHOOL SPEED LIMIT SIGN ASSEMBLY, 24" X 36" |  |  | Do school speed limit sign assemblies consist of a reflectorized SCHOOL SPEED LIMIT 20 DURING RESTRICTED HOURS (S5-H1) sign fitted with a pair of flashing beacons arranged above and below? |  | 0 |  |  | 0 | 10/1/2020 | Traffic
CA-Q-631-000.0 | CA-Q-631 | 631E92990 | SCHOOL SPEED LIMIT SIGN ASSEMBLY, 24" X 36" |  |  | Do all sign lighting systems and electrical signs meet all requirements of the ground, cable insulation, and performance tests specified in 625.19 using forms CA-L-1,2,3? Document the readings. |  | 0 |  |  | 0 | 10/1/2020 | Traffic
CA-Q-631-000.0 | CA-Q-631 | 631E92990 | SCHOOL SPEED LIMIT SIGN ASSEMBLY, 24" X 36" |  |  | Have lamps, ballasts, and transformers been correct that failed during the performance test by replacing the faulty component? |  | 0 |  |  | 0 | 10/1/2020 | Traffic
CA-Q-631-000.0 | CA-Q-631 | 631E92990 | SCHOOL SPEED LIMIT SIGN ASSEMBLY, 24" X 36" |  |  | During the performance test, did the contractor make final adjustments to sign lateral position and aiming angles of luminaires to eliminate excessive brightness and glare, and obtain optimum sign face reflected brightness, uniformity of illumination, visibility, and legibility, to the satisfaction of the Engineer? |  | 0 |  |  | 0 | 10/1/2020 | Traffic
CA-Q-631-000.0 | CA-Q-631 | 631E92991 | SCHOOL SPEED LIMIT SIGN ASSEMBLY, 24" X 36", AS PER PLAN |  |  | Have shop drawings been furnished according to 625.06? |  | 0 |  |  | 0 | 10/1/2020 | Traffic
CA-Q-631-000.0 | CA-Q-631 | 631E92991 | SCHOOL SPEED LIMIT SIGN ASSEMBLY, 24" X 36", AS PER PLAN |  |  | Do all suspended signs hang plumb, are properly oriented, and locked in place? |  | 0 |  |  | 0 | 10/1/2020 | Traffic
CA-Q-631-000.0 | CA-Q-631 | 631E92991 | SCHOOL SPEED LIMIT SIGN ASSEMBLY, 24" X 36", AS PER PLAN |  |  | Do sign flasher assemblies consist of a pair of flashing beacons? |  | 0 |  |  | 0 | 10/1/2020 | Traffic
CA-Q-631-000.0 | CA-Q-631 | 631E92991 | SCHOOL SPEED LIMIT SIGN ASSEMBLY, 24" X 36", AS PER PLAN |  |  | Do school speed limit sign assemblies consist of a reflectorized SCHOOL SPEED LIMIT 20 DURING RESTRICTED HOURS (S5-H1) sign fitted with a pair of flashing beacons arranged above and below? |  | 0 |  |  | 0 | 10/1/2020 | Traffic
CA-Q-631-000.0 | CA-Q-631 | 631E92991 | SCHOOL SPEED LIMIT SIGN ASSEMBLY, 24" X 36", AS PER PLAN |  |  | Do all sign lighting systems and electrical signs meet all requirements of the ground, cable insulation, and performance tests specified in 625.19 using forms CA-L-1,2,3? Document the readings. |  | 0 |  |  | 0 | 10/1/2020 | Traffic
CA-Q-631-000.0 | CA-Q-631 | 631E92991 | SCHOOL SPEED LIMIT SIGN ASSEMBLY, 24" X 36", AS PER PLAN |  |  | Have lamps, ballasts, and transformers been correct that failed during the performance test by replacing the faulty component? |  | 0 |  |  | 0 | 10/1/2020 | Traffic
CA-Q-631-000.0 | CA-Q-631 | 631E92991 | SCHOOL SPEED LIMIT SIGN ASSEMBLY, 24" X 36", AS PER PLAN |  |  | During the performance test, did the contractor make final adjustments to sign lateral position and aiming angles of luminaires to eliminate excessive brightness and glare, and obtain optimum sign face reflected brightness, uniformity of illumination, visibility, and legibility, to the satisfaction of the Engineer? |  | 0 |  |  | 0 | 10/1/2020 | Traffic
CA-Q-631-000.0 | CA-Q-631 | 631E93000 | SCHOOL SPEED LIMIT SIGN ASSEMBLY, 24" X 48" |  |  | Have shop drawings been furnished according to 625.06? |  | 0 |  |  | 0 | 10/1/2020 | Traffic
CA-Q-631-000.0 | CA-Q-631 | 631E93000 | SCHOOL SPEED LIMIT SIGN ASSEMBLY, 24" X 48" |  |  | Do all suspended signs hang plumb, are properly oriented, and locked in place? |  | 0 |  |  | 0 | 10/1/2020 | Traffic
CA-Q-631-000.0 | CA-Q-631 | 631E93000 | SCHOOL SPEED LIMIT SIGN ASSEMBLY, 24" X 48" |  |  | Do sign flasher assemblies consist of a pair of flashing beacons? |  | 0 |  |  | 0 | 10/1/2020 | Traffic
CA-Q-631-000.0 | CA-Q-631 | 631E93000 | SCHOOL SPEED LIMIT SIGN ASSEMBLY, 24" X 48" |  |  | Do school speed limit sign assemblies consist of a reflectorized SCHOOL SPEED LIMIT 20 DURING RESTRICTED HOURS (S5-H1) sign fitted with a pair of flashing beacons arranged above and below? |  | 0 |  |  | 0 | 10/1/2020 | Traffic
CA-Q-631-000.0 | CA-Q-631 | 631E93000 | SCHOOL SPEED LIMIT SIGN ASSEMBLY, 24" X 48" |  |  | Do all sign lighting systems and electrical signs meet all requirements of the ground, cable insulation, and performance tests specified in 625.19 using forms CA-L-1,2,3? Document the readings. |  | 0 |  |  | 0 | 10/1/2020 | Traffic
CA-Q-631-000.0 | CA-Q-631 | 631E93000 | SCHOOL SPEED LIMIT SIGN ASSEMBLY, 24" X 48" |  |  | Have lamps, ballasts, and transformers been correct that failed during the performance test by replacing the faulty component? |  | 0 |  |  | 0 | 10/1/2020 | Traffic
CA-Q-631-000.0 | CA-Q-631 | 631E93000 | SCHOOL SPEED LIMIT SIGN ASSEMBLY, 24" X 48" |  |  | During the performance test, did the contractor make final adjustments to sign lateral position and aiming angles of luminaires to eliminate excessive brightness and glare, and obtain optimum sign face reflected brightness, uniformity of illumination, visibility, and legibility, to the satisfaction of the Engineer? |  | 0 |  |  | 0 | 10/1/2020 | Traffic
CA-Q-631-000.0 | CA-Q-631 | 631E93001 | SCHOOL SPEED LIMIT SIGN ASSEMBLY, 24" X 48", AS PER PLAN |  |  | Have shop drawings been furnished according to 625.06? |  | 0 |  |  | 0 | 10/1/2020 | Traffic
CA-Q-631-000.0 | CA-Q-631 | 631E93001 | SCHOOL SPEED LIMIT SIGN ASSEMBLY, 24" X 48", AS PER PLAN |  |  | Do all suspended signs hang plumb, are properly oriented, and locked in place? |  | 0 |  |  | 0 | 10/1/2020 | Traffic
CA-Q-631-000.0 | CA-Q-631 | 631E93001 | SCHOOL SPEED LIMIT SIGN ASSEMBLY, 24" X 48", AS PER PLAN |  |  | Do sign flasher assemblies consist of a pair of flashing beacons? |  | 0 |  |  | 0 | 10/1/2020 | Traffic
CA-Q-631-000.0 | CA-Q-631 | 631E93001 | SCHOOL SPEED LIMIT SIGN ASSEMBLY, 24" X 48", AS PER PLAN |  |  | Do school speed limit sign assemblies consist of a reflectorized SCHOOL SPEED LIMIT 20 DURING RESTRICTED HOURS (S5-H1) sign fitted with a pair of flashing beacons arranged above and below? |  | 0 |  |  | 0 | 10/1/2020 | Traffic
CA-Q-631-000.0 | CA-Q-631 | 631E93001 | SCHOOL SPEED LIMIT SIGN ASSEMBLY, 24" X 48", AS PER PLAN |  |  | Do all sign lighting systems and electrical signs meet all requirements of the ground, cable insulation, and performance tests specified in 625.19 using forms CA-L-1,2,3? Document the readings. |  | 0 |  |  | 0 | 10/1/2020 | Traffic
CA-Q-631-000.0 | CA-Q-631 | 631E93001 | SCHOOL SPEED LIMIT SIGN ASSEMBLY, 24" X 48", AS PER PLAN |  |  | Have lamps, ballasts, and transformers been correct that failed during the performance test by replacing the faulty component? |  | 0 |  |  | 0 | 10/1/2020 | Traffic
CA-Q-631-000.0 | CA-Q-631 | 631E93001 | SCHOOL SPEED LIMIT SIGN ASSEMBLY, 24" X 48", AS PER PLAN |  |  | During the performance test, did the contractor make final adjustments to sign lateral position and aiming angles of luminaires to eliminate excessive brightness and glare, and obtain optimum sign face reflected brightness, uniformity of illumination, visibility, and legibility, to the satisfaction of the Engineer? |  | 0 |  |  | 0 | 10/1/2020 | Traffic
CA-Q-631-000.0 | CA-Q-631 | 631E93010 | SCHOOL SPEED LIMIT SIGN ASSEMBLY, 36" X 48" |  |  | Have shop drawings been furnished according to 625.06? |  | 0 |  |  | 0 | 10/1/2020 | Traffic
CA-Q-631-000.0 | CA-Q-631 | 631E93010 | SCHOOL SPEED LIMIT SIGN ASSEMBLY, 36" X 48" |  |  | Do all suspended signs hang plumb, are properly oriented, and locked in place? |  | 0 |  |  | 0 | 10/1/2020 | Traffic
CA-Q-631-000.0 | CA-Q-631 | 631E93010 | SCHOOL SPEED LIMIT SIGN ASSEMBLY, 36" X 48" |  |  | Do sign flasher assemblies consist of a pair of flashing beacons? |  | 0 |  |  | 0 | 10/1/2020 | Traffic
CA-Q-631-000.0 | CA-Q-631 | 631E93010 | SCHOOL SPEED LIMIT SIGN ASSEMBLY, 36" X 48" |  |  | Do school speed limit sign assemblies consist of a reflectorized SCHOOL SPEED LIMIT 20 DURING RESTRICTED HOURS (S5-H1) sign fitted with a pair of flashing beacons arranged above and below? |  | 0 |  |  | 0 | 10/1/2020 | Traffic
CA-Q-631-000.0 | CA-Q-631 | 631E93010 | SCHOOL SPEED LIMIT SIGN ASSEMBLY, 36" X 48" |  |  | Do all sign lighting systems and electrical signs meet all requirements of the ground, cable insulation, and performance tests specified in 625.19 using forms CA-L-1,2,3? Document the readings. |  | 0 |  |  | 0 | 10/1/2020 | Traffic
CA-Q-631-000.0 | CA-Q-631 | 631E93010 | SCHOOL SPEED LIMIT SIGN ASSEMBLY, 36" X 48" |  |  | Have lamps, ballasts, and transformers been correct that failed during the performance test by replacing the faulty component? |  | 0 |  |  | 0 | 10/1/2020 | Traffic
CA-Q-631-000.0 | CA-Q-631 | 631E93010 | SCHOOL SPEED LIMIT SIGN ASSEMBLY, 36" X 48" |  |  | During the performance test, did the contractor make final adjustments to sign lateral position and aiming angles of luminaires to eliminate excessive brightness and glare, and obtain optimum sign face reflected brightness, uniformity of illumination, visibility, and legibility, to the satisfaction of the Engineer? |  | 0 |  |  | 0 | 10/1/2020 | Traffic
CA-Q-631-000.0 | CA-Q-631 | 631E93100 | SCHOOL SPEED LIMIT SIGN ASSEMBLY, 36" X 75" |  |  | Have shop drawings been furnished according to 625.06? |  | 0 |  |  | 0 | 10/1/2020 | Traffic
CA-Q-631-000.0 | CA-Q-631 | 631E93100 | SCHOOL SPEED LIMIT SIGN ASSEMBLY, 36" X 75" |  |  | Do all suspended signs hang plumb, are properly oriented, and locked in place? |  | 0 |  |  | 0 | 10/1/2020 | Traffic
CA-Q-631-000.0 | CA-Q-631 | 631E93100 | SCHOOL SPEED LIMIT SIGN ASSEMBLY, 36" X 75" |  |  | Do sign flasher assemblies consist of a pair of flashing beacons? |  | 0 |  |  | 0 | 10/1/2020 | Traffic
CA-Q-631-000.0 | CA-Q-631 | 631E93100 | SCHOOL SPEED LIMIT SIGN ASSEMBLY, 36" X 75" |  |  | Do school speed limit sign assemblies consist of a reflectorized SCHOOL SPEED LIMIT 20 DURING RESTRICTED HOURS (S5-H1) sign fitted with a pair of flashing beacons arranged above and below? |  | 0 |  |  | 0 | 10/1/2020 | Traffic
CA-Q-631-000.0 | CA-Q-631 | 631E93100 | SCHOOL SPEED LIMIT SIGN ASSEMBLY, 36" X 75" |  |  | Do all sign lighting systems and electrical signs meet all requirements of the ground, cable insulation, and performance tests specified in 625.19 using forms CA-L-1,2,3? Document the readings. |  | 0 |  |  | 0 | 10/1/2020 | Traffic
CA-Q-631-000.0 | CA-Q-631 | 631E93100 | SCHOOL SPEED LIMIT SIGN ASSEMBLY, 36" X 75" |  |  | Have lamps, ballasts, and transformers been correct that failed during the performance test by replacing the faulty component? |  | 0 |  |  | 0 | 10/1/2020 | Traffic
CA-Q-631-000.0 | CA-Q-631 | 631E93100 | SCHOOL SPEED LIMIT SIGN ASSEMBLY, 36" X 75" |  |  | During the performance test, did the contractor make final adjustments to sign lateral position and aiming angles of luminaires to eliminate excessive brightness and glare, and obtain optimum sign face reflected brightness, uniformity of illumination, visibility, and legibility, to the satisfaction of the Engineer? |  | 0 |  |  | 0 | 10/1/2020 | Traffic
CA-Q-631-000.0 | CA-Q-631 | 631E93110 | SCHOOL SPEED LIMIT SIGN ASSEMBLY, 36" X 72" |  |  | Have shop drawings been furnished according to 625.06? |  | 0 |  |  | 0 | 10/1/2020 | Traffic
CA-Q-631-000.0 | CA-Q-631 | 631E93110 | SCHOOL SPEED LIMIT SIGN ASSEMBLY, 36" X 72" |  |  | Do all suspended signs hang plumb, are properly oriented, and locked in place? |  | 0 |  |  | 0 | 10/1/2020 | Traffic
CA-Q-631-000.0 | CA-Q-631 | 631E93110 | SCHOOL SPEED LIMIT SIGN ASSEMBLY, 36" X 72" |  |  | Do sign flasher assemblies consist of a pair of flashing beacons? |  | 0 |  |  | 0 | 10/1/2020 | Traffic
CA-Q-631-000.0 | CA-Q-631 | 631E93110 | SCHOOL SPEED LIMIT SIGN ASSEMBLY, 36" X 72" |  |  | Do school speed limit sign assemblies consist of a reflectorized SCHOOL SPEED LIMIT 20 DURING RESTRICTED HOURS (S5-H1) sign fitted with a pair of flashing beacons arranged above and below? |  | 0 |  |  | 0 | 10/1/2020 | Traffic
CA-Q-631-000.0 | CA-Q-631 | 631E93110 | SCHOOL SPEED LIMIT SIGN ASSEMBLY, 36" X 72" |  |  | Do all sign lighting systems and electrical signs meet all requirements of the ground, cable insulation, and performance tests specified in 625.19 using forms CA-L-1,2,3? Document the readings. |  | 0 |  |  | 0 | 10/1/2020 | Traffic
CA-Q-631-000.0 | CA-Q-631 | 631E93110 | SCHOOL SPEED LIMIT SIGN ASSEMBLY, 36" X 72" |  |  | Have lamps, ballasts, and transformers been correct that failed during the performance test by replacing the faulty component? |  | 0 |  |  | 0 | 10/1/2020 | Traffic
CA-Q-631-000.0 | CA-Q-631 | 631E93110 | SCHOOL SPEED LIMIT SIGN ASSEMBLY, 36" X 72" |  |  | During the performance test, did the contractor make final adjustments to sign lateral position and aiming angles of luminaires to eliminate excessive brightness and glare, and obtain optimum sign face reflected brightness, uniformity of illumination, visibility, and legibility, to the satisfaction of the Engineer? |  | 0 |  |  | 0 | 10/1/2020 | Traffic
CA-Q-631-000.0 | CA-Q-631 | 631E93111 | SCHOOL SPEED LIMIT SIGN ASSEMBLY, 36" X 72", AS PER PLAN |  |  | Have shop drawings been furnished according to 625.06? |  | 0 |  |  | 0 | 10/1/2020 | Traffic
CA-Q-631-000.0 | CA-Q-631 | 631E93111 | SCHOOL SPEED LIMIT SIGN ASSEMBLY, 36" X 72", AS PER PLAN |  |  | Do all suspended signs hang plumb, are properly oriented, and locked in place? |  | 0 |  |  | 0 | 10/1/2020 | Traffic
CA-Q-631-000.0 | CA-Q-631 | 631E93111 | SCHOOL SPEED LIMIT SIGN ASSEMBLY, 36" X 72", AS PER PLAN |  |  | Do sign flasher assemblies consist of a pair of flashing beacons? |  | 0 |  |  | 0 | 10/1/2020 | Traffic
CA-Q-631-000.0 | CA-Q-631 | 631E93111 | SCHOOL SPEED LIMIT SIGN ASSEMBLY, 36" X 72", AS PER PLAN |  |  | Do school speed limit sign assemblies consist of a reflectorized SCHOOL SPEED LIMIT 20 DURING RESTRICTED HOURS (S5-H1) sign fitted with a pair of flashing beacons arranged above and below? |  | 0 |  |  | 0 | 10/1/2020 | Traffic
CA-Q-631-000.0 | CA-Q-631 | 631E93111 | SCHOOL SPEED LIMIT SIGN ASSEMBLY, 36" X 72", AS PER PLAN |  |  | Do all sign lighting systems and electrical signs meet all requirements of the ground, cable insulation, and performance tests specified in 625.19 using forms CA-L-1,2,3? Document the readings. |  | 0 |  |  | 0 | 10/1/2020 | Traffic
CA-Q-631-000.0 | CA-Q-631 | 631E93111 | SCHOOL SPEED LIMIT SIGN ASSEMBLY, 36" X 72", AS PER PLAN |  |  | Have lamps, ballasts, and transformers been correct that failed during the performance test by replacing the faulty component? |  | 0 |  |  | 0 | 10/1/2020 | Traffic
CA-Q-631-000.0 | CA-Q-631 | 631E93111 | SCHOOL SPEED LIMIT SIGN ASSEMBLY, 36" X 72", AS PER PLAN |  |  | During the performance test, did the contractor make final adjustments to sign lateral position and aiming angles of luminaires to eliminate excessive brightness and glare, and obtain optimum sign face reflected brightness, uniformity of illumination, visibility, and legibility, to the satisfaction of the Engineer? |  | 0 |  |  | 0 | 10/1/2020 | Traffic
CA-Q-631-000.0 | CA-Q-631 | 631E93200 | SCHOOL SPEED LIMIT SIGN ASSEMBLY, 48" X 96" |  |  | Have shop drawings been furnished according to 625.06? |  | 0 |  |  | 0 | 10/1/2020 | Traffic
CA-Q-631-000.0 | CA-Q-631 | 631E93200 | SCHOOL SPEED LIMIT SIGN ASSEMBLY, 48" X 96" |  |  | Do all suspended signs hang plumb, are properly oriented, and locked in place? |  | 0 |  |  | 0 | 10/1/2020 | Traffic
CA-Q-631-000.0 | CA-Q-631 | 631E93200 | SCHOOL SPEED LIMIT SIGN ASSEMBLY, 48" X 96" |  |  | Do sign flasher assemblies consist of a pair of flashing beacons? |  | 0 |  |  | 0 | 10/1/2020 | Traffic
CA-Q-631-000.0 | CA-Q-631 | 631E93200 | SCHOOL SPEED LIMIT SIGN ASSEMBLY, 48" X 96" |  |  | Do school speed limit sign assemblies consist of a reflectorized SCHOOL SPEED LIMIT 20 DURING RESTRICTED HOURS (S5-H1) sign fitted with a pair of flashing beacons arranged above and below? |  | 0 |  |  | 0 | 10/1/2020 | Traffic
CA-Q-631-000.0 | CA-Q-631 | 631E93200 | SCHOOL SPEED LIMIT SIGN ASSEMBLY, 48" X 96" |  |  | Do all sign lighting systems and electrical signs meet all requirements of the ground, cable insulation, and performance tests specified in 625.19 using forms CA-L-1,2,3? Document the readings. |  | 0 |  |  | 0 | 10/1/2020 | Traffic
CA-Q-631-000.0 | CA-Q-631 | 631E93200 | SCHOOL SPEED LIMIT SIGN ASSEMBLY, 48" X 96" |  |  | Have lamps, ballasts, and transformers been correct that failed during the performance test by replacing the faulty component? |  | 0 |  |  | 0 | 10/1/2020 | Traffic
CA-Q-631-000.0 | CA-Q-631 | 631E93200 | SCHOOL SPEED LIMIT SIGN ASSEMBLY, 48" X 96" |  |  | During the performance test, did the contractor make final adjustments to sign lateral position and aiming angles of luminaires to eliminate excessive brightness and glare, and obtain optimum sign face reflected brightness, uniformity of illumination, visibility, and legibility, to the satisfaction of the Engineer? |  | 0 |  |  | 0 | 10/1/2020 | Traffic
CA-Q-631-000.0 | CA-Q-631 | 631E93210 | SCHOOL SPEED LIMIT SIGN ASSEMBLY, 60" X 72" |  |  | Have shop drawings been furnished according to 625.06? |  | 0 |  |  | 0 | 10/1/2020 | Traffic
CA-Q-631-000.0 | CA-Q-631 | 631E93210 | SCHOOL SPEED LIMIT SIGN ASSEMBLY, 60" X 72" |  |  | Do all suspended signs hang plumb, are properly oriented, and locked in place? |  | 0 |  |  | 0 | 10/1/2020 | Traffic
CA-Q-631-000.0 | CA-Q-631 | 631E93210 | SCHOOL SPEED LIMIT SIGN ASSEMBLY, 60" X 72" |  |  | Do sign flasher assemblies consist of a pair of flashing beacons? |  | 0 |  |  | 0 | 10/1/2020 | Traffic
CA-Q-631-000.0 | CA-Q-631 | 631E93210 | SCHOOL SPEED LIMIT SIGN ASSEMBLY, 60" X 72" |  |  | Do school speed limit sign assemblies consist of a reflectorized SCHOOL SPEED LIMIT 20 DURING RESTRICTED HOURS (S5-H1) sign fitted with a pair of flashing beacons arranged above and below? |  | 0 |  |  | 0 | 10/1/2020 | Traffic
CA-Q-631-000.0 | CA-Q-631 | 631E93210 | SCHOOL SPEED LIMIT SIGN ASSEMBLY, 60" X 72" |  |  | Do all sign lighting systems and electrical signs meet all requirements of the ground, cable insulation, and performance tests specified in 625.19 using forms CA-L-1,2,3? Document the readings. |  | 0 |  |  | 0 | 10/1/2020 | Traffic
CA-Q-631-000.0 | CA-Q-631 | 631E93210 | SCHOOL SPEED LIMIT SIGN ASSEMBLY, 60" X 72" |  |  | Have lamps, ballasts, and transformers been correct that failed during the performance test by replacing the faulty component? |  | 0 |  |  | 0 | 10/1/2020 | Traffic
CA-Q-631-000.0 | CA-Q-631 | 631E93210 | SCHOOL SPEED LIMIT SIGN ASSEMBLY, 60" X 72" |  |  | During the performance test, did the contractor make final adjustments to sign lateral position and aiming angles of luminaires to eliminate excessive brightness and glare, and obtain optimum sign face reflected brightness, uniformity of illumination, visibility, and legibility, to the satisfaction of the Engineer? |  | 0 |  |  | 0 | 10/1/2020 | Traffic
CA-Q-631-000.0 | CA-Q-631 | 631E93240 | SCHOOL SPEED LIMIT SIGN ASSEMBLY, SOLAR-POWERED |  |  | Have shop drawings been furnished according to 625.06? |  | 0 |  |  | 0 | 10/1/2020 | Traffic
CA-Q-631-000.0 | CA-Q-631 | 631E93240 | SCHOOL SPEED LIMIT SIGN ASSEMBLY, SOLAR-POWERED |  |  | Do all suspended signs hang plumb, are properly oriented, and locked in place? |  | 0 |  |  | 0 | 10/1/2020 | Traffic
CA-Q-631-000.0 | CA-Q-631 | 631E93240 | SCHOOL SPEED LIMIT SIGN ASSEMBLY, SOLAR-POWERED |  |  | Do sign flasher assemblies consist of a pair of flashing beacons? |  | 0 |  |  | 0 | 10/1/2020 | Traffic
CA-Q-631-000.0 | CA-Q-631 | 631E93240 | SCHOOL SPEED LIMIT SIGN ASSEMBLY, SOLAR-POWERED |  |  | Do school speed limit sign assemblies consist of a reflectorized SCHOOL SPEED LIMIT 20 DURING RESTRICTED HOURS (S5-H1) sign fitted with a pair of flashing beacons arranged above and below? |  | 0 |  |  | 0 | 10/1/2020 | Traffic
CA-Q-631-000.0 | CA-Q-631 | 631E93240 | SCHOOL SPEED LIMIT SIGN ASSEMBLY, SOLAR-POWERED |  |  | Do all sign lighting systems and electrical signs meet all requirements of the ground, cable insulation, and performance tests specified in 625.19 using forms CA-L-1,2,3? Document the readings. |  | 0 |  |  | 0 | 10/1/2020 | Traffic
CA-Q-631-000.0 | CA-Q-631 | 631E93240 | SCHOOL SPEED LIMIT SIGN ASSEMBLY, SOLAR-POWERED |  |  | Have lamps, ballasts, and transformers been correct that failed during the performance test by replacing the faulty component? |  | 0 |  |  | 0 | 10/1/2020 | Traffic
CA-Q-631-000.0 | CA-Q-631 | 631E93240 | SCHOOL SPEED LIMIT SIGN ASSEMBLY, SOLAR-POWERED |  |  | During the performance test, did the contractor make final adjustments to sign lateral position and aiming angles of luminaires to eliminate excessive brightness and glare, and obtain optimum sign face reflected brightness, uniformity of illumination, visibility, and legibility, to the satisfaction of the Engineer? |  | 0 |  |  | 0 | 10/1/2020 | Traffic
CA-Q-631-000.0 | CA-Q-631 | 631E93241 | SCHOOL SPEED LIMIT SIGN ASSEMBLY, SOLAR-POWERED, AS PER PLAN |  |  | Have shop drawings been furnished according to 625.06? |  | 0 |  |  | 0 | 10/1/2020 | Traffic
CA-Q-631-000.0 | CA-Q-631 | 631E93241 | SCHOOL SPEED LIMIT SIGN ASSEMBLY, SOLAR-POWERED, AS PER PLAN |  |  | Do all suspended signs hang plumb, are properly oriented, and locked in place? |  | 0 |  |  | 0 | 10/1/2020 | Traffic
CA-Q-631-000.0 | CA-Q-631 | 631E93241 | SCHOOL SPEED LIMIT SIGN ASSEMBLY, SOLAR-POWERED, AS PER PLAN |  |  | Do sign flasher assemblies consist of a pair of flashing beacons? |  | 0 |  |  | 0 | 10/1/2020 | Traffic
CA-Q-631-000.0 | CA-Q-631 | 631E93241 | SCHOOL SPEED LIMIT SIGN ASSEMBLY, SOLAR-POWERED, AS PER PLAN |  |  | Do school speed limit sign assemblies consist of a reflectorized SCHOOL SPEED LIMIT 20 DURING RESTRICTED HOURS (S5-H1) sign fitted with a pair of flashing beacons arranged above and below? |  | 0 |  |  | 0 | 10/1/2020 | Traffic
CA-Q-631-000.0 | CA-Q-631 | 631E93241 | SCHOOL SPEED LIMIT SIGN ASSEMBLY, SOLAR-POWERED, AS PER PLAN |  |  | Do all sign lighting systems and electrical signs meet all requirements of the ground, cable insulation, and performance tests specified in 625.19 using forms CA-L-1,2,3? Document the readings. |  | 0 |  |  | 0 | 10/1/2020 | Traffic
CA-Q-631-000.0 | CA-Q-631 | 631E93241 | SCHOOL SPEED LIMIT SIGN ASSEMBLY, SOLAR-POWERED, AS PER PLAN |  |  | Have lamps, ballasts, and transformers been correct that failed during the performance test by replacing the faulty component? |  | 0 |  |  | 0 | 10/1/2020 | Traffic
CA-Q-631-000.0 | CA-Q-631 | 631E93241 | SCHOOL SPEED LIMIT SIGN ASSEMBLY, SOLAR-POWERED, AS PER PLAN |  |  | During the performance test, did the contractor make final adjustments to sign lateral position and aiming angles of luminaires to eliminate excessive brightness and glare, and obtain optimum sign face reflected brightness, uniformity of illumination, visibility, and legibility, to the satisfaction of the Engineer? |  | 0 |  |  | 0 | 10/1/2020 | Traffic
CA-Q-631-000.0 | CA-Q-631 | 631E93250 | SCHOOL SPEED LIMIT SIGN ASSEMBLY, MISC.: |  |  | Have shop drawings been furnished according to 625.06? |  | 0 |  |  | 0 | 10/1/2020 | Traffic
CA-Q-631-000.0 | CA-Q-631 | 631E93250 | SCHOOL SPEED LIMIT SIGN ASSEMBLY, MISC.: |  |  | Do all suspended signs hang plumb, are properly oriented, and locked in place? |  | 0 |  |  | 0 | 10/1/2020 | Traffic
CA-Q-631-000.0 | CA-Q-631 | 631E93250 | SCHOOL SPEED LIMIT SIGN ASSEMBLY, MISC.: |  |  | Do sign flasher assemblies consist of a pair of flashing beacons? |  | 0 |  |  | 0 | 10/1/2020 | Traffic
CA-Q-631-000.0 | CA-Q-631 | 631E93250 | SCHOOL SPEED LIMIT SIGN ASSEMBLY, MISC.: |  |  | Do school speed limit sign assemblies consist of a reflectorized SCHOOL SPEED LIMIT 20 DURING RESTRICTED HOURS (S5-H1) sign fitted with a pair of flashing beacons arranged above and below? |  | 0 |  |  | 0 | 10/1/2020 | Traffic
CA-Q-631-000.0 | CA-Q-631 | 631E93250 | SCHOOL SPEED LIMIT SIGN ASSEMBLY, MISC.: |  |  | Do all sign lighting systems and electrical signs meet all requirements of the ground, cable insulation, and performance tests specified in 625.19 using forms CA-L-1,2,3? Document the readings. |  | 0 |  |  | 0 | 10/1/2020 | Traffic
CA-Q-631-000.0 | CA-Q-631 | 631E93250 | SCHOOL SPEED LIMIT SIGN ASSEMBLY, MISC.: |  |  | Have lamps, ballasts, and transformers been correct that failed during the performance test by replacing the faulty component? |  | 0 |  |  | 0 | 10/1/2020 | Traffic
CA-Q-631-000.0 | CA-Q-631 | 631E93250 | SCHOOL SPEED LIMIT SIGN ASSEMBLY, MISC.: |  |  | During the performance test, did the contractor make final adjustments to sign lateral position and aiming angles of luminaires to eliminate excessive brightness and glare, and obtain optimum sign face reflected brightness, uniformity of illumination, visibility, and legibility, to the satisfaction of the Engineer? |  | 0 |  |  | 0 | 10/1/2020 | Traffic
|  | 631E93300 | TIMER WITH ENCLOSURE |  |  |  |  | 0 |  |  | 0 |  | Traffic
|  | 631E93301 | TIMER WITH ENCLOSURE, AS PER PLAN |  |  |  |  | 0 |  |  | 0 |  | Traffic
CA-Q-631-000.0 | CA-Q-631 | 631E94250 | REMOVAL OF LUMINAIRE |  |  | Have shop drawings been furnished according to 625.06? |  | 0 |  |  | 0 | 10/1/2020 | Traffic
CA-Q-631-000.0 | CA-Q-631 | 631E94250 | REMOVAL OF LUMINAIRE |  |  | Do all suspended signs hang plumb, are properly oriented, and locked in place? |  | 0 |  |  | 0 | 10/1/2020 | Traffic
CA-Q-631-000.0 | CA-Q-631 | 631E94250 | REMOVAL OF LUMINAIRE |  |  | Do all sign lighting systems and electrical signs meet all requirements of the ground, cable insulation, and performance tests specified in 625.19 using forms CA-L-1,2,3? Document the readings. |  | 0 |  |  | 0 | 10/1/2020 | Traffic
CA-Q-631-000.0 | CA-Q-631 | 631E94250 | REMOVAL OF LUMINAIRE |  |  | Have lamps, ballasts, and transformers been correct that failed during the performance test by replacing the faulty component? |  | 0 |  |  | 0 | 10/1/2020 | Traffic
CA-Q-631-000.0 | CA-Q-631 | 631E94250 | REMOVAL OF LUMINAIRE |  |  | During the performance test, did the contractor make final adjustments to sign lateral position and aiming angles of luminaires to eliminate excessive brightness and glare, and obtain optimum sign face reflected brightness, uniformity of illumination, visibility, and legibility, to the satisfaction of the Engineer? |  | 0 |  |  | 0 | 10/1/2020 | Traffic
CA-Q-631-000.0 | CA-Q-631 | 631E94251 | REMOVAL OF LUMINAIRE, AS PER PLAN |  |  | Have shop drawings been furnished according to 625.06? |  | 0 |  |  | 0 | 10/1/2020 | Traffic
CA-Q-631-000.0 | CA-Q-631 | 631E94251 | REMOVAL OF LUMINAIRE, AS PER PLAN |  |  | Do all suspended signs hang plumb, are properly oriented, and locked in place? |  | 0 |  |  | 0 | 10/1/2020 | Traffic
CA-Q-631-000.0 | CA-Q-631 | 631E94251 | REMOVAL OF LUMINAIRE, AS PER PLAN |  |  | Do all sign lighting systems and electrical signs meet all requirements of the ground, cable insulation, and performance tests specified in 625.19 using forms CA-L-1,2,3? Document the readings. |  | 0 |  |  | 0 | 10/1/2020 | Traffic
CA-Q-631-000.0 | CA-Q-631 | 631E94251 | REMOVAL OF LUMINAIRE, AS PER PLAN |  |  | Have lamps, ballasts, and transformers been correct that failed during the performance test by replacing the faulty component? |  | 0 |  |  | 0 | 10/1/2020 | Traffic
CA-Q-631-000.0 | CA-Q-631 | 631E94251 | REMOVAL OF LUMINAIRE, AS PER PLAN |  |  | During the performance test, did the contractor make final adjustments to sign lateral position and aiming angles of luminaires to eliminate excessive brightness and glare, and obtain optimum sign face reflected brightness, uniformity of illumination, visibility, and legibility, to the satisfaction of the Engineer? |  | 0 |  |  | 0 | 10/1/2020 | Traffic
CA-Q-631-000.0 | CA-Q-631 | 631E94350 | REMOVAL OF DISCONNECT SWITCH |  |  | Have shop drawings been furnished according to 625.06? |  | 0 |  |  | 0 | 10/1/2020 | Traffic
CA-Q-631-000.0 | CA-Q-631 | 631E94350 | REMOVAL OF DISCONNECT SWITCH |  |  | Do all sign lighting systems and electrical signs meet all requirements of the ground, cable insulation, and performance tests specified in 625.19 using forms CA-L-1,2,3? Document the readings. |  | 0 |  |  | 0 | 10/1/2020 | Traffic
CA-Q-631-000.0 | CA-Q-631 | 631E94350 | REMOVAL OF DISCONNECT SWITCH |  |  | Have lamps, ballasts, and transformers been correct that failed during the performance test by replacing the faulty component? |  | 0 |  |  | 0 | 10/1/2020 | Traffic
CA-Q-631-000.0 | CA-Q-631 | 631E94350 | REMOVAL OF DISCONNECT SWITCH |  |  | During the performance test, did the contractor make final adjustments to sign lateral position and aiming angles of luminaires to eliminate excessive brightness and glare, and obtain optimum sign face reflected brightness, uniformity of illumination, visibility, and legibility, to the satisfaction of the Engineer? |  | 0 |  |  | 0 | 10/1/2020 | Traffic
CA-Q-631-000.0 | CA-Q-631 | 631E94350 | REMOVAL OF DISCONNECT SWITCH |  |  | Has sign service cable been routed from a pull box to the switch enclosure for overhead supported signs by means of underground conduit, foundation conduit ell, and the interior of the structural member supporting the enclosure? |  | 0 |  |  | 0 | 10/1/2020 | Traffic
CA-Q-631-000.0 | CA-Q-631 | 631E94350 | REMOVAL OF DISCONNECT SWITCH |  |  | Has sign service for overpass structure mounted signs been routed through underground and structure attached conduit terminating at a switch enclosure? |  | 0 |  |  | 0 | 10/1/2020 | Traffic
CA-Q-631-000.0 | CA-Q-631 | 631E94350 | REMOVAL OF DISCONNECT SWITCH |  |  | Are lighted signs installed with a disconnect switch within a lockable, weatherproof enclosure? |  | 0 |  |  | 0 | 10/1/2020 | Traffic
CA-Q-631-000.0 | CA-Q-631 | 631E94350 | REMOVAL OF DISCONNECT SWITCH |  |  | Is the enclosure a stainless steel NEMA 250, Type 4? |  | 0 |  |  | 0 | 10/1/2020 | Traffic
CA-Q-631-000.0 | CA-Q-631 | 631E94350 | REMOVAL OF DISCONNECT SWITCH |  |  | Does each enclosure have at least one padlock? |  | 0 |  |  | 0 | 10/1/2020 | Traffic
CA-Q-631-000.0 | CA-Q-631 | 631E94350 | REMOVAL OF DISCONNECT SWITCH |  |  | Do the padlocks have a bronze or brass lock body and a corrosion protected steel shackle? |  | 0 |  |  | 0 | 10/1/2020 | Traffic
CA-Q-631-000.0 | CA-Q-631 | 631E94350 | REMOVAL OF DISCONNECT SWITCH |  |  | Do all padlocks have the same key for a project alike? Obtain the appropriate master key number from the maintaining agency. |  | 0 |  |  | 0 | 10/1/2020 | Traffic
CA-Q-631-000.0 | CA-Q-631 | 631E94406 | REMOVAL OF SIGNS WIRED |  |  | Is all wire and cable protected by installing entirely within support structure interiors, enclosures, junction boxes, and rigid or flexible conduit? |  | 0 |  |  | 0 | 10/1/2020 | Traffic
CA-Q-631-000.0 | CA-Q-631 | 631E94406 | REMOVAL OF SIGNS WIRED |  |  | Has sign service cable been routed from a pull box to the switch enclosure for overhead supported signs by means of underground conduit, foundation conduit ell, and the interior of the structural member supporting the enclosure? |  | 0 |  |  | 0 | 10/1/2020 | Traffic
CA-Q-631-000.0 | CA-Q-631 | 631E94406 | REMOVAL OF SIGNS WIRED |  |  | Has sign service for overpass structure mounted signs been routed through underground and structure attached conduit terminating at a switch enclosure? |  | 0 |  |  | 0 | 10/1/2020 | Traffic
CA-Q-631-000.0 | CA-Q-631 | 631E94406 | REMOVAL OF SIGNS WIRED |  |  | Has a junction box been installed for each sign? |  | 0 |  |  | 0 | 10/1/2020 | Traffic
CA-Q-631-000.0 | CA-Q-631 | 631E94406 | REMOVAL OF SIGNS WIRED |  |  | Is the wire rated at 600 volts, single conductor and not smaller than 10 AWG? |  | 0 |  |  | 0 | 10/1/2020 | Traffic
CA-Q-631-000.0 | CA-Q-631 | 631E94406 | REMOVAL OF SIGNS WIRED |  |  | Are lighted signs installed with a disconnect switch within a lockable, weatherproof enclosure? |  | 0 |  |  | 0 | 10/1/2020 | Traffic
CA-Q-631-000.0 | CA-Q-631 | 631E94406 | REMOVAL OF SIGNS WIRED |  |  | Do all suspended signs hang plumb, are properly oriented, and locked in place? |  | 0 |  |  | 0 | 10/1/2020 | Traffic
CA-Q-631-000.0 | CA-Q-631 | 631E94406 | REMOVAL OF SIGNS WIRED |  |  | Have shop drawings been furnished according to 625.06? |  | 0 |  |  | 0 | 10/1/2020 | Traffic
CA-Q-631-000.0 | CA-Q-631 | 631E94406 | REMOVAL OF SIGNS WIRED |  |  | Do all sign lighting systems and electrical signs meet all requirements of the ground, cable insulation, and performance tests specified in 625.19 using forms CA-L-1,2,3? Document the readings. |  | 0 |  |  | 0 | 10/1/2020 | Traffic
CA-Q-631-000.0 | CA-Q-631 | 631E94406 | REMOVAL OF SIGNS WIRED |  |  | Have lamps, ballasts, and transformers been correct that failed during the performance test by replacing the faulty component? |  | 0 |  |  | 0 | 10/1/2020 | Traffic
CA-Q-631-000.0 | CA-Q-631 | 631E94406 | REMOVAL OF SIGNS WIRED |  |  | During the performance test, did the contractor make final adjustments to sign lateral position and aiming angles of luminaires to eliminate excessive brightness and glare, and obtain optimum sign face reflected brightness, uniformity of illumination, visibility, and legibility, to the satisfaction of the Engineer? |  | 0 |  |  | 0 | 10/1/2020 | Traffic
CA-Q-631-000.0 | CA-Q-631 | 631E94406 | REMOVAL OF SIGNS WIRED |  |  | Does each enclosure have at least one padlock? |  | 0 |  |  | 0 | 10/1/2020 | Traffic
CA-Q-631-000.0 | CA-Q-631 | 631E94406 | REMOVAL OF SIGNS WIRED |  |  | Do the padlocks have a bronze or brass lock body and a corrosion protected steel shackle? |  | 0 |  |  | 0 | 10/1/2020 | Traffic
CA-Q-631-000.0 | CA-Q-631 | 631E94406 | REMOVAL OF SIGNS WIRED |  |  | Do all padlocks have the same key for a project alike? Obtain the appropriate master key number from the maintaining agency. |  | 0 |  |  | 0 | 10/1/2020 | Traffic
CA-Q-631-000.0 | CA-Q-631 | 631E94450 | REMOVAL OF BALLAST |  |  | Have shop drawings been furnished according to 625.06? |  | 0 |  |  | 0 | 10/1/2020 | Traffic
CA-Q-631-000.0 | CA-Q-631 | 631E94450 | REMOVAL OF BALLAST |  |  | Do all suspended signs hang plumb, are properly oriented, and locked in place? |  | 0 |  |  | 0 | 10/1/2020 | Traffic
CA-Q-631-000.0 | CA-Q-631 | 631E94450 | REMOVAL OF BALLAST |  |  | Do all sign lighting systems and electrical signs meet all requirements of the ground, cable insulation, and performance tests specified in 625.19 using forms CA-L-1,2,3? Document the readings. |  | 0 |  |  | 0 | 10/1/2020 | Traffic
CA-Q-631-000.0 | CA-Q-631 | 631E94450 | REMOVAL OF BALLAST |  |  | Have lamps, ballasts, and transformers been correct that failed during the performance test by replacing the faulty component? |  | 0 |  |  | 0 | 10/1/2020 | Traffic
CA-Q-631-000.0 | CA-Q-631 | 631E94450 | REMOVAL OF BALLAST |  |  | During the performance test, did the contractor make final adjustments to sign lateral position and aiming angles of luminaires to eliminate excessive brightness and glare, and obtain optimum sign face reflected brightness, uniformity of illumination, visibility, and legibility, to the satisfaction of the Engineer? |  | 0 |  |  | 0 | 10/1/2020 | Traffic
CA-Q-631-000.0 | CA-Q-631 | 631E94470 | REMOVAL OF SIGN SERVICE |  |  | Is all wire and cable protected by installing entirely within support structure interiors, enclosures, junction boxes, and rigid or flexible conduit? |  | 0 |  |  | 0 | 10/1/2020 | Traffic
CA-Q-631-000.0 | CA-Q-631 | 631E94470 | REMOVAL OF SIGN SERVICE |  |  | Has sign service cable been routed from a pull box to the switch enclosure for overhead supported signs by means of underground conduit, foundation conduit ell, and the interior of the structural member supporting the enclosure? |  | 0 |  |  | 0 | 10/1/2020 | Traffic
CA-Q-631-000.0 | CA-Q-631 | 631E94470 | REMOVAL OF SIGN SERVICE |  |  | Has sign service for overpass structure mounted signs been routed through underground and structure attached conduit terminating at a switch enclosure? |  | 0 |  |  | 0 | 10/1/2020 | Traffic
CA-Q-631-000.0 | CA-Q-631 | 631E94470 | REMOVAL OF SIGN SERVICE |  |  | Has a junction box been installed for each sign? |  | 0 |  |  | 0 | 10/1/2020 | Traffic
CA-Q-631-000.0 | CA-Q-631 | 631E94470 | REMOVAL OF SIGN SERVICE |  |  | Is the wire rated at 600 volts, single conductor and not smaller than 10 AWG? |  | 0 |  |  | 0 | 10/1/2020 | Traffic
CA-Q-631-000.0 | CA-Q-631 | 631E94470 | REMOVAL OF SIGN SERVICE |  |  | Are lighted signs installed with a disconnect switch within a lockable, weatherproof enclosure? |  | 0 |  |  | 0 | 10/1/2020 | Traffic
CA-Q-631-000.0 | CA-Q-631 | 631E94470 | REMOVAL OF SIGN SERVICE |  |  | Do all suspended signs hang plumb, are properly oriented, and locked in place? |  | 0 |  |  | 0 | 10/1/2020 | Traffic
CA-Q-631-000.0 | CA-Q-631 | 631E94470 | REMOVAL OF SIGN SERVICE |  |  | Does each enclosure have at least one padlock? |  | 0 |  |  | 0 | 10/1/2020 | Traffic
CA-Q-631-000.0 | CA-Q-631 | 631E94470 | REMOVAL OF SIGN SERVICE |  |  | Do the padlocks have a bronze or brass lock body and a corrosion protected steel shackle? |  | 0 |  |  | 0 | 10/1/2020 | Traffic
CA-Q-631-000.0 | CA-Q-631 | 631E94470 | REMOVAL OF SIGN SERVICE |  |  | Do all padlocks have the same key for a project alike? Obtain the appropriate master key number from the maintaining agency. |  | 0 |  |  | 0 | 10/1/2020 | Traffic
CA-Q-631-000.0 | CA-Q-631 | 631E94470 | REMOVAL OF SIGN SERVICE |  |  | Do all submittals for fiber optic cable related items conform to 904.01 or are listed on the QPL (i.e., cable, termination panels, splice trays, etc.)? |  | 0 |  |  | 0 | 10/1/2020 | Traffic
CA-Q-631-000.0 | CA-Q-631 | 631E94470 | REMOVAL OF SIGN SERVICE |  |  | Did the Contractor provide all necessary certification from Fiber Cable manufacturer as required? |  | 0 |  |  | 0 | 10/1/2020 | Traffic
CA-Q-631-000.0 | CA-Q-631 | 631E94470 | REMOVAL OF SIGN SERVICE |  |  | Have the Factory Test Results and Contractor Test Results been provided to ODOT for each fiber reel provided on project prior to installation? |  | 0 |  |  | 0 | 10/1/2020 | Traffic
CA-Q-631-000.0 | CA-Q-631 | 631E94470 | REMOVAL OF SIGN SERVICE |  |  | Are all fiber cable installed in the cabinet in a secure manner to NOT allow stress to the drop cable? |  | 0 |  |  | 0 | 10/1/2020 | Traffic
CA-Q-631-000.0 | CA-Q-631 | 631E94480 | REMOVAL OF PHOTOELECTRIC CONTROL |  |  | Have shop drawings been furnished according to 625.06? |  | 0 |  |  | 0 | 10/1/2020 | Traffic
CA-Q-631-000.0 | CA-Q-631 | 631E94480 | REMOVAL OF PHOTOELECTRIC CONTROL |  |  | Do all sign lighting systems and electrical signs meet all requirements of the ground, cable insulation, and performance tests specified in 625.19 using forms CA-L-1,2,3? Document the readings. |  | 0 |  |  | 0 | 10/1/2020 | Traffic
CA-Q-631-000.0 | CA-Q-631 | 631E94480 | REMOVAL OF PHOTOELECTRIC CONTROL |  |  | Have lamps, ballasts, and transformers been correct that failed during the performance test by replacing the faulty component? |  | 0 |  |  | 0 | 10/1/2020 | Traffic
CA-Q-631-000.0 | CA-Q-631 | 631E94480 | REMOVAL OF PHOTOELECTRIC CONTROL |  |  | During the performance test, did the contractor make final adjustments to sign lateral position and aiming angles of luminaires to eliminate excessive brightness and glare, and obtain optimum sign face reflected brightness, uniformity of illumination, visibility, and legibility, to the satisfaction of the Engineer? |  | 0 |  |  | 0 | 10/1/2020 | Traffic
CA-Q-631-000.0 | CA-Q-631 | 631E94480 | REMOVAL OF PHOTOELECTRIC CONTROL |  |  | Has sign service cable been routed from a pull box to the switch enclosure for overhead supported signs by means of underground conduit, foundation conduit ell, and the interior of the structural member supporting the enclosure? |  | 0 |  |  | 0 | 10/1/2020 | Traffic
CA-Q-631-000.0 | CA-Q-631 | 631E94480 | REMOVAL OF PHOTOELECTRIC CONTROL |  |  | Has sign service for overpass structure mounted signs been routed through underground and structure attached conduit terminating at a switch enclosure? |  | 0 |  |  | 0 | 10/1/2020 | Traffic
CA-Q-631-000.0 | CA-Q-631 | 631E94480 | REMOVAL OF PHOTOELECTRIC CONTROL |  |  | Are lighted signs installed with a disconnect switch within a lockable, weatherproof enclosure? |  | 0 |  |  | 0 | 10/1/2020 | Traffic
CA-Q-631-000.0 | CA-Q-631 | 631E94480 | REMOVAL OF PHOTOELECTRIC CONTROL |  |  | Is the enclosure a stainless steel NEMA 250, Type 4? |  | 0 |  |  | 0 | 10/1/2020 | Traffic
CA-Q-631-000.0 | CA-Q-631 | 631E94480 | REMOVAL OF PHOTOELECTRIC CONTROL |  |  | Does each enclosure have at least one padlock? |  | 0 |  |  | 0 | 10/1/2020 | Traffic
CA-Q-631-000.0 | CA-Q-631 | 631E94480 | REMOVAL OF PHOTOELECTRIC CONTROL |  |  | Do the padlocks have a bronze or brass lock body and a corrosion protected steel shackle? |  | 0 |  |  | 0 | 10/1/2020 | Traffic
CA-Q-631-000.0 | CA-Q-631 | 631E94480 | REMOVAL OF PHOTOELECTRIC CONTROL |  |  | Do all padlocks have the same key for a project alike? Obtain the appropriate master key number from the maintaining agency. |  | 0 |  |  | 0 | 10/1/2020 | Traffic
CA-Q-631-000.0 | CA-Q-631 | 631E94490 | REMOVAL, MISC.: |  |  | Have shop drawings been furnished according to 625.06? |  | 0 |  |  | 0 | 10/1/2020 | Traffic
CA-Q-631-000.0 | CA-Q-631 | 631E94490 | REMOVAL, MISC.: |  |  | Do all sign lighting systems and electrical signs meet all requirements of the ground, cable insulation, and performance tests specified in 625.19 using forms CA-L-1,2,3? Document the readings. |  | 0 |  |  | 0 | 10/1/2020 | Traffic
CA-Q-631-000.0 | CA-Q-631 | 631E94490 | REMOVAL, MISC.: |  |  | Have lamps, ballasts, and transformers been correct that failed during the performance test by replacing the faulty component? |  | 0 |  |  | 0 | 10/1/2020 | Traffic
CA-Q-631-000.0 | CA-Q-631 | 631E94490 | REMOVAL, MISC.: |  |  | During the performance test, did the contractor make final adjustments to sign lateral position and aiming angles of luminaires to eliminate excessive brightness and glare, and obtain optimum sign face reflected brightness, uniformity of illumination, visibility, and legibility, to the satisfaction of the Engineer? |  | 0 |  |  | 0 | 10/1/2020 | Traffic
CA-Q-631-000.0 | CA-Q-631 | 631E94490 | REMOVAL, MISC.: |  |  | Has sign service cable been routed from a pull box to the switch enclosure for overhead supported signs by means of underground conduit, foundation conduit ell, and the interior of the structural member supporting the enclosure? |  | 0 |  |  | 0 | 10/1/2020 | Traffic
CA-Q-631-000.0 | CA-Q-631 | 631E94490 | REMOVAL, MISC.: |  |  | Has sign service for overpass structure mounted signs been routed through underground and structure attached conduit terminating at a switch enclosure? |  | 0 |  |  | 0 | 10/1/2020 | Traffic
CA-Q-631-000.0 | CA-Q-631 | 631E94490 | REMOVAL, MISC.: |  |  | Are lighted signs installed with a disconnect switch within a lockable, weatherproof enclosure? |  | 0 |  |  | 0 | 10/1/2020 | Traffic
CA-Q-631-000.0 | CA-Q-631 | 631E94490 | REMOVAL, MISC.: |  |  | Is the enclosure a stainless steel NEMA 250, Type 4? |  | 0 |  |  | 0 | 10/1/2020 | Traffic
CA-Q-631-000.0 | CA-Q-631 | 631E94490 | REMOVAL, MISC.: |  |  | Does each enclosure have at least one padlock? |  | 0 |  |  | 0 | 10/1/2020 | Traffic
CA-Q-631-000.0 | CA-Q-631 | 631E94490 | REMOVAL, MISC.: |  |  | Do the padlocks have a bronze or brass lock body and a corrosion protected steel shackle? |  | 0 |  |  | 0 | 10/1/2020 | Traffic
CA-Q-631-000.0 | CA-Q-631 | 631E94490 | REMOVAL, MISC.: |  |  | Do all padlocks have the same key for a project alike? Obtain the appropriate master key number from the maintaining agency. |  | 0 |  |  | 0 | 10/1/2020 | Traffic
CA-Q-631-000.0 | CA-Q-631 | 631E94500 | PADLOCK |  |  | Does each enclosure have at least one padlock? |  | 0 |  |  | 0 | 10/1/2020 | Traffic
CA-Q-631-000.0 | CA-Q-631 | 631E94500 | PADLOCK |  |  | Do the padlocks have a bronze or brass lock body and a corrosion protected steel shackle? |  | 0 |  |  | 0 | 10/1/2020 | Traffic
CA-Q-631-000.0 | CA-Q-631 | 631E94500 | PADLOCK |  |  | Do all padlocks have the same key for a project alike? Obtain the appropriate master key number from the maintaining agency. |  | 0 |  |  | 0 | 10/1/2020 | Traffic
CA-Q-631-000.0 | CA-Q-631 | 631E95000 | SIGN LIGHTING MISC.: |  |  | Is all wire and cable protected by installing entirely within support structure interiors, enclosures, junction boxes, and rigid or flexible conduit? |  | 0 |  |  | 0 | 10/1/2020 | Traffic
CA-Q-631-000.0 | CA-Q-631 | 631E95000 | SIGN LIGHTING MISC.: |  |  | Has sign service cable been routed from a pull box to the switch enclosure for overhead supported signs by means of underground conduit, foundation conduit ell, and the interior of the structural member supporting the enclosure? |  | 0 |  |  | 0 | 10/1/2020 | Traffic
CA-Q-631-000.0 | CA-Q-631 | 631E95000 | SIGN LIGHTING MISC.: |  |  | Has sign service for overpass structure mounted signs been routed through underground and structure attached conduit terminating at a switch enclosure? |  | 0 |  |  | 0 | 10/1/2020 | Traffic
CA-Q-631-000.0 | CA-Q-631 | 631E95000 | SIGN LIGHTING MISC.: |  |  | Has a junction box been installed for each sign? |  | 0 |  |  | 0 | 10/1/2020 | Traffic
CA-Q-631-000.0 | CA-Q-631 | 631E95000 | SIGN LIGHTING MISC.: |  |  | Is the wire rated at 600 volts, single conductor and not smaller than 10 AWG? |  | 0 |  |  | 0 | 10/1/2020 | Traffic
CA-Q-631-000.0 | CA-Q-631 | 631E95000 | SIGN LIGHTING MISC.: |  |  | Are lighted signs installed with a disconnect switch within a lockable, weatherproof enclosure? |  | 0 |  |  | 0 | 10/1/2020 | Traffic
CA-Q-631-000.0 | CA-Q-631 | 631E95000 | SIGN LIGHTING MISC.: |  |  | Do all suspended signs hang plumb, are properly oriented, and locked in place? |  | 0 |  |  | 0 | 10/1/2020 | Traffic
CA-Q-631-000.0 | CA-Q-631 | 631E95000 | SIGN LIGHTING MISC.: |  |  | Have shop drawings been furnished according to 625.06? |  | 0 |  |  | 0 | 10/1/2020 | Traffic
CA-Q-631-000.0 | CA-Q-631 | 631E95000 | SIGN LIGHTING MISC.: |  |  | Do all sign lighting systems and electrical signs meet all requirements of the ground, cable insulation, and performance tests specified in 625.19 using forms CA-L-1,2,3? Document the readings. |  | 0 |  |  | 0 | 10/1/2020 | Traffic
CA-Q-631-000.0 | CA-Q-631 | 631E95000 | SIGN LIGHTING MISC.: |  |  | Have lamps, ballasts, and transformers been correct that failed during the performance test by replacing the faulty component? |  | 0 |  |  | 0 | 10/1/2020 | Traffic
CA-Q-631-000.0 | CA-Q-631 | 631E95000 | SIGN LIGHTING MISC.: |  |  | During the performance test, did the contractor make final adjustments to sign lateral position and aiming angles of luminaires to eliminate excessive brightness and glare, and obtain optimum sign face reflected brightness, uniformity of illumination, visibility, and legibility, to the satisfaction of the Engineer? |  | 0 |  |  | 0 | 10/1/2020 | Traffic
CA-Q-631-000.0 | CA-Q-631 | 631E95000 | SIGN LIGHTING MISC.: |  |  | Does each enclosure have at least one padlock? |  | 0 |  |  | 0 | 10/1/2020 | Traffic
CA-Q-631-000.0 | CA-Q-631 | 631E95000 | SIGN LIGHTING MISC.: |  |  | Do the padlocks have a bronze or brass lock body and a corrosion protected steel shackle? |  | 0 |  |  | 0 | 10/1/2020 | Traffic
CA-Q-631-000.0 | CA-Q-631 | 631E95000 | SIGN LIGHTING MISC.: |  |  | Do all padlocks have the same key for a project alike? Obtain the appropriate master key number from the maintaining agency. |  | 0 |  |  | 0 | 10/1/2020 | Traffic
CA-Q-631-000.0 | CA-Q-631 | 631E97700 | SIGN LIGHTING MISC.: |  |  | Is all wire and cable protected by installing entirely within support structure interiors, enclosures, junction boxes, and rigid or flexible conduit? |  | 0 |  |  | 0 | 10/1/2020 | Traffic
CA-Q-631-000.0 | CA-Q-631 | 631E97700 | SIGN LIGHTING MISC.: |  |  | Has sign service cable been routed from a pull box to the switch enclosure for overhead supported signs by means of underground conduit, foundation conduit ell, and the interior of the structural member supporting the enclosure? |  | 0 |  |  | 0 | 10/1/2020 | Traffic
CA-Q-631-000.0 | CA-Q-631 | 631E97700 | SIGN LIGHTING MISC.: |  |  | Has sign service for overpass structure mounted signs been routed through underground and structure attached conduit terminating at a switch enclosure? |  | 0 |  |  | 0 | 10/1/2020 | Traffic
CA-Q-631-000.0 | CA-Q-631 | 631E97700 | SIGN LIGHTING MISC.: |  |  | Has a junction box been installed for each sign? |  | 0 |  |  | 0 | 10/1/2020 | Traffic
CA-Q-631-000.0 | CA-Q-631 | 631E97700 | SIGN LIGHTING MISC.: |  |  | Is the wire rated at 600 volts, single conductor and not smaller than 10 AWG? |  | 0 |  |  | 0 | 10/1/2020 | Traffic
CA-Q-631-000.0 | CA-Q-631 | 631E97700 | SIGN LIGHTING MISC.: |  |  | Are lighted signs installed with a disconnect switch within a lockable, weatherproof enclosure? |  | 0 |  |  | 0 | 10/1/2020 | Traffic
CA-Q-631-000.0 | CA-Q-631 | 631E97700 | SIGN LIGHTING MISC.: |  |  | Do all suspended signs hang plumb, are properly oriented, and locked in place? |  | 0 |  |  | 0 | 10/1/2020 | Traffic
CA-Q-631-000.0 | CA-Q-631 | 631E97700 | SIGN LIGHTING MISC.: |  |  | Have shop drawings been furnished according to 625.06? |  | 0 |  |  | 0 | 10/1/2020 | Traffic
CA-Q-631-000.0 | CA-Q-631 | 631E97700 | SIGN LIGHTING MISC.: |  |  | Do all sign lighting systems and electrical signs meet all requirements of the ground, cable insulation, and performance tests specified in 625.19 using forms CA-L-1,2,3? Document the readings. |  | 0 |  |  | 0 | 10/1/2020 | Traffic
CA-Q-631-000.0 | CA-Q-631 | 631E97700 | SIGN LIGHTING MISC.: |  |  | Have lamps, ballasts, and transformers been correct that failed during the performance test by replacing the faulty component? |  | 0 |  |  | 0 | 10/1/2020 | Traffic
CA-Q-631-000.0 | CA-Q-631 | 631E97700 | SIGN LIGHTING MISC.: |  |  | During the performance test, did the contractor make final adjustments to sign lateral position and aiming angles of luminaires to eliminate excessive brightness and glare, and obtain optimum sign face reflected brightness, uniformity of illumination, visibility, and legibility, to the satisfaction of the Engineer? |  | 0 |  |  | 0 | 10/1/2020 | Traffic
CA-Q-631-000.0 | CA-Q-631 | 631E97700 | SIGN LIGHTING MISC.: |  |  | Does each enclosure have at least one padlock? |  | 0 |  |  | 0 | 10/1/2020 | Traffic
CA-Q-631-000.0 | CA-Q-631 | 631E97700 | SIGN LIGHTING MISC.: |  |  | Do the padlocks have a bronze or brass lock body and a corrosion protected steel shackle? |  | 0 |  |  | 0 | 10/1/2020 | Traffic
CA-Q-631-000.0 | CA-Q-631 | 631E97700 | SIGN LIGHTING MISC.: |  |  | Do all padlocks have the same key for a project alike? Obtain the appropriate master key number from the maintaining agency. |  | 0 |  |  | 0 | 10/1/2020 | Traffic
CA-Q-631-000.0 | CA-Q-631 | 631E97800 | SIGN LIGHTING, MISC.: |  |  | Is all wire and cable protected by installing entirely within support structure interiors, enclosures, junction boxes, and rigid or flexible conduit? |  | 0 |  |  | 0 | 10/1/2020 | Traffic
CA-Q-631-000.0 | CA-Q-631 | 631E97800 | SIGN LIGHTING, MISC.: |  |  | Has sign service cable been routed from a pull box to the switch enclosure for overhead supported signs by means of underground conduit, foundation conduit ell, and the interior of the structural member supporting the enclosure? |  | 0 |  |  | 0 | 10/1/2020 | Traffic
CA-Q-631-000.0 | CA-Q-631 | 631E97800 | SIGN LIGHTING, MISC.: |  |  | Has sign service for overpass structure mounted signs been routed through underground and structure attached conduit terminating at a switch enclosure? |  | 0 |  |  | 0 | 10/1/2020 | Traffic
CA-Q-631-000.0 | CA-Q-631 | 631E97800 | SIGN LIGHTING, MISC.: |  |  | Has a junction box been installed for each sign? |  | 0 |  |  | 0 | 10/1/2020 | Traffic
CA-Q-631-000.0 | CA-Q-631 | 631E97800 | SIGN LIGHTING, MISC.: |  |  | Is the wire rated at 600 volts, single conductor and not smaller than 10 AWG? |  | 0 |  |  | 0 | 10/1/2020 | Traffic
CA-Q-631-000.0 | CA-Q-631 | 631E97800 | SIGN LIGHTING, MISC.: |  |  | Are lighted signs installed with a disconnect switch within a lockable, weatherproof enclosure? |  | 0 |  |  | 0 | 10/1/2020 | Traffic
CA-Q-631-000.0 | CA-Q-631 | 631E97800 | SIGN LIGHTING, MISC.: |  |  | Do all suspended signs hang plumb, are properly oriented, and locked in place? |  | 0 |  |  | 0 | 10/1/2020 | Traffic
CA-Q-631-000.0 | CA-Q-631 | 631E97800 | SIGN LIGHTING, MISC.: |  |  | Have shop drawings been furnished according to 625.06? |  | 0 |  |  | 0 | 10/1/2020 | Traffic
CA-Q-631-000.0 | CA-Q-631 | 631E97800 | SIGN LIGHTING, MISC.: |  |  | Do all sign lighting systems and electrical signs meet all requirements of the ground, cable insulation, and performance tests specified in 625.19 using forms CA-L-1,2,3? Document the readings. |  | 0 |  |  | 0 | 10/1/2020 | Traffic
CA-Q-631-000.0 | CA-Q-631 | 631E97800 | SIGN LIGHTING, MISC.: |  |  | Have lamps, ballasts, and transformers been correct that failed during the performance test by replacing the faulty component? |  | 0 |  |  | 0 | 10/1/2020 | Traffic
CA-Q-631-000.0 | CA-Q-631 | 631E97800 | SIGN LIGHTING, MISC.: |  |  | During the performance test, did the contractor make final adjustments to sign lateral position and aiming angles of luminaires to eliminate excessive brightness and glare, and obtain optimum sign face reflected brightness, uniformity of illumination, visibility, and legibility, to the satisfaction of the Engineer? |  | 0 |  |  | 0 | 10/1/2020 | Traffic
CA-Q-631-000.0 | CA-Q-631 | 631E97800 | SIGN LIGHTING, MISC.: |  |  | Does each enclosure have at least one padlock? |  | 0 |  |  | 0 | 10/1/2020 | Traffic
CA-Q-631-000.0 | CA-Q-631 | 631E97800 | SIGN LIGHTING, MISC.: |  |  | Do the padlocks have a bronze or brass lock body and a corrosion protected steel shackle? |  | 0 |  |  | 0 | 10/1/2020 | Traffic
CA-Q-631-000.0 | CA-Q-631 | 631E97800 | SIGN LIGHTING, MISC.: |  |  | Do all padlocks have the same key for a project alike? Obtain the appropriate master key number from the maintaining agency. |  | 0 |  |  | 0 | 10/1/2020 | Traffic
CA-Q-631-000.0 | CA-Q-631 | 631E97900 | SIGN LIGHTING, MISC.: |  |  | Is all wire and cable protected by installing entirely within support structure interiors, enclosures, junction boxes, and rigid or flexible conduit? |  | 0 |  |  | 0 | 10/1/2020 | Traffic
CA-Q-631-000.0 | CA-Q-631 | 631E97900 | SIGN LIGHTING, MISC.: |  |  | Has sign service cable been routed from a pull box to the switch enclosure for overhead supported signs by means of underground conduit, foundation conduit ell, and the interior of the structural member supporting the enclosure? |  | 0 |  |  | 0 | 10/1/2020 | Traffic
CA-Q-631-000.0 | CA-Q-631 | 631E97900 | SIGN LIGHTING, MISC.: |  |  | Has sign service for overpass structure mounted signs been routed through underground and structure attached conduit terminating at a switch enclosure? |  | 0 |  |  | 0 | 10/1/2020 | Traffic
CA-Q-631-000.0 | CA-Q-631 | 631E97900 | SIGN LIGHTING, MISC.: |  |  | Has a junction box been installed for each sign? |  | 0 |  |  | 0 | 10/1/2020 | Traffic
CA-Q-631-000.0 | CA-Q-631 | 631E97900 | SIGN LIGHTING, MISC.: |  |  | Is the wire rated at 600 volts, single conductor and not smaller than 10 AWG? |  | 0 |  |  | 0 | 10/1/2020 | Traffic
CA-Q-631-000.0 | CA-Q-631 | 631E97900 | SIGN LIGHTING, MISC.: |  |  | Are lighted signs installed with a disconnect switch within a lockable, weatherproof enclosure? |  | 0 |  |  | 0 | 10/1/2020 | Traffic
CA-Q-631-000.0 | CA-Q-631 | 631E97900 | SIGN LIGHTING, MISC.: |  |  | Do all suspended signs hang plumb, are properly oriented, and locked in place? |  | 0 |  |  | 0 | 10/1/2020 | Traffic
CA-Q-631-000.0 | CA-Q-631 | 631E97900 | SIGN LIGHTING, MISC.: |  |  | Have shop drawings been furnished according to 625.06? |  | 0 |  |  | 0 | 10/1/2020 | Traffic
CA-Q-631-000.0 | CA-Q-631 | 631E97900 | SIGN LIGHTING, MISC.: |  |  | Do all sign lighting systems and electrical signs meet all requirements of the ground, cable insulation, and performance tests specified in 625.19 using forms CA-L-1,2,3? Document the readings. |  | 0 |  |  | 0 | 10/1/2020 | Traffic
CA-Q-631-000.0 | CA-Q-631 | 631E97900 | SIGN LIGHTING, MISC.: |  |  | Have lamps, ballasts, and transformers been correct that failed during the performance test by replacing the faulty component? |  | 0 |  |  | 0 | 10/1/2020 | Traffic
CA-Q-631-000.0 | CA-Q-631 | 631E97900 | SIGN LIGHTING, MISC.: |  |  | During the performance test, did the contractor make final adjustments to sign lateral position and aiming angles of luminaires to eliminate excessive brightness and glare, and obtain optimum sign face reflected brightness, uniformity of illumination, visibility, and legibility, to the satisfaction of the Engineer? |  | 0 |  |  | 0 | 10/1/2020 | Traffic
CA-Q-631-000.0 | CA-Q-631 | 631E97900 | SIGN LIGHTING, MISC.: |  |  | Does each enclosure have at least one padlock? |  | 0 |  |  | 0 | 10/1/2020 | Traffic
CA-Q-631-000.0 | CA-Q-631 | 631E97900 | SIGN LIGHTING, MISC.: |  |  | Do the padlocks have a bronze or brass lock body and a corrosion protected steel shackle? |  | 0 |  |  | 0 | 10/1/2020 | Traffic
CA-Q-631-000.0 | CA-Q-631 | 631E97900 | SIGN LIGHTING, MISC.: |  |  | Do all padlocks have the same key for a project alike? Obtain the appropriate master key number from the maintaining agency. |  | 0 |  |  | 0 | 10/1/2020 | Traffic
CA-Q-632-000.0 | CA-Q-632 | 632E03200 | VEHICULAR SIGNAL HEAD, OPTICALLY PROGRAMMED, 3 SECTION, 12" LENS, 1-WAY |  |  | Does each unit have a permanent label or stamp indicating the date of shipment? (Controller, Monitor, BIU, 170 and 2070 CPU board, 2070-2A field I/O module, 2070-3B Front Panel) |  | 0 |  |  | 0 | 10/1/2020 | Traffic
CA-Q-632-000.0 | CA-Q-632 | 632E03200 | VEHICULAR SIGNAL HEAD, OPTICALLY PROGRAMMED, 3 SECTION, 12" LENS, 1-WAY |  |  | Does the warranty period begin on the date of shipment to the project? |  | 0 |  |  | 0 | 10/1/2020 | Traffic
CA-Q-632-000.0 | CA-Q-632 | 632E03200 | VEHICULAR SIGNAL HEAD, OPTICALLY PROGRAMMED, 3 SECTION, 12" LENS, 1-WAY |  |  | Does each unit have a permanent label or stamp indicating the date of shipment? |  | 0 |  |  | 0 | 10/1/2020 | Traffic
CA-Q-632-000.0 | CA-Q-632 | 632E03200 | VEHICULAR SIGNAL HEAD, OPTICALLY PROGRAMMED, 3 SECTION, 12" LENS, 1-WAY |  |  | Is the signal head height between 16 and 18 feet? Non-ODOT maintained signals are allowed to be between 15 and 19 feet if the maintaining agency agrees. |  | 0 |  |  | 0 | 10/1/2020 | Traffic
CA-Q-632-000.0 | CA-Q-632 | 632E03200 | VEHICULAR SIGNAL HEAD, OPTICALLY PROGRAMMED, 3 SECTION, 12" LENS, 1-WAY |  |  | Are the signal heads hanging plum? |  | 0 |  |  | 0 | 10/1/2020 | Traffic
CA-Q-632-000.0 | CA-Q-632 | 632E03200 | VEHICULAR SIGNAL HEAD, OPTICALLY PROGRAMMED, 3 SECTION, 12" LENS, 1-WAY |  |  | Are all lamps installed with the open portion of the filament facing up? The filament should form a W shape. OR Is LED oriented correctly installed in the UP position? |  | 0 |  |  | 0 | 10/1/2020 | Traffic
CA-Q-632-000.0 | CA-Q-632 | 632E03200 | VEHICULAR SIGNAL HEAD, OPTICALLY PROGRAMMED, 3 SECTION, 12" LENS, 1-WAY |  |  | Are signal heads more than 8 feet apart? |  | 0 |  |  | 0 | 10/1/2020 | Traffic
CA-Q-632-000.0 | CA-Q-632 | 632E03200 | VEHICULAR SIGNAL HEAD, OPTICALLY PROGRAMMED, 3 SECTION, 12" LENS, 1-WAY |  |  | Is each signal face oriented to its traffic approach? |  | 0 |  |  | 0 | 10/1/2020 | Traffic
CA-Q-632-000.0 | CA-Q-632 | 632E03200 | VEHICULAR SIGNAL HEAD, OPTICALLY PROGRAMMED, 3 SECTION, 12" LENS, 1-WAY |  |  | Are signal heads sealed with silicone against water leakage? |  | 0 |  |  | 0 | 10/1/2020 | Traffic
CA-Q-632-000.0 | CA-Q-632 | 632E03200 | VEHICULAR SIGNAL HEAD, OPTICALLY PROGRAMMED, 3 SECTION, 12" LENS, 1-WAY |  |  | Are all unused openings plugged? |  | 0 |  |  | 0 | 10/1/2020 | Traffic
CA-Q-632-000.0 | CA-Q-632 | 632E03200 | VEHICULAR SIGNAL HEAD, OPTICALLY PROGRAMMED, 3 SECTION, 12" LENS, 1-WAY |  |  | Are all signal heads placed as per plan? |  | 0 |  |  | 0 | 10/1/2020 | Traffic
CA-Q-632-000.0 | CA-Q-632 | 632E03200 | VEHICULAR SIGNAL HEAD, OPTICALLY PROGRAMMED, 3 SECTION, 12" LENS, 1-WAY |  |  | Are the signals installed using an extender hanger at the top of the signal? Bottom tether anchor extenders shall only be used if there is interference between the backplate and tether wire. |  | 0 |  |  | 0 | 10/1/2020 | Traffic
CA-Q-632-000.0 | CA-Q-632 | 632E03200 | VEHICULAR SIGNAL HEAD, OPTICALLY PROGRAMMED, 3 SECTION, 12" LENS, 1-WAY |  |  | Are supplemental, pole mounted signals installed 11’ to 12’ above the pavement? |  | 0 |  |  | 0 | 10/1/2020 | Traffic
CA-Q-632-000.0 | CA-Q-632 | 632E03200 | VEHICULAR SIGNAL HEAD, OPTICALLY PROGRAMMED, 3 SECTION, 12" LENS, 1-WAY |  |  | Flash Y/R as per plan? |  | 0 |  |  | 0 | 10/1/2020 | Traffic
CA-Q-632-000.0 | CA-Q-632 | 632E03200 | VEHICULAR SIGNAL HEAD, OPTICALLY PROGRAMMED, 3 SECTION, 12" LENS, 1-WAY |  |  | Are all signal heads visors and lenses of the proper material and color as per plan? |  | 0 |  |  | 0 | 10/1/2020 | Traffic
CA-Q-632-000.0 | CA-Q-632 | 632E03200 | VEHICULAR SIGNAL HEAD, OPTICALLY PROGRAMMED, 3 SECTION, 12" LENS, 1-WAY |  |  | Is all hardware used to join optical sections together (tri-stud) stainless steel? Not zinc plated. Zinc plated is shiny like it is chromed. Stainless steel is barely magnetic. Test with a magnet. |  | 0 |  |  | 0 | 10/1/2020 | Traffic
CA-Q-632-000.0 | CA-Q-632 | 632E03200 | VEHICULAR SIGNAL HEAD, OPTICALLY PROGRAMMED, 3 SECTION, 12" LENS, 1-WAY |  |  | Do all signal heads have at least 6-inch drip loops? |  | 0 |  |  | 0 | 10/1/2020 | Traffic
CA-Q-632-000.0 | CA-Q-632 | 632E03200 | VEHICULAR SIGNAL HEAD, OPTICALLY PROGRAMMED, 3 SECTION, 12" LENS, 1-WAY |  |  | Are all set screws and locking nuts tight? |  | 0 |  |  | 0 | 10/1/2020 | Traffic
CA-Q-632-000.0 | CA-Q-632 | 632E03200 | VEHICULAR SIGNAL HEAD, OPTICALLY PROGRAMMED, 3 SECTION, 12" LENS, 1-WAY |  |  | Are balance adjusters required by the Plans? |  | 0 |  |  | 0 | 10/1/2020 | Traffic
CA-Q-632-000.0 | CA-Q-632 | 632E03200 | VEHICULAR SIGNAL HEAD, OPTICALLY PROGRAMMED, 3 SECTION, 12" LENS, 1-WAY |  |  | Is all assembly and mounting hardware stainless steel? |  | 0 |  |  | 0 | 10/1/2020 | Traffic
CA-Q-632-000.0 | CA-Q-632 | 632E03200 | VEHICULAR SIGNAL HEAD, OPTICALLY PROGRAMMED, 3 SECTION, 12" LENS, 1-WAY |  |  | If used, are machine nuts thread-deforming or nylon locknuts? |  | 0 |  |  | 0 | 10/1/2020 | Traffic
CA-Q-632-000.0 | CA-Q-632 | 632E03200 | VEHICULAR SIGNAL HEAD, OPTICALLY PROGRAMMED, 3 SECTION, 12" LENS, 1-WAY |  |  | Are the “optically programmed” heads masked properly or according to the plan? |  | 0 |  |  | 0 | 10/1/2020 | Traffic
CA-Q-632-000.0 | CA-Q-632 | 632E03200 | VEHICULAR SIGNAL HEAD, OPTICALLY PROGRAMMED, 3 SECTION, 12" LENS, 1-WAY |  |  | Do the OPTICOM receiver heads have a weep hole drilled in the bottom? |  | 0 |  |  | 0 | 10/1/2020 | Traffic
CA-Q-632-000.0 | CA-Q-632 | 632E03200 | VEHICULAR SIGNAL HEAD, OPTICALLY PROGRAMMED, 3 SECTION, 12" LENS, 1-WAY |  |  | Do backplates have 2” wide continuous fluorescent yellow reflective border? |  | 0 |  |  | 0 | 10/1/2020 | Traffic
CA-Q-632-000.0 | CA-Q-632 | 632E03200 | VEHICULAR SIGNAL HEAD, OPTICALLY PROGRAMMED, 3 SECTION, 12" LENS, 1-WAY |  |  | Are backplates aluminum? |  | 0 |  |  | 0 | 10/1/2020 | Traffic
CA-Q-632-000.0 | CA-Q-632 | 632E03200 | VEHICULAR SIGNAL HEAD, OPTICALLY PROGRAMMED, 3 SECTION, 12" LENS, 1-WAY |  |  | Does backplate extend 5” beyond the outside of the signal assembly on all sides? |  | 0 |  |  | 0 | 10/1/2020 | Traffic
CA-Q-632-000.0 | CA-Q-632 | 632E03200 | VEHICULAR SIGNAL HEAD, OPTICALLY PROGRAMMED, 3 SECTION, 12" LENS, 1-WAY |  |  | Are there no gaps between the backplate and the signal head or between signal sections? |  | 0 |  |  | 0 | 10/1/2020 | Traffic
CA-Q-632-000.0 | CA-Q-632 | 632E03200 | VEHICULAR SIGNAL HEAD, OPTICALLY PROGRAMMED, 3 SECTION, 12" LENS, 1-WAY |  |  | Were rivets not used for mounting the backplate? |  | 0 |  |  | 0 | 10/1/2020 | Traffic
CA-Q-632-000.0 | CA-Q-632 | 632E03200 | VEHICULAR SIGNAL HEAD, OPTICALLY PROGRAMMED, 3 SECTION, 12" LENS, 1-WAY |  |  | Were a minimum of four mounting points used on each signal section for attaching the backplate? |  | 0 |  |  | 0 | 10/1/2020 | Traffic
CA-Q-632-000.0 | CA-Q-632 | 632E03201 | VEHICULAR SIGNAL HEAD, OPTICALLY PROGRAMMED, 3-SECTION, 12" LENS, 1-WAY, AS PER PLAN |  |  | Does each unit have a permanent label or stamp indicating the date of shipment? (Controller, Monitor, BIU, 170 and 2070 CPU board, 2070-2A field I/O module, 2070-3B Front Panel) |  | 0 |  |  | 0 | 10/1/2020 | Traffic
CA-Q-632-000.0 | CA-Q-632 | 632E03201 | VEHICULAR SIGNAL HEAD, OPTICALLY PROGRAMMED, 3-SECTION, 12" LENS, 1-WAY, AS PER PLAN |  |  | Does the warranty period begin on the date of shipment to the project? |  | 0 |  |  | 0 | 10/1/2020 | Traffic
CA-Q-632-000.0 | CA-Q-632 | 632E03201 | VEHICULAR SIGNAL HEAD, OPTICALLY PROGRAMMED, 3-SECTION, 12" LENS, 1-WAY, AS PER PLAN |  |  | Does each unit have a permanent label or stamp indicating the date of shipment? |  | 0 |  |  | 0 | 10/1/2020 | Traffic
CA-Q-632-000.0 | CA-Q-632 | 632E03201 | VEHICULAR SIGNAL HEAD, OPTICALLY PROGRAMMED, 3-SECTION, 12" LENS, 1-WAY, AS PER PLAN |  |  | Is the signal head height between 16 and 18 feet? Non-ODOT maintained signals are allowed to be between 15 and 19 feet if the maintaining agency agrees. |  | 0 |  |  | 0 | 10/1/2020 | Traffic
CA-Q-632-000.0 | CA-Q-632 | 632E03201 | VEHICULAR SIGNAL HEAD, OPTICALLY PROGRAMMED, 3-SECTION, 12" LENS, 1-WAY, AS PER PLAN |  |  | Are the signal heads hanging plum? |  | 0 |  |  | 0 | 10/1/2020 | Traffic
CA-Q-632-000.0 | CA-Q-632 | 632E03201 | VEHICULAR SIGNAL HEAD, OPTICALLY PROGRAMMED, 3-SECTION, 12" LENS, 1-WAY, AS PER PLAN |  |  | Are all lamps installed with the open portion of the filament facing up? The filament should form a W shape. OR Is LED oriented correctly installed in the UP position? |  | 0 |  |  | 0 | 10/1/2020 | Traffic
CA-Q-632-000.0 | CA-Q-632 | 632E03201 | VEHICULAR SIGNAL HEAD, OPTICALLY PROGRAMMED, 3-SECTION, 12" LENS, 1-WAY, AS PER PLAN |  |  | Are signal heads more than 8 feet apart? |  | 0 |  |  | 0 | 10/1/2020 | Traffic
CA-Q-632-000.0 | CA-Q-632 | 632E03201 | VEHICULAR SIGNAL HEAD, OPTICALLY PROGRAMMED, 3-SECTION, 12" LENS, 1-WAY, AS PER PLAN |  |  | Is each signal face oriented to its traffic approach? |  | 0 |  |  | 0 | 10/1/2020 | Traffic
CA-Q-632-000.0 | CA-Q-632 | 632E03201 | VEHICULAR SIGNAL HEAD, OPTICALLY PROGRAMMED, 3-SECTION, 12" LENS, 1-WAY, AS PER PLAN |  |  | Are signal heads sealed with silicone against water leakage? |  | 0 |  |  | 0 | 10/1/2020 | Traffic
CA-Q-632-000.0 | CA-Q-632 | 632E03201 | VEHICULAR SIGNAL HEAD, OPTICALLY PROGRAMMED, 3-SECTION, 12" LENS, 1-WAY, AS PER PLAN |  |  | Are all unused openings plugged? |  | 0 |  |  | 0 | 10/1/2020 | Traffic
CA-Q-632-000.0 | CA-Q-632 | 632E03201 | VEHICULAR SIGNAL HEAD, OPTICALLY PROGRAMMED, 3-SECTION, 12" LENS, 1-WAY, AS PER PLAN |  |  | Are all signal heads placed as per plan? |  | 0 |  |  | 0 | 10/1/2020 | Traffic
CA-Q-632-000.0 | CA-Q-632 | 632E03201 | VEHICULAR SIGNAL HEAD, OPTICALLY PROGRAMMED, 3-SECTION, 12" LENS, 1-WAY, AS PER PLAN |  |  | Are the signals installed using an extender hanger at the top of the signal? Bottom tether anchor extenders shall only be used if there is interference between the backplate and tether wire. |  | 0 |  |  | 0 | 10/1/2020 | Traffic
CA-Q-632-000.0 | CA-Q-632 | 632E03201 | VEHICULAR SIGNAL HEAD, OPTICALLY PROGRAMMED, 3-SECTION, 12" LENS, 1-WAY, AS PER PLAN |  |  | Are supplemental, pole mounted signals installed 11’ to 12’ above the pavement? |  | 0 |  |  | 0 | 10/1/2020 | Traffic
CA-Q-632-000.0 | CA-Q-632 | 632E03201 | VEHICULAR SIGNAL HEAD, OPTICALLY PROGRAMMED, 3-SECTION, 12" LENS, 1-WAY, AS PER PLAN |  |  | Flash Y/R as per plan? |  | 0 |  |  | 0 | 10/1/2020 | Traffic
CA-Q-632-000.0 | CA-Q-632 | 632E03201 | VEHICULAR SIGNAL HEAD, OPTICALLY PROGRAMMED, 3-SECTION, 12" LENS, 1-WAY, AS PER PLAN |  |  | Are all signal heads visors and lenses of the proper material and color as per plan? |  | 0 |  |  | 0 | 10/1/2020 | Traffic
CA-Q-632-000.0 | CA-Q-632 | 632E03201 | VEHICULAR SIGNAL HEAD, OPTICALLY PROGRAMMED, 3-SECTION, 12" LENS, 1-WAY, AS PER PLAN |  |  | Is all hardware used to join optical sections together (tri-stud) stainless steel? Not zinc plated. Zinc plated is shiny like it is chromed. Stainless steel is barely magnetic. Test with a magnet. |  | 0 |  |  | 0 | 10/1/2020 | Traffic
CA-Q-632-000.0 | CA-Q-632 | 632E03201 | VEHICULAR SIGNAL HEAD, OPTICALLY PROGRAMMED, 3-SECTION, 12" LENS, 1-WAY, AS PER PLAN |  |  | Do all signal heads have at least 6-inch drip loops? |  | 0 |  |  | 0 | 10/1/2020 | Traffic
CA-Q-632-000.0 | CA-Q-632 | 632E03201 | VEHICULAR SIGNAL HEAD, OPTICALLY PROGRAMMED, 3-SECTION, 12" LENS, 1-WAY, AS PER PLAN |  |  | Are all set screws and locking nuts tight? |  | 0 |  |  | 0 | 10/1/2020 | Traffic
CA-Q-632-000.0 | CA-Q-632 | 632E03201 | VEHICULAR SIGNAL HEAD, OPTICALLY PROGRAMMED, 3-SECTION, 12" LENS, 1-WAY, AS PER PLAN |  |  | Are balance adjusters required by the Plans? |  | 0 |  |  | 0 | 10/1/2020 | Traffic
CA-Q-632-000.0 | CA-Q-632 | 632E03201 | VEHICULAR SIGNAL HEAD, OPTICALLY PROGRAMMED, 3-SECTION, 12" LENS, 1-WAY, AS PER PLAN |  |  | Is all assembly and mounting hardware stainless steel? |  | 0 |  |  | 0 | 10/1/2020 | Traffic
CA-Q-632-000.0 | CA-Q-632 | 632E03201 | VEHICULAR SIGNAL HEAD, OPTICALLY PROGRAMMED, 3-SECTION, 12" LENS, 1-WAY, AS PER PLAN |  |  | If used, are machine nuts thread-deforming or nylon locknuts? |  | 0 |  |  | 0 | 10/1/2020 | Traffic
CA-Q-632-000.0 | CA-Q-632 | 632E03201 | VEHICULAR SIGNAL HEAD, OPTICALLY PROGRAMMED, 3-SECTION, 12" LENS, 1-WAY, AS PER PLAN |  |  | Are the “optically programmed” heads masked properly or according to the plan? |  | 0 |  |  | 0 | 10/1/2020 | Traffic
CA-Q-632-000.0 | CA-Q-632 | 632E03201 | VEHICULAR SIGNAL HEAD, OPTICALLY PROGRAMMED, 3-SECTION, 12" LENS, 1-WAY, AS PER PLAN |  |  | Do the OPTICOM receiver heads have a weep hole drilled in the bottom? |  | 0 |  |  | 0 | 10/1/2020 | Traffic
CA-Q-632-000.0 | CA-Q-632 | 632E03201 | VEHICULAR SIGNAL HEAD, OPTICALLY PROGRAMMED, 3-SECTION, 12" LENS, 1-WAY, AS PER PLAN |  |  | Do backplates have 2” wide continuous fluorescent yellow reflective border? |  | 0 |  |  | 0 | 10/1/2020 | Traffic
CA-Q-632-000.0 | CA-Q-632 | 632E03201 | VEHICULAR SIGNAL HEAD, OPTICALLY PROGRAMMED, 3-SECTION, 12" LENS, 1-WAY, AS PER PLAN |  |  | Are backplates aluminum? |  | 0 |  |  | 0 | 10/1/2020 | Traffic
CA-Q-632-000.0 | CA-Q-632 | 632E03201 | VEHICULAR SIGNAL HEAD, OPTICALLY PROGRAMMED, 3-SECTION, 12" LENS, 1-WAY, AS PER PLAN |  |  | Does backplate extend 5” beyond the outside of the signal assembly on all sides? |  | 0 |  |  | 0 | 10/1/2020 | Traffic
CA-Q-632-000.0 | CA-Q-632 | 632E03201 | VEHICULAR SIGNAL HEAD, OPTICALLY PROGRAMMED, 3-SECTION, 12" LENS, 1-WAY, AS PER PLAN |  |  | Are there no gaps between the backplate and the signal head or between signal sections? |  | 0 |  |  | 0 | 10/1/2020 | Traffic
CA-Q-632-000.0 | CA-Q-632 | 632E03201 | VEHICULAR SIGNAL HEAD, OPTICALLY PROGRAMMED, 3-SECTION, 12" LENS, 1-WAY, AS PER PLAN |  |  | Were rivets not used for mounting the backplate? |  | 0 |  |  | 0 | 10/1/2020 | Traffic
CA-Q-632-000.0 | CA-Q-632 | 632E03201 | VEHICULAR SIGNAL HEAD, OPTICALLY PROGRAMMED, 3-SECTION, 12" LENS, 1-WAY, AS PER PLAN |  |  | Were a minimum of four mounting points used on each signal section for attaching the backplate? |  | 0 |  |  | 0 | 10/1/2020 | Traffic
CA-Q-632-000.0 | CA-Q-632 | 632E03202 | VEHICULAR SIGNAL HEAD, OPTICALLY PROGRAMMED, 4 SECTION, 12" LENS, 1-WAY |  |  | Does each unit have a permanent label or stamp indicating the date of shipment? (Controller, Monitor, BIU, 170 and 2070 CPU board, 2070-2A field I/O module, 2070-3B Front Panel) |  | 0 |  |  | 0 | 10/1/2020 | Traffic
CA-Q-632-000.0 | CA-Q-632 | 632E03202 | VEHICULAR SIGNAL HEAD, OPTICALLY PROGRAMMED, 4 SECTION, 12" LENS, 1-WAY |  |  | Does the warranty period begin on the date of shipment to the project? |  | 0 |  |  | 0 | 10/1/2020 | Traffic
CA-Q-632-000.0 | CA-Q-632 | 632E03202 | VEHICULAR SIGNAL HEAD, OPTICALLY PROGRAMMED, 4 SECTION, 12" LENS, 1-WAY |  |  | Does each unit have a permanent label or stamp indicating the date of shipment? |  | 0 |  |  | 0 | 10/1/2020 | Traffic
CA-Q-632-000.0 | CA-Q-632 | 632E03202 | VEHICULAR SIGNAL HEAD, OPTICALLY PROGRAMMED, 4 SECTION, 12" LENS, 1-WAY |  |  | Is the signal head height between 16 and 18 feet? Non-ODOT maintained signals are allowed to be between 15 and 19 feet if the maintaining agency agrees. |  | 0 |  |  | 0 | 10/1/2020 | Traffic
CA-Q-632-000.0 | CA-Q-632 | 632E03202 | VEHICULAR SIGNAL HEAD, OPTICALLY PROGRAMMED, 4 SECTION, 12" LENS, 1-WAY |  |  | Are the signal heads hanging plum? |  | 0 |  |  | 0 | 10/1/2020 | Traffic
CA-Q-632-000.0 | CA-Q-632 | 632E03202 | VEHICULAR SIGNAL HEAD, OPTICALLY PROGRAMMED, 4 SECTION, 12" LENS, 1-WAY |  |  | Are all lamps installed with the open portion of the filament facing up? The filament should form a W shape. OR Is LED oriented correctly installed in the UP position? |  | 0 |  |  | 0 | 10/1/2020 | Traffic
CA-Q-632-000.0 | CA-Q-632 | 632E03202 | VEHICULAR SIGNAL HEAD, OPTICALLY PROGRAMMED, 4 SECTION, 12" LENS, 1-WAY |  |  | Are signal heads more than 8 feet apart? |  | 0 |  |  | 0 | 10/1/2020 | Traffic
CA-Q-632-000.0 | CA-Q-632 | 632E03202 | VEHICULAR SIGNAL HEAD, OPTICALLY PROGRAMMED, 4 SECTION, 12" LENS, 1-WAY |  |  | Is each signal face oriented to its traffic approach? |  | 0 |  |  | 0 | 10/1/2020 | Traffic
CA-Q-632-000.0 | CA-Q-632 | 632E03202 | VEHICULAR SIGNAL HEAD, OPTICALLY PROGRAMMED, 4 SECTION, 12" LENS, 1-WAY |  |  | Are signal heads sealed with silicone against water leakage? |  | 0 |  |  | 0 | 10/1/2020 | Traffic
CA-Q-632-000.0 | CA-Q-632 | 632E03202 | VEHICULAR SIGNAL HEAD, OPTICALLY PROGRAMMED, 4 SECTION, 12" LENS, 1-WAY |  |  | Are all unused openings plugged? |  | 0 |  |  | 0 | 10/1/2020 | Traffic
CA-Q-632-000.0 | CA-Q-632 | 632E03202 | VEHICULAR SIGNAL HEAD, OPTICALLY PROGRAMMED, 4 SECTION, 12" LENS, 1-WAY |  |  | Are all signal heads placed as per plan? |  | 0 |  |  | 0 | 10/1/2020 | Traffic
CA-Q-632-000.0 | CA-Q-632 | 632E03202 | VEHICULAR SIGNAL HEAD, OPTICALLY PROGRAMMED, 4 SECTION, 12" LENS, 1-WAY |  |  | Are the signals installed using an extender hanger at the top of the signal? Bottom tether anchor extenders shall only be used if there is interference between the backplate and tether wire. |  | 0 |  |  | 0 | 10/1/2020 | Traffic
CA-Q-632-000.0 | CA-Q-632 | 632E03202 | VEHICULAR SIGNAL HEAD, OPTICALLY PROGRAMMED, 4 SECTION, 12" LENS, 1-WAY |  |  | Are supplemental, pole mounted signals installed 11’ to 12’ above the pavement? |  | 0 |  |  | 0 | 10/1/2020 | Traffic
CA-Q-632-000.0 | CA-Q-632 | 632E03202 | VEHICULAR SIGNAL HEAD, OPTICALLY PROGRAMMED, 4 SECTION, 12" LENS, 1-WAY |  |  | Flash Y/R as per plan? |  | 0 |  |  | 0 | 10/1/2020 | Traffic
CA-Q-632-000.0 | CA-Q-632 | 632E03202 | VEHICULAR SIGNAL HEAD, OPTICALLY PROGRAMMED, 4 SECTION, 12" LENS, 1-WAY |  |  | Are all signal heads visors and lenses of the proper material and color as per plan? |  | 0 |  |  | 0 | 10/1/2020 | Traffic
CA-Q-632-000.0 | CA-Q-632 | 632E03202 | VEHICULAR SIGNAL HEAD, OPTICALLY PROGRAMMED, 4 SECTION, 12" LENS, 1-WAY |  |  | Is all hardware used to join optical sections together (tri-stud) stainless steel? Not zinc plated. Zinc plated is shiny like it is chromed. Stainless steel is barely magnetic. Test with a magnet. |  | 0 |  |  | 0 | 10/1/2020 | Traffic
CA-Q-632-000.0 | CA-Q-632 | 632E03202 | VEHICULAR SIGNAL HEAD, OPTICALLY PROGRAMMED, 4 SECTION, 12" LENS, 1-WAY |  |  | Do all signal heads have at least 6-inch drip loops? |  | 0 |  |  | 0 | 10/1/2020 | Traffic
CA-Q-632-000.0 | CA-Q-632 | 632E03202 | VEHICULAR SIGNAL HEAD, OPTICALLY PROGRAMMED, 4 SECTION, 12" LENS, 1-WAY |  |  | Are all set screws and locking nuts tight? |  | 0 |  |  | 0 | 10/1/2020 | Traffic
CA-Q-632-000.0 | CA-Q-632 | 632E03202 | VEHICULAR SIGNAL HEAD, OPTICALLY PROGRAMMED, 4 SECTION, 12" LENS, 1-WAY |  |  | Are balance adjusters required by the Plans? |  | 0 |  |  | 0 | 10/1/2020 | Traffic
CA-Q-632-000.0 | CA-Q-632 | 632E03202 | VEHICULAR SIGNAL HEAD, OPTICALLY PROGRAMMED, 4 SECTION, 12" LENS, 1-WAY |  |  | Is all assembly and mounting hardware stainless steel? |  | 0 |  |  | 0 | 10/1/2020 | Traffic
CA-Q-632-000.0 | CA-Q-632 | 632E03202 | VEHICULAR SIGNAL HEAD, OPTICALLY PROGRAMMED, 4 SECTION, 12" LENS, 1-WAY |  |  | If used, are machine nuts thread-deforming or nylon locknuts? |  | 0 |  |  | 0 | 10/1/2020 | Traffic
CA-Q-632-000.0 | CA-Q-632 | 632E03202 | VEHICULAR SIGNAL HEAD, OPTICALLY PROGRAMMED, 4 SECTION, 12" LENS, 1-WAY |  |  | Are the “optically programmed” heads masked properly or according to the plan? |  | 0 |  |  | 0 | 10/1/2020 | Traffic
CA-Q-632-000.0 | CA-Q-632 | 632E03202 | VEHICULAR SIGNAL HEAD, OPTICALLY PROGRAMMED, 4 SECTION, 12" LENS, 1-WAY |  |  | Do the OPTICOM receiver heads have a weep hole drilled in the bottom? |  | 0 |  |  | 0 | 10/1/2020 | Traffic
CA-Q-632-000.0 | CA-Q-632 | 632E03202 | VEHICULAR SIGNAL HEAD, OPTICALLY PROGRAMMED, 4 SECTION, 12" LENS, 1-WAY |  |  | Do backplates have 2” wide continuous fluorescent yellow reflective border? |  | 0 |  |  | 0 | 10/1/2020 | Traffic
CA-Q-632-000.0 | CA-Q-632 | 632E03202 | VEHICULAR SIGNAL HEAD, OPTICALLY PROGRAMMED, 4 SECTION, 12" LENS, 1-WAY |  |  | Are backplates aluminum? |  | 0 |  |  | 0 | 10/1/2020 | Traffic
CA-Q-632-000.0 | CA-Q-632 | 632E03202 | VEHICULAR SIGNAL HEAD, OPTICALLY PROGRAMMED, 4 SECTION, 12" LENS, 1-WAY |  |  | Does backplate extend 5” beyond the outside of the signal assembly on all sides? |  | 0 |  |  | 0 | 10/1/2020 | Traffic
CA-Q-632-000.0 | CA-Q-632 | 632E03202 | VEHICULAR SIGNAL HEAD, OPTICALLY PROGRAMMED, 4 SECTION, 12" LENS, 1-WAY |  |  | Are there no gaps between the backplate and the signal head or between signal sections? |  | 0 |  |  | 0 | 10/1/2020 | Traffic
CA-Q-632-000.0 | CA-Q-632 | 632E03202 | VEHICULAR SIGNAL HEAD, OPTICALLY PROGRAMMED, 4 SECTION, 12" LENS, 1-WAY |  |  | Were rivets not used for mounting the backplate? |  | 0 |  |  | 0 | 10/1/2020 | Traffic
CA-Q-632-000.0 | CA-Q-632 | 632E03202 | VEHICULAR SIGNAL HEAD, OPTICALLY PROGRAMMED, 4 SECTION, 12" LENS, 1-WAY |  |  | Were a minimum of four mounting points used on each signal section for attaching the backplate? |  | 0 |  |  | 0 | 10/1/2020 | Traffic
CA-Q-632-000.0 | CA-Q-632 | 632E03203 | VEHICULAR SIGNAL HEAD, OPTICALLY PROGRAMMED, 4 SECTION, 12" LENS, 1-WAY, AS PER PLAN |  |  | Does each unit have a permanent label or stamp indicating the date of shipment? (Controller, Monitor, BIU, 170 and 2070 CPU board, 2070-2A field I/O module, 2070-3B Front Panel) |  | 0 |  |  | 0 | 10/1/2020 | Traffic
CA-Q-632-000.0 | CA-Q-632 | 632E03203 | VEHICULAR SIGNAL HEAD, OPTICALLY PROGRAMMED, 4 SECTION, 12" LENS, 1-WAY, AS PER PLAN |  |  | Does the warranty period begin on the date of shipment to the project? |  | 0 |  |  | 0 | 10/1/2020 | Traffic
CA-Q-632-000.0 | CA-Q-632 | 632E03203 | VEHICULAR SIGNAL HEAD, OPTICALLY PROGRAMMED, 4 SECTION, 12" LENS, 1-WAY, AS PER PLAN |  |  | Does each unit have a permanent label or stamp indicating the date of shipment? |  | 0 |  |  | 0 | 10/1/2020 | Traffic
CA-Q-632-000.0 | CA-Q-632 | 632E03203 | VEHICULAR SIGNAL HEAD, OPTICALLY PROGRAMMED, 4 SECTION, 12" LENS, 1-WAY, AS PER PLAN |  |  | Is the signal head height between 16 and 18 feet? Non-ODOT maintained signals are allowed to be between 15 and 19 feet if the maintaining agency agrees. |  | 0 |  |  | 0 | 10/1/2020 | Traffic
CA-Q-632-000.0 | CA-Q-632 | 632E03203 | VEHICULAR SIGNAL HEAD, OPTICALLY PROGRAMMED, 4 SECTION, 12" LENS, 1-WAY, AS PER PLAN |  |  | Are the signal heads hanging plum? |  | 0 |  |  | 0 | 10/1/2020 | Traffic
CA-Q-632-000.0 | CA-Q-632 | 632E03203 | VEHICULAR SIGNAL HEAD, OPTICALLY PROGRAMMED, 4 SECTION, 12" LENS, 1-WAY, AS PER PLAN |  |  | Are all lamps installed with the open portion of the filament facing up? The filament should form a W shape. OR Is LED oriented correctly installed in the UP position? |  | 0 |  |  | 0 | 10/1/2020 | Traffic
CA-Q-632-000.0 | CA-Q-632 | 632E03203 | VEHICULAR SIGNAL HEAD, OPTICALLY PROGRAMMED, 4 SECTION, 12" LENS, 1-WAY, AS PER PLAN |  |  | Are signal heads more than 8 feet apart? |  | 0 |  |  | 0 | 10/1/2020 | Traffic
CA-Q-632-000.0 | CA-Q-632 | 632E03203 | VEHICULAR SIGNAL HEAD, OPTICALLY PROGRAMMED, 4 SECTION, 12" LENS, 1-WAY, AS PER PLAN |  |  | Is each signal face oriented to its traffic approach? |  | 0 |  |  | 0 | 10/1/2020 | Traffic
CA-Q-632-000.0 | CA-Q-632 | 632E03203 | VEHICULAR SIGNAL HEAD, OPTICALLY PROGRAMMED, 4 SECTION, 12" LENS, 1-WAY, AS PER PLAN |  |  | Are signal heads sealed with silicone against water leakage? |  | 0 |  |  | 0 | 10/1/2020 | Traffic
CA-Q-632-000.0 | CA-Q-632 | 632E03203 | VEHICULAR SIGNAL HEAD, OPTICALLY PROGRAMMED, 4 SECTION, 12" LENS, 1-WAY, AS PER PLAN |  |  | Are all unused openings plugged? |  | 0 |  |  | 0 | 10/1/2020 | Traffic
CA-Q-632-000.0 | CA-Q-632 | 632E03203 | VEHICULAR SIGNAL HEAD, OPTICALLY PROGRAMMED, 4 SECTION, 12" LENS, 1-WAY, AS PER PLAN |  |  | Are all signal heads placed as per plan? |  | 0 |  |  | 0 | 10/1/2020 | Traffic
CA-Q-632-000.0 | CA-Q-632 | 632E03203 | VEHICULAR SIGNAL HEAD, OPTICALLY PROGRAMMED, 4 SECTION, 12" LENS, 1-WAY, AS PER PLAN |  |  | Are the signals installed using an extender hanger at the top of the signal? Bottom tether anchor extenders shall only be used if there is interference between the backplate and tether wire. |  | 0 |  |  | 0 | 10/1/2020 | Traffic
CA-Q-632-000.0 | CA-Q-632 | 632E03203 | VEHICULAR SIGNAL HEAD, OPTICALLY PROGRAMMED, 4 SECTION, 12" LENS, 1-WAY, AS PER PLAN |  |  | Are supplemental, pole mounted signals installed 11’ to 12’ above the pavement? |  | 0 |  |  | 0 | 10/1/2020 | Traffic
CA-Q-632-000.0 | CA-Q-632 | 632E03203 | VEHICULAR SIGNAL HEAD, OPTICALLY PROGRAMMED, 4 SECTION, 12" LENS, 1-WAY, AS PER PLAN |  |  | Flash Y/R as per plan? |  | 0 |  |  | 0 | 10/1/2020 | Traffic
CA-Q-632-000.0 | CA-Q-632 | 632E03203 | VEHICULAR SIGNAL HEAD, OPTICALLY PROGRAMMED, 4 SECTION, 12" LENS, 1-WAY, AS PER PLAN |  |  | Are all signal heads visors and lenses of the proper material and color as per plan? |  | 0 |  |  | 0 | 10/1/2020 | Traffic
CA-Q-632-000.0 | CA-Q-632 | 632E03203 | VEHICULAR SIGNAL HEAD, OPTICALLY PROGRAMMED, 4 SECTION, 12" LENS, 1-WAY, AS PER PLAN |  |  | Is all hardware used to join optical sections together (tri-stud) stainless steel? Not zinc plated. Zinc plated is shiny like it is chromed. Stainless steel is barely magnetic. Test with a magnet. |  | 0 |  |  | 0 | 10/1/2020 | Traffic
CA-Q-632-000.0 | CA-Q-632 | 632E03203 | VEHICULAR SIGNAL HEAD, OPTICALLY PROGRAMMED, 4 SECTION, 12" LENS, 1-WAY, AS PER PLAN |  |  | Do all signal heads have at least 6-inch drip loops? |  | 0 |  |  | 0 | 10/1/2020 | Traffic
CA-Q-632-000.0 | CA-Q-632 | 632E03203 | VEHICULAR SIGNAL HEAD, OPTICALLY PROGRAMMED, 4 SECTION, 12" LENS, 1-WAY, AS PER PLAN |  |  | Are all set screws and locking nuts tight? |  | 0 |  |  | 0 | 10/1/2020 | Traffic
CA-Q-632-000.0 | CA-Q-632 | 632E03203 | VEHICULAR SIGNAL HEAD, OPTICALLY PROGRAMMED, 4 SECTION, 12" LENS, 1-WAY, AS PER PLAN |  |  | Are balance adjusters required by the Plans? |  | 0 |  |  | 0 | 10/1/2020 | Traffic
CA-Q-632-000.0 | CA-Q-632 | 632E03203 | VEHICULAR SIGNAL HEAD, OPTICALLY PROGRAMMED, 4 SECTION, 12" LENS, 1-WAY, AS PER PLAN |  |  | Is all assembly and mounting hardware stainless steel? |  | 0 |  |  | 0 | 10/1/2020 | Traffic
CA-Q-632-000.0 | CA-Q-632 | 632E03203 | VEHICULAR SIGNAL HEAD, OPTICALLY PROGRAMMED, 4 SECTION, 12" LENS, 1-WAY, AS PER PLAN |  |  | If used, are machine nuts thread-deforming or nylon locknuts? |  | 0 |  |  | 0 | 10/1/2020 | Traffic
CA-Q-632-000.0 | CA-Q-632 | 632E03203 | VEHICULAR SIGNAL HEAD, OPTICALLY PROGRAMMED, 4 SECTION, 12" LENS, 1-WAY, AS PER PLAN |  |  | Are the “optically programmed” heads masked properly or according to the plan? |  | 0 |  |  | 0 | 10/1/2020 | Traffic
CA-Q-632-000.0 | CA-Q-632 | 632E03203 | VEHICULAR SIGNAL HEAD, OPTICALLY PROGRAMMED, 4 SECTION, 12" LENS, 1-WAY, AS PER PLAN |  |  | Do the OPTICOM receiver heads have a weep hole drilled in the bottom? |  | 0 |  |  | 0 | 10/1/2020 | Traffic
CA-Q-632-000.0 | CA-Q-632 | 632E03203 | VEHICULAR SIGNAL HEAD, OPTICALLY PROGRAMMED, 4 SECTION, 12" LENS, 1-WAY, AS PER PLAN |  |  | Do backplates have 2” wide continuous fluorescent yellow reflective border? |  | 0 |  |  | 0 | 10/1/2020 | Traffic
CA-Q-632-000.0 | CA-Q-632 | 632E03203 | VEHICULAR SIGNAL HEAD, OPTICALLY PROGRAMMED, 4 SECTION, 12" LENS, 1-WAY, AS PER PLAN |  |  | Are backplates aluminum? |  | 0 |  |  | 0 | 10/1/2020 | Traffic
CA-Q-632-000.0 | CA-Q-632 | 632E03203 | VEHICULAR SIGNAL HEAD, OPTICALLY PROGRAMMED, 4 SECTION, 12" LENS, 1-WAY, AS PER PLAN |  |  | Does backplate extend 5” beyond the outside of the signal assembly on all sides? |  | 0 |  |  | 0 | 10/1/2020 | Traffic
CA-Q-632-000.0 | CA-Q-632 | 632E03203 | VEHICULAR SIGNAL HEAD, OPTICALLY PROGRAMMED, 4 SECTION, 12" LENS, 1-WAY, AS PER PLAN |  |  | Are there no gaps between the backplate and the signal head or between signal sections? |  | 0 |  |  | 0 | 10/1/2020 | Traffic
CA-Q-632-000.0 | CA-Q-632 | 632E03203 | VEHICULAR SIGNAL HEAD, OPTICALLY PROGRAMMED, 4 SECTION, 12" LENS, 1-WAY, AS PER PLAN |  |  | Were rivets not used for mounting the backplate? |  | 0 |  |  | 0 | 10/1/2020 | Traffic
CA-Q-632-000.0 | CA-Q-632 | 632E03203 | VEHICULAR SIGNAL HEAD, OPTICALLY PROGRAMMED, 4 SECTION, 12" LENS, 1-WAY, AS PER PLAN |  |  | Were a minimum of four mounting points used on each signal section for attaching the backplate? |  | 0 |  |  | 0 | 10/1/2020 | Traffic
CA-Q-632-000.0 | CA-Q-632 | 632E03204 | VEHICULAR SIGNAL HEAD, OPTICALLY PROGRAMMED, 5 SECTION, 12" LENS, 1-WAY |  |  | Does each unit have a permanent label or stamp indicating the date of shipment? (Controller, Monitor, BIU, 170 and 2070 CPU board, 2070-2A field I/O module, 2070-3B Front Panel) |  | 0 |  |  | 0 | 10/1/2020 | Traffic
CA-Q-632-000.0 | CA-Q-632 | 632E03204 | VEHICULAR SIGNAL HEAD, OPTICALLY PROGRAMMED, 5 SECTION, 12" LENS, 1-WAY |  |  | Does the warranty period begin on the date of shipment to the project? |  | 0 |  |  | 0 | 10/1/2020 | Traffic
CA-Q-632-000.0 | CA-Q-632 | 632E03204 | VEHICULAR SIGNAL HEAD, OPTICALLY PROGRAMMED, 5 SECTION, 12" LENS, 1-WAY |  |  | Does each unit have a permanent label or stamp indicating the date of shipment? |  | 0 |  |  | 0 | 10/1/2020 | Traffic
CA-Q-632-000.0 | CA-Q-632 | 632E03204 | VEHICULAR SIGNAL HEAD, OPTICALLY PROGRAMMED, 5 SECTION, 12" LENS, 1-WAY |  |  | Is the signal head height between 16 and 18 feet? Non-ODOT maintained signals are allowed to be between 15 and 19 feet if the maintaining agency agrees. |  | 0 |  |  | 0 | 10/1/2020 | Traffic
CA-Q-632-000.0 | CA-Q-632 | 632E03204 | VEHICULAR SIGNAL HEAD, OPTICALLY PROGRAMMED, 5 SECTION, 12" LENS, 1-WAY |  |  | Are the signal heads hanging plum? |  | 0 |  |  | 0 | 10/1/2020 | Traffic
CA-Q-632-000.0 | CA-Q-632 | 632E03204 | VEHICULAR SIGNAL HEAD, OPTICALLY PROGRAMMED, 5 SECTION, 12" LENS, 1-WAY |  |  | Are all lamps installed with the open portion of the filament facing up? The filament should form a W shape. OR Is LED oriented correctly installed in the UP position? |  | 0 |  |  | 0 | 10/1/2020 | Traffic
CA-Q-632-000.0 | CA-Q-632 | 632E03204 | VEHICULAR SIGNAL HEAD, OPTICALLY PROGRAMMED, 5 SECTION, 12" LENS, 1-WAY |  |  | Are signal heads more than 8 feet apart? |  | 0 |  |  | 0 | 10/1/2020 | Traffic
CA-Q-632-000.0 | CA-Q-632 | 632E03204 | VEHICULAR SIGNAL HEAD, OPTICALLY PROGRAMMED, 5 SECTION, 12" LENS, 1-WAY |  |  | Is each signal face oriented to its traffic approach? |  | 0 |  |  | 0 | 10/1/2020 | Traffic
CA-Q-632-000.0 | CA-Q-632 | 632E03204 | VEHICULAR SIGNAL HEAD, OPTICALLY PROGRAMMED, 5 SECTION, 12" LENS, 1-WAY |  |  | Are signal heads sealed with silicone against water leakage? |  | 0 |  |  | 0 | 10/1/2020 | Traffic
CA-Q-632-000.0 | CA-Q-632 | 632E03204 | VEHICULAR SIGNAL HEAD, OPTICALLY PROGRAMMED, 5 SECTION, 12" LENS, 1-WAY |  |  | Are all unused openings plugged? |  | 0 |  |  | 0 | 10/1/2020 | Traffic
CA-Q-632-000.0 | CA-Q-632 | 632E03204 | VEHICULAR SIGNAL HEAD, OPTICALLY PROGRAMMED, 5 SECTION, 12" LENS, 1-WAY |  |  | Are all signal heads placed as per plan? |  | 0 |  |  | 0 | 10/1/2020 | Traffic
CA-Q-632-000.0 | CA-Q-632 | 632E03204 | VEHICULAR SIGNAL HEAD, OPTICALLY PROGRAMMED, 5 SECTION, 12" LENS, 1-WAY |  |  | Are the signals installed using an extender hanger at the top of the signal? Bottom tether anchor extenders shall only be used if there is interference between the backplate and tether wire. |  | 0 |  |  | 0 | 10/1/2020 | Traffic
CA-Q-632-000.0 | CA-Q-632 | 632E03204 | VEHICULAR SIGNAL HEAD, OPTICALLY PROGRAMMED, 5 SECTION, 12" LENS, 1-WAY |  |  | Are supplemental, pole mounted signals installed 11’ to 12’ above the pavement? |  | 0 |  |  | 0 | 10/1/2020 | Traffic
CA-Q-632-000.0 | CA-Q-632 | 632E03204 | VEHICULAR SIGNAL HEAD, OPTICALLY PROGRAMMED, 5 SECTION, 12" LENS, 1-WAY |  |  | Flash Y/R as per plan? |  | 0 |  |  | 0 | 10/1/2020 | Traffic
CA-Q-632-000.0 | CA-Q-632 | 632E03204 | VEHICULAR SIGNAL HEAD, OPTICALLY PROGRAMMED, 5 SECTION, 12" LENS, 1-WAY |  |  | Are all signal heads visors and lenses of the proper material and color as per plan? |  | 0 |  |  | 0 | 10/1/2020 | Traffic
CA-Q-632-000.0 | CA-Q-632 | 632E03204 | VEHICULAR SIGNAL HEAD, OPTICALLY PROGRAMMED, 5 SECTION, 12" LENS, 1-WAY |  |  | Is all hardware used to join optical sections together (tri-stud) stainless steel? Not zinc plated. Zinc plated is shiny like it is chromed. Stainless steel is barely magnetic. Test with a magnet. |  | 0 |  |  | 0 | 10/1/2020 | Traffic
CA-Q-632-000.0 | CA-Q-632 | 632E03204 | VEHICULAR SIGNAL HEAD, OPTICALLY PROGRAMMED, 5 SECTION, 12" LENS, 1-WAY |  |  | Do all signal heads have at least 6-inch drip loops? |  | 0 |  |  | 0 | 10/1/2020 | Traffic
CA-Q-632-000.0 | CA-Q-632 | 632E03204 | VEHICULAR SIGNAL HEAD, OPTICALLY PROGRAMMED, 5 SECTION, 12" LENS, 1-WAY |  |  | Are all set screws and locking nuts tight? |  | 0 |  |  | 0 | 10/1/2020 | Traffic
CA-Q-632-000.0 | CA-Q-632 | 632E03204 | VEHICULAR SIGNAL HEAD, OPTICALLY PROGRAMMED, 5 SECTION, 12" LENS, 1-WAY |  |  | Are balance adjusters required by the Plans? |  | 0 |  |  | 0 | 10/1/2020 | Traffic
CA-Q-632-000.0 | CA-Q-632 | 632E03204 | VEHICULAR SIGNAL HEAD, OPTICALLY PROGRAMMED, 5 SECTION, 12" LENS, 1-WAY |  |  | Is all assembly and mounting hardware stainless steel? |  | 0 |  |  | 0 | 10/1/2020 | Traffic
CA-Q-632-000.0 | CA-Q-632 | 632E03204 | VEHICULAR SIGNAL HEAD, OPTICALLY PROGRAMMED, 5 SECTION, 12" LENS, 1-WAY |  |  | If used, are machine nuts thread-deforming or nylon locknuts? |  | 0 |  |  | 0 | 10/1/2020 | Traffic
CA-Q-632-000.0 | CA-Q-632 | 632E03204 | VEHICULAR SIGNAL HEAD, OPTICALLY PROGRAMMED, 5 SECTION, 12" LENS, 1-WAY |  |  | Are the “optically programmed” heads masked properly or according to the plan? |  | 0 |  |  | 0 | 10/1/2020 | Traffic
CA-Q-632-000.0 | CA-Q-632 | 632E03204 | VEHICULAR SIGNAL HEAD, OPTICALLY PROGRAMMED, 5 SECTION, 12" LENS, 1-WAY |  |  | Do the OPTICOM receiver heads have a weep hole drilled in the bottom? |  | 0 |  |  | 0 | 10/1/2020 | Traffic
CA-Q-632-000.0 | CA-Q-632 | 632E03204 | VEHICULAR SIGNAL HEAD, OPTICALLY PROGRAMMED, 5 SECTION, 12" LENS, 1-WAY |  |  | Do backplates have 2” wide continuous fluorescent yellow reflective border? |  | 0 |  |  | 0 | 10/1/2020 | Traffic
CA-Q-632-000.0 | CA-Q-632 | 632E03204 | VEHICULAR SIGNAL HEAD, OPTICALLY PROGRAMMED, 5 SECTION, 12" LENS, 1-WAY |  |  | Are backplates aluminum? |  | 0 |  |  | 0 | 10/1/2020 | Traffic
CA-Q-632-000.0 | CA-Q-632 | 632E03204 | VEHICULAR SIGNAL HEAD, OPTICALLY PROGRAMMED, 5 SECTION, 12" LENS, 1-WAY |  |  | Does backplate extend 5” beyond the outside of the signal assembly on all sides? |  | 0 |  |  | 0 | 10/1/2020 | Traffic
CA-Q-632-000.0 | CA-Q-632 | 632E03204 | VEHICULAR SIGNAL HEAD, OPTICALLY PROGRAMMED, 5 SECTION, 12" LENS, 1-WAY |  |  | Are there no gaps between the backplate and the signal head or between signal sections? |  | 0 |  |  | 0 | 10/1/2020 | Traffic
CA-Q-632-000.0 | CA-Q-632 | 632E03204 | VEHICULAR SIGNAL HEAD, OPTICALLY PROGRAMMED, 5 SECTION, 12" LENS, 1-WAY |  |  | Were rivets not used for mounting the backplate? |  | 0 |  |  | 0 | 10/1/2020 | Traffic
CA-Q-632-000.0 | CA-Q-632 | 632E03204 | VEHICULAR SIGNAL HEAD, OPTICALLY PROGRAMMED, 5 SECTION, 12" LENS, 1-WAY |  |  | Were a minimum of four mounting points used on each signal section for attaching the backplate? |  | 0 |  |  | 0 | 10/1/2020 | Traffic
CA-Q-632-000.0 | CA-Q-632 | 632E03205 | VEHICULAR SIGNAL HEAD, OPTICALLY PROGRAMMED, 5 SECTION, 12" LENS, 1-WAY, AS PER PLAN |  |  | Does each unit have a permanent label or stamp indicating the date of shipment? (Controller, Monitor, BIU, 170 and 2070 CPU board, 2070-2A field I/O module, 2070-3B Front Panel) |  | 0 |  |  | 0 | 10/1/2020 | Traffic
CA-Q-632-000.0 | CA-Q-632 | 632E03205 | VEHICULAR SIGNAL HEAD, OPTICALLY PROGRAMMED, 5 SECTION, 12" LENS, 1-WAY, AS PER PLAN |  |  | Does the warranty period begin on the date of shipment to the project? |  | 0 |  |  | 0 | 10/1/2020 | Traffic
CA-Q-632-000.0 | CA-Q-632 | 632E03205 | VEHICULAR SIGNAL HEAD, OPTICALLY PROGRAMMED, 5 SECTION, 12" LENS, 1-WAY, AS PER PLAN |  |  | Does each unit have a permanent label or stamp indicating the date of shipment? |  | 0 |  |  | 0 | 10/1/2020 | Traffic
CA-Q-632-000.0 | CA-Q-632 | 632E03205 | VEHICULAR SIGNAL HEAD, OPTICALLY PROGRAMMED, 5 SECTION, 12" LENS, 1-WAY, AS PER PLAN |  |  | Is the signal head height between 16 and 18 feet? Non-ODOT maintained signals are allowed to be between 15 and 19 feet if the maintaining agency agrees. |  | 0 |  |  | 0 | 10/1/2020 | Traffic
CA-Q-632-000.0 | CA-Q-632 | 632E03205 | VEHICULAR SIGNAL HEAD, OPTICALLY PROGRAMMED, 5 SECTION, 12" LENS, 1-WAY, AS PER PLAN |  |  | Are the signal heads hanging plum? |  | 0 |  |  | 0 | 10/1/2020 | Traffic
CA-Q-632-000.0 | CA-Q-632 | 632E03205 | VEHICULAR SIGNAL HEAD, OPTICALLY PROGRAMMED, 5 SECTION, 12" LENS, 1-WAY, AS PER PLAN |  |  | Are all lamps installed with the open portion of the filament facing up? The filament should form a W shape. OR Is LED oriented correctly installed in the UP position? |  | 0 |  |  | 0 | 10/1/2020 | Traffic
CA-Q-632-000.0 | CA-Q-632 | 632E03205 | VEHICULAR SIGNAL HEAD, OPTICALLY PROGRAMMED, 5 SECTION, 12" LENS, 1-WAY, AS PER PLAN |  |  | Are signal heads more than 8 feet apart? |  | 0 |  |  | 0 | 10/1/2020 | Traffic
CA-Q-632-000.0 | CA-Q-632 | 632E03205 | VEHICULAR SIGNAL HEAD, OPTICALLY PROGRAMMED, 5 SECTION, 12" LENS, 1-WAY, AS PER PLAN |  |  | Is each signal face oriented to its traffic approach? |  | 0 |  |  | 0 | 10/1/2020 | Traffic
CA-Q-632-000.0 | CA-Q-632 | 632E03205 | VEHICULAR SIGNAL HEAD, OPTICALLY PROGRAMMED, 5 SECTION, 12" LENS, 1-WAY, AS PER PLAN |  |  | Are signal heads sealed with silicone against water leakage? |  | 0 |  |  | 0 | 10/1/2020 | Traffic
CA-Q-632-000.0 | CA-Q-632 | 632E03205 | VEHICULAR SIGNAL HEAD, OPTICALLY PROGRAMMED, 5 SECTION, 12" LENS, 1-WAY, AS PER PLAN |  |  | Are all unused openings plugged? |  | 0 |  |  | 0 | 10/1/2020 | Traffic
CA-Q-632-000.0 | CA-Q-632 | 632E03205 | VEHICULAR SIGNAL HEAD, OPTICALLY PROGRAMMED, 5 SECTION, 12" LENS, 1-WAY, AS PER PLAN |  |  | Are all signal heads placed as per plan? |  | 0 |  |  | 0 | 10/1/2020 | Traffic
CA-Q-632-000.0 | CA-Q-632 | 632E03205 | VEHICULAR SIGNAL HEAD, OPTICALLY PROGRAMMED, 5 SECTION, 12" LENS, 1-WAY, AS PER PLAN |  |  | Are the signals installed using an extender hanger at the top of the signal? Bottom tether anchor extenders shall only be used if there is interference between the backplate and tether wire. |  | 0 |  |  | 0 | 10/1/2020 | Traffic
CA-Q-632-000.0 | CA-Q-632 | 632E03205 | VEHICULAR SIGNAL HEAD, OPTICALLY PROGRAMMED, 5 SECTION, 12" LENS, 1-WAY, AS PER PLAN |  |  | Are supplemental, pole mounted signals installed 11’ to 12’ above the pavement? |  | 0 |  |  | 0 | 10/1/2020 | Traffic
CA-Q-632-000.0 | CA-Q-632 | 632E03205 | VEHICULAR SIGNAL HEAD, OPTICALLY PROGRAMMED, 5 SECTION, 12" LENS, 1-WAY, AS PER PLAN |  |  | Flash Y/R as per plan? |  | 0 |  |  | 0 | 10/1/2020 | Traffic
CA-Q-632-000.0 | CA-Q-632 | 632E03205 | VEHICULAR SIGNAL HEAD, OPTICALLY PROGRAMMED, 5 SECTION, 12" LENS, 1-WAY, AS PER PLAN |  |  | Are all signal heads visors and lenses of the proper material and color as per plan? |  | 0 |  |  | 0 | 10/1/2020 | Traffic
CA-Q-632-000.0 | CA-Q-632 | 632E03205 | VEHICULAR SIGNAL HEAD, OPTICALLY PROGRAMMED, 5 SECTION, 12" LENS, 1-WAY, AS PER PLAN |  |  | Is all hardware used to join optical sections together (tri-stud) stainless steel? Not zinc plated. Zinc plated is shiny like it is chromed. Stainless steel is barely magnetic. Test with a magnet. |  | 0 |  |  | 0 | 10/1/2020 | Traffic
CA-Q-632-000.0 | CA-Q-632 | 632E03205 | VEHICULAR SIGNAL HEAD, OPTICALLY PROGRAMMED, 5 SECTION, 12" LENS, 1-WAY, AS PER PLAN |  |  | Do all signal heads have at least 6-inch drip loops? |  | 0 |  |  | 0 | 10/1/2020 | Traffic
CA-Q-632-000.0 | CA-Q-632 | 632E03205 | VEHICULAR SIGNAL HEAD, OPTICALLY PROGRAMMED, 5 SECTION, 12" LENS, 1-WAY, AS PER PLAN |  |  | Are all set screws and locking nuts tight? |  | 0 |  |  | 0 | 10/1/2020 | Traffic
CA-Q-632-000.0 | CA-Q-632 | 632E03205 | VEHICULAR SIGNAL HEAD, OPTICALLY PROGRAMMED, 5 SECTION, 12" LENS, 1-WAY, AS PER PLAN |  |  | Are balance adjusters required by the Plans? |  | 0 |  |  | 0 | 10/1/2020 | Traffic
CA-Q-632-000.0 | CA-Q-632 | 632E03205 | VEHICULAR SIGNAL HEAD, OPTICALLY PROGRAMMED, 5 SECTION, 12" LENS, 1-WAY, AS PER PLAN |  |  | Is all assembly and mounting hardware stainless steel? |  | 0 |  |  | 0 | 10/1/2020 | Traffic
CA-Q-632-000.0 | CA-Q-632 | 632E03205 | VEHICULAR SIGNAL HEAD, OPTICALLY PROGRAMMED, 5 SECTION, 12" LENS, 1-WAY, AS PER PLAN |  |  | If used, are machine nuts thread-deforming or nylon locknuts? |  | 0 |  |  | 0 | 10/1/2020 | Traffic
CA-Q-632-000.0 | CA-Q-632 | 632E03205 | VEHICULAR SIGNAL HEAD, OPTICALLY PROGRAMMED, 5 SECTION, 12" LENS, 1-WAY, AS PER PLAN |  |  | Are the “optically programmed” heads masked properly or according to the plan? |  | 0 |  |  | 0 | 10/1/2020 | Traffic
CA-Q-632-000.0 | CA-Q-632 | 632E03205 | VEHICULAR SIGNAL HEAD, OPTICALLY PROGRAMMED, 5 SECTION, 12" LENS, 1-WAY, AS PER PLAN |  |  | Do the OPTICOM receiver heads have a weep hole drilled in the bottom? |  | 0 |  |  | 0 | 10/1/2020 | Traffic
CA-Q-632-000.0 | CA-Q-632 | 632E03205 | VEHICULAR SIGNAL HEAD, OPTICALLY PROGRAMMED, 5 SECTION, 12" LENS, 1-WAY, AS PER PLAN |  |  | Do backplates have 2” wide continuous fluorescent yellow reflective border? |  | 0 |  |  | 0 | 10/1/2020 | Traffic
CA-Q-632-000.0 | CA-Q-632 | 632E03205 | VEHICULAR SIGNAL HEAD, OPTICALLY PROGRAMMED, 5 SECTION, 12" LENS, 1-WAY, AS PER PLAN |  |  | Are backplates aluminum? |  | 0 |  |  | 0 | 10/1/2020 | Traffic
CA-Q-632-000.0 | CA-Q-632 | 632E03205 | VEHICULAR SIGNAL HEAD, OPTICALLY PROGRAMMED, 5 SECTION, 12" LENS, 1-WAY, AS PER PLAN |  |  | Does backplate extend 5” beyond the outside of the signal assembly on all sides? |  | 0 |  |  | 0 | 10/1/2020 | Traffic
CA-Q-632-000.0 | CA-Q-632 | 632E03205 | VEHICULAR SIGNAL HEAD, OPTICALLY PROGRAMMED, 5 SECTION, 12" LENS, 1-WAY, AS PER PLAN |  |  | Are there no gaps between the backplate and the signal head or between signal sections? |  | 0 |  |  | 0 | 10/1/2020 | Traffic
CA-Q-632-000.0 | CA-Q-632 | 632E03205 | VEHICULAR SIGNAL HEAD, OPTICALLY PROGRAMMED, 5 SECTION, 12" LENS, 1-WAY, AS PER PLAN |  |  | Were rivets not used for mounting the backplate? |  | 0 |  |  | 0 | 10/1/2020 | Traffic
CA-Q-632-000.0 | CA-Q-632 | 632E03205 | VEHICULAR SIGNAL HEAD, OPTICALLY PROGRAMMED, 5 SECTION, 12" LENS, 1-WAY, AS PER PLAN |  |  | Were a minimum of four mounting points used on each signal section for attaching the backplate? |  | 0 |  |  | 0 | 10/1/2020 | Traffic
CA-Q-632-000.0 | CA-Q-632 | 632E03300 | VEHICULAR SIGNAL HEAD, OPTICALLY PROGRAMMED, 3 SECTION, 12" LENS, 2-WAY |  |  | Does each unit have a permanent label or stamp indicating the date of shipment? (Controller, Monitor, BIU, 170 and 2070 CPU board, 2070-2A field I/O module, 2070-3B Front Panel) |  | 0 |  |  | 0 | 10/1/2020 | Traffic
CA-Q-632-000.0 | CA-Q-632 | 632E03300 | VEHICULAR SIGNAL HEAD, OPTICALLY PROGRAMMED, 3 SECTION, 12" LENS, 2-WAY |  |  | Does the warranty period begin on the date of shipment to the project? |  | 0 |  |  | 0 | 10/1/2020 | Traffic
CA-Q-632-000.0 | CA-Q-632 | 632E03300 | VEHICULAR SIGNAL HEAD, OPTICALLY PROGRAMMED, 3 SECTION, 12" LENS, 2-WAY |  |  | Does each unit have a permanent label or stamp indicating the date of shipment? |  | 0 |  |  | 0 | 10/1/2020 | Traffic
CA-Q-632-000.0 | CA-Q-632 | 632E03300 | VEHICULAR SIGNAL HEAD, OPTICALLY PROGRAMMED, 3 SECTION, 12" LENS, 2-WAY |  |  | Is the signal head height between 16 and 18 feet? Non-ODOT maintained signals are allowed to be between 15 and 19 feet if the maintaining agency agrees. |  | 0 |  |  | 0 | 10/1/2020 | Traffic
CA-Q-632-000.0 | CA-Q-632 | 632E03300 | VEHICULAR SIGNAL HEAD, OPTICALLY PROGRAMMED, 3 SECTION, 12" LENS, 2-WAY |  |  | Are the signal heads hanging plum? |  | 0 |  |  | 0 | 10/1/2020 | Traffic
CA-Q-632-000.0 | CA-Q-632 | 632E03300 | VEHICULAR SIGNAL HEAD, OPTICALLY PROGRAMMED, 3 SECTION, 12" LENS, 2-WAY |  |  | Are all lamps installed with the open portion of the filament facing up? The filament should form a W shape. OR Is LED oriented correctly installed in the UP position? |  | 0 |  |  | 0 | 10/1/2020 | Traffic
CA-Q-632-000.0 | CA-Q-632 | 632E03300 | VEHICULAR SIGNAL HEAD, OPTICALLY PROGRAMMED, 3 SECTION, 12" LENS, 2-WAY |  |  | Are signal heads more than 8 feet apart? |  | 0 |  |  | 0 | 10/1/2020 | Traffic
CA-Q-632-000.0 | CA-Q-632 | 632E03300 | VEHICULAR SIGNAL HEAD, OPTICALLY PROGRAMMED, 3 SECTION, 12" LENS, 2-WAY |  |  | Is each signal face oriented to its traffic approach? |  | 0 |  |  | 0 | 10/1/2020 | Traffic
CA-Q-632-000.0 | CA-Q-632 | 632E03300 | VEHICULAR SIGNAL HEAD, OPTICALLY PROGRAMMED, 3 SECTION, 12" LENS, 2-WAY |  |  | Are signal heads sealed with silicone against water leakage? |  | 0 |  |  | 0 | 10/1/2020 | Traffic
CA-Q-632-000.0 | CA-Q-632 | 632E03300 | VEHICULAR SIGNAL HEAD, OPTICALLY PROGRAMMED, 3 SECTION, 12" LENS, 2-WAY |  |  | Are all unused openings plugged? |  | 0 |  |  | 0 | 10/1/2020 | Traffic
CA-Q-632-000.0 | CA-Q-632 | 632E03300 | VEHICULAR SIGNAL HEAD, OPTICALLY PROGRAMMED, 3 SECTION, 12" LENS, 2-WAY |  |  | Are all signal heads placed as per plan? |  | 0 |  |  | 0 | 10/1/2020 | Traffic
CA-Q-632-000.0 | CA-Q-632 | 632E03300 | VEHICULAR SIGNAL HEAD, OPTICALLY PROGRAMMED, 3 SECTION, 12" LENS, 2-WAY |  |  | Are the signals installed using an extender hanger at the top of the signal? Bottom tether anchor extenders shall only be used if there is interference between the backplate and tether wire. |  | 0 |  |  | 0 | 10/1/2020 | Traffic
CA-Q-632-000.0 | CA-Q-632 | 632E03300 | VEHICULAR SIGNAL HEAD, OPTICALLY PROGRAMMED, 3 SECTION, 12" LENS, 2-WAY |  |  | Are supplemental, pole mounted signals installed 11’ to 12’ above the pavement? |  | 0 |  |  | 0 | 10/1/2020 | Traffic
CA-Q-632-000.0 | CA-Q-632 | 632E03300 | VEHICULAR SIGNAL HEAD, OPTICALLY PROGRAMMED, 3 SECTION, 12" LENS, 2-WAY |  |  | Flash Y/R as per plan? |  | 0 |  |  | 0 | 10/1/2020 | Traffic
CA-Q-632-000.0 | CA-Q-632 | 632E03300 | VEHICULAR SIGNAL HEAD, OPTICALLY PROGRAMMED, 3 SECTION, 12" LENS, 2-WAY |  |  | Are all signal heads visors and lenses of the proper material and color as per plan? |  | 0 |  |  | 0 | 10/1/2020 | Traffic
CA-Q-632-000.0 | CA-Q-632 | 632E03300 | VEHICULAR SIGNAL HEAD, OPTICALLY PROGRAMMED, 3 SECTION, 12" LENS, 2-WAY |  |  | Is all hardware used to join optical sections together (tri-stud) stainless steel? Not zinc plated. Zinc plated is shiny like it is chromed. Stainless steel is barely magnetic. Test with a magnet. |  | 0 |  |  | 0 | 10/1/2020 | Traffic
CA-Q-632-000.0 | CA-Q-632 | 632E03300 | VEHICULAR SIGNAL HEAD, OPTICALLY PROGRAMMED, 3 SECTION, 12" LENS, 2-WAY |  |  | Do all signal heads have at least 6-inch drip loops? |  | 0 |  |  | 0 | 10/1/2020 | Traffic
CA-Q-632-000.0 | CA-Q-632 | 632E03300 | VEHICULAR SIGNAL HEAD, OPTICALLY PROGRAMMED, 3 SECTION, 12" LENS, 2-WAY |  |  | Are all set screws and locking nuts tight? |  | 0 |  |  | 0 | 10/1/2020 | Traffic
CA-Q-632-000.0 | CA-Q-632 | 632E03300 | VEHICULAR SIGNAL HEAD, OPTICALLY PROGRAMMED, 3 SECTION, 12" LENS, 2-WAY |  |  | Are balance adjusters required by the Plans? |  | 0 |  |  | 0 | 10/1/2020 | Traffic
CA-Q-632-000.0 | CA-Q-632 | 632E03300 | VEHICULAR SIGNAL HEAD, OPTICALLY PROGRAMMED, 3 SECTION, 12" LENS, 2-WAY |  |  | Is all assembly and mounting hardware stainless steel? |  | 0 |  |  | 0 | 10/1/2020 | Traffic
CA-Q-632-000.0 | CA-Q-632 | 632E03300 | VEHICULAR SIGNAL HEAD, OPTICALLY PROGRAMMED, 3 SECTION, 12" LENS, 2-WAY |  |  | If used, are machine nuts thread-deforming or nylon locknuts? |  | 0 |  |  | 0 | 10/1/2020 | Traffic
CA-Q-632-000.0 | CA-Q-632 | 632E03300 | VEHICULAR SIGNAL HEAD, OPTICALLY PROGRAMMED, 3 SECTION, 12" LENS, 2-WAY |  |  | Are the “optically programmed” heads masked properly or according to the plan? |  | 0 |  |  | 0 | 10/1/2020 | Traffic
CA-Q-632-000.0 | CA-Q-632 | 632E03300 | VEHICULAR SIGNAL HEAD, OPTICALLY PROGRAMMED, 3 SECTION, 12" LENS, 2-WAY |  |  | Do the OPTICOM receiver heads have a weep hole drilled in the bottom? |  | 0 |  |  | 0 | 10/1/2020 | Traffic
CA-Q-632-000.0 | CA-Q-632 | 632E03300 | VEHICULAR SIGNAL HEAD, OPTICALLY PROGRAMMED, 3 SECTION, 12" LENS, 2-WAY |  |  | Do backplates have 2” wide continuous fluorescent yellow reflective border? |  | 0 |  |  | 0 | 10/1/2020 | Traffic
CA-Q-632-000.0 | CA-Q-632 | 632E03300 | VEHICULAR SIGNAL HEAD, OPTICALLY PROGRAMMED, 3 SECTION, 12" LENS, 2-WAY |  |  | Are backplates aluminum? |  | 0 |  |  | 0 | 10/1/2020 | Traffic
CA-Q-632-000.0 | CA-Q-632 | 632E03300 | VEHICULAR SIGNAL HEAD, OPTICALLY PROGRAMMED, 3 SECTION, 12" LENS, 2-WAY |  |  | Does backplate extend 5” beyond the outside of the signal assembly on all sides? |  | 0 |  |  | 0 | 10/1/2020 | Traffic
CA-Q-632-000.0 | CA-Q-632 | 632E03300 | VEHICULAR SIGNAL HEAD, OPTICALLY PROGRAMMED, 3 SECTION, 12" LENS, 2-WAY |  |  | Are there no gaps between the backplate and the signal head or between signal sections? |  | 0 |  |  | 0 | 10/1/2020 | Traffic
CA-Q-632-000.0 | CA-Q-632 | 632E03300 | VEHICULAR SIGNAL HEAD, OPTICALLY PROGRAMMED, 3 SECTION, 12" LENS, 2-WAY |  |  | Were rivets not used for mounting the backplate? |  | 0 |  |  | 0 | 10/1/2020 | Traffic
CA-Q-632-000.0 | CA-Q-632 | 632E03300 | VEHICULAR SIGNAL HEAD, OPTICALLY PROGRAMMED, 3 SECTION, 12" LENS, 2-WAY |  |  | Were a minimum of four mounting points used on each signal section for attaching the backplate? |  | 0 |  |  | 0 | 10/1/2020 | Traffic
CA-Q-632-000.0 | CA-Q-632 | 632E03301 | VEHICULAR SIGNAL HEAD, OPTICALLY PROGRAMMED, 3 SECTION, 12" LENS, 2-WAY, AS PER PLAN |  |  | Does each unit have a permanent label or stamp indicating the date of shipment? (Controller, Monitor, BIU, 170 and 2070 CPU board, 2070-2A field I/O module, 2070-3B Front Panel) |  | 0 |  |  | 0 | 10/1/2020 | Traffic
CA-Q-632-000.0 | CA-Q-632 | 632E03301 | VEHICULAR SIGNAL HEAD, OPTICALLY PROGRAMMED, 3 SECTION, 12" LENS, 2-WAY, AS PER PLAN |  |  | Does the warranty period begin on the date of shipment to the project? |  | 0 |  |  | 0 | 10/1/2020 | Traffic
CA-Q-632-000.0 | CA-Q-632 | 632E03301 | VEHICULAR SIGNAL HEAD, OPTICALLY PROGRAMMED, 3 SECTION, 12" LENS, 2-WAY, AS PER PLAN |  |  | Does each unit have a permanent label or stamp indicating the date of shipment? |  | 0 |  |  | 0 | 10/1/2020 | Traffic
CA-Q-632-000.0 | CA-Q-632 | 632E03301 | VEHICULAR SIGNAL HEAD, OPTICALLY PROGRAMMED, 3 SECTION, 12" LENS, 2-WAY, AS PER PLAN |  |  | Is the signal head height between 16 and 18 feet? Non-ODOT maintained signals are allowed to be between 15 and 19 feet if the maintaining agency agrees. |  | 0 |  |  | 0 | 10/1/2020 | Traffic
CA-Q-632-000.0 | CA-Q-632 | 632E03301 | VEHICULAR SIGNAL HEAD, OPTICALLY PROGRAMMED, 3 SECTION, 12" LENS, 2-WAY, AS PER PLAN |  |  | Are the signal heads hanging plum? |  | 0 |  |  | 0 | 10/1/2020 | Traffic
CA-Q-632-000.0 | CA-Q-632 | 632E03301 | VEHICULAR SIGNAL HEAD, OPTICALLY PROGRAMMED, 3 SECTION, 12" LENS, 2-WAY, AS PER PLAN |  |  | Are all lamps installed with the open portion of the filament facing up? The filament should form a W shape. OR Is LED oriented correctly installed in the UP position? |  | 0 |  |  | 0 | 10/1/2020 | Traffic
CA-Q-632-000.0 | CA-Q-632 | 632E03301 | VEHICULAR SIGNAL HEAD, OPTICALLY PROGRAMMED, 3 SECTION, 12" LENS, 2-WAY, AS PER PLAN |  |  | Are signal heads more than 8 feet apart? |  | 0 |  |  | 0 | 10/1/2020 | Traffic
CA-Q-632-000.0 | CA-Q-632 | 632E03301 | VEHICULAR SIGNAL HEAD, OPTICALLY PROGRAMMED, 3 SECTION, 12" LENS, 2-WAY, AS PER PLAN |  |  | Is each signal face oriented to its traffic approach? |  | 0 |  |  | 0 | 10/1/2020 | Traffic
CA-Q-632-000.0 | CA-Q-632 | 632E03301 | VEHICULAR SIGNAL HEAD, OPTICALLY PROGRAMMED, 3 SECTION, 12" LENS, 2-WAY, AS PER PLAN |  |  | Are signal heads sealed with silicone against water leakage? |  | 0 |  |  | 0 | 10/1/2020 | Traffic
CA-Q-632-000.0 | CA-Q-632 | 632E03301 | VEHICULAR SIGNAL HEAD, OPTICALLY PROGRAMMED, 3 SECTION, 12" LENS, 2-WAY, AS PER PLAN |  |  | Are all unused openings plugged? |  | 0 |  |  | 0 | 10/1/2020 | Traffic
CA-Q-632-000.0 | CA-Q-632 | 632E03301 | VEHICULAR SIGNAL HEAD, OPTICALLY PROGRAMMED, 3 SECTION, 12" LENS, 2-WAY, AS PER PLAN |  |  | Are all signal heads placed as per plan? |  | 0 |  |  | 0 | 10/1/2020 | Traffic
CA-Q-632-000.0 | CA-Q-632 | 632E03301 | VEHICULAR SIGNAL HEAD, OPTICALLY PROGRAMMED, 3 SECTION, 12" LENS, 2-WAY, AS PER PLAN |  |  | Are the signals installed using an extender hanger at the top of the signal? Bottom tether anchor extenders shall only be used if there is interference between the backplate and tether wire. |  | 0 |  |  | 0 | 10/1/2020 | Traffic
CA-Q-632-000.0 | CA-Q-632 | 632E03301 | VEHICULAR SIGNAL HEAD, OPTICALLY PROGRAMMED, 3 SECTION, 12" LENS, 2-WAY, AS PER PLAN |  |  | Are supplemental, pole mounted signals installed 11’ to 12’ above the pavement? |  | 0 |  |  | 0 | 10/1/2020 | Traffic
CA-Q-632-000.0 | CA-Q-632 | 632E03301 | VEHICULAR SIGNAL HEAD, OPTICALLY PROGRAMMED, 3 SECTION, 12" LENS, 2-WAY, AS PER PLAN |  |  | Flash Y/R as per plan? |  | 0 |  |  | 0 | 10/1/2020 | Traffic
CA-Q-632-000.0 | CA-Q-632 | 632E03301 | VEHICULAR SIGNAL HEAD, OPTICALLY PROGRAMMED, 3 SECTION, 12" LENS, 2-WAY, AS PER PLAN |  |  | Are all signal heads visors and lenses of the proper material and color as per plan? |  | 0 |  |  | 0 | 10/1/2020 | Traffic
CA-Q-632-000.0 | CA-Q-632 | 632E03301 | VEHICULAR SIGNAL HEAD, OPTICALLY PROGRAMMED, 3 SECTION, 12" LENS, 2-WAY, AS PER PLAN |  |  | Is all hardware used to join optical sections together (tri-stud) stainless steel? Not zinc plated. Zinc plated is shiny like it is chromed. Stainless steel is barely magnetic. Test with a magnet. |  | 0 |  |  | 0 | 10/1/2020 | Traffic
CA-Q-632-000.0 | CA-Q-632 | 632E03301 | VEHICULAR SIGNAL HEAD, OPTICALLY PROGRAMMED, 3 SECTION, 12" LENS, 2-WAY, AS PER PLAN |  |  | Do all signal heads have at least 6-inch drip loops? |  | 0 |  |  | 0 | 10/1/2020 | Traffic
CA-Q-632-000.0 | CA-Q-632 | 632E03301 | VEHICULAR SIGNAL HEAD, OPTICALLY PROGRAMMED, 3 SECTION, 12" LENS, 2-WAY, AS PER PLAN |  |  | Are all set screws and locking nuts tight? |  | 0 |  |  | 0 | 10/1/2020 | Traffic
CA-Q-632-000.0 | CA-Q-632 | 632E03301 | VEHICULAR SIGNAL HEAD, OPTICALLY PROGRAMMED, 3 SECTION, 12" LENS, 2-WAY, AS PER PLAN |  |  | Are balance adjusters required by the Plans? |  | 0 |  |  | 0 | 10/1/2020 | Traffic
CA-Q-632-000.0 | CA-Q-632 | 632E03301 | VEHICULAR SIGNAL HEAD, OPTICALLY PROGRAMMED, 3 SECTION, 12" LENS, 2-WAY, AS PER PLAN |  |  | Is all assembly and mounting hardware stainless steel? |  | 0 |  |  | 0 | 10/1/2020 | Traffic
CA-Q-632-000.0 | CA-Q-632 | 632E03301 | VEHICULAR SIGNAL HEAD, OPTICALLY PROGRAMMED, 3 SECTION, 12" LENS, 2-WAY, AS PER PLAN |  |  | If used, are machine nuts thread-deforming or nylon locknuts? |  | 0 |  |  | 0 | 10/1/2020 | Traffic
CA-Q-632-000.0 | CA-Q-632 | 632E03301 | VEHICULAR SIGNAL HEAD, OPTICALLY PROGRAMMED, 3 SECTION, 12" LENS, 2-WAY, AS PER PLAN |  |  | Are the “optically programmed” heads masked properly or according to the plan? |  | 0 |  |  | 0 | 10/1/2020 | Traffic
CA-Q-632-000.0 | CA-Q-632 | 632E03301 | VEHICULAR SIGNAL HEAD, OPTICALLY PROGRAMMED, 3 SECTION, 12" LENS, 2-WAY, AS PER PLAN |  |  | Do the OPTICOM receiver heads have a weep hole drilled in the bottom? |  | 0 |  |  | 0 | 10/1/2020 | Traffic
CA-Q-632-000.0 | CA-Q-632 | 632E03301 | VEHICULAR SIGNAL HEAD, OPTICALLY PROGRAMMED, 3 SECTION, 12" LENS, 2-WAY, AS PER PLAN |  |  | Do backplates have 2” wide continuous fluorescent yellow reflective border? |  | 0 |  |  | 0 | 10/1/2020 | Traffic
CA-Q-632-000.0 | CA-Q-632 | 632E03301 | VEHICULAR SIGNAL HEAD, OPTICALLY PROGRAMMED, 3 SECTION, 12" LENS, 2-WAY, AS PER PLAN |  |  | Are backplates aluminum? |  | 0 |  |  | 0 | 10/1/2020 | Traffic
CA-Q-632-000.0 | CA-Q-632 | 632E03301 | VEHICULAR SIGNAL HEAD, OPTICALLY PROGRAMMED, 3 SECTION, 12" LENS, 2-WAY, AS PER PLAN |  |  | Does backplate extend 5” beyond the outside of the signal assembly on all sides? |  | 0 |  |  | 0 | 10/1/2020 | Traffic
CA-Q-632-000.0 | CA-Q-632 | 632E03301 | VEHICULAR SIGNAL HEAD, OPTICALLY PROGRAMMED, 3 SECTION, 12" LENS, 2-WAY, AS PER PLAN |  |  | Are there no gaps between the backplate and the signal head or between signal sections? |  | 0 |  |  | 0 | 10/1/2020 | Traffic
CA-Q-632-000.0 | CA-Q-632 | 632E03301 | VEHICULAR SIGNAL HEAD, OPTICALLY PROGRAMMED, 3 SECTION, 12" LENS, 2-WAY, AS PER PLAN |  |  | Were rivets not used for mounting the backplate? |  | 0 |  |  | 0 | 10/1/2020 | Traffic
CA-Q-632-000.0 | CA-Q-632 | 632E03301 | VEHICULAR SIGNAL HEAD, OPTICALLY PROGRAMMED, 3 SECTION, 12" LENS, 2-WAY, AS PER PLAN |  |  | Were a minimum of four mounting points used on each signal section for attaching the backplate? |  | 0 |  |  | 0 | 10/1/2020 | Traffic
CA-Q-632-000.0 | CA-Q-632 | 632E03900 | VEHICULAR SIGNAL HEAD, INSTALLATION ONLY |  |  | Does each unit have a permanent label or stamp indicating the date of shipment? (Controller, Monitor, BIU, 170 and 2070 CPU board, 2070-2A field I/O module, 2070-3B Front Panel) |  | 0 |  |  | 0 | 10/1/2020 | Traffic
CA-Q-632-000.0 | CA-Q-632 | 632E03900 | VEHICULAR SIGNAL HEAD, INSTALLATION ONLY |  |  | Does the warranty period begin on the date of shipment to the project? |  | 0 |  |  | 0 | 10/1/2020 | Traffic
CA-Q-632-000.0 | CA-Q-632 | 632E03900 | VEHICULAR SIGNAL HEAD, INSTALLATION ONLY |  |  | Does each unit have a permanent label or stamp indicating the date of shipment? |  | 0 |  |  | 0 | 10/1/2020 | Traffic
CA-Q-632-000.0 | CA-Q-632 | 632E03900 | VEHICULAR SIGNAL HEAD, INSTALLATION ONLY |  |  | Is the signal head height between 16 and 18 feet? Non-ODOT maintained signals are allowed to be between 15 and 19 feet if the maintaining agency agrees. |  | 0 |  |  | 0 | 10/1/2020 | Traffic
CA-Q-632-000.0 | CA-Q-632 | 632E03900 | VEHICULAR SIGNAL HEAD, INSTALLATION ONLY |  |  | Are the signal heads hanging plum? |  | 0 |  |  | 0 | 10/1/2020 | Traffic
CA-Q-632-000.0 | CA-Q-632 | 632E03900 | VEHICULAR SIGNAL HEAD, INSTALLATION ONLY |  |  | Are all lamps installed with the open portion of the filament facing up? The filament should form a W shape. OR Is LED oriented correctly installed in the UP position? |  | 0 |  |  | 0 | 10/1/2020 | Traffic
CA-Q-632-000.0 | CA-Q-632 | 632E03900 | VEHICULAR SIGNAL HEAD, INSTALLATION ONLY |  |  | Are signal heads more than 8 feet apart? |  | 0 |  |  | 0 | 10/1/2020 | Traffic
CA-Q-632-000.0 | CA-Q-632 | 632E03900 | VEHICULAR SIGNAL HEAD, INSTALLATION ONLY |  |  | Is each signal face oriented to its traffic approach? |  | 0 |  |  | 0 | 10/1/2020 | Traffic
CA-Q-632-000.0 | CA-Q-632 | 632E03900 | VEHICULAR SIGNAL HEAD, INSTALLATION ONLY |  |  | Are signal heads sealed with silicone against water leakage? |  | 0 |  |  | 0 | 10/1/2020 | Traffic
CA-Q-632-000.0 | CA-Q-632 | 632E03900 | VEHICULAR SIGNAL HEAD, INSTALLATION ONLY |  |  | Are all unused openings plugged? |  | 0 |  |  | 0 | 10/1/2020 | Traffic
CA-Q-632-000.0 | CA-Q-632 | 632E03900 | VEHICULAR SIGNAL HEAD, INSTALLATION ONLY |  |  | Are all signal heads placed as per plan? |  | 0 |  |  | 0 | 10/1/2020 | Traffic
CA-Q-632-000.0 | CA-Q-632 | 632E03900 | VEHICULAR SIGNAL HEAD, INSTALLATION ONLY |  |  | Are the signals installed using an extender hanger at the top of the signal? Bottom tether anchor extenders shall only be used if there is interference between the backplate and tether wire. |  | 0 |  |  | 0 | 10/1/2020 | Traffic
CA-Q-632-000.0 | CA-Q-632 | 632E03900 | VEHICULAR SIGNAL HEAD, INSTALLATION ONLY |  |  | Are supplemental, pole mounted signals installed 11’ to 12’ above the pavement? |  | 0 |  |  | 0 | 10/1/2020 | Traffic
CA-Q-632-000.0 | CA-Q-632 | 632E03900 | VEHICULAR SIGNAL HEAD, INSTALLATION ONLY |  |  | Flash Y/R as per plan? |  | 0 |  |  | 0 | 10/1/2020 | Traffic
CA-Q-632-000.0 | CA-Q-632 | 632E03900 | VEHICULAR SIGNAL HEAD, INSTALLATION ONLY |  |  | Are all signal heads visors and lenses of the proper material and color as per plan? |  | 0 |  |  | 0 | 10/1/2020 | Traffic
CA-Q-632-000.0 | CA-Q-632 | 632E03900 | VEHICULAR SIGNAL HEAD, INSTALLATION ONLY |  |  | Is all hardware used to join optical sections together (tri-stud) stainless steel? Not zinc plated. Zinc plated is shiny like it is chromed. Stainless steel is barely magnetic. Test with a magnet. |  | 0 |  |  | 0 | 10/1/2020 | Traffic
CA-Q-632-000.0 | CA-Q-632 | 632E03900 | VEHICULAR SIGNAL HEAD, INSTALLATION ONLY |  |  | Do all signal heads have at least 6-inch drip loops? |  | 0 |  |  | 0 | 10/1/2020 | Traffic
CA-Q-632-000.0 | CA-Q-632 | 632E03900 | VEHICULAR SIGNAL HEAD, INSTALLATION ONLY |  |  | Are all set screws and locking nuts tight? |  | 0 |  |  | 0 | 10/1/2020 | Traffic
CA-Q-632-000.0 | CA-Q-632 | 632E03900 | VEHICULAR SIGNAL HEAD, INSTALLATION ONLY |  |  | Are balance adjusters required by the Plans? |  | 0 |  |  | 0 | 10/1/2020 | Traffic
CA-Q-632-000.0 | CA-Q-632 | 632E03900 | VEHICULAR SIGNAL HEAD, INSTALLATION ONLY |  |  | Is all assembly and mounting hardware stainless steel? |  | 0 |  |  | 0 | 10/1/2020 | Traffic
CA-Q-632-000.0 | CA-Q-632 | 632E03900 | VEHICULAR SIGNAL HEAD, INSTALLATION ONLY |  |  | If used, are machine nuts thread-deforming or nylon locknuts? |  | 0 |  |  | 0 | 10/1/2020 | Traffic
CA-Q-632-000.0 | CA-Q-632 | 632E03900 | VEHICULAR SIGNAL HEAD, INSTALLATION ONLY |  |  | Are the “optically programmed” heads masked properly or according to the plan? |  | 0 |  |  | 0 | 10/1/2020 | Traffic
CA-Q-632-000.0 | CA-Q-632 | 632E03900 | VEHICULAR SIGNAL HEAD, INSTALLATION ONLY |  |  | Do the OPTICOM receiver heads have a weep hole drilled in the bottom? |  | 0 |  |  | 0 | 10/1/2020 | Traffic
CA-Q-632-000.0 | CA-Q-632 | 632E03900 | VEHICULAR SIGNAL HEAD, INSTALLATION ONLY |  |  | Do backplates have 2” wide continuous fluorescent yellow reflective border? |  | 0 |  |  | 0 | 10/1/2020 | Traffic
CA-Q-632-000.0 | CA-Q-632 | 632E03900 | VEHICULAR SIGNAL HEAD, INSTALLATION ONLY |  |  | Are backplates aluminum? |  | 0 |  |  | 0 | 10/1/2020 | Traffic
CA-Q-632-000.0 | CA-Q-632 | 632E03900 | VEHICULAR SIGNAL HEAD, INSTALLATION ONLY |  |  | Does backplate extend 5” beyond the outside of the signal assembly on all sides? |  | 0 |  |  | 0 | 10/1/2020 | Traffic
CA-Q-632-000.0 | CA-Q-632 | 632E03900 | VEHICULAR SIGNAL HEAD, INSTALLATION ONLY |  |  | Are there no gaps between the backplate and the signal head or between signal sections? |  | 0 |  |  | 0 | 10/1/2020 | Traffic
CA-Q-632-000.0 | CA-Q-632 | 632E03900 | VEHICULAR SIGNAL HEAD, INSTALLATION ONLY |  |  | Were rivets not used for mounting the backplate? |  | 0 |  |  | 0 | 10/1/2020 | Traffic
CA-Q-632-000.0 | CA-Q-632 | 632E03900 | VEHICULAR SIGNAL HEAD, INSTALLATION ONLY |  |  | Were a minimum of four mounting points used on each signal section for attaching the backplate? |  | 0 |  |  | 0 | 10/1/2020 | Traffic
CA-Q-632-000.0 | CA-Q-632 | 632E04000 | VEHICULAR SIGNAL HEAD, MISC.: |  |  | Does each unit have a permanent label or stamp indicating the date of shipment? (Controller, Monitor, BIU, 170 and 2070 CPU board, 2070-2A field I/O module, 2070-3B Front Panel) |  | 0 |  |  | 0 | 10/1/2020 | Traffic
CA-Q-632-000.0 | CA-Q-632 | 632E04000 | VEHICULAR SIGNAL HEAD, MISC.: |  |  | Does the warranty period begin on the date of shipment to the project? |  | 0 |  |  | 0 | 10/1/2020 | Traffic
CA-Q-632-000.0 | CA-Q-632 | 632E04000 | VEHICULAR SIGNAL HEAD, MISC.: |  |  | Does each unit have a permanent label or stamp indicating the date of shipment? |  | 0 |  |  | 0 | 10/1/2020 | Traffic
CA-Q-632-000.0 | CA-Q-632 | 632E04000 | VEHICULAR SIGNAL HEAD, MISC.: |  |  | Is the signal head height between 16 and 18 feet? Non-ODOT maintained signals are allowed to be between 15 and 19 feet if the maintaining agency agrees. |  | 0 |  |  | 0 | 10/1/2020 | Traffic
CA-Q-632-000.0 | CA-Q-632 | 632E04000 | VEHICULAR SIGNAL HEAD, MISC.: |  |  | Are the signal heads hanging plum? |  | 0 |  |  | 0 | 10/1/2020 | Traffic
CA-Q-632-000.0 | CA-Q-632 | 632E04000 | VEHICULAR SIGNAL HEAD, MISC.: |  |  | Are all lamps installed with the open portion of the filament facing up? The filament should form a W shape. OR Is LED oriented correctly installed in the UP position? |  | 0 |  |  | 0 | 10/1/2020 | Traffic
CA-Q-632-000.0 | CA-Q-632 | 632E04000 | VEHICULAR SIGNAL HEAD, MISC.: |  |  | Are signal heads more than 8 feet apart? |  | 0 |  |  | 0 | 10/1/2020 | Traffic
CA-Q-632-000.0 | CA-Q-632 | 632E04000 | VEHICULAR SIGNAL HEAD, MISC.: |  |  | Is each signal face oriented to its traffic approach? |  | 0 |  |  | 0 | 10/1/2020 | Traffic
CA-Q-632-000.0 | CA-Q-632 | 632E04000 | VEHICULAR SIGNAL HEAD, MISC.: |  |  | Are signal heads sealed with silicone against water leakage? |  | 0 |  |  | 0 | 10/1/2020 | Traffic
CA-Q-632-000.0 | CA-Q-632 | 632E04000 | VEHICULAR SIGNAL HEAD, MISC.: |  |  | Are all unused openings plugged? |  | 0 |  |  | 0 | 10/1/2020 | Traffic
CA-Q-632-000.0 | CA-Q-632 | 632E04000 | VEHICULAR SIGNAL HEAD, MISC.: |  |  | Are all signal heads placed as per plan? |  | 0 |  |  | 0 | 10/1/2020 | Traffic
CA-Q-632-000.0 | CA-Q-632 | 632E04000 | VEHICULAR SIGNAL HEAD, MISC.: |  |  | Are the signals installed using an extender hanger at the top of the signal? Bottom tether anchor extenders shall only be used if there is interference between the backplate and tether wire. |  | 0 |  |  | 0 | 10/1/2020 | Traffic
CA-Q-632-000.0 | CA-Q-632 | 632E04000 | VEHICULAR SIGNAL HEAD, MISC.: |  |  | Are supplemental, pole mounted signals installed 11’ to 12’ above the pavement? |  | 0 |  |  | 0 | 10/1/2020 | Traffic
CA-Q-632-000.0 | CA-Q-632 | 632E04000 | VEHICULAR SIGNAL HEAD, MISC.: |  |  | Flash Y/R as per plan? |  | 0 |  |  | 0 | 10/1/2020 | Traffic
CA-Q-632-000.0 | CA-Q-632 | 632E04000 | VEHICULAR SIGNAL HEAD, MISC.: |  |  | Are all signal heads visors and lenses of the proper material and color as per plan? |  | 0 |  |  | 0 | 10/1/2020 | Traffic
CA-Q-632-000.0 | CA-Q-632 | 632E04000 | VEHICULAR SIGNAL HEAD, MISC.: |  |  | Is all hardware used to join optical sections together (tri-stud) stainless steel? Not zinc plated. Zinc plated is shiny like it is chromed. Stainless steel is barely magnetic. Test with a magnet. |  | 0 |  |  | 0 | 10/1/2020 | Traffic
CA-Q-632-000.0 | CA-Q-632 | 632E04000 | VEHICULAR SIGNAL HEAD, MISC.: |  |  | Do all signal heads have at least 6-inch drip loops? |  | 0 |  |  | 0 | 10/1/2020 | Traffic
CA-Q-632-000.0 | CA-Q-632 | 632E04000 | VEHICULAR SIGNAL HEAD, MISC.: |  |  | Are all set screws and locking nuts tight? |  | 0 |  |  | 0 | 10/1/2020 | Traffic
CA-Q-632-000.0 | CA-Q-632 | 632E04000 | VEHICULAR SIGNAL HEAD, MISC.: |  |  | Are balance adjusters required by the Plans? |  | 0 |  |  | 0 | 10/1/2020 | Traffic
CA-Q-632-000.0 | CA-Q-632 | 632E04000 | VEHICULAR SIGNAL HEAD, MISC.: |  |  | Is all assembly and mounting hardware stainless steel? |  | 0 |  |  | 0 | 10/1/2020 | Traffic
CA-Q-632-000.0 | CA-Q-632 | 632E04000 | VEHICULAR SIGNAL HEAD, MISC.: |  |  | If used, are machine nuts thread-deforming or nylon locknuts? |  | 0 |  |  | 0 | 10/1/2020 | Traffic
CA-Q-632-000.0 | CA-Q-632 | 632E04000 | VEHICULAR SIGNAL HEAD, MISC.: |  |  | Are the “optically programmed” heads masked properly or according to the plan? |  | 0 |  |  | 0 | 10/1/2020 | Traffic
CA-Q-632-000.0 | CA-Q-632 | 632E04000 | VEHICULAR SIGNAL HEAD, MISC.: |  |  | Do the OPTICOM receiver heads have a weep hole drilled in the bottom? |  | 0 |  |  | 0 | 10/1/2020 | Traffic
CA-Q-632-000.0 | CA-Q-632 | 632E04000 | VEHICULAR SIGNAL HEAD, MISC.: |  |  | Do backplates have 2” wide continuous fluorescent yellow reflective border? |  | 0 |  |  | 0 | 10/1/2020 | Traffic
CA-Q-632-000.0 | CA-Q-632 | 632E04000 | VEHICULAR SIGNAL HEAD, MISC.: |  |  | Are backplates aluminum? |  | 0 |  |  | 0 | 10/1/2020 | Traffic
CA-Q-632-000.0 | CA-Q-632 | 632E04000 | VEHICULAR SIGNAL HEAD, MISC.: |  |  | Does backplate extend 5” beyond the outside of the signal assembly on all sides? |  | 0 |  |  | 0 | 10/1/2020 | Traffic
CA-Q-632-000.0 | CA-Q-632 | 632E04000 | VEHICULAR SIGNAL HEAD, MISC.: |  |  | Are there no gaps between the backplate and the signal head or between signal sections? |  | 0 |  |  | 0 | 10/1/2020 | Traffic
CA-Q-632-000.0 | CA-Q-632 | 632E04000 | VEHICULAR SIGNAL HEAD, MISC.: |  |  | Were rivets not used for mounting the backplate? |  | 0 |  |  | 0 | 10/1/2020 | Traffic
CA-Q-632-000.0 | CA-Q-632 | 632E04000 | VEHICULAR SIGNAL HEAD, MISC.: |  |  | Were a minimum of four mounting points used on each signal section for attaching the backplate? |  | 0 |  |  | 0 | 10/1/2020 | Traffic
CA-Q-632-000.0 | CA-Q-632 | 632E04800 | VEHICULAR SIGNAL HEAD, (LED), 1-SECTION, 12" LENS, 1-WAY, ALUMINUM |  |  | Does each unit have a permanent label or stamp indicating the date of shipment? (Controller, Monitor, BIU, 170 and 2070 CPU board, 2070-2A field I/O module, 2070-3B Front Panel) |  | 0 |  |  | 0 | 10/1/2020 | Traffic
CA-Q-632-000.0 | CA-Q-632 | 632E04800 | VEHICULAR SIGNAL HEAD, (LED), 1-SECTION, 12" LENS, 1-WAY, ALUMINUM |  |  | Does the warranty period begin on the date of shipment to the project? |  | 0 |  |  | 0 | 10/1/2020 | Traffic
CA-Q-632-000.0 | CA-Q-632 | 632E04800 | VEHICULAR SIGNAL HEAD, (LED), 1-SECTION, 12" LENS, 1-WAY, ALUMINUM |  |  | Does each unit have a permanent label or stamp indicating the date of shipment? |  | 0 |  |  | 0 | 10/1/2020 | Traffic
CA-Q-632-000.0 | CA-Q-632 | 632E04800 | VEHICULAR SIGNAL HEAD, (LED), 1-SECTION, 12" LENS, 1-WAY, ALUMINUM |  |  | Is the signal head height between 16 and 18 feet? Non-ODOT maintained signals are allowed to be between 15 and 19 feet if the maintaining agency agrees. |  | 0 |  |  | 0 | 10/1/2020 | Traffic
CA-Q-632-000.0 | CA-Q-632 | 632E04800 | VEHICULAR SIGNAL HEAD, (LED), 1-SECTION, 12" LENS, 1-WAY, ALUMINUM |  |  | Are the signal heads hanging plum? |  | 0 |  |  | 0 | 10/1/2020 | Traffic
CA-Q-632-000.0 | CA-Q-632 | 632E04800 | VEHICULAR SIGNAL HEAD, (LED), 1-SECTION, 12" LENS, 1-WAY, ALUMINUM |  |  | Are all lamps installed with the open portion of the filament facing up? The filament should form a W shape. OR Is LED oriented correctly installed in the UP position? |  | 0 |  |  | 0 | 10/1/2020 | Traffic
CA-Q-632-000.0 | CA-Q-632 | 632E04800 | VEHICULAR SIGNAL HEAD, (LED), 1-SECTION, 12" LENS, 1-WAY, ALUMINUM |  |  | Are signal heads more than 8 feet apart? |  | 0 |  |  | 0 | 10/1/2020 | Traffic
CA-Q-632-000.0 | CA-Q-632 | 632E04800 | VEHICULAR SIGNAL HEAD, (LED), 1-SECTION, 12" LENS, 1-WAY, ALUMINUM |  |  | Is each signal face oriented to its traffic approach? |  | 0 |  |  | 0 | 10/1/2020 | Traffic
CA-Q-632-000.0 | CA-Q-632 | 632E04800 | VEHICULAR SIGNAL HEAD, (LED), 1-SECTION, 12" LENS, 1-WAY, ALUMINUM |  |  | Are signal heads sealed with silicone against water leakage? |  | 0 |  |  | 0 | 10/1/2020 | Traffic
CA-Q-632-000.0 | CA-Q-632 | 632E04800 | VEHICULAR SIGNAL HEAD, (LED), 1-SECTION, 12" LENS, 1-WAY, ALUMINUM |  |  | Are all unused openings plugged? |  | 0 |  |  | 0 | 10/1/2020 | Traffic
CA-Q-632-000.0 | CA-Q-632 | 632E04800 | VEHICULAR SIGNAL HEAD, (LED), 1-SECTION, 12" LENS, 1-WAY, ALUMINUM |  |  | Are all signal heads placed as per plan? |  | 0 |  |  | 0 | 10/1/2020 | Traffic
CA-Q-632-000.0 | CA-Q-632 | 632E04800 | VEHICULAR SIGNAL HEAD, (LED), 1-SECTION, 12" LENS, 1-WAY, ALUMINUM |  |  | Are the signals installed using an extender hanger at the top of the signal? Bottom tether anchor extenders shall only be used if there is interference between the backplate and tether wire. |  | 0 |  |  | 0 | 10/1/2020 | Traffic
CA-Q-632-000.0 | CA-Q-632 | 632E04800 | VEHICULAR SIGNAL HEAD, (LED), 1-SECTION, 12" LENS, 1-WAY, ALUMINUM |  |  | Are supplemental, pole mounted signals installed 11’ to 12’ above the pavement? |  | 0 |  |  | 0 | 10/1/2020 | Traffic
CA-Q-632-000.0 | CA-Q-632 | 632E04800 | VEHICULAR SIGNAL HEAD, (LED), 1-SECTION, 12" LENS, 1-WAY, ALUMINUM |  |  | Flash Y/R as per plan? |  | 0 |  |  | 0 | 10/1/2020 | Traffic
CA-Q-632-000.0 | CA-Q-632 | 632E04800 | VEHICULAR SIGNAL HEAD, (LED), 1-SECTION, 12" LENS, 1-WAY, ALUMINUM |  |  | Are all signal heads visors and lenses of the proper material and color as per plan? |  | 0 |  |  | 0 | 10/1/2020 | Traffic
CA-Q-632-000.0 | CA-Q-632 | 632E04800 | VEHICULAR SIGNAL HEAD, (LED), 1-SECTION, 12" LENS, 1-WAY, ALUMINUM |  |  | Is all hardware used to join optical sections together (tri-stud) stainless steel? Not zinc plated. Zinc plated is shiny like it is chromed. Stainless steel is barely magnetic. Test with a magnet. |  | 0 |  |  | 0 | 10/1/2020 | Traffic
CA-Q-632-000.0 | CA-Q-632 | 632E04800 | VEHICULAR SIGNAL HEAD, (LED), 1-SECTION, 12" LENS, 1-WAY, ALUMINUM |  |  | Do all signal heads have at least 6-inch drip loops? |  | 0 |  |  | 0 | 10/1/2020 | Traffic
CA-Q-632-000.0 | CA-Q-632 | 632E04800 | VEHICULAR SIGNAL HEAD, (LED), 1-SECTION, 12" LENS, 1-WAY, ALUMINUM |  |  | Are all set screws and locking nuts tight? |  | 0 |  |  | 0 | 10/1/2020 | Traffic
CA-Q-632-000.0 | CA-Q-632 | 632E04800 | VEHICULAR SIGNAL HEAD, (LED), 1-SECTION, 12" LENS, 1-WAY, ALUMINUM |  |  | Are balance adjusters required by the Plans? |  | 0 |  |  | 0 | 10/1/2020 | Traffic
CA-Q-632-000.0 | CA-Q-632 | 632E04800 | VEHICULAR SIGNAL HEAD, (LED), 1-SECTION, 12" LENS, 1-WAY, ALUMINUM |  |  | Is all assembly and mounting hardware stainless steel? |  | 0 |  |  | 0 | 10/1/2020 | Traffic
CA-Q-632-000.0 | CA-Q-632 | 632E04800 | VEHICULAR SIGNAL HEAD, (LED), 1-SECTION, 12" LENS, 1-WAY, ALUMINUM |  |  | If used, are machine nuts thread-deforming or nylon locknuts? |  | 0 |  |  | 0 | 10/1/2020 | Traffic
CA-Q-632-000.0 | CA-Q-632 | 632E04800 | VEHICULAR SIGNAL HEAD, (LED), 1-SECTION, 12" LENS, 1-WAY, ALUMINUM |  |  | Are the “optically programmed” heads masked properly or according to the plan? |  | 0 |  |  | 0 | 10/1/2020 | Traffic
CA-Q-632-000.0 | CA-Q-632 | 632E04800 | VEHICULAR SIGNAL HEAD, (LED), 1-SECTION, 12" LENS, 1-WAY, ALUMINUM |  |  | Do the OPTICOM receiver heads have a weep hole drilled in the bottom? |  | 0 |  |  | 0 | 10/1/2020 | Traffic
CA-Q-632-000.0 | CA-Q-632 | 632E04800 | VEHICULAR SIGNAL HEAD, (LED), 1-SECTION, 12" LENS, 1-WAY, ALUMINUM |  |  | Do backplates have 2” wide continuous fluorescent yellow reflective border? |  | 0 |  |  | 0 | 10/1/2020 | Traffic
CA-Q-632-000.0 | CA-Q-632 | 632E04800 | VEHICULAR SIGNAL HEAD, (LED), 1-SECTION, 12" LENS, 1-WAY, ALUMINUM |  |  | Are backplates aluminum? |  | 0 |  |  | 0 | 10/1/2020 | Traffic
CA-Q-632-000.0 | CA-Q-632 | 632E04800 | VEHICULAR SIGNAL HEAD, (LED), 1-SECTION, 12" LENS, 1-WAY, ALUMINUM |  |  | Does backplate extend 5” beyond the outside of the signal assembly on all sides? |  | 0 |  |  | 0 | 10/1/2020 | Traffic
CA-Q-632-000.0 | CA-Q-632 | 632E04800 | VEHICULAR SIGNAL HEAD, (LED), 1-SECTION, 12" LENS, 1-WAY, ALUMINUM |  |  | Are there no gaps between the backplate and the signal head or between signal sections? |  | 0 |  |  | 0 | 10/1/2020 | Traffic
CA-Q-632-000.0 | CA-Q-632 | 632E04800 | VEHICULAR SIGNAL HEAD, (LED), 1-SECTION, 12" LENS, 1-WAY, ALUMINUM |  |  | Were rivets not used for mounting the backplate? |  | 0 |  |  | 0 | 10/1/2020 | Traffic
CA-Q-632-000.0 | CA-Q-632 | 632E04800 | VEHICULAR SIGNAL HEAD, (LED), 1-SECTION, 12" LENS, 1-WAY, ALUMINUM |  |  | Were a minimum of four mounting points used on each signal section for attaching the backplate? |  | 0 |  |  | 0 | 10/1/2020 | Traffic
CA-Q-632-000.0 | CA-Q-632 | 632E04801 | VEHICULAR SIGNAL HEAD, (LED), 1-SECTION, 12" LENS, 1-WAY, ALUMINUM, AS PER PLAN |  |  | Does each unit have a permanent label or stamp indicating the date of shipment? (Controller, Monitor, BIU, 170 and 2070 CPU board, 2070-2A field I/O module, 2070-3B Front Panel) |  | 0 |  |  | 0 | 10/1/2020 | Traffic
CA-Q-632-000.0 | CA-Q-632 | 632E04801 | VEHICULAR SIGNAL HEAD, (LED), 1-SECTION, 12" LENS, 1-WAY, ALUMINUM, AS PER PLAN |  |  | Does the warranty period begin on the date of shipment to the project? |  | 0 |  |  | 0 | 10/1/2020 | Traffic
CA-Q-632-000.0 | CA-Q-632 | 632E04801 | VEHICULAR SIGNAL HEAD, (LED), 1-SECTION, 12" LENS, 1-WAY, ALUMINUM, AS PER PLAN |  |  | Does each unit have a permanent label or stamp indicating the date of shipment? |  | 0 |  |  | 0 | 10/1/2020 | Traffic
CA-Q-632-000.0 | CA-Q-632 | 632E04801 | VEHICULAR SIGNAL HEAD, (LED), 1-SECTION, 12" LENS, 1-WAY, ALUMINUM, AS PER PLAN |  |  | Is the signal head height between 16 and 18 feet? Non-ODOT maintained signals are allowed to be between 15 and 19 feet if the maintaining agency agrees. |  | 0 |  |  | 0 | 10/1/2020 | Traffic
CA-Q-632-000.0 | CA-Q-632 | 632E04801 | VEHICULAR SIGNAL HEAD, (LED), 1-SECTION, 12" LENS, 1-WAY, ALUMINUM, AS PER PLAN |  |  | Are the signal heads hanging plum? |  | 0 |  |  | 0 | 10/1/2020 | Traffic
CA-Q-632-000.0 | CA-Q-632 | 632E04801 | VEHICULAR SIGNAL HEAD, (LED), 1-SECTION, 12" LENS, 1-WAY, ALUMINUM, AS PER PLAN |  |  | Are all lamps installed with the open portion of the filament facing up? The filament should form a W shape. OR Is LED oriented correctly installed in the UP position? |  | 0 |  |  | 0 | 10/1/2020 | Traffic
CA-Q-632-000.0 | CA-Q-632 | 632E04801 | VEHICULAR SIGNAL HEAD, (LED), 1-SECTION, 12" LENS, 1-WAY, ALUMINUM, AS PER PLAN |  |  | Are signal heads more than 8 feet apart? |  | 0 |  |  | 0 | 10/1/2020 | Traffic
CA-Q-632-000.0 | CA-Q-632 | 632E04801 | VEHICULAR SIGNAL HEAD, (LED), 1-SECTION, 12" LENS, 1-WAY, ALUMINUM, AS PER PLAN |  |  | Is each signal face oriented to its traffic approach? |  | 0 |  |  | 0 | 10/1/2020 | Traffic
CA-Q-632-000.0 | CA-Q-632 | 632E04801 | VEHICULAR SIGNAL HEAD, (LED), 1-SECTION, 12" LENS, 1-WAY, ALUMINUM, AS PER PLAN |  |  | Are signal heads sealed with silicone against water leakage? |  | 0 |  |  | 0 | 10/1/2020 | Traffic
CA-Q-632-000.0 | CA-Q-632 | 632E04801 | VEHICULAR SIGNAL HEAD, (LED), 1-SECTION, 12" LENS, 1-WAY, ALUMINUM, AS PER PLAN |  |  | Are all unused openings plugged? |  | 0 |  |  | 0 | 10/1/2020 | Traffic
CA-Q-632-000.0 | CA-Q-632 | 632E04801 | VEHICULAR SIGNAL HEAD, (LED), 1-SECTION, 12" LENS, 1-WAY, ALUMINUM, AS PER PLAN |  |  | Are all signal heads placed as per plan? |  | 0 |  |  | 0 | 10/1/2020 | Traffic
CA-Q-632-000.0 | CA-Q-632 | 632E04801 | VEHICULAR SIGNAL HEAD, (LED), 1-SECTION, 12" LENS, 1-WAY, ALUMINUM, AS PER PLAN |  |  | Are the signals installed using an extender hanger at the top of the signal? Bottom tether anchor extenders shall only be used if there is interference between the backplate and tether wire. |  | 0 |  |  | 0 | 10/1/2020 | Traffic
CA-Q-632-000.0 | CA-Q-632 | 632E04801 | VEHICULAR SIGNAL HEAD, (LED), 1-SECTION, 12" LENS, 1-WAY, ALUMINUM, AS PER PLAN |  |  | Are supplemental, pole mounted signals installed 11’ to 12’ above the pavement? |  | 0 |  |  | 0 | 10/1/2020 | Traffic
CA-Q-632-000.0 | CA-Q-632 | 632E04801 | VEHICULAR SIGNAL HEAD, (LED), 1-SECTION, 12" LENS, 1-WAY, ALUMINUM, AS PER PLAN |  |  | Flash Y/R as per plan? |  | 0 |  |  | 0 | 10/1/2020 | Traffic
CA-Q-632-000.0 | CA-Q-632 | 632E04801 | VEHICULAR SIGNAL HEAD, (LED), 1-SECTION, 12" LENS, 1-WAY, ALUMINUM, AS PER PLAN |  |  | Are all signal heads visors and lenses of the proper material and color as per plan? |  | 0 |  |  | 0 | 10/1/2020 | Traffic
CA-Q-632-000.0 | CA-Q-632 | 632E04801 | VEHICULAR SIGNAL HEAD, (LED), 1-SECTION, 12" LENS, 1-WAY, ALUMINUM, AS PER PLAN |  |  | Is all hardware used to join optical sections together (tri-stud) stainless steel? Not zinc plated. Zinc plated is shiny like it is chromed. Stainless steel is barely magnetic. Test with a magnet. |  | 0 |  |  | 0 | 10/1/2020 | Traffic
CA-Q-632-000.0 | CA-Q-632 | 632E04801 | VEHICULAR SIGNAL HEAD, (LED), 1-SECTION, 12" LENS, 1-WAY, ALUMINUM, AS PER PLAN |  |  | Do all signal heads have at least 6-inch drip loops? |  | 0 |  |  | 0 | 10/1/2020 | Traffic
CA-Q-632-000.0 | CA-Q-632 | 632E04801 | VEHICULAR SIGNAL HEAD, (LED), 1-SECTION, 12" LENS, 1-WAY, ALUMINUM, AS PER PLAN |  |  | Are all set screws and locking nuts tight? |  | 0 |  |  | 0 | 10/1/2020 | Traffic
CA-Q-632-000.0 | CA-Q-632 | 632E04801 | VEHICULAR SIGNAL HEAD, (LED), 1-SECTION, 12" LENS, 1-WAY, ALUMINUM, AS PER PLAN |  |  | Are balance adjusters required by the Plans? |  | 0 |  |  | 0 | 10/1/2020 | Traffic
CA-Q-632-000.0 | CA-Q-632 | 632E04801 | VEHICULAR SIGNAL HEAD, (LED), 1-SECTION, 12" LENS, 1-WAY, ALUMINUM, AS PER PLAN |  |  | Is all assembly and mounting hardware stainless steel? |  | 0 |  |  | 0 | 10/1/2020 | Traffic
CA-Q-632-000.0 | CA-Q-632 | 632E04801 | VEHICULAR SIGNAL HEAD, (LED), 1-SECTION, 12" LENS, 1-WAY, ALUMINUM, AS PER PLAN |  |  | If used, are machine nuts thread-deforming or nylon locknuts? |  | 0 |  |  | 0 | 10/1/2020 | Traffic
CA-Q-632-000.0 | CA-Q-632 | 632E04801 | VEHICULAR SIGNAL HEAD, (LED), 1-SECTION, 12" LENS, 1-WAY, ALUMINUM, AS PER PLAN |  |  | Are the “optically programmed” heads masked properly or according to the plan? |  | 0 |  |  | 0 | 10/1/2020 | Traffic
CA-Q-632-000.0 | CA-Q-632 | 632E04801 | VEHICULAR SIGNAL HEAD, (LED), 1-SECTION, 12" LENS, 1-WAY, ALUMINUM, AS PER PLAN |  |  | Do the OPTICOM receiver heads have a weep hole drilled in the bottom? |  | 0 |  |  | 0 | 10/1/2020 | Traffic
CA-Q-632-000.0 | CA-Q-632 | 632E04801 | VEHICULAR SIGNAL HEAD, (LED), 1-SECTION, 12" LENS, 1-WAY, ALUMINUM, AS PER PLAN |  |  | Do backplates have 2” wide continuous fluorescent yellow reflective border? |  | 0 |  |  | 0 | 10/1/2020 | Traffic
CA-Q-632-000.0 | CA-Q-632 | 632E04801 | VEHICULAR SIGNAL HEAD, (LED), 1-SECTION, 12" LENS, 1-WAY, ALUMINUM, AS PER PLAN |  |  | Are backplates aluminum? |  | 0 |  |  | 0 | 10/1/2020 | Traffic
CA-Q-632-000.0 | CA-Q-632 | 632E04801 | VEHICULAR SIGNAL HEAD, (LED), 1-SECTION, 12" LENS, 1-WAY, ALUMINUM, AS PER PLAN |  |  | Does backplate extend 5” beyond the outside of the signal assembly on all sides? |  | 0 |  |  | 0 | 10/1/2020 | Traffic
CA-Q-632-000.0 | CA-Q-632 | 632E04801 | VEHICULAR SIGNAL HEAD, (LED), 1-SECTION, 12" LENS, 1-WAY, ALUMINUM, AS PER PLAN |  |  | Are there no gaps between the backplate and the signal head or between signal sections? |  | 0 |  |  | 0 | 10/1/2020 | Traffic
CA-Q-632-000.0 | CA-Q-632 | 632E04801 | VEHICULAR SIGNAL HEAD, (LED), 1-SECTION, 12" LENS, 1-WAY, ALUMINUM, AS PER PLAN |  |  | Were rivets not used for mounting the backplate? |  | 0 |  |  | 0 | 10/1/2020 | Traffic
CA-Q-632-000.0 | CA-Q-632 | 632E04801 | VEHICULAR SIGNAL HEAD, (LED), 1-SECTION, 12" LENS, 1-WAY, ALUMINUM, AS PER PLAN |  |  | Were a minimum of four mounting points used on each signal section for attaching the backplate? |  | 0 |  |  | 0 | 10/1/2020 | Traffic
CA-Q-632-000.0 | CA-Q-632 | 632E04802 | VEHICULAR SIGNAL HEAD, (LED), 1-SECTION, 12" LENS, 1-WAY, POLYCARBONATE |  |  | Does each unit have a permanent label or stamp indicating the date of shipment? (Controller, Monitor, BIU, 170 and 2070 CPU board, 2070-2A field I/O module, 2070-3B Front Panel) |  | 0 |  |  | 0 | 10/1/2020 | Traffic
CA-Q-632-000.0 | CA-Q-632 | 632E04802 | VEHICULAR SIGNAL HEAD, (LED), 1-SECTION, 12" LENS, 1-WAY, POLYCARBONATE |  |  | Does the warranty period begin on the date of shipment to the project? |  | 0 |  |  | 0 | 10/1/2020 | Traffic
CA-Q-632-000.0 | CA-Q-632 | 632E04802 | VEHICULAR SIGNAL HEAD, (LED), 1-SECTION, 12" LENS, 1-WAY, POLYCARBONATE |  |  | Does each unit have a permanent label or stamp indicating the date of shipment? |  | 0 |  |  | 0 | 10/1/2020 | Traffic
CA-Q-632-000.0 | CA-Q-632 | 632E04802 | VEHICULAR SIGNAL HEAD, (LED), 1-SECTION, 12" LENS, 1-WAY, POLYCARBONATE |  |  | Is the signal head height between 16 and 18 feet? Non-ODOT maintained signals are allowed to be between 15 and 19 feet if the maintaining agency agrees. |  | 0 |  |  | 0 | 10/1/2020 | Traffic
CA-Q-632-000.0 | CA-Q-632 | 632E04802 | VEHICULAR SIGNAL HEAD, (LED), 1-SECTION, 12" LENS, 1-WAY, POLYCARBONATE |  |  | Are the signal heads hanging plum? |  | 0 |  |  | 0 | 10/1/2020 | Traffic
CA-Q-632-000.0 | CA-Q-632 | 632E04802 | VEHICULAR SIGNAL HEAD, (LED), 1-SECTION, 12" LENS, 1-WAY, POLYCARBONATE |  |  | Are all lamps installed with the open portion of the filament facing up? The filament should form a W shape. OR Is LED oriented correctly installed in the UP position? |  | 0 |  |  | 0 | 10/1/2020 | Traffic
CA-Q-632-000.0 | CA-Q-632 | 632E04802 | VEHICULAR SIGNAL HEAD, (LED), 1-SECTION, 12" LENS, 1-WAY, POLYCARBONATE |  |  | Are signal heads more than 8 feet apart? |  | 0 |  |  | 0 | 10/1/2020 | Traffic
CA-Q-632-000.0 | CA-Q-632 | 632E04802 | VEHICULAR SIGNAL HEAD, (LED), 1-SECTION, 12" LENS, 1-WAY, POLYCARBONATE |  |  | Is each signal face oriented to its traffic approach? |  | 0 |  |  | 0 | 10/1/2020 | Traffic
CA-Q-632-000.0 | CA-Q-632 | 632E04802 | VEHICULAR SIGNAL HEAD, (LED), 1-SECTION, 12" LENS, 1-WAY, POLYCARBONATE |  |  | Are signal heads sealed with silicone against water leakage? |  | 0 |  |  | 0 | 10/1/2020 | Traffic
CA-Q-632-000.0 | CA-Q-632 | 632E04802 | VEHICULAR SIGNAL HEAD, (LED), 1-SECTION, 12" LENS, 1-WAY, POLYCARBONATE |  |  | Are all unused openings plugged? |  | 0 |  |  | 0 | 10/1/2020 | Traffic
CA-Q-632-000.0 | CA-Q-632 | 632E04802 | VEHICULAR SIGNAL HEAD, (LED), 1-SECTION, 12" LENS, 1-WAY, POLYCARBONATE |  |  | Are all signal heads placed as per plan? |  | 0 |  |  | 0 | 10/1/2020 | Traffic
CA-Q-632-000.0 | CA-Q-632 | 632E04802 | VEHICULAR SIGNAL HEAD, (LED), 1-SECTION, 12" LENS, 1-WAY, POLYCARBONATE |  |  | Are the signals installed using an extender hanger at the top of the signal? Bottom tether anchor extenders shall only be used if there is interference between the backplate and tether wire. |  | 0 |  |  | 0 | 10/1/2020 | Traffic
CA-Q-632-000.0 | CA-Q-632 | 632E04802 | VEHICULAR SIGNAL HEAD, (LED), 1-SECTION, 12" LENS, 1-WAY, POLYCARBONATE |  |  | Are supplemental, pole mounted signals installed 11’ to 12’ above the pavement? |  | 0 |  |  | 0 | 10/1/2020 | Traffic
CA-Q-632-000.0 | CA-Q-632 | 632E04802 | VEHICULAR SIGNAL HEAD, (LED), 1-SECTION, 12" LENS, 1-WAY, POLYCARBONATE |  |  | Flash Y/R as per plan? |  | 0 |  |  | 0 | 10/1/2020 | Traffic
CA-Q-632-000.0 | CA-Q-632 | 632E04802 | VEHICULAR SIGNAL HEAD, (LED), 1-SECTION, 12" LENS, 1-WAY, POLYCARBONATE |  |  | Are all signal heads visors and lenses of the proper material and color as per plan? |  | 0 |  |  | 0 | 10/1/2020 | Traffic
CA-Q-632-000.0 | CA-Q-632 | 632E04802 | VEHICULAR SIGNAL HEAD, (LED), 1-SECTION, 12" LENS, 1-WAY, POLYCARBONATE |  |  | Is all hardware used to join optical sections together (tri-stud) stainless steel? Not zinc plated. Zinc plated is shiny like it is chromed. Stainless steel is barely magnetic. Test with a magnet. |  | 0 |  |  | 0 | 10/1/2020 | Traffic
CA-Q-632-000.0 | CA-Q-632 | 632E04802 | VEHICULAR SIGNAL HEAD, (LED), 1-SECTION, 12" LENS, 1-WAY, POLYCARBONATE |  |  | Do all signal heads have at least 6-inch drip loops? |  | 0 |  |  | 0 | 10/1/2020 | Traffic
CA-Q-632-000.0 | CA-Q-632 | 632E04802 | VEHICULAR SIGNAL HEAD, (LED), 1-SECTION, 12" LENS, 1-WAY, POLYCARBONATE |  |  | Are all set screws and locking nuts tight? |  | 0 |  |  | 0 | 10/1/2020 | Traffic
CA-Q-632-000.0 | CA-Q-632 | 632E04802 | VEHICULAR SIGNAL HEAD, (LED), 1-SECTION, 12" LENS, 1-WAY, POLYCARBONATE |  |  | Are balance adjusters required by the Plans? |  | 0 |  |  | 0 | 10/1/2020 | Traffic
CA-Q-632-000.0 | CA-Q-632 | 632E04802 | VEHICULAR SIGNAL HEAD, (LED), 1-SECTION, 12" LENS, 1-WAY, POLYCARBONATE |  |  | Is all assembly and mounting hardware stainless steel? |  | 0 |  |  | 0 | 10/1/2020 | Traffic
CA-Q-632-000.0 | CA-Q-632 | 632E04802 | VEHICULAR SIGNAL HEAD, (LED), 1-SECTION, 12" LENS, 1-WAY, POLYCARBONATE |  |  | If used, are machine nuts thread-deforming or nylon locknuts? |  | 0 |  |  | 0 | 10/1/2020 | Traffic
CA-Q-632-000.0 | CA-Q-632 | 632E04802 | VEHICULAR SIGNAL HEAD, (LED), 1-SECTION, 12" LENS, 1-WAY, POLYCARBONATE |  |  | Are the “optically programmed” heads masked properly or according to the plan? |  | 0 |  |  | 0 | 10/1/2020 | Traffic
CA-Q-632-000.0 | CA-Q-632 | 632E04802 | VEHICULAR SIGNAL HEAD, (LED), 1-SECTION, 12" LENS, 1-WAY, POLYCARBONATE |  |  | Do the OPTICOM receiver heads have a weep hole drilled in the bottom? |  | 0 |  |  | 0 | 10/1/2020 | Traffic
CA-Q-632-000.0 | CA-Q-632 | 632E04802 | VEHICULAR SIGNAL HEAD, (LED), 1-SECTION, 12" LENS, 1-WAY, POLYCARBONATE |  |  | Do backplates have 2” wide continuous fluorescent yellow reflective border? |  | 0 |  |  | 0 | 10/1/2020 | Traffic
CA-Q-632-000.0 | CA-Q-632 | 632E04802 | VEHICULAR SIGNAL HEAD, (LED), 1-SECTION, 12" LENS, 1-WAY, POLYCARBONATE |  |  | Are backplates aluminum? |  | 0 |  |  | 0 | 10/1/2020 | Traffic
CA-Q-632-000.0 | CA-Q-632 | 632E04802 | VEHICULAR SIGNAL HEAD, (LED), 1-SECTION, 12" LENS, 1-WAY, POLYCARBONATE |  |  | Does backplate extend 5” beyond the outside of the signal assembly on all sides? |  | 0 |  |  | 0 | 10/1/2020 | Traffic
CA-Q-632-000.0 | CA-Q-632 | 632E04802 | VEHICULAR SIGNAL HEAD, (LED), 1-SECTION, 12" LENS, 1-WAY, POLYCARBONATE |  |  | Are there no gaps between the backplate and the signal head or between signal sections? |  | 0 |  |  | 0 | 10/1/2020 | Traffic
CA-Q-632-000.0 | CA-Q-632 | 632E04802 | VEHICULAR SIGNAL HEAD, (LED), 1-SECTION, 12" LENS, 1-WAY, POLYCARBONATE |  |  | Were rivets not used for mounting the backplate? |  | 0 |  |  | 0 | 10/1/2020 | Traffic
CA-Q-632-000.0 | CA-Q-632 | 632E04802 | VEHICULAR SIGNAL HEAD, (LED), 1-SECTION, 12" LENS, 1-WAY, POLYCARBONATE |  |  | Were a minimum of four mounting points used on each signal section for attaching the backplate? |  | 0 |  |  | 0 | 10/1/2020 | Traffic
CA-Q-632-000.0 | CA-Q-632 | 632E04803 | VEHICULAR SIGNAL HEAD, (LED), 1-SECTION, 12" LENS, 1-WAY, POLYCARBONATE, AS PER PLAN |  |  | Does each unit have a permanent label or stamp indicating the date of shipment? (Controller, Monitor, BIU, 170 and 2070 CPU board, 2070-2A field I/O module, 2070-3B Front Panel) |  | 0 |  |  | 0 | 10/1/2020 | Traffic
CA-Q-632-000.0 | CA-Q-632 | 632E04803 | VEHICULAR SIGNAL HEAD, (LED), 1-SECTION, 12" LENS, 1-WAY, POLYCARBONATE, AS PER PLAN |  |  | Does the warranty period begin on the date of shipment to the project? |  | 0 |  |  | 0 | 10/1/2020 | Traffic
CA-Q-632-000.0 | CA-Q-632 | 632E04803 | VEHICULAR SIGNAL HEAD, (LED), 1-SECTION, 12" LENS, 1-WAY, POLYCARBONATE, AS PER PLAN |  |  | Does each unit have a permanent label or stamp indicating the date of shipment? |  | 0 |  |  | 0 | 10/1/2020 | Traffic
CA-Q-632-000.0 | CA-Q-632 | 632E04803 | VEHICULAR SIGNAL HEAD, (LED), 1-SECTION, 12" LENS, 1-WAY, POLYCARBONATE, AS PER PLAN |  |  | Is the signal head height between 16 and 18 feet? Non-ODOT maintained signals are allowed to be between 15 and 19 feet if the maintaining agency agrees. |  | 0 |  |  | 0 | 10/1/2020 | Traffic
CA-Q-632-000.0 | CA-Q-632 | 632E04803 | VEHICULAR SIGNAL HEAD, (LED), 1-SECTION, 12" LENS, 1-WAY, POLYCARBONATE, AS PER PLAN |  |  | Are the signal heads hanging plum? |  | 0 |  |  | 0 | 10/1/2020 | Traffic
CA-Q-632-000.0 | CA-Q-632 | 632E04803 | VEHICULAR SIGNAL HEAD, (LED), 1-SECTION, 12" LENS, 1-WAY, POLYCARBONATE, AS PER PLAN |  |  | Are all lamps installed with the open portion of the filament facing up? The filament should form a W shape. OR Is LED oriented correctly installed in the UP position? |  | 0 |  |  | 0 | 10/1/2020 | Traffic
CA-Q-632-000.0 | CA-Q-632 | 632E04803 | VEHICULAR SIGNAL HEAD, (LED), 1-SECTION, 12" LENS, 1-WAY, POLYCARBONATE, AS PER PLAN |  |  | Are signal heads more than 8 feet apart? |  | 0 |  |  | 0 | 10/1/2020 | Traffic
CA-Q-632-000.0 | CA-Q-632 | 632E04803 | VEHICULAR SIGNAL HEAD, (LED), 1-SECTION, 12" LENS, 1-WAY, POLYCARBONATE, AS PER PLAN |  |  | Is each signal face oriented to its traffic approach? |  | 0 |  |  | 0 | 10/1/2020 | Traffic
CA-Q-632-000.0 | CA-Q-632 | 632E04803 | VEHICULAR SIGNAL HEAD, (LED), 1-SECTION, 12" LENS, 1-WAY, POLYCARBONATE, AS PER PLAN |  |  | Are signal heads sealed with silicone against water leakage? |  | 0 |  |  | 0 | 10/1/2020 | Traffic
CA-Q-632-000.0 | CA-Q-632 | 632E04803 | VEHICULAR SIGNAL HEAD, (LED), 1-SECTION, 12" LENS, 1-WAY, POLYCARBONATE, AS PER PLAN |  |  | Are all unused openings plugged? |  | 0 |  |  | 0 | 10/1/2020 | Traffic
CA-Q-632-000.0 | CA-Q-632 | 632E04803 | VEHICULAR SIGNAL HEAD, (LED), 1-SECTION, 12" LENS, 1-WAY, POLYCARBONATE, AS PER PLAN |  |  | Are all signal heads placed as per plan? |  | 0 |  |  | 0 | 10/1/2020 | Traffic
CA-Q-632-000.0 | CA-Q-632 | 632E04803 | VEHICULAR SIGNAL HEAD, (LED), 1-SECTION, 12" LENS, 1-WAY, POLYCARBONATE, AS PER PLAN |  |  | Are the signals installed using an extender hanger at the top of the signal? Bottom tether anchor extenders shall only be used if there is interference between the backplate and tether wire. |  | 0 |  |  | 0 | 10/1/2020 | Traffic
CA-Q-632-000.0 | CA-Q-632 | 632E04803 | VEHICULAR SIGNAL HEAD, (LED), 1-SECTION, 12" LENS, 1-WAY, POLYCARBONATE, AS PER PLAN |  |  | Are supplemental, pole mounted signals installed 11’ to 12’ above the pavement? |  | 0 |  |  | 0 | 10/1/2020 | Traffic
CA-Q-632-000.0 | CA-Q-632 | 632E04803 | VEHICULAR SIGNAL HEAD, (LED), 1-SECTION, 12" LENS, 1-WAY, POLYCARBONATE, AS PER PLAN |  |  | Flash Y/R as per plan? |  | 0 |  |  | 0 | 10/1/2020 | Traffic
CA-Q-632-000.0 | CA-Q-632 | 632E04803 | VEHICULAR SIGNAL HEAD, (LED), 1-SECTION, 12" LENS, 1-WAY, POLYCARBONATE, AS PER PLAN |  |  | Are all signal heads visors and lenses of the proper material and color as per plan? |  | 0 |  |  | 0 | 10/1/2020 | Traffic
CA-Q-632-000.0 | CA-Q-632 | 632E04803 | VEHICULAR SIGNAL HEAD, (LED), 1-SECTION, 12" LENS, 1-WAY, POLYCARBONATE, AS PER PLAN |  |  | Is all hardware used to join optical sections together (tri-stud) stainless steel? Not zinc plated. Zinc plated is shiny like it is chromed. Stainless steel is barely magnetic. Test with a magnet. |  | 0 |  |  | 0 | 10/1/2020 | Traffic
CA-Q-632-000.0 | CA-Q-632 | 632E04803 | VEHICULAR SIGNAL HEAD, (LED), 1-SECTION, 12" LENS, 1-WAY, POLYCARBONATE, AS PER PLAN |  |  | Do all signal heads have at least 6-inch drip loops? |  | 0 |  |  | 0 | 10/1/2020 | Traffic
CA-Q-632-000.0 | CA-Q-632 | 632E04803 | VEHICULAR SIGNAL HEAD, (LED), 1-SECTION, 12" LENS, 1-WAY, POLYCARBONATE, AS PER PLAN |  |  | Are all set screws and locking nuts tight? |  | 0 |  |  | 0 | 10/1/2020 | Traffic
CA-Q-632-000.0 | CA-Q-632 | 632E04803 | VEHICULAR SIGNAL HEAD, (LED), 1-SECTION, 12" LENS, 1-WAY, POLYCARBONATE, AS PER PLAN |  |  | Are balance adjusters required by the Plans? |  | 0 |  |  | 0 | 10/1/2020 | Traffic
CA-Q-632-000.0 | CA-Q-632 | 632E04803 | VEHICULAR SIGNAL HEAD, (LED), 1-SECTION, 12" LENS, 1-WAY, POLYCARBONATE, AS PER PLAN |  |  | Is all assembly and mounting hardware stainless steel? |  | 0 |  |  | 0 | 10/1/2020 | Traffic
CA-Q-632-000.0 | CA-Q-632 | 632E04803 | VEHICULAR SIGNAL HEAD, (LED), 1-SECTION, 12" LENS, 1-WAY, POLYCARBONATE, AS PER PLAN |  |  | If used, are machine nuts thread-deforming or nylon locknuts? |  | 0 |  |  | 0 | 10/1/2020 | Traffic
CA-Q-632-000.0 | CA-Q-632 | 632E04803 | VEHICULAR SIGNAL HEAD, (LED), 1-SECTION, 12" LENS, 1-WAY, POLYCARBONATE, AS PER PLAN |  |  | Are the “optically programmed” heads masked properly or according to the plan? |  | 0 |  |  | 0 | 10/1/2020 | Traffic
CA-Q-632-000.0 | CA-Q-632 | 632E04803 | VEHICULAR SIGNAL HEAD, (LED), 1-SECTION, 12" LENS, 1-WAY, POLYCARBONATE, AS PER PLAN |  |  | Do the OPTICOM receiver heads have a weep hole drilled in the bottom? |  | 0 |  |  | 0 | 10/1/2020 | Traffic
CA-Q-632-000.0 | CA-Q-632 | 632E04803 | VEHICULAR SIGNAL HEAD, (LED), 1-SECTION, 12" LENS, 1-WAY, POLYCARBONATE, AS PER PLAN |  |  | Do backplates have 2” wide continuous fluorescent yellow reflective border? |  | 0 |  |  | 0 | 10/1/2020 | Traffic
CA-Q-632-000.0 | CA-Q-632 | 632E04803 | VEHICULAR SIGNAL HEAD, (LED), 1-SECTION, 12" LENS, 1-WAY, POLYCARBONATE, AS PER PLAN |  |  | Are backplates aluminum? |  | 0 |  |  | 0 | 10/1/2020 | Traffic
CA-Q-632-000.0 | CA-Q-632 | 632E04803 | VEHICULAR SIGNAL HEAD, (LED), 1-SECTION, 12" LENS, 1-WAY, POLYCARBONATE, AS PER PLAN |  |  | Does backplate extend 5” beyond the outside of the signal assembly on all sides? |  | 0 |  |  | 0 | 10/1/2020 | Traffic
CA-Q-632-000.0 | CA-Q-632 | 632E04803 | VEHICULAR SIGNAL HEAD, (LED), 1-SECTION, 12" LENS, 1-WAY, POLYCARBONATE, AS PER PLAN |  |  | Are there no gaps between the backplate and the signal head or between signal sections? |  | 0 |  |  | 0 | 10/1/2020 | Traffic
CA-Q-632-000.0 | CA-Q-632 | 632E04803 | VEHICULAR SIGNAL HEAD, (LED), 1-SECTION, 12" LENS, 1-WAY, POLYCARBONATE, AS PER PLAN |  |  | Were rivets not used for mounting the backplate? |  | 0 |  |  | 0 | 10/1/2020 | Traffic
CA-Q-632-000.0 | CA-Q-632 | 632E04803 | VEHICULAR SIGNAL HEAD, (LED), 1-SECTION, 12" LENS, 1-WAY, POLYCARBONATE, AS PER PLAN |  |  | Were a minimum of four mounting points used on each signal section for attaching the backplate? |  | 0 |  |  | 0 | 10/1/2020 | Traffic
CA-Q-632-000.0 | CA-Q-632 | 632E04804 | VEHICULAR SIGNAL HEAD, (LED), 1-SECTION, 12" LENS, 2-WAY, ALUMINUM |  |  | Does each unit have a permanent label or stamp indicating the date of shipment? (Controller, Monitor, BIU, 170 and 2070 CPU board, 2070-2A field I/O module, 2070-3B Front Panel) |  | 0 |  |  | 0 | 10/1/2020 | Traffic
CA-Q-632-000.0 | CA-Q-632 | 632E04804 | VEHICULAR SIGNAL HEAD, (LED), 1-SECTION, 12" LENS, 2-WAY, ALUMINUM |  |  | Does the warranty period begin on the date of shipment to the project? |  | 0 |  |  | 0 | 10/1/2020 | Traffic
CA-Q-632-000.0 | CA-Q-632 | 632E04804 | VEHICULAR SIGNAL HEAD, (LED), 1-SECTION, 12" LENS, 2-WAY, ALUMINUM |  |  | Does each unit have a permanent label or stamp indicating the date of shipment? |  | 0 |  |  | 0 | 10/1/2020 | Traffic
CA-Q-632-000.0 | CA-Q-632 | 632E04804 | VEHICULAR SIGNAL HEAD, (LED), 1-SECTION, 12" LENS, 2-WAY, ALUMINUM |  |  | Is the signal head height between 16 and 18 feet? Non-ODOT maintained signals are allowed to be between 15 and 19 feet if the maintaining agency agrees. |  | 0 |  |  | 0 | 10/1/2020 | Traffic
CA-Q-632-000.0 | CA-Q-632 | 632E04804 | VEHICULAR SIGNAL HEAD, (LED), 1-SECTION, 12" LENS, 2-WAY, ALUMINUM |  |  | Are the signal heads hanging plum? |  | 0 |  |  | 0 | 10/1/2020 | Traffic
CA-Q-632-000.0 | CA-Q-632 | 632E04804 | VEHICULAR SIGNAL HEAD, (LED), 1-SECTION, 12" LENS, 2-WAY, ALUMINUM |  |  | Are all lamps installed with the open portion of the filament facing up? The filament should form a W shape. OR Is LED oriented correctly installed in the UP position? |  | 0 |  |  | 0 | 10/1/2020 | Traffic
CA-Q-632-000.0 | CA-Q-632 | 632E04804 | VEHICULAR SIGNAL HEAD, (LED), 1-SECTION, 12" LENS, 2-WAY, ALUMINUM |  |  | Are signal heads more than 8 feet apart? |  | 0 |  |  | 0 | 10/1/2020 | Traffic
CA-Q-632-000.0 | CA-Q-632 | 632E04804 | VEHICULAR SIGNAL HEAD, (LED), 1-SECTION, 12" LENS, 2-WAY, ALUMINUM |  |  | Is each signal face oriented to its traffic approach? |  | 0 |  |  | 0 | 10/1/2020 | Traffic
CA-Q-632-000.0 | CA-Q-632 | 632E04804 | VEHICULAR SIGNAL HEAD, (LED), 1-SECTION, 12" LENS, 2-WAY, ALUMINUM |  |  | Are signal heads sealed with silicone against water leakage? |  | 0 |  |  | 0 | 10/1/2020 | Traffic
CA-Q-632-000.0 | CA-Q-632 | 632E04804 | VEHICULAR SIGNAL HEAD, (LED), 1-SECTION, 12" LENS, 2-WAY, ALUMINUM |  |  | Are all unused openings plugged? |  | 0 |  |  | 0 | 10/1/2020 | Traffic
CA-Q-632-000.0 | CA-Q-632 | 632E04804 | VEHICULAR SIGNAL HEAD, (LED), 1-SECTION, 12" LENS, 2-WAY, ALUMINUM |  |  | Are all signal heads placed as per plan? |  | 0 |  |  | 0 | 10/1/2020 | Traffic
CA-Q-632-000.0 | CA-Q-632 | 632E04804 | VEHICULAR SIGNAL HEAD, (LED), 1-SECTION, 12" LENS, 2-WAY, ALUMINUM |  |  | Are the signals installed using an extender hanger at the top of the signal? Bottom tether anchor extenders shall only be used if there is interference between the backplate and tether wire. |  | 0 |  |  | 0 | 10/1/2020 | Traffic
CA-Q-632-000.0 | CA-Q-632 | 632E04804 | VEHICULAR SIGNAL HEAD, (LED), 1-SECTION, 12" LENS, 2-WAY, ALUMINUM |  |  | Are supplemental, pole mounted signals installed 11’ to 12’ above the pavement? |  | 0 |  |  | 0 | 10/1/2020 | Traffic
CA-Q-632-000.0 | CA-Q-632 | 632E04804 | VEHICULAR SIGNAL HEAD, (LED), 1-SECTION, 12" LENS, 2-WAY, ALUMINUM |  |  | Flash Y/R as per plan? |  | 0 |  |  | 0 | 10/1/2020 | Traffic
CA-Q-632-000.0 | CA-Q-632 | 632E04804 | VEHICULAR SIGNAL HEAD, (LED), 1-SECTION, 12" LENS, 2-WAY, ALUMINUM |  |  | Are all signal heads visors and lenses of the proper material and color as per plan? |  | 0 |  |  | 0 | 10/1/2020 | Traffic
CA-Q-632-000.0 | CA-Q-632 | 632E04804 | VEHICULAR SIGNAL HEAD, (LED), 1-SECTION, 12" LENS, 2-WAY, ALUMINUM |  |  | Is all hardware used to join optical sections together (tri-stud) stainless steel? Not zinc plated. Zinc plated is shiny like it is chromed. Stainless steel is barely magnetic. Test with a magnet. |  | 0 |  |  | 0 | 10/1/2020 | Traffic
CA-Q-632-000.0 | CA-Q-632 | 632E04804 | VEHICULAR SIGNAL HEAD, (LED), 1-SECTION, 12" LENS, 2-WAY, ALUMINUM |  |  | Do all signal heads have at least 6-inch drip loops? |  | 0 |  |  | 0 | 10/1/2020 | Traffic
CA-Q-632-000.0 | CA-Q-632 | 632E04804 | VEHICULAR SIGNAL HEAD, (LED), 1-SECTION, 12" LENS, 2-WAY, ALUMINUM |  |  | Are all set screws and locking nuts tight? |  | 0 |  |  | 0 | 10/1/2020 | Traffic
CA-Q-632-000.0 | CA-Q-632 | 632E04804 | VEHICULAR SIGNAL HEAD, (LED), 1-SECTION, 12" LENS, 2-WAY, ALUMINUM |  |  | Are balance adjusters required by the Plans? |  | 0 |  |  | 0 | 10/1/2020 | Traffic
CA-Q-632-000.0 | CA-Q-632 | 632E04804 | VEHICULAR SIGNAL HEAD, (LED), 1-SECTION, 12" LENS, 2-WAY, ALUMINUM |  |  | Is all assembly and mounting hardware stainless steel? |  | 0 |  |  | 0 | 10/1/2020 | Traffic
CA-Q-632-000.0 | CA-Q-632 | 632E04804 | VEHICULAR SIGNAL HEAD, (LED), 1-SECTION, 12" LENS, 2-WAY, ALUMINUM |  |  | If used, are machine nuts thread-deforming or nylon locknuts? |  | 0 |  |  | 0 | 10/1/2020 | Traffic
CA-Q-632-000.0 | CA-Q-632 | 632E04804 | VEHICULAR SIGNAL HEAD, (LED), 1-SECTION, 12" LENS, 2-WAY, ALUMINUM |  |  | Are the “optically programmed” heads masked properly or according to the plan? |  | 0 |  |  | 0 | 10/1/2020 | Traffic
CA-Q-632-000.0 | CA-Q-632 | 632E04804 | VEHICULAR SIGNAL HEAD, (LED), 1-SECTION, 12" LENS, 2-WAY, ALUMINUM |  |  | Do the OPTICOM receiver heads have a weep hole drilled in the bottom? |  | 0 |  |  | 0 | 10/1/2020 | Traffic
CA-Q-632-000.0 | CA-Q-632 | 632E04804 | VEHICULAR SIGNAL HEAD, (LED), 1-SECTION, 12" LENS, 2-WAY, ALUMINUM |  |  | Do backplates have 2” wide continuous fluorescent yellow reflective border? |  | 0 |  |  | 0 | 10/1/2020 | Traffic
CA-Q-632-000.0 | CA-Q-632 | 632E04804 | VEHICULAR SIGNAL HEAD, (LED), 1-SECTION, 12" LENS, 2-WAY, ALUMINUM |  |  | Are backplates aluminum? |  | 0 |  |  | 0 | 10/1/2020 | Traffic
CA-Q-632-000.0 | CA-Q-632 | 632E04804 | VEHICULAR SIGNAL HEAD, (LED), 1-SECTION, 12" LENS, 2-WAY, ALUMINUM |  |  | Does backplate extend 5” beyond the outside of the signal assembly on all sides? |  | 0 |  |  | 0 | 10/1/2020 | Traffic
CA-Q-632-000.0 | CA-Q-632 | 632E04804 | VEHICULAR SIGNAL HEAD, (LED), 1-SECTION, 12" LENS, 2-WAY, ALUMINUM |  |  | Are there no gaps between the backplate and the signal head or between signal sections? |  | 0 |  |  | 0 | 10/1/2020 | Traffic
CA-Q-632-000.0 | CA-Q-632 | 632E04804 | VEHICULAR SIGNAL HEAD, (LED), 1-SECTION, 12" LENS, 2-WAY, ALUMINUM |  |  | Were rivets not used for mounting the backplate? |  | 0 |  |  | 0 | 10/1/2020 | Traffic
CA-Q-632-000.0 | CA-Q-632 | 632E04804 | VEHICULAR SIGNAL HEAD, (LED), 1-SECTION, 12" LENS, 2-WAY, ALUMINUM |  |  | Were a minimum of four mounting points used on each signal section for attaching the backplate? |  | 0 |  |  | 0 | 10/1/2020 | Traffic
CA-Q-632-000.0 | CA-Q-632 | 632E04805 | VEHICULAR SIGNAL HEAD, (LED), 1-SECTION, 12" LENS, 2-WAY, ALUMINUM, AS PER PLAN |  |  | Does each unit have a permanent label or stamp indicating the date of shipment? (Controller, Monitor, BIU, 170 and 2070 CPU board, 2070-2A field I/O module, 2070-3B Front Panel) |  | 0 |  |  | 0 | 10/1/2020 | Traffic
CA-Q-632-000.0 | CA-Q-632 | 632E04805 | VEHICULAR SIGNAL HEAD, (LED), 1-SECTION, 12" LENS, 2-WAY, ALUMINUM, AS PER PLAN |  |  | Does the warranty period begin on the date of shipment to the project? |  | 0 |  |  | 0 | 10/1/2020 | Traffic
CA-Q-632-000.0 | CA-Q-632 | 632E04805 | VEHICULAR SIGNAL HEAD, (LED), 1-SECTION, 12" LENS, 2-WAY, ALUMINUM, AS PER PLAN |  |  | Does each unit have a permanent label or stamp indicating the date of shipment? |  | 0 |  |  | 0 | 10/1/2020 | Traffic
CA-Q-632-000.0 | CA-Q-632 | 632E04805 | VEHICULAR SIGNAL HEAD, (LED), 1-SECTION, 12" LENS, 2-WAY, ALUMINUM, AS PER PLAN |  |  | Is the signal head height between 16 and 18 feet? Non-ODOT maintained signals are allowed to be between 15 and 19 feet if the maintaining agency agrees. |  | 0 |  |  | 0 | 10/1/2020 | Traffic
CA-Q-632-000.0 | CA-Q-632 | 632E04805 | VEHICULAR SIGNAL HEAD, (LED), 1-SECTION, 12" LENS, 2-WAY, ALUMINUM, AS PER PLAN |  |  | Are the signal heads hanging plum? |  | 0 |  |  | 0 | 10/1/2020 | Traffic
CA-Q-632-000.0 | CA-Q-632 | 632E04805 | VEHICULAR SIGNAL HEAD, (LED), 1-SECTION, 12" LENS, 2-WAY, ALUMINUM, AS PER PLAN |  |  | Are all lamps installed with the open portion of the filament facing up? The filament should form a W shape. OR Is LED oriented correctly installed in the UP position? |  | 0 |  |  | 0 | 10/1/2020 | Traffic
CA-Q-632-000.0 | CA-Q-632 | 632E04805 | VEHICULAR SIGNAL HEAD, (LED), 1-SECTION, 12" LENS, 2-WAY, ALUMINUM, AS PER PLAN |  |  | Are signal heads more than 8 feet apart? |  | 0 |  |  | 0 | 10/1/2020 | Traffic
CA-Q-632-000.0 | CA-Q-632 | 632E04805 | VEHICULAR SIGNAL HEAD, (LED), 1-SECTION, 12" LENS, 2-WAY, ALUMINUM, AS PER PLAN |  |  | Is each signal face oriented to its traffic approach? |  | 0 |  |  | 0 | 10/1/2020 | Traffic
CA-Q-632-000.0 | CA-Q-632 | 632E04805 | VEHICULAR SIGNAL HEAD, (LED), 1-SECTION, 12" LENS, 2-WAY, ALUMINUM, AS PER PLAN |  |  | Are signal heads sealed with silicone against water leakage? |  | 0 |  |  | 0 | 10/1/2020 | Traffic
CA-Q-632-000.0 | CA-Q-632 | 632E04805 | VEHICULAR SIGNAL HEAD, (LED), 1-SECTION, 12" LENS, 2-WAY, ALUMINUM, AS PER PLAN |  |  | Are all unused openings plugged? |  | 0 |  |  | 0 | 10/1/2020 | Traffic
CA-Q-632-000.0 | CA-Q-632 | 632E04805 | VEHICULAR SIGNAL HEAD, (LED), 1-SECTION, 12" LENS, 2-WAY, ALUMINUM, AS PER PLAN |  |  | Are all signal heads placed as per plan? |  | 0 |  |  | 0 | 10/1/2020 | Traffic
CA-Q-632-000.0 | CA-Q-632 | 632E04805 | VEHICULAR SIGNAL HEAD, (LED), 1-SECTION, 12" LENS, 2-WAY, ALUMINUM, AS PER PLAN |  |  | Are the signals installed using an extender hanger at the top of the signal? Bottom tether anchor extenders shall only be used if there is interference between the backplate and tether wire. |  | 0 |  |  | 0 | 10/1/2020 | Traffic
CA-Q-632-000.0 | CA-Q-632 | 632E04805 | VEHICULAR SIGNAL HEAD, (LED), 1-SECTION, 12" LENS, 2-WAY, ALUMINUM, AS PER PLAN |  |  | Are supplemental, pole mounted signals installed 11’ to 12’ above the pavement? |  | 0 |  |  | 0 | 10/1/2020 | Traffic
CA-Q-632-000.0 | CA-Q-632 | 632E04805 | VEHICULAR SIGNAL HEAD, (LED), 1-SECTION, 12" LENS, 2-WAY, ALUMINUM, AS PER PLAN |  |  | Flash Y/R as per plan? |  | 0 |  |  | 0 | 10/1/2020 | Traffic
CA-Q-632-000.0 | CA-Q-632 | 632E04805 | VEHICULAR SIGNAL HEAD, (LED), 1-SECTION, 12" LENS, 2-WAY, ALUMINUM, AS PER PLAN |  |  | Are all signal heads visors and lenses of the proper material and color as per plan? |  | 0 |  |  | 0 | 10/1/2020 | Traffic
CA-Q-632-000.0 | CA-Q-632 | 632E04805 | VEHICULAR SIGNAL HEAD, (LED), 1-SECTION, 12" LENS, 2-WAY, ALUMINUM, AS PER PLAN |  |  | Is all hardware used to join optical sections together (tri-stud) stainless steel? Not zinc plated. Zinc plated is shiny like it is chromed. Stainless steel is barely magnetic. Test with a magnet. |  | 0 |  |  | 0 | 10/1/2020 | Traffic
CA-Q-632-000.0 | CA-Q-632 | 632E04805 | VEHICULAR SIGNAL HEAD, (LED), 1-SECTION, 12" LENS, 2-WAY, ALUMINUM, AS PER PLAN |  |  | Do all signal heads have at least 6-inch drip loops? |  | 0 |  |  | 0 | 10/1/2020 | Traffic
CA-Q-632-000.0 | CA-Q-632 | 632E04805 | VEHICULAR SIGNAL HEAD, (LED), 1-SECTION, 12" LENS, 2-WAY, ALUMINUM, AS PER PLAN |  |  | Are all set screws and locking nuts tight? |  | 0 |  |  | 0 | 10/1/2020 | Traffic
CA-Q-632-000.0 | CA-Q-632 | 632E04805 | VEHICULAR SIGNAL HEAD, (LED), 1-SECTION, 12" LENS, 2-WAY, ALUMINUM, AS PER PLAN |  |  | Are balance adjusters required by the Plans? |  | 0 |  |  | 0 | 10/1/2020 | Traffic
CA-Q-632-000.0 | CA-Q-632 | 632E04805 | VEHICULAR SIGNAL HEAD, (LED), 1-SECTION, 12" LENS, 2-WAY, ALUMINUM, AS PER PLAN |  |  | Is all assembly and mounting hardware stainless steel? |  | 0 |  |  | 0 | 10/1/2020 | Traffic
CA-Q-632-000.0 | CA-Q-632 | 632E04805 | VEHICULAR SIGNAL HEAD, (LED), 1-SECTION, 12" LENS, 2-WAY, ALUMINUM, AS PER PLAN |  |  | If used, are machine nuts thread-deforming or nylon locknuts? |  | 0 |  |  | 0 | 10/1/2020 | Traffic
CA-Q-632-000.0 | CA-Q-632 | 632E04805 | VEHICULAR SIGNAL HEAD, (LED), 1-SECTION, 12" LENS, 2-WAY, ALUMINUM, AS PER PLAN |  |  | Are the “optically programmed” heads masked properly or according to the plan? |  | 0 |  |  | 0 | 10/1/2020 | Traffic
CA-Q-632-000.0 | CA-Q-632 | 632E04805 | VEHICULAR SIGNAL HEAD, (LED), 1-SECTION, 12" LENS, 2-WAY, ALUMINUM, AS PER PLAN |  |  | Do the OPTICOM receiver heads have a weep hole drilled in the bottom? |  | 0 |  |  | 0 | 10/1/2020 | Traffic
CA-Q-632-000.0 | CA-Q-632 | 632E04805 | VEHICULAR SIGNAL HEAD, (LED), 1-SECTION, 12" LENS, 2-WAY, ALUMINUM, AS PER PLAN |  |  | Do backplates have 2” wide continuous fluorescent yellow reflective border? |  | 0 |  |  | 0 | 10/1/2020 | Traffic
CA-Q-632-000.0 | CA-Q-632 | 632E04805 | VEHICULAR SIGNAL HEAD, (LED), 1-SECTION, 12" LENS, 2-WAY, ALUMINUM, AS PER PLAN |  |  | Are backplates aluminum? |  | 0 |  |  | 0 | 10/1/2020 | Traffic
CA-Q-632-000.0 | CA-Q-632 | 632E04805 | VEHICULAR SIGNAL HEAD, (LED), 1-SECTION, 12" LENS, 2-WAY, ALUMINUM, AS PER PLAN |  |  | Does backplate extend 5” beyond the outside of the signal assembly on all sides? |  | 0 |  |  | 0 | 10/1/2020 | Traffic
CA-Q-632-000.0 | CA-Q-632 | 632E04805 | VEHICULAR SIGNAL HEAD, (LED), 1-SECTION, 12" LENS, 2-WAY, ALUMINUM, AS PER PLAN |  |  | Are there no gaps between the backplate and the signal head or between signal sections? |  | 0 |  |  | 0 | 10/1/2020 | Traffic
CA-Q-632-000.0 | CA-Q-632 | 632E04805 | VEHICULAR SIGNAL HEAD, (LED), 1-SECTION, 12" LENS, 2-WAY, ALUMINUM, AS PER PLAN |  |  | Were rivets not used for mounting the backplate? |  | 0 |  |  | 0 | 10/1/2020 | Traffic
CA-Q-632-000.0 | CA-Q-632 | 632E04805 | VEHICULAR SIGNAL HEAD, (LED), 1-SECTION, 12" LENS, 2-WAY, ALUMINUM, AS PER PLAN |  |  | Were a minimum of four mounting points used on each signal section for attaching the backplate? |  | 0 |  |  | 0 | 10/1/2020 | Traffic
CA-Q-632-000.0 | CA-Q-632 | 632E04810 | VEHICULAR SIGNAL HEAD, (LED), 1-SECTION, 12" LENS, 3-WAY, ALUMINUM |  |  | Does each unit have a permanent label or stamp indicating the date of shipment? (Controller, Monitor, BIU, 170 and 2070 CPU board, 2070-2A field I/O module, 2070-3B Front Panel) |  | 0 |  |  | 0 | 10/1/2020 | Traffic
CA-Q-632-000.0 | CA-Q-632 | 632E04810 | VEHICULAR SIGNAL HEAD, (LED), 1-SECTION, 12" LENS, 3-WAY, ALUMINUM |  |  | Does the warranty period begin on the date of shipment to the project? |  | 0 |  |  | 0 | 10/1/2020 | Traffic
CA-Q-632-000.0 | CA-Q-632 | 632E04810 | VEHICULAR SIGNAL HEAD, (LED), 1-SECTION, 12" LENS, 3-WAY, ALUMINUM |  |  | Does each unit have a permanent label or stamp indicating the date of shipment? |  | 0 |  |  | 0 | 10/1/2020 | Traffic
CA-Q-632-000.0 | CA-Q-632 | 632E04810 | VEHICULAR SIGNAL HEAD, (LED), 1-SECTION, 12" LENS, 3-WAY, ALUMINUM |  |  | Is the signal head height between 16 and 18 feet? Non-ODOT maintained signals are allowed to be between 15 and 19 feet if the maintaining agency agrees. |  | 0 |  |  | 0 | 10/1/2020 | Traffic
CA-Q-632-000.0 | CA-Q-632 | 632E04810 | VEHICULAR SIGNAL HEAD, (LED), 1-SECTION, 12" LENS, 3-WAY, ALUMINUM |  |  | Are the signal heads hanging plum? |  | 0 |  |  | 0 | 10/1/2020 | Traffic
CA-Q-632-000.0 | CA-Q-632 | 632E04810 | VEHICULAR SIGNAL HEAD, (LED), 1-SECTION, 12" LENS, 3-WAY, ALUMINUM |  |  | Are all lamps installed with the open portion of the filament facing up? The filament should form a W shape. OR Is LED oriented correctly installed in the UP position? |  | 0 |  |  | 0 | 10/1/2020 | Traffic
CA-Q-632-000.0 | CA-Q-632 | 632E04810 | VEHICULAR SIGNAL HEAD, (LED), 1-SECTION, 12" LENS, 3-WAY, ALUMINUM |  |  | Are signal heads more than 8 feet apart? |  | 0 |  |  | 0 | 10/1/2020 | Traffic
CA-Q-632-000.0 | CA-Q-632 | 632E04810 | VEHICULAR SIGNAL HEAD, (LED), 1-SECTION, 12" LENS, 3-WAY, ALUMINUM |  |  | Is each signal face oriented to its traffic approach? |  | 0 |  |  | 0 | 10/1/2020 | Traffic
CA-Q-632-000.0 | CA-Q-632 | 632E04810 | VEHICULAR SIGNAL HEAD, (LED), 1-SECTION, 12" LENS, 3-WAY, ALUMINUM |  |  | Are signal heads sealed with silicone against water leakage? |  | 0 |  |  | 0 | 10/1/2020 | Traffic
CA-Q-632-000.0 | CA-Q-632 | 632E04810 | VEHICULAR SIGNAL HEAD, (LED), 1-SECTION, 12" LENS, 3-WAY, ALUMINUM |  |  | Are all unused openings plugged? |  | 0 |  |  | 0 | 10/1/2020 | Traffic
CA-Q-632-000.0 | CA-Q-632 | 632E04810 | VEHICULAR SIGNAL HEAD, (LED), 1-SECTION, 12" LENS, 3-WAY, ALUMINUM |  |  | Are all signal heads placed as per plan? |  | 0 |  |  | 0 | 10/1/2020 | Traffic
CA-Q-632-000.0 | CA-Q-632 | 632E04810 | VEHICULAR SIGNAL HEAD, (LED), 1-SECTION, 12" LENS, 3-WAY, ALUMINUM |  |  | Are the signals installed using an extender hanger at the top of the signal? Bottom tether anchor extenders shall only be used if there is interference between the backplate and tether wire. |  | 0 |  |  | 0 | 10/1/2020 | Traffic
CA-Q-632-000.0 | CA-Q-632 | 632E04810 | VEHICULAR SIGNAL HEAD, (LED), 1-SECTION, 12" LENS, 3-WAY, ALUMINUM |  |  | Are supplemental, pole mounted signals installed 11’ to 12’ above the pavement? |  | 0 |  |  | 0 | 10/1/2020 | Traffic
CA-Q-632-000.0 | CA-Q-632 | 632E04810 | VEHICULAR SIGNAL HEAD, (LED), 1-SECTION, 12" LENS, 3-WAY, ALUMINUM |  |  | Flash Y/R as per plan? |  | 0 |  |  | 0 | 10/1/2020 | Traffic
CA-Q-632-000.0 | CA-Q-632 | 632E04810 | VEHICULAR SIGNAL HEAD, (LED), 1-SECTION, 12" LENS, 3-WAY, ALUMINUM |  |  | Are all signal heads visors and lenses of the proper material and color as per plan? |  | 0 |  |  | 0 | 10/1/2020 | Traffic
CA-Q-632-000.0 | CA-Q-632 | 632E04810 | VEHICULAR SIGNAL HEAD, (LED), 1-SECTION, 12" LENS, 3-WAY, ALUMINUM |  |  | Is all hardware used to join optical sections together (tri-stud) stainless steel? Not zinc plated. Zinc plated is shiny like it is chromed. Stainless steel is barely magnetic. Test with a magnet. |  | 0 |  |  | 0 | 10/1/2020 | Traffic
CA-Q-632-000.0 | CA-Q-632 | 632E04810 | VEHICULAR SIGNAL HEAD, (LED), 1-SECTION, 12" LENS, 3-WAY, ALUMINUM |  |  | Do all signal heads have at least 6-inch drip loops? |  | 0 |  |  | 0 | 10/1/2020 | Traffic
CA-Q-632-000.0 | CA-Q-632 | 632E04810 | VEHICULAR SIGNAL HEAD, (LED), 1-SECTION, 12" LENS, 3-WAY, ALUMINUM |  |  | Are all set screws and locking nuts tight? |  | 0 |  |  | 0 | 10/1/2020 | Traffic
CA-Q-632-000.0 | CA-Q-632 | 632E04810 | VEHICULAR SIGNAL HEAD, (LED), 1-SECTION, 12" LENS, 3-WAY, ALUMINUM |  |  | Are balance adjusters required by the Plans? |  | 0 |  |  | 0 | 10/1/2020 | Traffic
CA-Q-632-000.0 | CA-Q-632 | 632E04810 | VEHICULAR SIGNAL HEAD, (LED), 1-SECTION, 12" LENS, 3-WAY, ALUMINUM |  |  | Is all assembly and mounting hardware stainless steel? |  | 0 |  |  | 0 | 10/1/2020 | Traffic
CA-Q-632-000.0 | CA-Q-632 | 632E04810 | VEHICULAR SIGNAL HEAD, (LED), 1-SECTION, 12" LENS, 3-WAY, ALUMINUM |  |  | If used, are machine nuts thread-deforming or nylon locknuts? |  | 0 |  |  | 0 | 10/1/2020 | Traffic
CA-Q-632-000.0 | CA-Q-632 | 632E04810 | VEHICULAR SIGNAL HEAD, (LED), 1-SECTION, 12" LENS, 3-WAY, ALUMINUM |  |  | Are the “optically programmed” heads masked properly or according to the plan? |  | 0 |  |  | 0 | 10/1/2020 | Traffic
CA-Q-632-000.0 | CA-Q-632 | 632E04810 | VEHICULAR SIGNAL HEAD, (LED), 1-SECTION, 12" LENS, 3-WAY, ALUMINUM |  |  | Do the OPTICOM receiver heads have a weep hole drilled in the bottom? |  | 0 |  |  | 0 | 10/1/2020 | Traffic
CA-Q-632-000.0 | CA-Q-632 | 632E04810 | VEHICULAR SIGNAL HEAD, (LED), 1-SECTION, 12" LENS, 3-WAY, ALUMINUM |  |  | Do backplates have 2” wide continuous fluorescent yellow reflective border? |  | 0 |  |  | 0 | 10/1/2020 | Traffic
CA-Q-632-000.0 | CA-Q-632 | 632E04810 | VEHICULAR SIGNAL HEAD, (LED), 1-SECTION, 12" LENS, 3-WAY, ALUMINUM |  |  | Are backplates aluminum? |  | 0 |  |  | 0 | 10/1/2020 | Traffic
CA-Q-632-000.0 | CA-Q-632 | 632E04810 | VEHICULAR SIGNAL HEAD, (LED), 1-SECTION, 12" LENS, 3-WAY, ALUMINUM |  |  | Does backplate extend 5” beyond the outside of the signal assembly on all sides? |  | 0 |  |  | 0 | 10/1/2020 | Traffic
CA-Q-632-000.0 | CA-Q-632 | 632E04810 | VEHICULAR SIGNAL HEAD, (LED), 1-SECTION, 12" LENS, 3-WAY, ALUMINUM |  |  | Are there no gaps between the backplate and the signal head or between signal sections? |  | 0 |  |  | 0 | 10/1/2020 | Traffic
CA-Q-632-000.0 | CA-Q-632 | 632E04810 | VEHICULAR SIGNAL HEAD, (LED), 1-SECTION, 12" LENS, 3-WAY, ALUMINUM |  |  | Were rivets not used for mounting the backplate? |  | 0 |  |  | 0 | 10/1/2020 | Traffic
CA-Q-632-000.0 | CA-Q-632 | 632E04810 | VEHICULAR SIGNAL HEAD, (LED), 1-SECTION, 12" LENS, 3-WAY, ALUMINUM |  |  | Were a minimum of four mounting points used on each signal section for attaching the backplate? |  | 0 |  |  | 0 | 10/1/2020 | Traffic
CA-Q-632-000.0 | CA-Q-632 | 632E04811 | VEHICULAR SIGNAL HEAD, (LED), 1-SECTION, 12" LENS, 3-WAY, ALUMINUM, AS PER PLAN |  |  | Does each unit have a permanent label or stamp indicating the date of shipment? (Controller, Monitor, BIU, 170 and 2070 CPU board, 2070-2A field I/O module, 2070-3B Front Panel) |  | 0 |  |  | 0 | 10/1/2020 | Traffic
CA-Q-632-000.0 | CA-Q-632 | 632E04811 | VEHICULAR SIGNAL HEAD, (LED), 1-SECTION, 12" LENS, 3-WAY, ALUMINUM, AS PER PLAN |  |  | Does the warranty period begin on the date of shipment to the project? |  | 0 |  |  | 0 | 10/1/2020 | Traffic
CA-Q-632-000.0 | CA-Q-632 | 632E04811 | VEHICULAR SIGNAL HEAD, (LED), 1-SECTION, 12" LENS, 3-WAY, ALUMINUM, AS PER PLAN |  |  | Does each unit have a permanent label or stamp indicating the date of shipment? |  | 0 |  |  | 0 | 10/1/2020 | Traffic
CA-Q-632-000.0 | CA-Q-632 | 632E04811 | VEHICULAR SIGNAL HEAD, (LED), 1-SECTION, 12" LENS, 3-WAY, ALUMINUM, AS PER PLAN |  |  | Is the signal head height between 16 and 18 feet? Non-ODOT maintained signals are allowed to be between 15 and 19 feet if the maintaining agency agrees. |  | 0 |  |  | 0 | 10/1/2020 | Traffic
CA-Q-632-000.0 | CA-Q-632 | 632E04811 | VEHICULAR SIGNAL HEAD, (LED), 1-SECTION, 12" LENS, 3-WAY, ALUMINUM, AS PER PLAN |  |  | Are the signal heads hanging plum? |  | 0 |  |  | 0 | 10/1/2020 | Traffic
CA-Q-632-000.0 | CA-Q-632 | 632E04811 | VEHICULAR SIGNAL HEAD, (LED), 1-SECTION, 12" LENS, 3-WAY, ALUMINUM, AS PER PLAN |  |  | Are all lamps installed with the open portion of the filament facing up? The filament should form a W shape. OR Is LED oriented correctly installed in the UP position? |  | 0 |  |  | 0 | 10/1/2020 | Traffic
CA-Q-632-000.0 | CA-Q-632 | 632E04811 | VEHICULAR SIGNAL HEAD, (LED), 1-SECTION, 12" LENS, 3-WAY, ALUMINUM, AS PER PLAN |  |  | Are signal heads more than 8 feet apart? |  | 0 |  |  | 0 | 10/1/2020 | Traffic
CA-Q-632-000.0 | CA-Q-632 | 632E04811 | VEHICULAR SIGNAL HEAD, (LED), 1-SECTION, 12" LENS, 3-WAY, ALUMINUM, AS PER PLAN |  |  | Is each signal face oriented to its traffic approach? |  | 0 |  |  | 0 | 10/1/2020 | Traffic
CA-Q-632-000.0 | CA-Q-632 | 632E04811 | VEHICULAR SIGNAL HEAD, (LED), 1-SECTION, 12" LENS, 3-WAY, ALUMINUM, AS PER PLAN |  |  | Are signal heads sealed with silicone against water leakage? |  | 0 |  |  | 0 | 10/1/2020 | Traffic
CA-Q-632-000.0 | CA-Q-632 | 632E04811 | VEHICULAR SIGNAL HEAD, (LED), 1-SECTION, 12" LENS, 3-WAY, ALUMINUM, AS PER PLAN |  |  | Are all unused openings plugged? |  | 0 |  |  | 0 | 10/1/2020 | Traffic
CA-Q-632-000.0 | CA-Q-632 | 632E04811 | VEHICULAR SIGNAL HEAD, (LED), 1-SECTION, 12" LENS, 3-WAY, ALUMINUM, AS PER PLAN |  |  | Are all signal heads placed as per plan? |  | 0 |  |  | 0 | 10/1/2020 | Traffic
CA-Q-632-000.0 | CA-Q-632 | 632E04811 | VEHICULAR SIGNAL HEAD, (LED), 1-SECTION, 12" LENS, 3-WAY, ALUMINUM, AS PER PLAN |  |  | Are the signals installed using an extender hanger at the top of the signal? Bottom tether anchor extenders shall only be used if there is interference between the backplate and tether wire. |  | 0 |  |  | 0 | 10/1/2020 | Traffic
CA-Q-632-000.0 | CA-Q-632 | 632E04811 | VEHICULAR SIGNAL HEAD, (LED), 1-SECTION, 12" LENS, 3-WAY, ALUMINUM, AS PER PLAN |  |  | Are supplemental, pole mounted signals installed 11’ to 12’ above the pavement? |  | 0 |  |  | 0 | 10/1/2020 | Traffic
CA-Q-632-000.0 | CA-Q-632 | 632E04811 | VEHICULAR SIGNAL HEAD, (LED), 1-SECTION, 12" LENS, 3-WAY, ALUMINUM, AS PER PLAN |  |  | Flash Y/R as per plan? |  | 0 |  |  | 0 | 10/1/2020 | Traffic
CA-Q-632-000.0 | CA-Q-632 | 632E04811 | VEHICULAR SIGNAL HEAD, (LED), 1-SECTION, 12" LENS, 3-WAY, ALUMINUM, AS PER PLAN |  |  | Are all signal heads visors and lenses of the proper material and color as per plan? |  | 0 |  |  | 0 | 10/1/2020 | Traffic
CA-Q-632-000.0 | CA-Q-632 | 632E04811 | VEHICULAR SIGNAL HEAD, (LED), 1-SECTION, 12" LENS, 3-WAY, ALUMINUM, AS PER PLAN |  |  | Is all hardware used to join optical sections together (tri-stud) stainless steel? Not zinc plated. Zinc plated is shiny like it is chromed. Stainless steel is barely magnetic. Test with a magnet. |  | 0 |  |  | 0 | 10/1/2020 | Traffic
CA-Q-632-000.0 | CA-Q-632 | 632E04811 | VEHICULAR SIGNAL HEAD, (LED), 1-SECTION, 12" LENS, 3-WAY, ALUMINUM, AS PER PLAN |  |  | Do all signal heads have at least 6-inch drip loops? |  | 0 |  |  | 0 | 10/1/2020 | Traffic
CA-Q-632-000.0 | CA-Q-632 | 632E04811 | VEHICULAR SIGNAL HEAD, (LED), 1-SECTION, 12" LENS, 3-WAY, ALUMINUM, AS PER PLAN |  |  | Are all set screws and locking nuts tight? |  | 0 |  |  | 0 | 10/1/2020 | Traffic
CA-Q-632-000.0 | CA-Q-632 | 632E04811 | VEHICULAR SIGNAL HEAD, (LED), 1-SECTION, 12" LENS, 3-WAY, ALUMINUM, AS PER PLAN |  |  | Are balance adjusters required by the Plans? |  | 0 |  |  | 0 | 10/1/2020 | Traffic
CA-Q-632-000.0 | CA-Q-632 | 632E04811 | VEHICULAR SIGNAL HEAD, (LED), 1-SECTION, 12" LENS, 3-WAY, ALUMINUM, AS PER PLAN |  |  | Is all assembly and mounting hardware stainless steel? |  | 0 |  |  | 0 | 10/1/2020 | Traffic
CA-Q-632-000.0 | CA-Q-632 | 632E04811 | VEHICULAR SIGNAL HEAD, (LED), 1-SECTION, 12" LENS, 3-WAY, ALUMINUM, AS PER PLAN |  |  | If used, are machine nuts thread-deforming or nylon locknuts? |  | 0 |  |  | 0 | 10/1/2020 | Traffic
CA-Q-632-000.0 | CA-Q-632 | 632E04811 | VEHICULAR SIGNAL HEAD, (LED), 1-SECTION, 12" LENS, 3-WAY, ALUMINUM, AS PER PLAN |  |  | Are the “optically programmed” heads masked properly or according to the plan? |  | 0 |  |  | 0 | 10/1/2020 | Traffic
CA-Q-632-000.0 | CA-Q-632 | 632E04811 | VEHICULAR SIGNAL HEAD, (LED), 1-SECTION, 12" LENS, 3-WAY, ALUMINUM, AS PER PLAN |  |  | Do the OPTICOM receiver heads have a weep hole drilled in the bottom? |  | 0 |  |  | 0 | 10/1/2020 | Traffic
CA-Q-632-000.0 | CA-Q-632 | 632E04811 | VEHICULAR SIGNAL HEAD, (LED), 1-SECTION, 12" LENS, 3-WAY, ALUMINUM, AS PER PLAN |  |  | Do backplates have 2” wide continuous fluorescent yellow reflective border? |  | 0 |  |  | 0 | 10/1/2020 | Traffic
CA-Q-632-000.0 | CA-Q-632 | 632E04811 | VEHICULAR SIGNAL HEAD, (LED), 1-SECTION, 12" LENS, 3-WAY, ALUMINUM, AS PER PLAN |  |  | Are backplates aluminum? |  | 0 |  |  | 0 | 10/1/2020 | Traffic
CA-Q-632-000.0 | CA-Q-632 | 632E04811 | VEHICULAR SIGNAL HEAD, (LED), 1-SECTION, 12" LENS, 3-WAY, ALUMINUM, AS PER PLAN |  |  | Does backplate extend 5” beyond the outside of the signal assembly on all sides? |  | 0 |  |  | 0 | 10/1/2020 | Traffic
CA-Q-632-000.0 | CA-Q-632 | 632E04811 | VEHICULAR SIGNAL HEAD, (LED), 1-SECTION, 12" LENS, 3-WAY, ALUMINUM, AS PER PLAN |  |  | Are there no gaps between the backplate and the signal head or between signal sections? |  | 0 |  |  | 0 | 10/1/2020 | Traffic
CA-Q-632-000.0 | CA-Q-632 | 632E04811 | VEHICULAR SIGNAL HEAD, (LED), 1-SECTION, 12" LENS, 3-WAY, ALUMINUM, AS PER PLAN |  |  | Were rivets not used for mounting the backplate? |  | 0 |  |  | 0 | 10/1/2020 | Traffic
CA-Q-632-000.0 | CA-Q-632 | 632E04811 | VEHICULAR SIGNAL HEAD, (LED), 1-SECTION, 12" LENS, 3-WAY, ALUMINUM, AS PER PLAN |  |  | Were a minimum of four mounting points used on each signal section for attaching the backplate? |  | 0 |  |  | 0 | 10/1/2020 | Traffic
CA-Q-632-000.0 | CA-Q-632 | 632E04816 | VEHICULAR SIGNAL HEAD, (LED), 1-SECTION, 12" LENS, 4-WAY, ALUMINUM |  |  | Does each unit have a permanent label or stamp indicating the date of shipment? (Controller, Monitor, BIU, 170 and 2070 CPU board, 2070-2A field I/O module, 2070-3B Front Panel) |  | 0 |  |  | 0 | 10/1/2020 | Traffic
CA-Q-632-000.0 | CA-Q-632 | 632E04816 | VEHICULAR SIGNAL HEAD, (LED), 1-SECTION, 12" LENS, 4-WAY, ALUMINUM |  |  | Does the warranty period begin on the date of shipment to the project? |  | 0 |  |  | 0 | 10/1/2020 | Traffic
CA-Q-632-000.0 | CA-Q-632 | 632E04816 | VEHICULAR SIGNAL HEAD, (LED), 1-SECTION, 12" LENS, 4-WAY, ALUMINUM |  |  | Does each unit have a permanent label or stamp indicating the date of shipment? |  | 0 |  |  | 0 | 10/1/2020 | Traffic
CA-Q-632-000.0 | CA-Q-632 | 632E04816 | VEHICULAR SIGNAL HEAD, (LED), 1-SECTION, 12" LENS, 4-WAY, ALUMINUM |  |  | Is the signal head height between 16 and 18 feet? Non-ODOT maintained signals are allowed to be between 15 and 19 feet if the maintaining agency agrees. |  | 0 |  |  | 0 | 10/1/2020 | Traffic
CA-Q-632-000.0 | CA-Q-632 | 632E04816 | VEHICULAR SIGNAL HEAD, (LED), 1-SECTION, 12" LENS, 4-WAY, ALUMINUM |  |  | Are the signal heads hanging plum? |  | 0 |  |  | 0 | 10/1/2020 | Traffic
CA-Q-632-000.0 | CA-Q-632 | 632E04816 | VEHICULAR SIGNAL HEAD, (LED), 1-SECTION, 12" LENS, 4-WAY, ALUMINUM |  |  | Are all lamps installed with the open portion of the filament facing up? The filament should form a W shape. OR Is LED oriented correctly installed in the UP position? |  | 0 |  |  | 0 | 10/1/2020 | Traffic
CA-Q-632-000.0 | CA-Q-632 | 632E04816 | VEHICULAR SIGNAL HEAD, (LED), 1-SECTION, 12" LENS, 4-WAY, ALUMINUM |  |  | Are signal heads more than 8 feet apart? |  | 0 |  |  | 0 | 10/1/2020 | Traffic
CA-Q-632-000.0 | CA-Q-632 | 632E04816 | VEHICULAR SIGNAL HEAD, (LED), 1-SECTION, 12" LENS, 4-WAY, ALUMINUM |  |  | Is each signal face oriented to its traffic approach? |  | 0 |  |  | 0 | 10/1/2020 | Traffic
CA-Q-632-000.0 | CA-Q-632 | 632E04816 | VEHICULAR SIGNAL HEAD, (LED), 1-SECTION, 12" LENS, 4-WAY, ALUMINUM |  |  | Are signal heads sealed with silicone against water leakage? |  | 0 |  |  | 0 | 10/1/2020 | Traffic
CA-Q-632-000.0 | CA-Q-632 | 632E04816 | VEHICULAR SIGNAL HEAD, (LED), 1-SECTION, 12" LENS, 4-WAY, ALUMINUM |  |  | Are all unused openings plugged? |  | 0 |  |  | 0 | 10/1/2020 | Traffic
CA-Q-632-000.0 | CA-Q-632 | 632E04816 | VEHICULAR SIGNAL HEAD, (LED), 1-SECTION, 12" LENS, 4-WAY, ALUMINUM |  |  | Are all signal heads placed as per plan? |  | 0 |  |  | 0 | 10/1/2020 | Traffic
CA-Q-632-000.0 | CA-Q-632 | 632E04816 | VEHICULAR SIGNAL HEAD, (LED), 1-SECTION, 12" LENS, 4-WAY, ALUMINUM |  |  | Are the signals installed using an extender hanger at the top of the signal? Bottom tether anchor extenders shall only be used if there is interference between the backplate and tether wire. |  | 0 |  |  | 0 | 10/1/2020 | Traffic
CA-Q-632-000.0 | CA-Q-632 | 632E04816 | VEHICULAR SIGNAL HEAD, (LED), 1-SECTION, 12" LENS, 4-WAY, ALUMINUM |  |  | Are supplemental, pole mounted signals installed 11’ to 12’ above the pavement? |  | 0 |  |  | 0 | 10/1/2020 | Traffic
CA-Q-632-000.0 | CA-Q-632 | 632E04816 | VEHICULAR SIGNAL HEAD, (LED), 1-SECTION, 12" LENS, 4-WAY, ALUMINUM |  |  | Flash Y/R as per plan? |  | 0 |  |  | 0 | 10/1/2020 | Traffic
CA-Q-632-000.0 | CA-Q-632 | 632E04816 | VEHICULAR SIGNAL HEAD, (LED), 1-SECTION, 12" LENS, 4-WAY, ALUMINUM |  |  | Are all signal heads visors and lenses of the proper material and color as per plan? |  | 0 |  |  | 0 | 10/1/2020 | Traffic
CA-Q-632-000.0 | CA-Q-632 | 632E04816 | VEHICULAR SIGNAL HEAD, (LED), 1-SECTION, 12" LENS, 4-WAY, ALUMINUM |  |  | Is all hardware used to join optical sections together (tri-stud) stainless steel? Not zinc plated. Zinc plated is shiny like it is chromed. Stainless steel is barely magnetic. Test with a magnet. |  | 0 |  |  | 0 | 10/1/2020 | Traffic
CA-Q-632-000.0 | CA-Q-632 | 632E04816 | VEHICULAR SIGNAL HEAD, (LED), 1-SECTION, 12" LENS, 4-WAY, ALUMINUM |  |  | Do all signal heads have at least 6-inch drip loops? |  | 0 |  |  | 0 | 10/1/2020 | Traffic
CA-Q-632-000.0 | CA-Q-632 | 632E04816 | VEHICULAR SIGNAL HEAD, (LED), 1-SECTION, 12" LENS, 4-WAY, ALUMINUM |  |  | Are all set screws and locking nuts tight? |  | 0 |  |  | 0 | 10/1/2020 | Traffic
CA-Q-632-000.0 | CA-Q-632 | 632E04816 | VEHICULAR SIGNAL HEAD, (LED), 1-SECTION, 12" LENS, 4-WAY, ALUMINUM |  |  | Are balance adjusters required by the Plans? |  | 0 |  |  | 0 | 10/1/2020 | Traffic
CA-Q-632-000.0 | CA-Q-632 | 632E04816 | VEHICULAR SIGNAL HEAD, (LED), 1-SECTION, 12" LENS, 4-WAY, ALUMINUM |  |  | Is all assembly and mounting hardware stainless steel? |  | 0 |  |  | 0 | 10/1/2020 | Traffic
CA-Q-632-000.0 | CA-Q-632 | 632E04816 | VEHICULAR SIGNAL HEAD, (LED), 1-SECTION, 12" LENS, 4-WAY, ALUMINUM |  |  | If used, are machine nuts thread-deforming or nylon locknuts? |  | 0 |  |  | 0 | 10/1/2020 | Traffic
CA-Q-632-000.0 | CA-Q-632 | 632E04816 | VEHICULAR SIGNAL HEAD, (LED), 1-SECTION, 12" LENS, 4-WAY, ALUMINUM |  |  | Are the “optically programmed” heads masked properly or according to the plan? |  | 0 |  |  | 0 | 10/1/2020 | Traffic
CA-Q-632-000.0 | CA-Q-632 | 632E04816 | VEHICULAR SIGNAL HEAD, (LED), 1-SECTION, 12" LENS, 4-WAY, ALUMINUM |  |  | Do the OPTICOM receiver heads have a weep hole drilled in the bottom? |  | 0 |  |  | 0 | 10/1/2020 | Traffic
CA-Q-632-000.0 | CA-Q-632 | 632E04816 | VEHICULAR SIGNAL HEAD, (LED), 1-SECTION, 12" LENS, 4-WAY, ALUMINUM |  |  | Do backplates have 2” wide continuous fluorescent yellow reflective border? |  | 0 |  |  | 0 | 10/1/2020 | Traffic
CA-Q-632-000.0 | CA-Q-632 | 632E04816 | VEHICULAR SIGNAL HEAD, (LED), 1-SECTION, 12" LENS, 4-WAY, ALUMINUM |  |  | Are backplates aluminum? |  | 0 |  |  | 0 | 10/1/2020 | Traffic
CA-Q-632-000.0 | CA-Q-632 | 632E04816 | VEHICULAR SIGNAL HEAD, (LED), 1-SECTION, 12" LENS, 4-WAY, ALUMINUM |  |  | Does backplate extend 5” beyond the outside of the signal assembly on all sides? |  | 0 |  |  | 0 | 10/1/2020 | Traffic
CA-Q-632-000.0 | CA-Q-632 | 632E04816 | VEHICULAR SIGNAL HEAD, (LED), 1-SECTION, 12" LENS, 4-WAY, ALUMINUM |  |  | Are there no gaps between the backplate and the signal head or between signal sections? |  | 0 |  |  | 0 | 10/1/2020 | Traffic
CA-Q-632-000.0 | CA-Q-632 | 632E04816 | VEHICULAR SIGNAL HEAD, (LED), 1-SECTION, 12" LENS, 4-WAY, ALUMINUM |  |  | Were rivets not used for mounting the backplate? |  | 0 |  |  | 0 | 10/1/2020 | Traffic
CA-Q-632-000.0 | CA-Q-632 | 632E04816 | VEHICULAR SIGNAL HEAD, (LED), 1-SECTION, 12" LENS, 4-WAY, ALUMINUM |  |  | Were a minimum of four mounting points used on each signal section for attaching the backplate? |  | 0 |  |  | 0 | 10/1/2020 | Traffic
CA-Q-632-000.0 | CA-Q-632 | 632E04817 | VEHICULAR SIGNAL HEAD, (LED), 1-SECTION, 12" LENS, 4-WAY, ALUMINUM, AS PER PLAN |  |  | Does each unit have a permanent label or stamp indicating the date of shipment? (Controller, Monitor, BIU, 170 and 2070 CPU board, 2070-2A field I/O module, 2070-3B Front Panel) |  | 0 |  |  | 0 | 10/1/2020 | Traffic
CA-Q-632-000.0 | CA-Q-632 | 632E04817 | VEHICULAR SIGNAL HEAD, (LED), 1-SECTION, 12" LENS, 4-WAY, ALUMINUM, AS PER PLAN |  |  | Does the warranty period begin on the date of shipment to the project? |  | 0 |  |  | 0 | 10/1/2020 | Traffic
CA-Q-632-000.0 | CA-Q-632 | 632E04817 | VEHICULAR SIGNAL HEAD, (LED), 1-SECTION, 12" LENS, 4-WAY, ALUMINUM, AS PER PLAN |  |  | Does each unit have a permanent label or stamp indicating the date of shipment? |  | 0 |  |  | 0 | 10/1/2020 | Traffic
CA-Q-632-000.0 | CA-Q-632 | 632E04817 | VEHICULAR SIGNAL HEAD, (LED), 1-SECTION, 12" LENS, 4-WAY, ALUMINUM, AS PER PLAN |  |  | Is the signal head height between 16 and 18 feet? Non-ODOT maintained signals are allowed to be between 15 and 19 feet if the maintaining agency agrees. |  | 0 |  |  | 0 | 10/1/2020 | Traffic
CA-Q-632-000.0 | CA-Q-632 | 632E04817 | VEHICULAR SIGNAL HEAD, (LED), 1-SECTION, 12" LENS, 4-WAY, ALUMINUM, AS PER PLAN |  |  | Are the signal heads hanging plum? |  | 0 |  |  | 0 | 10/1/2020 | Traffic
CA-Q-632-000.0 | CA-Q-632 | 632E04817 | VEHICULAR SIGNAL HEAD, (LED), 1-SECTION, 12" LENS, 4-WAY, ALUMINUM, AS PER PLAN |  |  | Are all lamps installed with the open portion of the filament facing up? The filament should form a W shape. OR Is LED oriented correctly installed in the UP position? |  | 0 |  |  | 0 | 10/1/2020 | Traffic
CA-Q-632-000.0 | CA-Q-632 | 632E04817 | VEHICULAR SIGNAL HEAD, (LED), 1-SECTION, 12" LENS, 4-WAY, ALUMINUM, AS PER PLAN |  |  | Are signal heads more than 8 feet apart? |  | 0 |  |  | 0 | 10/1/2020 | Traffic
CA-Q-632-000.0 | CA-Q-632 | 632E04817 | VEHICULAR SIGNAL HEAD, (LED), 1-SECTION, 12" LENS, 4-WAY, ALUMINUM, AS PER PLAN |  |  | Is each signal face oriented to its traffic approach? |  | 0 |  |  | 0 | 10/1/2020 | Traffic
CA-Q-632-000.0 | CA-Q-632 | 632E04817 | VEHICULAR SIGNAL HEAD, (LED), 1-SECTION, 12" LENS, 4-WAY, ALUMINUM, AS PER PLAN |  |  | Are signal heads sealed with silicone against water leakage? |  | 0 |  |  | 0 | 10/1/2020 | Traffic
CA-Q-632-000.0 | CA-Q-632 | 632E04817 | VEHICULAR SIGNAL HEAD, (LED), 1-SECTION, 12" LENS, 4-WAY, ALUMINUM, AS PER PLAN |  |  | Are all unused openings plugged? |  | 0 |  |  | 0 | 10/1/2020 | Traffic
CA-Q-632-000.0 | CA-Q-632 | 632E04817 | VEHICULAR SIGNAL HEAD, (LED), 1-SECTION, 12" LENS, 4-WAY, ALUMINUM, AS PER PLAN |  |  | Are all signal heads placed as per plan? |  | 0 |  |  | 0 | 10/1/2020 | Traffic
CA-Q-632-000.0 | CA-Q-632 | 632E04817 | VEHICULAR SIGNAL HEAD, (LED), 1-SECTION, 12" LENS, 4-WAY, ALUMINUM, AS PER PLAN |  |  | Are the signals installed using an extender hanger at the top of the signal? Bottom tether anchor extenders shall only be used if there is interference between the backplate and tether wire. |  | 0 |  |  | 0 | 10/1/2020 | Traffic
CA-Q-632-000.0 | CA-Q-632 | 632E04817 | VEHICULAR SIGNAL HEAD, (LED), 1-SECTION, 12" LENS, 4-WAY, ALUMINUM, AS PER PLAN |  |  | Are supplemental, pole mounted signals installed 11’ to 12’ above the pavement? |  | 0 |  |  | 0 | 10/1/2020 | Traffic
CA-Q-632-000.0 | CA-Q-632 | 632E04817 | VEHICULAR SIGNAL HEAD, (LED), 1-SECTION, 12" LENS, 4-WAY, ALUMINUM, AS PER PLAN |  |  | Flash Y/R as per plan? |  | 0 |  |  | 0 | 10/1/2020 | Traffic
CA-Q-632-000.0 | CA-Q-632 | 632E04817 | VEHICULAR SIGNAL HEAD, (LED), 1-SECTION, 12" LENS, 4-WAY, ALUMINUM, AS PER PLAN |  |  | Are all signal heads visors and lenses of the proper material and color as per plan? |  | 0 |  |  | 0 | 10/1/2020 | Traffic
CA-Q-632-000.0 | CA-Q-632 | 632E04817 | VEHICULAR SIGNAL HEAD, (LED), 1-SECTION, 12" LENS, 4-WAY, ALUMINUM, AS PER PLAN |  |  | Is all hardware used to join optical sections together (tri-stud) stainless steel? Not zinc plated. Zinc plated is shiny like it is chromed. Stainless steel is barely magnetic. Test with a magnet. |  | 0 |  |  | 0 | 10/1/2020 | Traffic
CA-Q-632-000.0 | CA-Q-632 | 632E04817 | VEHICULAR SIGNAL HEAD, (LED), 1-SECTION, 12" LENS, 4-WAY, ALUMINUM, AS PER PLAN |  |  | Do all signal heads have at least 6-inch drip loops? |  | 0 |  |  | 0 | 10/1/2020 | Traffic
CA-Q-632-000.0 | CA-Q-632 | 632E04817 | VEHICULAR SIGNAL HEAD, (LED), 1-SECTION, 12" LENS, 4-WAY, ALUMINUM, AS PER PLAN |  |  | Are all set screws and locking nuts tight? |  | 0 |  |  | 0 | 10/1/2020 | Traffic
CA-Q-632-000.0 | CA-Q-632 | 632E04817 | VEHICULAR SIGNAL HEAD, (LED), 1-SECTION, 12" LENS, 4-WAY, ALUMINUM, AS PER PLAN |  |  | Are balance adjusters required by the Plans? |  | 0 |  |  | 0 | 10/1/2020 | Traffic
CA-Q-632-000.0 | CA-Q-632 | 632E04817 | VEHICULAR SIGNAL HEAD, (LED), 1-SECTION, 12" LENS, 4-WAY, ALUMINUM, AS PER PLAN |  |  | Is all assembly and mounting hardware stainless steel? |  | 0 |  |  | 0 | 10/1/2020 | Traffic
CA-Q-632-000.0 | CA-Q-632 | 632E04817 | VEHICULAR SIGNAL HEAD, (LED), 1-SECTION, 12" LENS, 4-WAY, ALUMINUM, AS PER PLAN |  |  | If used, are machine nuts thread-deforming or nylon locknuts? |  | 0 |  |  | 0 | 10/1/2020 | Traffic
CA-Q-632-000.0 | CA-Q-632 | 632E04817 | VEHICULAR SIGNAL HEAD, (LED), 1-SECTION, 12" LENS, 4-WAY, ALUMINUM, AS PER PLAN |  |  | Are the “optically programmed” heads masked properly or according to the plan? |  | 0 |  |  | 0 | 10/1/2020 | Traffic
CA-Q-632-000.0 | CA-Q-632 | 632E04817 | VEHICULAR SIGNAL HEAD, (LED), 1-SECTION, 12" LENS, 4-WAY, ALUMINUM, AS PER PLAN |  |  | Do the OPTICOM receiver heads have a weep hole drilled in the bottom? |  | 0 |  |  | 0 | 10/1/2020 | Traffic
CA-Q-632-000.0 | CA-Q-632 | 632E04817 | VEHICULAR SIGNAL HEAD, (LED), 1-SECTION, 12" LENS, 4-WAY, ALUMINUM, AS PER PLAN |  |  | Do backplates have 2” wide continuous fluorescent yellow reflective border? |  | 0 |  |  | 0 | 10/1/2020 | Traffic
CA-Q-632-000.0 | CA-Q-632 | 632E04817 | VEHICULAR SIGNAL HEAD, (LED), 1-SECTION, 12" LENS, 4-WAY, ALUMINUM, AS PER PLAN |  |  | Are backplates aluminum? |  | 0 |  |  | 0 | 10/1/2020 | Traffic
CA-Q-632-000.0 | CA-Q-632 | 632E04817 | VEHICULAR SIGNAL HEAD, (LED), 1-SECTION, 12" LENS, 4-WAY, ALUMINUM, AS PER PLAN |  |  | Does backplate extend 5” beyond the outside of the signal assembly on all sides? |  | 0 |  |  | 0 | 10/1/2020 | Traffic
CA-Q-632-000.0 | CA-Q-632 | 632E04817 | VEHICULAR SIGNAL HEAD, (LED), 1-SECTION, 12" LENS, 4-WAY, ALUMINUM, AS PER PLAN |  |  | Are there no gaps between the backplate and the signal head or between signal sections? |  | 0 |  |  | 0 | 10/1/2020 | Traffic
CA-Q-632-000.0 | CA-Q-632 | 632E04817 | VEHICULAR SIGNAL HEAD, (LED), 1-SECTION, 12" LENS, 4-WAY, ALUMINUM, AS PER PLAN |  |  | Were rivets not used for mounting the backplate? |  | 0 |  |  | 0 | 10/1/2020 | Traffic
CA-Q-632-000.0 | CA-Q-632 | 632E04817 | VEHICULAR SIGNAL HEAD, (LED), 1-SECTION, 12" LENS, 4-WAY, ALUMINUM, AS PER PLAN |  |  | Were a minimum of four mounting points used on each signal section for attaching the backplate? |  | 0 |  |  | 0 | 10/1/2020 | Traffic
CA-Q-632-000.0 | CA-Q-632 | 632E04900 | VEHICULAR SIGNAL HEAD, (LED), 1-SECTION, 12" LENS, 4-WAY, ALUMINUM |  |  | Does each unit have a permanent label or stamp indicating the date of shipment? (Controller, Monitor, BIU, 170 and 2070 CPU board, 2070-2A field I/O module, 2070-3B Front Panel) |  | 0 |  |  | 0 | 10/1/2020 | Traffic
CA-Q-632-000.0 | CA-Q-632 | 632E04900 | VEHICULAR SIGNAL HEAD, (LED), 1-SECTION, 12" LENS, 4-WAY, ALUMINUM |  |  | Does the warranty period begin on the date of shipment to the project? |  | 0 |  |  | 0 | 10/1/2020 | Traffic
CA-Q-632-000.0 | CA-Q-632 | 632E04900 | VEHICULAR SIGNAL HEAD, (LED), 1-SECTION, 12" LENS, 4-WAY, ALUMINUM |  |  | Does each unit have a permanent label or stamp indicating the date of shipment? |  | 0 |  |  | 0 | 10/1/2020 | Traffic
CA-Q-632-000.0 | CA-Q-632 | 632E04900 | VEHICULAR SIGNAL HEAD, (LED), 1-SECTION, 12" LENS, 4-WAY, ALUMINUM |  |  | Is the signal head height between 16 and 18 feet? Non-ODOT maintained signals are allowed to be between 15 and 19 feet if the maintaining agency agrees. |  | 0 |  |  | 0 | 10/1/2020 | Traffic
CA-Q-632-000.0 | CA-Q-632 | 632E04900 | VEHICULAR SIGNAL HEAD, (LED), 1-SECTION, 12" LENS, 4-WAY, ALUMINUM |  |  | Are the signal heads hanging plum? |  | 0 |  |  | 0 | 10/1/2020 | Traffic
CA-Q-632-000.0 | CA-Q-632 | 632E04900 | VEHICULAR SIGNAL HEAD, (LED), 1-SECTION, 12" LENS, 4-WAY, ALUMINUM |  |  | Are all lamps installed with the open portion of the filament facing up? The filament should form a W shape. OR Is LED oriented correctly installed in the UP position? |  | 0 |  |  | 0 | 10/1/2020 | Traffic
CA-Q-632-000.0 | CA-Q-632 | 632E04900 | VEHICULAR SIGNAL HEAD, (LED), 1-SECTION, 12" LENS, 4-WAY, ALUMINUM |  |  | Are signal heads more than 8 feet apart? |  | 0 |  |  | 0 | 10/1/2020 | Traffic
CA-Q-632-000.0 | CA-Q-632 | 632E04900 | VEHICULAR SIGNAL HEAD, (LED), 1-SECTION, 12" LENS, 4-WAY, ALUMINUM |  |  | Is each signal face oriented to its traffic approach? |  | 0 |  |  | 0 | 10/1/2020 | Traffic
CA-Q-632-000.0 | CA-Q-632 | 632E04900 | VEHICULAR SIGNAL HEAD, (LED), 1-SECTION, 12" LENS, 4-WAY, ALUMINUM |  |  | Are signal heads sealed with silicone against water leakage? |  | 0 |  |  | 0 | 10/1/2020 | Traffic
CA-Q-632-000.0 | CA-Q-632 | 632E04900 | VEHICULAR SIGNAL HEAD, (LED), 1-SECTION, 12" LENS, 4-WAY, ALUMINUM |  |  | Are all unused openings plugged? |  | 0 |  |  | 0 | 10/1/2020 | Traffic
CA-Q-632-000.0 | CA-Q-632 | 632E04900 | VEHICULAR SIGNAL HEAD, (LED), 1-SECTION, 12" LENS, 4-WAY, ALUMINUM |  |  | Are all signal heads placed as per plan? |  | 0 |  |  | 0 | 10/1/2020 | Traffic
CA-Q-632-000.0 | CA-Q-632 | 632E04900 | VEHICULAR SIGNAL HEAD, (LED), 1-SECTION, 12" LENS, 4-WAY, ALUMINUM |  |  | Are the signals installed using an extender hanger at the top of the signal? Bottom tether anchor extenders shall only be used if there is interference between the backplate and tether wire. |  | 0 |  |  | 0 | 10/1/2020 | Traffic
CA-Q-632-000.0 | CA-Q-632 | 632E04900 | VEHICULAR SIGNAL HEAD, (LED), 1-SECTION, 12" LENS, 4-WAY, ALUMINUM |  |  | Are supplemental, pole mounted signals installed 11’ to 12’ above the pavement? |  | 0 |  |  | 0 | 10/1/2020 | Traffic
CA-Q-632-000.0 | CA-Q-632 | 632E04900 | VEHICULAR SIGNAL HEAD, (LED), 1-SECTION, 12" LENS, 4-WAY, ALUMINUM |  |  | Flash Y/R as per plan? |  | 0 |  |  | 0 | 10/1/2020 | Traffic
CA-Q-632-000.0 | CA-Q-632 | 632E04900 | VEHICULAR SIGNAL HEAD, (LED), 1-SECTION, 12" LENS, 4-WAY, ALUMINUM |  |  | Are all signal heads visors and lenses of the proper material and color as per plan? |  | 0 |  |  | 0 | 10/1/2020 | Traffic
CA-Q-632-000.0 | CA-Q-632 | 632E04900 | VEHICULAR SIGNAL HEAD, (LED), 1-SECTION, 12" LENS, 4-WAY, ALUMINUM |  |  | Is all hardware used to join optical sections together (tri-stud) stainless steel? Not zinc plated. Zinc plated is shiny like it is chromed. Stainless steel is barely magnetic. Test with a magnet. |  | 0 |  |  | 0 | 10/1/2020 | Traffic
CA-Q-632-000.0 | CA-Q-632 | 632E04900 | VEHICULAR SIGNAL HEAD, (LED), 1-SECTION, 12" LENS, 4-WAY, ALUMINUM |  |  | Do all signal heads have at least 6-inch drip loops? |  | 0 |  |  | 0 | 10/1/2020 | Traffic
CA-Q-632-000.0 | CA-Q-632 | 632E04900 | VEHICULAR SIGNAL HEAD, (LED), 1-SECTION, 12" LENS, 4-WAY, ALUMINUM |  |  | Are all set screws and locking nuts tight? |  | 0 |  |  | 0 | 10/1/2020 | Traffic
CA-Q-632-000.0 | CA-Q-632 | 632E04900 | VEHICULAR SIGNAL HEAD, (LED), 1-SECTION, 12" LENS, 4-WAY, ALUMINUM |  |  | Are balance adjusters required by the Plans? |  | 0 |  |  | 0 | 10/1/2020 | Traffic
CA-Q-632-000.0 | CA-Q-632 | 632E04900 | VEHICULAR SIGNAL HEAD, (LED), 1-SECTION, 12" LENS, 4-WAY, ALUMINUM |  |  | Is all assembly and mounting hardware stainless steel? |  | 0 |  |  | 0 | 10/1/2020 | Traffic
CA-Q-632-000.0 | CA-Q-632 | 632E04900 | VEHICULAR SIGNAL HEAD, (LED), 1-SECTION, 12" LENS, 4-WAY, ALUMINUM |  |  | If used, are machine nuts thread-deforming or nylon locknuts? |  | 0 |  |  | 0 | 10/1/2020 | Traffic
CA-Q-632-000.0 | CA-Q-632 | 632E04900 | VEHICULAR SIGNAL HEAD, (LED), 1-SECTION, 12" LENS, 4-WAY, ALUMINUM |  |  | Are the “optically programmed” heads masked properly or according to the plan? |  | 0 |  |  | 0 | 10/1/2020 | Traffic
CA-Q-632-000.0 | CA-Q-632 | 632E04900 | VEHICULAR SIGNAL HEAD, (LED), 1-SECTION, 12" LENS, 4-WAY, ALUMINUM |  |  | Do the OPTICOM receiver heads have a weep hole drilled in the bottom? |  | 0 |  |  | 0 | 10/1/2020 | Traffic
CA-Q-632-000.0 | CA-Q-632 | 632E04900 | VEHICULAR SIGNAL HEAD, (LED), 1-SECTION, 12" LENS, 4-WAY, ALUMINUM |  |  | Do backplates have 2” wide continuous fluorescent yellow reflective border? |  | 0 |  |  | 0 | 10/1/2020 | Traffic
CA-Q-632-000.0 | CA-Q-632 | 632E04900 | VEHICULAR SIGNAL HEAD, (LED), 1-SECTION, 12" LENS, 4-WAY, ALUMINUM |  |  | Are backplates aluminum? |  | 0 |  |  | 0 | 10/1/2020 | Traffic
CA-Q-632-000.0 | CA-Q-632 | 632E04900 | VEHICULAR SIGNAL HEAD, (LED), 1-SECTION, 12" LENS, 4-WAY, ALUMINUM |  |  | Does backplate extend 5” beyond the outside of the signal assembly on all sides? |  | 0 |  |  | 0 | 10/1/2020 | Traffic
CA-Q-632-000.0 | CA-Q-632 | 632E04900 | VEHICULAR SIGNAL HEAD, (LED), 1-SECTION, 12" LENS, 4-WAY, ALUMINUM |  |  | Are there no gaps between the backplate and the signal head or between signal sections? |  | 0 |  |  | 0 | 10/1/2020 | Traffic
CA-Q-632-000.0 | CA-Q-632 | 632E04900 | VEHICULAR SIGNAL HEAD, (LED), 1-SECTION, 12" LENS, 4-WAY, ALUMINUM |  |  | Were rivets not used for mounting the backplate? |  | 0 |  |  | 0 | 10/1/2020 | Traffic
CA-Q-632-000.0 | CA-Q-632 | 632E04900 | VEHICULAR SIGNAL HEAD, (LED), 1-SECTION, 12" LENS, 4-WAY, ALUMINUM |  |  | Were a minimum of four mounting points used on each signal section for attaching the backplate? |  | 0 |  |  | 0 | 10/1/2020 | Traffic
CA-Q-632-000.0 | CA-Q-632 | 632E04901 | VEHICULAR SIGNAL HEAD, (LED), 1-SECTION, 12" LENS, 4-WAY, ALUMINUM, AS PER PLAN |  |  | Does each unit have a permanent label or stamp indicating the date of shipment? (Controller, Monitor, BIU, 170 and 2070 CPU board, 2070-2A field I/O module, 2070-3B Front Panel) |  | 0 |  |  | 0 | 10/1/2020 | Traffic
CA-Q-632-000.0 | CA-Q-632 | 632E04901 | VEHICULAR SIGNAL HEAD, (LED), 1-SECTION, 12" LENS, 4-WAY, ALUMINUM, AS PER PLAN |  |  | Does the warranty period begin on the date of shipment to the project? |  | 0 |  |  | 0 | 10/1/2020 | Traffic
CA-Q-632-000.0 | CA-Q-632 | 632E04901 | VEHICULAR SIGNAL HEAD, (LED), 1-SECTION, 12" LENS, 4-WAY, ALUMINUM, AS PER PLAN |  |  | Does each unit have a permanent label or stamp indicating the date of shipment? |  | 0 |  |  | 0 | 10/1/2020 | Traffic
CA-Q-632-000.0 | CA-Q-632 | 632E04901 | VEHICULAR SIGNAL HEAD, (LED), 1-SECTION, 12" LENS, 4-WAY, ALUMINUM, AS PER PLAN |  |  | Is the signal head height between 16 and 18 feet? Non-ODOT maintained signals are allowed to be between 15 and 19 feet if the maintaining agency agrees. |  | 0 |  |  | 0 | 10/1/2020 | Traffic
CA-Q-632-000.0 | CA-Q-632 | 632E04901 | VEHICULAR SIGNAL HEAD, (LED), 1-SECTION, 12" LENS, 4-WAY, ALUMINUM, AS PER PLAN |  |  | Are the signal heads hanging plum? |  | 0 |  |  | 0 | 10/1/2020 | Traffic
CA-Q-632-000.0 | CA-Q-632 | 632E04901 | VEHICULAR SIGNAL HEAD, (LED), 1-SECTION, 12" LENS, 4-WAY, ALUMINUM, AS PER PLAN |  |  | Are all lamps installed with the open portion of the filament facing up? The filament should form a W shape. OR Is LED oriented correctly installed in the UP position? |  | 0 |  |  | 0 | 10/1/2020 | Traffic
CA-Q-632-000.0 | CA-Q-632 | 632E04901 | VEHICULAR SIGNAL HEAD, (LED), 1-SECTION, 12" LENS, 4-WAY, ALUMINUM, AS PER PLAN |  |  | Are signal heads more than 8 feet apart? |  | 0 |  |  | 0 | 10/1/2020 | Traffic
CA-Q-632-000.0 | CA-Q-632 | 632E04901 | VEHICULAR SIGNAL HEAD, (LED), 1-SECTION, 12" LENS, 4-WAY, ALUMINUM, AS PER PLAN |  |  | Is each signal face oriented to its traffic approach? |  | 0 |  |  | 0 | 10/1/2020 | Traffic
CA-Q-632-000.0 | CA-Q-632 | 632E04901 | VEHICULAR SIGNAL HEAD, (LED), 1-SECTION, 12" LENS, 4-WAY, ALUMINUM, AS PER PLAN |  |  | Are signal heads sealed with silicone against water leakage? |  | 0 |  |  | 0 | 10/1/2020 | Traffic
CA-Q-632-000.0 | CA-Q-632 | 632E04901 | VEHICULAR SIGNAL HEAD, (LED), 1-SECTION, 12" LENS, 4-WAY, ALUMINUM, AS PER PLAN |  |  | Are all unused openings plugged? |  | 0 |  |  | 0 | 10/1/2020 | Traffic
CA-Q-632-000.0 | CA-Q-632 | 632E04901 | VEHICULAR SIGNAL HEAD, (LED), 1-SECTION, 12" LENS, 4-WAY, ALUMINUM, AS PER PLAN |  |  | Are all signal heads placed as per plan? |  | 0 |  |  | 0 | 10/1/2020 | Traffic
CA-Q-632-000.0 | CA-Q-632 | 632E04901 | VEHICULAR SIGNAL HEAD, (LED), 1-SECTION, 12" LENS, 4-WAY, ALUMINUM, AS PER PLAN |  |  | Are the signals installed using an extender hanger at the top of the signal? Bottom tether anchor extenders shall only be used if there is interference between the backplate and tether wire. |  | 0 |  |  | 0 | 10/1/2020 | Traffic
CA-Q-632-000.0 | CA-Q-632 | 632E04901 | VEHICULAR SIGNAL HEAD, (LED), 1-SECTION, 12" LENS, 4-WAY, ALUMINUM, AS PER PLAN |  |  | Are supplemental, pole mounted signals installed 11’ to 12’ above the pavement? |  | 0 |  |  | 0 | 10/1/2020 | Traffic
CA-Q-632-000.0 | CA-Q-632 | 632E04901 | VEHICULAR SIGNAL HEAD, (LED), 1-SECTION, 12" LENS, 4-WAY, ALUMINUM, AS PER PLAN |  |  | Flash Y/R as per plan? |  | 0 |  |  | 0 | 10/1/2020 | Traffic
CA-Q-632-000.0 | CA-Q-632 | 632E04901 | VEHICULAR SIGNAL HEAD, (LED), 1-SECTION, 12" LENS, 4-WAY, ALUMINUM, AS PER PLAN |  |  | Are all signal heads visors and lenses of the proper material and color as per plan? |  | 0 |  |  | 0 | 10/1/2020 | Traffic
CA-Q-632-000.0 | CA-Q-632 | 632E04901 | VEHICULAR SIGNAL HEAD, (LED), 1-SECTION, 12" LENS, 4-WAY, ALUMINUM, AS PER PLAN |  |  | Is all hardware used to join optical sections together (tri-stud) stainless steel? Not zinc plated. Zinc plated is shiny like it is chromed. Stainless steel is barely magnetic. Test with a magnet. |  | 0 |  |  | 0 | 10/1/2020 | Traffic
CA-Q-632-000.0 | CA-Q-632 | 632E04901 | VEHICULAR SIGNAL HEAD, (LED), 1-SECTION, 12" LENS, 4-WAY, ALUMINUM, AS PER PLAN |  |  | Do all signal heads have at least 6-inch drip loops? |  | 0 |  |  | 0 | 10/1/2020 | Traffic
CA-Q-632-000.0 | CA-Q-632 | 632E04901 | VEHICULAR SIGNAL HEAD, (LED), 1-SECTION, 12" LENS, 4-WAY, ALUMINUM, AS PER PLAN |  |  | Are all set screws and locking nuts tight? |  | 0 |  |  | 0 | 10/1/2020 | Traffic
CA-Q-632-000.0 | CA-Q-632 | 632E04901 | VEHICULAR SIGNAL HEAD, (LED), 1-SECTION, 12" LENS, 4-WAY, ALUMINUM, AS PER PLAN |  |  | Are balance adjusters required by the Plans? |  | 0 |  |  | 0 | 10/1/2020 | Traffic
CA-Q-632-000.0 | CA-Q-632 | 632E04901 | VEHICULAR SIGNAL HEAD, (LED), 1-SECTION, 12" LENS, 4-WAY, ALUMINUM, AS PER PLAN |  |  | Is all assembly and mounting hardware stainless steel? |  | 0 |  |  | 0 | 10/1/2020 | Traffic
CA-Q-632-000.0 | CA-Q-632 | 632E04901 | VEHICULAR SIGNAL HEAD, (LED), 1-SECTION, 12" LENS, 4-WAY, ALUMINUM, AS PER PLAN |  |  | If used, are machine nuts thread-deforming or nylon locknuts? |  | 0 |  |  | 0 | 10/1/2020 | Traffic
CA-Q-632-000.0 | CA-Q-632 | 632E04901 | VEHICULAR SIGNAL HEAD, (LED), 1-SECTION, 12" LENS, 4-WAY, ALUMINUM, AS PER PLAN |  |  | Are the “optically programmed” heads masked properly or according to the plan? |  | 0 |  |  | 0 | 10/1/2020 | Traffic
CA-Q-632-000.0 | CA-Q-632 | 632E04901 | VEHICULAR SIGNAL HEAD, (LED), 1-SECTION, 12" LENS, 4-WAY, ALUMINUM, AS PER PLAN |  |  | Do the OPTICOM receiver heads have a weep hole drilled in the bottom? |  | 0 |  |  | 0 | 10/1/2020 | Traffic
CA-Q-632-000.0 | CA-Q-632 | 632E04901 | VEHICULAR SIGNAL HEAD, (LED), 1-SECTION, 12" LENS, 4-WAY, ALUMINUM, AS PER PLAN |  |  | Do backplates have 2” wide continuous fluorescent yellow reflective border? |  | 0 |  |  | 0 | 10/1/2020 | Traffic
CA-Q-632-000.0 | CA-Q-632 | 632E04901 | VEHICULAR SIGNAL HEAD, (LED), 1-SECTION, 12" LENS, 4-WAY, ALUMINUM, AS PER PLAN |  |  | Are backplates aluminum? |  | 0 |  |  | 0 | 10/1/2020 | Traffic
CA-Q-632-000.0 | CA-Q-632 | 632E04901 | VEHICULAR SIGNAL HEAD, (LED), 1-SECTION, 12" LENS, 4-WAY, ALUMINUM, AS PER PLAN |  |  | Does backplate extend 5” beyond the outside of the signal assembly on all sides? |  | 0 |  |  | 0 | 10/1/2020 | Traffic
CA-Q-632-000.0 | CA-Q-632 | 632E04901 | VEHICULAR SIGNAL HEAD, (LED), 1-SECTION, 12" LENS, 4-WAY, ALUMINUM, AS PER PLAN |  |  | Are there no gaps between the backplate and the signal head or between signal sections? |  | 0 |  |  | 0 | 10/1/2020 | Traffic
CA-Q-632-000.0 | CA-Q-632 | 632E04901 | VEHICULAR SIGNAL HEAD, (LED), 1-SECTION, 12" LENS, 4-WAY, ALUMINUM, AS PER PLAN |  |  | Were rivets not used for mounting the backplate? |  | 0 |  |  | 0 | 10/1/2020 | Traffic
CA-Q-632-000.0 | CA-Q-632 | 632E04901 | VEHICULAR SIGNAL HEAD, (LED), 1-SECTION, 12" LENS, 4-WAY, ALUMINUM, AS PER PLAN |  |  | Were a minimum of four mounting points used on each signal section for attaching the backplate? |  | 0 |  |  | 0 | 10/1/2020 | Traffic
|  | 632E04905 | VEHICULAR SIGNAL HEAD, (LED), 2-SECTION, 12" LENS, 1-WAY, POLYCARBONATE, AS PER PLAN |  |  |  |  | 0 |  |  | 0 |  | Traffic
CA-Q-632-000.0 | CA-Q-632 | 632E04910 | VEHICULAR SIGNAL HEAD, (LED), 3-SECTION, 12" LENS, 1-WAY, ALUMINUM |  |  | Does each unit have a permanent label or stamp indicating the date of shipment? (Controller, Monitor, BIU, 170 and 2070 CPU board, 2070-2A field I/O module, 2070-3B Front Panel) |  | 0 |  |  | 0 | 10/1/2020 | Traffic
CA-Q-632-000.0 | CA-Q-632 | 632E04910 | VEHICULAR SIGNAL HEAD, (LED), 3-SECTION, 12" LENS, 1-WAY, ALUMINUM |  |  | Does the warranty period begin on the date of shipment to the project? |  | 0 |  |  | 0 | 10/1/2020 | Traffic
CA-Q-632-000.0 | CA-Q-632 | 632E04910 | VEHICULAR SIGNAL HEAD, (LED), 3-SECTION, 12" LENS, 1-WAY, ALUMINUM |  |  | Does each unit have a permanent label or stamp indicating the date of shipment? |  | 0 |  |  | 0 | 10/1/2020 | Traffic
CA-Q-632-000.0 | CA-Q-632 | 632E04910 | VEHICULAR SIGNAL HEAD, (LED), 3-SECTION, 12" LENS, 1-WAY, ALUMINUM |  |  | Is the signal head height between 16 and 18 feet? Non-ODOT maintained signals are allowed to be between 15 and 19 feet if the maintaining agency agrees. |  | 0 |  |  | 0 | 10/1/2020 | Traffic
CA-Q-632-000.0 | CA-Q-632 | 632E04910 | VEHICULAR SIGNAL HEAD, (LED), 3-SECTION, 12" LENS, 1-WAY, ALUMINUM |  |  | Are the signal heads hanging plum? |  | 0 |  |  | 0 | 10/1/2020 | Traffic
CA-Q-632-000.0 | CA-Q-632 | 632E04910 | VEHICULAR SIGNAL HEAD, (LED), 3-SECTION, 12" LENS, 1-WAY, ALUMINUM |  |  | Are all lamps installed with the open portion of the filament facing up? The filament should form a W shape. OR Is LED oriented correctly installed in the UP position? |  | 0 |  |  | 0 | 10/1/2020 | Traffic
CA-Q-632-000.0 | CA-Q-632 | 632E04910 | VEHICULAR SIGNAL HEAD, (LED), 3-SECTION, 12" LENS, 1-WAY, ALUMINUM |  |  | Are signal heads more than 8 feet apart? |  | 0 |  |  | 0 | 10/1/2020 | Traffic
CA-Q-632-000.0 | CA-Q-632 | 632E04910 | VEHICULAR SIGNAL HEAD, (LED), 3-SECTION, 12" LENS, 1-WAY, ALUMINUM |  |  | Is each signal face oriented to its traffic approach? |  | 0 |  |  | 0 | 10/1/2020 | Traffic
CA-Q-632-000.0 | CA-Q-632 | 632E04910 | VEHICULAR SIGNAL HEAD, (LED), 3-SECTION, 12" LENS, 1-WAY, ALUMINUM |  |  | Are signal heads sealed with silicone against water leakage? |  | 0 |  |  | 0 | 10/1/2020 | Traffic
CA-Q-632-000.0 | CA-Q-632 | 632E04910 | VEHICULAR SIGNAL HEAD, (LED), 3-SECTION, 12" LENS, 1-WAY, ALUMINUM |  |  | Are all unused openings plugged? |  | 0 |  |  | 0 | 10/1/2020 | Traffic
CA-Q-632-000.0 | CA-Q-632 | 632E04910 | VEHICULAR SIGNAL HEAD, (LED), 3-SECTION, 12" LENS, 1-WAY, ALUMINUM |  |  | Are all signal heads placed as per plan? |  | 0 |  |  | 0 | 10/1/2020 | Traffic
CA-Q-632-000.0 | CA-Q-632 | 632E04910 | VEHICULAR SIGNAL HEAD, (LED), 3-SECTION, 12" LENS, 1-WAY, ALUMINUM |  |  | Are the signals installed using an extender hanger at the top of the signal? Bottom tether anchor extenders shall only be used if there is interference between the backplate and tether wire. |  | 0 |  |  | 0 | 10/1/2020 | Traffic
CA-Q-632-000.0 | CA-Q-632 | 632E04910 | VEHICULAR SIGNAL HEAD, (LED), 3-SECTION, 12" LENS, 1-WAY, ALUMINUM |  |  | Are supplemental, pole mounted signals installed 11’ to 12’ above the pavement? |  | 0 |  |  | 0 | 10/1/2020 | Traffic
CA-Q-632-000.0 | CA-Q-632 | 632E04910 | VEHICULAR SIGNAL HEAD, (LED), 3-SECTION, 12" LENS, 1-WAY, ALUMINUM |  |  | Flash Y/R as per plan? |  | 0 |  |  | 0 | 10/1/2020 | Traffic
CA-Q-632-000.0 | CA-Q-632 | 632E04910 | VEHICULAR SIGNAL HEAD, (LED), 3-SECTION, 12" LENS, 1-WAY, ALUMINUM |  |  | Are all signal heads visors and lenses of the proper material and color as per plan? |  | 0 |  |  | 0 | 10/1/2020 | Traffic
CA-Q-632-000.0 | CA-Q-632 | 632E04910 | VEHICULAR SIGNAL HEAD, (LED), 3-SECTION, 12" LENS, 1-WAY, ALUMINUM |  |  | Is all hardware used to join optical sections together (tri-stud) stainless steel? Not zinc plated. Zinc plated is shiny like it is chromed. Stainless steel is barely magnetic. Test with a magnet. |  | 0 |  |  | 0 | 10/1/2020 | Traffic
CA-Q-632-000.0 | CA-Q-632 | 632E04910 | VEHICULAR SIGNAL HEAD, (LED), 3-SECTION, 12" LENS, 1-WAY, ALUMINUM |  |  | Do all signal heads have at least 6-inch drip loops? |  | 0 |  |  | 0 | 10/1/2020 | Traffic
CA-Q-632-000.0 | CA-Q-632 | 632E04910 | VEHICULAR SIGNAL HEAD, (LED), 3-SECTION, 12" LENS, 1-WAY, ALUMINUM |  |  | Are all set screws and locking nuts tight? |  | 0 |  |  | 0 | 10/1/2020 | Traffic
CA-Q-632-000.0 | CA-Q-632 | 632E04910 | VEHICULAR SIGNAL HEAD, (LED), 3-SECTION, 12" LENS, 1-WAY, ALUMINUM |  |  | Are balance adjusters required by the Plans? |  | 0 |  |  | 0 | 10/1/2020 | Traffic
CA-Q-632-000.0 | CA-Q-632 | 632E04910 | VEHICULAR SIGNAL HEAD, (LED), 3-SECTION, 12" LENS, 1-WAY, ALUMINUM |  |  | Is all assembly and mounting hardware stainless steel? |  | 0 |  |  | 0 | 10/1/2020 | Traffic
CA-Q-632-000.0 | CA-Q-632 | 632E04910 | VEHICULAR SIGNAL HEAD, (LED), 3-SECTION, 12" LENS, 1-WAY, ALUMINUM |  |  | If used, are machine nuts thread-deforming or nylon locknuts? |  | 0 |  |  | 0 | 10/1/2020 | Traffic
CA-Q-632-000.0 | CA-Q-632 | 632E04910 | VEHICULAR SIGNAL HEAD, (LED), 3-SECTION, 12" LENS, 1-WAY, ALUMINUM |  |  | Are the “optically programmed” heads masked properly or according to the plan? |  | 0 |  |  | 0 | 10/1/2020 | Traffic
CA-Q-632-000.0 | CA-Q-632 | 632E04910 | VEHICULAR SIGNAL HEAD, (LED), 3-SECTION, 12" LENS, 1-WAY, ALUMINUM |  |  | Do the OPTICOM receiver heads have a weep hole drilled in the bottom? |  | 0 |  |  | 0 | 10/1/2020 | Traffic
CA-Q-632-000.0 | CA-Q-632 | 632E04910 | VEHICULAR SIGNAL HEAD, (LED), 3-SECTION, 12" LENS, 1-WAY, ALUMINUM |  |  | Do backplates have 2” wide continuous fluorescent yellow reflective border? |  | 0 |  |  | 0 | 10/1/2020 | Traffic
CA-Q-632-000.0 | CA-Q-632 | 632E04910 | VEHICULAR SIGNAL HEAD, (LED), 3-SECTION, 12" LENS, 1-WAY, ALUMINUM |  |  | Are backplates aluminum? |  | 0 |  |  | 0 | 10/1/2020 | Traffic
CA-Q-632-000.0 | CA-Q-632 | 632E04910 | VEHICULAR SIGNAL HEAD, (LED), 3-SECTION, 12" LENS, 1-WAY, ALUMINUM |  |  | Does backplate extend 5” beyond the outside of the signal assembly on all sides? |  | 0 |  |  | 0 | 10/1/2020 | Traffic
CA-Q-632-000.0 | CA-Q-632 | 632E04910 | VEHICULAR SIGNAL HEAD, (LED), 3-SECTION, 12" LENS, 1-WAY, ALUMINUM |  |  | Are there no gaps between the backplate and the signal head or between signal sections? |  | 0 |  |  | 0 | 10/1/2020 | Traffic
CA-Q-632-000.0 | CA-Q-632 | 632E04910 | VEHICULAR SIGNAL HEAD, (LED), 3-SECTION, 12" LENS, 1-WAY, ALUMINUM |  |  | Were rivets not used for mounting the backplate? |  | 0 |  |  | 0 | 10/1/2020 | Traffic
CA-Q-632-000.0 | CA-Q-632 | 632E04910 | VEHICULAR SIGNAL HEAD, (LED), 3-SECTION, 12" LENS, 1-WAY, ALUMINUM |  |  | Were a minimum of four mounting points used on each signal section for attaching the backplate? |  | 0 |  |  | 0 | 10/1/2020 | Traffic
CA-Q-632-000.0 | CA-Q-632 | 632E04911 | VEHICULAR SIGNAL HEAD, (LED), 3-SECTION, 12" LENS, 1-WAY, ALUMINUM, AS PER PLAN |  |  | Does each unit have a permanent label or stamp indicating the date of shipment? (Controller, Monitor, BIU, 170 and 2070 CPU board, 2070-2A field I/O module, 2070-3B Front Panel) |  | 0 |  |  | 0 | 10/1/2020 | Traffic
CA-Q-632-000.0 | CA-Q-632 | 632E04911 | VEHICULAR SIGNAL HEAD, (LED), 3-SECTION, 12" LENS, 1-WAY, ALUMINUM, AS PER PLAN |  |  | Does the warranty period begin on the date of shipment to the project? |  | 0 |  |  | 0 | 10/1/2020 | Traffic
CA-Q-632-000.0 | CA-Q-632 | 632E04911 | VEHICULAR SIGNAL HEAD, (LED), 3-SECTION, 12" LENS, 1-WAY, ALUMINUM, AS PER PLAN |  |  | Does each unit have a permanent label or stamp indicating the date of shipment? |  | 0 |  |  | 0 | 10/1/2020 | Traffic
CA-Q-632-000.0 | CA-Q-632 | 632E04911 | VEHICULAR SIGNAL HEAD, (LED), 3-SECTION, 12" LENS, 1-WAY, ALUMINUM, AS PER PLAN |  |  | Is the signal head height between 16 and 18 feet? Non-ODOT maintained signals are allowed to be between 15 and 19 feet if the maintaining agency agrees. |  | 0 |  |  | 0 | 10/1/2020 | Traffic
CA-Q-632-000.0 | CA-Q-632 | 632E04911 | VEHICULAR SIGNAL HEAD, (LED), 3-SECTION, 12" LENS, 1-WAY, ALUMINUM, AS PER PLAN |  |  | Are the signal heads hanging plum? |  | 0 |  |  | 0 | 10/1/2020 | Traffic
CA-Q-632-000.0 | CA-Q-632 | 632E04911 | VEHICULAR SIGNAL HEAD, (LED), 3-SECTION, 12" LENS, 1-WAY, ALUMINUM, AS PER PLAN |  |  | Are all lamps installed with the open portion of the filament facing up? The filament should form a W shape. OR Is LED oriented correctly installed in the UP position? |  | 0 |  |  | 0 | 10/1/2020 | Traffic
CA-Q-632-000.0 | CA-Q-632 | 632E04911 | VEHICULAR SIGNAL HEAD, (LED), 3-SECTION, 12" LENS, 1-WAY, ALUMINUM, AS PER PLAN |  |  | Are signal heads more than 8 feet apart? |  | 0 |  |  | 0 | 10/1/2020 | Traffic
CA-Q-632-000.0 | CA-Q-632 | 632E04911 | VEHICULAR SIGNAL HEAD, (LED), 3-SECTION, 12" LENS, 1-WAY, ALUMINUM, AS PER PLAN |  |  | Is each signal face oriented to its traffic approach? |  | 0 |  |  | 0 | 10/1/2020 | Traffic
CA-Q-632-000.0 | CA-Q-632 | 632E04911 | VEHICULAR SIGNAL HEAD, (LED), 3-SECTION, 12" LENS, 1-WAY, ALUMINUM, AS PER PLAN |  |  | Are signal heads sealed with silicone against water leakage? |  | 0 |  |  | 0 | 10/1/2020 | Traffic
CA-Q-632-000.0 | CA-Q-632 | 632E04911 | VEHICULAR SIGNAL HEAD, (LED), 3-SECTION, 12" LENS, 1-WAY, ALUMINUM, AS PER PLAN |  |  | Are all unused openings plugged? |  | 0 |  |  | 0 | 10/1/2020 | Traffic
CA-Q-632-000.0 | CA-Q-632 | 632E04911 | VEHICULAR SIGNAL HEAD, (LED), 3-SECTION, 12" LENS, 1-WAY, ALUMINUM, AS PER PLAN |  |  | Are all signal heads placed as per plan? |  | 0 |  |  | 0 | 10/1/2020 | Traffic
CA-Q-632-000.0 | CA-Q-632 | 632E04911 | VEHICULAR SIGNAL HEAD, (LED), 3-SECTION, 12" LENS, 1-WAY, ALUMINUM, AS PER PLAN |  |  | Are the signals installed using an extender hanger at the top of the signal? Bottom tether anchor extenders shall only be used if there is interference between the backplate and tether wire. |  | 0 |  |  | 0 | 10/1/2020 | Traffic
CA-Q-632-000.0 | CA-Q-632 | 632E04911 | VEHICULAR SIGNAL HEAD, (LED), 3-SECTION, 12" LENS, 1-WAY, ALUMINUM, AS PER PLAN |  |  | Are supplemental, pole mounted signals installed 11’ to 12’ above the pavement? |  | 0 |  |  | 0 | 10/1/2020 | Traffic
CA-Q-632-000.0 | CA-Q-632 | 632E04911 | VEHICULAR SIGNAL HEAD, (LED), 3-SECTION, 12" LENS, 1-WAY, ALUMINUM, AS PER PLAN |  |  | Flash Y/R as per plan? |  | 0 |  |  | 0 | 10/1/2020 | Traffic
CA-Q-632-000.0 | CA-Q-632 | 632E04911 | VEHICULAR SIGNAL HEAD, (LED), 3-SECTION, 12" LENS, 1-WAY, ALUMINUM, AS PER PLAN |  |  | Are all signal heads visors and lenses of the proper material and color as per plan? |  | 0 |  |  | 0 | 10/1/2020 | Traffic
CA-Q-632-000.0 | CA-Q-632 | 632E04911 | VEHICULAR SIGNAL HEAD, (LED), 3-SECTION, 12" LENS, 1-WAY, ALUMINUM, AS PER PLAN |  |  | Is all hardware used to join optical sections together (tri-stud) stainless steel? Not zinc plated. Zinc plated is shiny like it is chromed. Stainless steel is barely magnetic. Test with a magnet. |  | 0 |  |  | 0 | 10/1/2020 | Traffic
CA-Q-632-000.0 | CA-Q-632 | 632E04911 | VEHICULAR SIGNAL HEAD, (LED), 3-SECTION, 12" LENS, 1-WAY, ALUMINUM, AS PER PLAN |  |  | Do all signal heads have at least 6-inch drip loops? |  | 0 |  |  | 0 | 10/1/2020 | Traffic
CA-Q-632-000.0 | CA-Q-632 | 632E04911 | VEHICULAR SIGNAL HEAD, (LED), 3-SECTION, 12" LENS, 1-WAY, ALUMINUM, AS PER PLAN |  |  | Are all set screws and locking nuts tight? |  | 0 |  |  | 0 | 10/1/2020 | Traffic
CA-Q-632-000.0 | CA-Q-632 | 632E04911 | VEHICULAR SIGNAL HEAD, (LED), 3-SECTION, 12" LENS, 1-WAY, ALUMINUM, AS PER PLAN |  |  | Are balance adjusters required by the Plans? |  | 0 |  |  | 0 | 10/1/2020 | Traffic
CA-Q-632-000.0 | CA-Q-632 | 632E04911 | VEHICULAR SIGNAL HEAD, (LED), 3-SECTION, 12" LENS, 1-WAY, ALUMINUM, AS PER PLAN |  |  | Is all assembly and mounting hardware stainless steel? |  | 0 |  |  | 0 | 10/1/2020 | Traffic
CA-Q-632-000.0 | CA-Q-632 | 632E04911 | VEHICULAR SIGNAL HEAD, (LED), 3-SECTION, 12" LENS, 1-WAY, ALUMINUM, AS PER PLAN |  |  | If used, are machine nuts thread-deforming or nylon locknuts? |  | 0 |  |  | 0 | 10/1/2020 | Traffic
CA-Q-632-000.0 | CA-Q-632 | 632E04911 | VEHICULAR SIGNAL HEAD, (LED), 3-SECTION, 12" LENS, 1-WAY, ALUMINUM, AS PER PLAN |  |  | Are the “optically programmed” heads masked properly or according to the plan? |  | 0 |  |  | 0 | 10/1/2020 | Traffic
CA-Q-632-000.0 | CA-Q-632 | 632E04911 | VEHICULAR SIGNAL HEAD, (LED), 3-SECTION, 12" LENS, 1-WAY, ALUMINUM, AS PER PLAN |  |  | Do the OPTICOM receiver heads have a weep hole drilled in the bottom? |  | 0 |  |  | 0 | 10/1/2020 | Traffic
CA-Q-632-000.0 | CA-Q-632 | 632E04911 | VEHICULAR SIGNAL HEAD, (LED), 3-SECTION, 12" LENS, 1-WAY, ALUMINUM, AS PER PLAN |  |  | Do backplates have 2” wide continuous fluorescent yellow reflective border? |  | 0 |  |  | 0 | 10/1/2020 | Traffic
CA-Q-632-000.0 | CA-Q-632 | 632E04911 | VEHICULAR SIGNAL HEAD, (LED), 3-SECTION, 12" LENS, 1-WAY, ALUMINUM, AS PER PLAN |  |  | Are backplates aluminum? |  | 0 |  |  | 0 | 10/1/2020 | Traffic
CA-Q-632-000.0 | CA-Q-632 | 632E04911 | VEHICULAR SIGNAL HEAD, (LED), 3-SECTION, 12" LENS, 1-WAY, ALUMINUM, AS PER PLAN |  |  | Does backplate extend 5” beyond the outside of the signal assembly on all sides? |  | 0 |  |  | 0 | 10/1/2020 | Traffic
CA-Q-632-000.0 | CA-Q-632 | 632E04911 | VEHICULAR SIGNAL HEAD, (LED), 3-SECTION, 12" LENS, 1-WAY, ALUMINUM, AS PER PLAN |  |  | Are there no gaps between the backplate and the signal head or between signal sections? |  | 0 |  |  | 0 | 10/1/2020 | Traffic
CA-Q-632-000.0 | CA-Q-632 | 632E04911 | VEHICULAR SIGNAL HEAD, (LED), 3-SECTION, 12" LENS, 1-WAY, ALUMINUM, AS PER PLAN |  |  | Were rivets not used for mounting the backplate? |  | 0 |  |  | 0 | 10/1/2020 | Traffic
CA-Q-632-000.0 | CA-Q-632 | 632E04911 | VEHICULAR SIGNAL HEAD, (LED), 3-SECTION, 12" LENS, 1-WAY, ALUMINUM, AS PER PLAN |  |  | Were a minimum of four mounting points used on each signal section for attaching the backplate? |  | 0 |  |  | 0 | 10/1/2020 | Traffic
CA-Q-632-000.0 | CA-Q-632 | 632E04916 | VEHICULAR SIGNAL HEAD, (LED), 3-SECTION, 12" LENS, 2-WAY, ALUMINUM |  |  | Does each unit have a permanent label or stamp indicating the date of shipment? (Controller, Monitor, BIU, 170 and 2070 CPU board, 2070-2A field I/O module, 2070-3B Front Panel) |  | 0 |  |  | 0 | 10/1/2020 | Traffic
CA-Q-632-000.0 | CA-Q-632 | 632E04916 | VEHICULAR SIGNAL HEAD, (LED), 3-SECTION, 12" LENS, 2-WAY, ALUMINUM |  |  | Does the warranty period begin on the date of shipment to the project? |  | 0 |  |  | 0 | 10/1/2020 | Traffic
CA-Q-632-000.0 | CA-Q-632 | 632E04916 | VEHICULAR SIGNAL HEAD, (LED), 3-SECTION, 12" LENS, 2-WAY, ALUMINUM |  |  | Does each unit have a permanent label or stamp indicating the date of shipment? |  | 0 |  |  | 0 | 10/1/2020 | Traffic
CA-Q-632-000.0 | CA-Q-632 | 632E04916 | VEHICULAR SIGNAL HEAD, (LED), 3-SECTION, 12" LENS, 2-WAY, ALUMINUM |  |  | Is the signal head height between 16 and 18 feet? Non-ODOT maintained signals are allowed to be between 15 and 19 feet if the maintaining agency agrees. |  | 0 |  |  | 0 | 10/1/2020 | Traffic
CA-Q-632-000.0 | CA-Q-632 | 632E04916 | VEHICULAR SIGNAL HEAD, (LED), 3-SECTION, 12" LENS, 2-WAY, ALUMINUM |  |  | Are the signal heads hanging plum? |  | 0 |  |  | 0 | 10/1/2020 | Traffic
CA-Q-632-000.0 | CA-Q-632 | 632E04916 | VEHICULAR SIGNAL HEAD, (LED), 3-SECTION, 12" LENS, 2-WAY, ALUMINUM |  |  | Are all lamps installed with the open portion of the filament facing up? The filament should form a W shape. OR Is LED oriented correctly installed in the UP position? |  | 0 |  |  | 0 | 10/1/2020 | Traffic
CA-Q-632-000.0 | CA-Q-632 | 632E04916 | VEHICULAR SIGNAL HEAD, (LED), 3-SECTION, 12" LENS, 2-WAY, ALUMINUM |  |  | Are signal heads more than 8 feet apart? |  | 0 |  |  | 0 | 10/1/2020 | Traffic
CA-Q-632-000.0 | CA-Q-632 | 632E04916 | VEHICULAR SIGNAL HEAD, (LED), 3-SECTION, 12" LENS, 2-WAY, ALUMINUM |  |  | Is each signal face oriented to its traffic approach? |  | 0 |  |  | 0 | 10/1/2020 | Traffic
CA-Q-632-000.0 | CA-Q-632 | 632E04916 | VEHICULAR SIGNAL HEAD, (LED), 3-SECTION, 12" LENS, 2-WAY, ALUMINUM |  |  | Are signal heads sealed with silicone against water leakage? |  | 0 |  |  | 0 | 10/1/2020 | Traffic
CA-Q-632-000.0 | CA-Q-632 | 632E04916 | VEHICULAR SIGNAL HEAD, (LED), 3-SECTION, 12" LENS, 2-WAY, ALUMINUM |  |  | Are all unused openings plugged? |  | 0 |  |  | 0 | 10/1/2020 | Traffic
CA-Q-632-000.0 | CA-Q-632 | 632E04916 | VEHICULAR SIGNAL HEAD, (LED), 3-SECTION, 12" LENS, 2-WAY, ALUMINUM |  |  | Are all signal heads placed as per plan? |  | 0 |  |  | 0 | 10/1/2020 | Traffic
CA-Q-632-000.0 | CA-Q-632 | 632E04916 | VEHICULAR SIGNAL HEAD, (LED), 3-SECTION, 12" LENS, 2-WAY, ALUMINUM |  |  | Are the signals installed using an extender hanger at the top of the signal? Bottom tether anchor extenders shall only be used if there is interference between the backplate and tether wire. |  | 0 |  |  | 0 | 10/1/2020 | Traffic
CA-Q-632-000.0 | CA-Q-632 | 632E04916 | VEHICULAR SIGNAL HEAD, (LED), 3-SECTION, 12" LENS, 2-WAY, ALUMINUM |  |  | Are supplemental, pole mounted signals installed 11’ to 12’ above the pavement? |  | 0 |  |  | 0 | 10/1/2020 | Traffic
CA-Q-632-000.0 | CA-Q-632 | 632E04916 | VEHICULAR SIGNAL HEAD, (LED), 3-SECTION, 12" LENS, 2-WAY, ALUMINUM |  |  | Flash Y/R as per plan? |  | 0 |  |  | 0 | 10/1/2020 | Traffic
CA-Q-632-000.0 | CA-Q-632 | 632E04916 | VEHICULAR SIGNAL HEAD, (LED), 3-SECTION, 12" LENS, 2-WAY, ALUMINUM |  |  | Are all signal heads visors and lenses of the proper material and color as per plan? |  | 0 |  |  | 0 | 10/1/2020 | Traffic
CA-Q-632-000.0 | CA-Q-632 | 632E04916 | VEHICULAR SIGNAL HEAD, (LED), 3-SECTION, 12" LENS, 2-WAY, ALUMINUM |  |  | Is all hardware used to join optical sections together (tri-stud) stainless steel? Not zinc plated. Zinc plated is shiny like it is chromed. Stainless steel is barely magnetic. Test with a magnet. |  | 0 |  |  | 0 | 10/1/2020 | Traffic
CA-Q-632-000.0 | CA-Q-632 | 632E04916 | VEHICULAR SIGNAL HEAD, (LED), 3-SECTION, 12" LENS, 2-WAY, ALUMINUM |  |  | Do all signal heads have at least 6-inch drip loops? |  | 0 |  |  | 0 | 10/1/2020 | Traffic
CA-Q-632-000.0 | CA-Q-632 | 632E04916 | VEHICULAR SIGNAL HEAD, (LED), 3-SECTION, 12" LENS, 2-WAY, ALUMINUM |  |  | Are all set screws and locking nuts tight? |  | 0 |  |  | 0 | 10/1/2020 | Traffic
CA-Q-632-000.0 | CA-Q-632 | 632E04916 | VEHICULAR SIGNAL HEAD, (LED), 3-SECTION, 12" LENS, 2-WAY, ALUMINUM |  |  | Are balance adjusters required by the Plans? |  | 0 |  |  | 0 | 10/1/2020 | Traffic
CA-Q-632-000.0 | CA-Q-632 | 632E04916 | VEHICULAR SIGNAL HEAD, (LED), 3-SECTION, 12" LENS, 2-WAY, ALUMINUM |  |  | Is all assembly and mounting hardware stainless steel? |  | 0 |  |  | 0 | 10/1/2020 | Traffic
CA-Q-632-000.0 | CA-Q-632 | 632E04916 | VEHICULAR SIGNAL HEAD, (LED), 3-SECTION, 12" LENS, 2-WAY, ALUMINUM |  |  | If used, are machine nuts thread-deforming or nylon locknuts? |  | 0 |  |  | 0 | 10/1/2020 | Traffic
CA-Q-632-000.0 | CA-Q-632 | 632E04916 | VEHICULAR SIGNAL HEAD, (LED), 3-SECTION, 12" LENS, 2-WAY, ALUMINUM |  |  | Are the “optically programmed” heads masked properly or according to the plan? |  | 0 |  |  | 0 | 10/1/2020 | Traffic
CA-Q-632-000.0 | CA-Q-632 | 632E04916 | VEHICULAR SIGNAL HEAD, (LED), 3-SECTION, 12" LENS, 2-WAY, ALUMINUM |  |  | Do the OPTICOM receiver heads have a weep hole drilled in the bottom? |  | 0 |  |  | 0 | 10/1/2020 | Traffic
CA-Q-632-000.0 | CA-Q-632 | 632E04916 | VEHICULAR SIGNAL HEAD, (LED), 3-SECTION, 12" LENS, 2-WAY, ALUMINUM |  |  | Do backplates have 2” wide continuous fluorescent yellow reflective border? |  | 0 |  |  | 0 | 10/1/2020 | Traffic
CA-Q-632-000.0 | CA-Q-632 | 632E04916 | VEHICULAR SIGNAL HEAD, (LED), 3-SECTION, 12" LENS, 2-WAY, ALUMINUM |  |  | Are backplates aluminum? |  | 0 |  |  | 0 | 10/1/2020 | Traffic
CA-Q-632-000.0 | CA-Q-632 | 632E04916 | VEHICULAR SIGNAL HEAD, (LED), 3-SECTION, 12" LENS, 2-WAY, ALUMINUM |  |  | Does backplate extend 5” beyond the outside of the signal assembly on all sides? |  | 0 |  |  | 0 | 10/1/2020 | Traffic
CA-Q-632-000.0 | CA-Q-632 | 632E04916 | VEHICULAR SIGNAL HEAD, (LED), 3-SECTION, 12" LENS, 2-WAY, ALUMINUM |  |  | Are there no gaps between the backplate and the signal head or between signal sections? |  | 0 |  |  | 0 | 10/1/2020 | Traffic
CA-Q-632-000.0 | CA-Q-632 | 632E04916 | VEHICULAR SIGNAL HEAD, (LED), 3-SECTION, 12" LENS, 2-WAY, ALUMINUM |  |  | Were rivets not used for mounting the backplate? |  | 0 |  |  | 0 | 10/1/2020 | Traffic
CA-Q-632-000.0 | CA-Q-632 | 632E04916 | VEHICULAR SIGNAL HEAD, (LED), 3-SECTION, 12" LENS, 2-WAY, ALUMINUM |  |  | Were a minimum of four mounting points used on each signal section for attaching the backplate? |  | 0 |  |  | 0 | 10/1/2020 | Traffic
CA-Q-632-000.0 | CA-Q-632 | 632E04917 | VEHICULAR SIGNAL HEAD, (LED), 3-SECTION, 12" LENS, 2-WAY, ALUMINUM, AS PER PLAN |  |  | Does each unit have a permanent label or stamp indicating the date of shipment? (Controller, Monitor, BIU, 170 and 2070 CPU board, 2070-2A field I/O module, 2070-3B Front Panel) |  | 0 |  |  | 0 | 10/1/2020 | Traffic
CA-Q-632-000.0 | CA-Q-632 | 632E04917 | VEHICULAR SIGNAL HEAD, (LED), 3-SECTION, 12" LENS, 2-WAY, ALUMINUM, AS PER PLAN |  |  | Does the warranty period begin on the date of shipment to the project? |  | 0 |  |  | 0 | 10/1/2020 | Traffic
CA-Q-632-000.0 | CA-Q-632 | 632E04917 | VEHICULAR SIGNAL HEAD, (LED), 3-SECTION, 12" LENS, 2-WAY, ALUMINUM, AS PER PLAN |  |  | Does each unit have a permanent label or stamp indicating the date of shipment? |  | 0 |  |  | 0 | 10/1/2020 | Traffic
CA-Q-632-000.0 | CA-Q-632 | 632E04917 | VEHICULAR SIGNAL HEAD, (LED), 3-SECTION, 12" LENS, 2-WAY, ALUMINUM, AS PER PLAN |  |  | Is the signal head height between 16 and 18 feet? Non-ODOT maintained signals are allowed to be between 15 and 19 feet if the maintaining agency agrees. |  | 0 |  |  | 0 | 10/1/2020 | Traffic
CA-Q-632-000.0 | CA-Q-632 | 632E04917 | VEHICULAR SIGNAL HEAD, (LED), 3-SECTION, 12" LENS, 2-WAY, ALUMINUM, AS PER PLAN |  |  | Are the signal heads hanging plum? |  | 0 |  |  | 0 | 10/1/2020 | Traffic
CA-Q-632-000.0 | CA-Q-632 | 632E04917 | VEHICULAR SIGNAL HEAD, (LED), 3-SECTION, 12" LENS, 2-WAY, ALUMINUM, AS PER PLAN |  |  | Are all lamps installed with the open portion of the filament facing up? The filament should form a W shape. OR Is LED oriented correctly installed in the UP position? |  | 0 |  |  | 0 | 10/1/2020 | Traffic
CA-Q-632-000.0 | CA-Q-632 | 632E04917 | VEHICULAR SIGNAL HEAD, (LED), 3-SECTION, 12" LENS, 2-WAY, ALUMINUM, AS PER PLAN |  |  | Are signal heads more than 8 feet apart? |  | 0 |  |  | 0 | 10/1/2020 | Traffic
CA-Q-632-000.0 | CA-Q-632 | 632E04917 | VEHICULAR SIGNAL HEAD, (LED), 3-SECTION, 12" LENS, 2-WAY, ALUMINUM, AS PER PLAN |  |  | Is each signal face oriented to its traffic approach? |  | 0 |  |  | 0 | 10/1/2020 | Traffic
CA-Q-632-000.0 | CA-Q-632 | 632E04917 | VEHICULAR SIGNAL HEAD, (LED), 3-SECTION, 12" LENS, 2-WAY, ALUMINUM, AS PER PLAN |  |  | Are signal heads sealed with silicone against water leakage? |  | 0 |  |  | 0 | 10/1/2020 | Traffic
CA-Q-632-000.0 | CA-Q-632 | 632E04917 | VEHICULAR SIGNAL HEAD, (LED), 3-SECTION, 12" LENS, 2-WAY, ALUMINUM, AS PER PLAN |  |  | Are all unused openings plugged? |  | 0 |  |  | 0 | 10/1/2020 | Traffic
CA-Q-632-000.0 | CA-Q-632 | 632E04917 | VEHICULAR SIGNAL HEAD, (LED), 3-SECTION, 12" LENS, 2-WAY, ALUMINUM, AS PER PLAN |  |  | Are all signal heads placed as per plan? |  | 0 |  |  | 0 | 10/1/2020 | Traffic
CA-Q-632-000.0 | CA-Q-632 | 632E04917 | VEHICULAR SIGNAL HEAD, (LED), 3-SECTION, 12" LENS, 2-WAY, ALUMINUM, AS PER PLAN |  |  | Are the signals installed using an extender hanger at the top of the signal? Bottom tether anchor extenders shall only be used if there is interference between the backplate and tether wire. |  | 0 |  |  | 0 | 10/1/2020 | Traffic
CA-Q-632-000.0 | CA-Q-632 | 632E04917 | VEHICULAR SIGNAL HEAD, (LED), 3-SECTION, 12" LENS, 2-WAY, ALUMINUM, AS PER PLAN |  |  | Are supplemental, pole mounted signals installed 11’ to 12’ above the pavement? |  | 0 |  |  | 0 | 10/1/2020 | Traffic
CA-Q-632-000.0 | CA-Q-632 | 632E04917 | VEHICULAR SIGNAL HEAD, (LED), 3-SECTION, 12" LENS, 2-WAY, ALUMINUM, AS PER PLAN |  |  | Flash Y/R as per plan? |  | 0 |  |  | 0 | 10/1/2020 | Traffic
CA-Q-632-000.0 | CA-Q-632 | 632E04917 | VEHICULAR SIGNAL HEAD, (LED), 3-SECTION, 12" LENS, 2-WAY, ALUMINUM, AS PER PLAN |  |  | Are all signal heads visors and lenses of the proper material and color as per plan? |  | 0 |  |  | 0 | 10/1/2020 | Traffic
CA-Q-632-000.0 | CA-Q-632 | 632E04917 | VEHICULAR SIGNAL HEAD, (LED), 3-SECTION, 12" LENS, 2-WAY, ALUMINUM, AS PER PLAN |  |  | Is all hardware used to join optical sections together (tri-stud) stainless steel? Not zinc plated. Zinc plated is shiny like it is chromed. Stainless steel is barely magnetic. Test with a magnet. |  | 0 |  |  | 0 | 10/1/2020 | Traffic
CA-Q-632-000.0 | CA-Q-632 | 632E04917 | VEHICULAR SIGNAL HEAD, (LED), 3-SECTION, 12" LENS, 2-WAY, ALUMINUM, AS PER PLAN |  |  | Do all signal heads have at least 6-inch drip loops? |  | 0 |  |  | 0 | 10/1/2020 | Traffic
CA-Q-632-000.0 | CA-Q-632 | 632E04917 | VEHICULAR SIGNAL HEAD, (LED), 3-SECTION, 12" LENS, 2-WAY, ALUMINUM, AS PER PLAN |  |  | Are all set screws and locking nuts tight? |  | 0 |  |  | 0 | 10/1/2020 | Traffic
CA-Q-632-000.0 | CA-Q-632 | 632E04917 | VEHICULAR SIGNAL HEAD, (LED), 3-SECTION, 12" LENS, 2-WAY, ALUMINUM, AS PER PLAN |  |  | Are balance adjusters required by the Plans? |  | 0 |  |  | 0 | 10/1/2020 | Traffic
CA-Q-632-000.0 | CA-Q-632 | 632E04917 | VEHICULAR SIGNAL HEAD, (LED), 3-SECTION, 12" LENS, 2-WAY, ALUMINUM, AS PER PLAN |  |  | Is all assembly and mounting hardware stainless steel? |  | 0 |  |  | 0 | 10/1/2020 | Traffic
CA-Q-632-000.0 | CA-Q-632 | 632E04917 | VEHICULAR SIGNAL HEAD, (LED), 3-SECTION, 12" LENS, 2-WAY, ALUMINUM, AS PER PLAN |  |  | If used, are machine nuts thread-deforming or nylon locknuts? |  | 0 |  |  | 0 | 10/1/2020 | Traffic
CA-Q-632-000.0 | CA-Q-632 | 632E04917 | VEHICULAR SIGNAL HEAD, (LED), 3-SECTION, 12" LENS, 2-WAY, ALUMINUM, AS PER PLAN |  |  | Are the “optically programmed” heads masked properly or according to the plan? |  | 0 |  |  | 0 | 10/1/2020 | Traffic
CA-Q-632-000.0 | CA-Q-632 | 632E04917 | VEHICULAR SIGNAL HEAD, (LED), 3-SECTION, 12" LENS, 2-WAY, ALUMINUM, AS PER PLAN |  |  | Do the OPTICOM receiver heads have a weep hole drilled in the bottom? |  | 0 |  |  | 0 | 10/1/2020 | Traffic
CA-Q-632-000.0 | CA-Q-632 | 632E04917 | VEHICULAR SIGNAL HEAD, (LED), 3-SECTION, 12" LENS, 2-WAY, ALUMINUM, AS PER PLAN |  |  | Do backplates have 2” wide continuous fluorescent yellow reflective border? |  | 0 |  |  | 0 | 10/1/2020 | Traffic
CA-Q-632-000.0 | CA-Q-632 | 632E04917 | VEHICULAR SIGNAL HEAD, (LED), 3-SECTION, 12" LENS, 2-WAY, ALUMINUM, AS PER PLAN |  |  | Are backplates aluminum? |  | 0 |  |  | 0 | 10/1/2020 | Traffic
CA-Q-632-000.0 | CA-Q-632 | 632E04917 | VEHICULAR SIGNAL HEAD, (LED), 3-SECTION, 12" LENS, 2-WAY, ALUMINUM, AS PER PLAN |  |  | Does backplate extend 5” beyond the outside of the signal assembly on all sides? |  | 0 |  |  | 0 | 10/1/2020 | Traffic
CA-Q-632-000.0 | CA-Q-632 | 632E04917 | VEHICULAR SIGNAL HEAD, (LED), 3-SECTION, 12" LENS, 2-WAY, ALUMINUM, AS PER PLAN |  |  | Are there no gaps between the backplate and the signal head or between signal sections? |  | 0 |  |  | 0 | 10/1/2020 | Traffic
CA-Q-632-000.0 | CA-Q-632 | 632E04917 | VEHICULAR SIGNAL HEAD, (LED), 3-SECTION, 12" LENS, 2-WAY, ALUMINUM, AS PER PLAN |  |  | Were rivets not used for mounting the backplate? |  | 0 |  |  | 0 | 10/1/2020 | Traffic
CA-Q-632-000.0 | CA-Q-632 | 632E04917 | VEHICULAR SIGNAL HEAD, (LED), 3-SECTION, 12" LENS, 2-WAY, ALUMINUM, AS PER PLAN |  |  | Were a minimum of four mounting points used on each signal section for attaching the backplate? |  | 0 |  |  | 0 | 10/1/2020 | Traffic
CA-Q-632-000.0 | CA-Q-632 | 632E04918 | VEHICULAR SIGNAL HEAD, (LED), 3-SECTION, 12" LENS, 3-WAY, ALUMINUM |  |  | Does each unit have a permanent label or stamp indicating the date of shipment? (Controller, Monitor, BIU, 170 and 2070 CPU board, 2070-2A field I/O module, 2070-3B Front Panel) |  | 0 |  |  | 0 | 10/1/2020 | Traffic
CA-Q-632-000.0 | CA-Q-632 | 632E04918 | VEHICULAR SIGNAL HEAD, (LED), 3-SECTION, 12" LENS, 3-WAY, ALUMINUM |  |  | Does the warranty period begin on the date of shipment to the project? |  | 0 |  |  | 0 | 10/1/2020 | Traffic
CA-Q-632-000.0 | CA-Q-632 | 632E04918 | VEHICULAR SIGNAL HEAD, (LED), 3-SECTION, 12" LENS, 3-WAY, ALUMINUM |  |  | Does each unit have a permanent label or stamp indicating the date of shipment? |  | 0 |  |  | 0 | 10/1/2020 | Traffic
CA-Q-632-000.0 | CA-Q-632 | 632E04918 | VEHICULAR SIGNAL HEAD, (LED), 3-SECTION, 12" LENS, 3-WAY, ALUMINUM |  |  | Is the signal head height between 16 and 18 feet? Non-ODOT maintained signals are allowed to be between 15 and 19 feet if the maintaining agency agrees. |  | 0 |  |  | 0 | 10/1/2020 | Traffic
CA-Q-632-000.0 | CA-Q-632 | 632E04918 | VEHICULAR SIGNAL HEAD, (LED), 3-SECTION, 12" LENS, 3-WAY, ALUMINUM |  |  | Are the signal heads hanging plum? |  | 0 |  |  | 0 | 10/1/2020 | Traffic
CA-Q-632-000.0 | CA-Q-632 | 632E04918 | VEHICULAR SIGNAL HEAD, (LED), 3-SECTION, 12" LENS, 3-WAY, ALUMINUM |  |  | Are all lamps installed with the open portion of the filament facing up? The filament should form a W shape. OR Is LED oriented correctly installed in the UP position? |  | 0 |  |  | 0 | 10/1/2020 | Traffic
CA-Q-632-000.0 | CA-Q-632 | 632E04918 | VEHICULAR SIGNAL HEAD, (LED), 3-SECTION, 12" LENS, 3-WAY, ALUMINUM |  |  | Are signal heads more than 8 feet apart? |  | 0 |  |  | 0 | 10/1/2020 | Traffic
CA-Q-632-000.0 | CA-Q-632 | 632E04918 | VEHICULAR SIGNAL HEAD, (LED), 3-SECTION, 12" LENS, 3-WAY, ALUMINUM |  |  | Is each signal face oriented to its traffic approach? |  | 0 |  |  | 0 | 10/1/2020 | Traffic
CA-Q-632-000.0 | CA-Q-632 | 632E04918 | VEHICULAR SIGNAL HEAD, (LED), 3-SECTION, 12" LENS, 3-WAY, ALUMINUM |  |  | Are signal heads sealed with silicone against water leakage? |  | 0 |  |  | 0 | 10/1/2020 | Traffic
CA-Q-632-000.0 | CA-Q-632 | 632E04918 | VEHICULAR SIGNAL HEAD, (LED), 3-SECTION, 12" LENS, 3-WAY, ALUMINUM |  |  | Are all unused openings plugged? |  | 0 |  |  | 0 | 10/1/2020 | Traffic
CA-Q-632-000.0 | CA-Q-632 | 632E04918 | VEHICULAR SIGNAL HEAD, (LED), 3-SECTION, 12" LENS, 3-WAY, ALUMINUM |  |  | Are all signal heads placed as per plan? |  | 0 |  |  | 0 | 10/1/2020 | Traffic
CA-Q-632-000.0 | CA-Q-632 | 632E04918 | VEHICULAR SIGNAL HEAD, (LED), 3-SECTION, 12" LENS, 3-WAY, ALUMINUM |  |  | Are the signals installed using an extender hanger at the top of the signal? Bottom tether anchor extenders shall only be used if there is interference between the backplate and tether wire. |  | 0 |  |  | 0 | 10/1/2020 | Traffic
CA-Q-632-000.0 | CA-Q-632 | 632E04918 | VEHICULAR SIGNAL HEAD, (LED), 3-SECTION, 12" LENS, 3-WAY, ALUMINUM |  |  | Are supplemental, pole mounted signals installed 11’ to 12’ above the pavement? |  | 0 |  |  | 0 | 10/1/2020 | Traffic
CA-Q-632-000.0 | CA-Q-632 | 632E04918 | VEHICULAR SIGNAL HEAD, (LED), 3-SECTION, 12" LENS, 3-WAY, ALUMINUM |  |  | Flash Y/R as per plan? |  | 0 |  |  | 0 | 10/1/2020 | Traffic
CA-Q-632-000.0 | CA-Q-632 | 632E04918 | VEHICULAR SIGNAL HEAD, (LED), 3-SECTION, 12" LENS, 3-WAY, ALUMINUM |  |  | Are all signal heads visors and lenses of the proper material and color as per plan? |  | 0 |  |  | 0 | 10/1/2020 | Traffic
CA-Q-632-000.0 | CA-Q-632 | 632E04918 | VEHICULAR SIGNAL HEAD, (LED), 3-SECTION, 12" LENS, 3-WAY, ALUMINUM |  |  | Is all hardware used to join optical sections together (tri-stud) stainless steel? Not zinc plated. Zinc plated is shiny like it is chromed. Stainless steel is barely magnetic. Test with a magnet. |  | 0 |  |  | 0 | 10/1/2020 | Traffic
CA-Q-632-000.0 | CA-Q-632 | 632E04918 | VEHICULAR SIGNAL HEAD, (LED), 3-SECTION, 12" LENS, 3-WAY, ALUMINUM |  |  | Do all signal heads have at least 6-inch drip loops? |  | 0 |  |  | 0 | 10/1/2020 | Traffic
CA-Q-632-000.0 | CA-Q-632 | 632E04918 | VEHICULAR SIGNAL HEAD, (LED), 3-SECTION, 12" LENS, 3-WAY, ALUMINUM |  |  | Are all set screws and locking nuts tight? |  | 0 |  |  | 0 | 10/1/2020 | Traffic
CA-Q-632-000.0 | CA-Q-632 | 632E04918 | VEHICULAR SIGNAL HEAD, (LED), 3-SECTION, 12" LENS, 3-WAY, ALUMINUM |  |  | Are balance adjusters required by the Plans? |  | 0 |  |  | 0 | 10/1/2020 | Traffic
CA-Q-632-000.0 | CA-Q-632 | 632E04918 | VEHICULAR SIGNAL HEAD, (LED), 3-SECTION, 12" LENS, 3-WAY, ALUMINUM |  |  | Is all assembly and mounting hardware stainless steel? |  | 0 |  |  | 0 | 10/1/2020 | Traffic
CA-Q-632-000.0 | CA-Q-632 | 632E04918 | VEHICULAR SIGNAL HEAD, (LED), 3-SECTION, 12" LENS, 3-WAY, ALUMINUM |  |  | If used, are machine nuts thread-deforming or nylon locknuts? |  | 0 |  |  | 0 | 10/1/2020 | Traffic
CA-Q-632-000.0 | CA-Q-632 | 632E04918 | VEHICULAR SIGNAL HEAD, (LED), 3-SECTION, 12" LENS, 3-WAY, ALUMINUM |  |  | Are the “optically programmed” heads masked properly or according to the plan? |  | 0 |  |  | 0 | 10/1/2020 | Traffic
CA-Q-632-000.0 | CA-Q-632 | 632E04918 | VEHICULAR SIGNAL HEAD, (LED), 3-SECTION, 12" LENS, 3-WAY, ALUMINUM |  |  | Do the OPTICOM receiver heads have a weep hole drilled in the bottom? |  | 0 |  |  | 0 | 10/1/2020 | Traffic
CA-Q-632-000.0 | CA-Q-632 | 632E04918 | VEHICULAR SIGNAL HEAD, (LED), 3-SECTION, 12" LENS, 3-WAY, ALUMINUM |  |  | Do backplates have 2” wide continuous fluorescent yellow reflective border? |  | 0 |  |  | 0 | 10/1/2020 | Traffic
CA-Q-632-000.0 | CA-Q-632 | 632E04918 | VEHICULAR SIGNAL HEAD, (LED), 3-SECTION, 12" LENS, 3-WAY, ALUMINUM |  |  | Are backplates aluminum? |  | 0 |  |  | 0 | 10/1/2020 | Traffic
CA-Q-632-000.0 | CA-Q-632 | 632E04918 | VEHICULAR SIGNAL HEAD, (LED), 3-SECTION, 12" LENS, 3-WAY, ALUMINUM |  |  | Does backplate extend 5” beyond the outside of the signal assembly on all sides? |  | 0 |  |  | 0 | 10/1/2020 | Traffic
CA-Q-632-000.0 | CA-Q-632 | 632E04918 | VEHICULAR SIGNAL HEAD, (LED), 3-SECTION, 12" LENS, 3-WAY, ALUMINUM |  |  | Are there no gaps between the backplate and the signal head or between signal sections? |  | 0 |  |  | 0 | 10/1/2020 | Traffic
CA-Q-632-000.0 | CA-Q-632 | 632E04918 | VEHICULAR SIGNAL HEAD, (LED), 3-SECTION, 12" LENS, 3-WAY, ALUMINUM |  |  | Were rivets not used for mounting the backplate? |  | 0 |  |  | 0 | 10/1/2020 | Traffic
CA-Q-632-000.0 | CA-Q-632 | 632E04918 | VEHICULAR SIGNAL HEAD, (LED), 3-SECTION, 12" LENS, 3-WAY, ALUMINUM |  |  | Were a minimum of four mounting points used on each signal section for attaching the backplate? |  | 0 |  |  | 0 | 10/1/2020 | Traffic
CA-Q-632-000.0 | CA-Q-632 | 632E04919 | VEHICULAR SIGNAL HEAD, (LED), 3-SECTION, 12" LENS, 3-WAY, ALUMINUM, AS PER PLAN |  |  | Does each unit have a permanent label or stamp indicating the date of shipment? (Controller, Monitor, BIU, 170 and 2070 CPU board, 2070-2A field I/O module, 2070-3B Front Panel) |  | 0 |  |  | 0 | 10/1/2020 | Traffic
CA-Q-632-000.0 | CA-Q-632 | 632E04919 | VEHICULAR SIGNAL HEAD, (LED), 3-SECTION, 12" LENS, 3-WAY, ALUMINUM, AS PER PLAN |  |  | Does the warranty period begin on the date of shipment to the project? |  | 0 |  |  | 0 | 10/1/2020 | Traffic
CA-Q-632-000.0 | CA-Q-632 | 632E04919 | VEHICULAR SIGNAL HEAD, (LED), 3-SECTION, 12" LENS, 3-WAY, ALUMINUM, AS PER PLAN |  |  | Does each unit have a permanent label or stamp indicating the date of shipment? |  | 0 |  |  | 0 | 10/1/2020 | Traffic
CA-Q-632-000.0 | CA-Q-632 | 632E04919 | VEHICULAR SIGNAL HEAD, (LED), 3-SECTION, 12" LENS, 3-WAY, ALUMINUM, AS PER PLAN |  |  | Is the signal head height between 16 and 18 feet? Non-ODOT maintained signals are allowed to be between 15 and 19 feet if the maintaining agency agrees. |  | 0 |  |  | 0 | 10/1/2020 | Traffic
CA-Q-632-000.0 | CA-Q-632 | 632E04919 | VEHICULAR SIGNAL HEAD, (LED), 3-SECTION, 12" LENS, 3-WAY, ALUMINUM, AS PER PLAN |  |  | Are the signal heads hanging plum? |  | 0 |  |  | 0 | 10/1/2020 | Traffic
CA-Q-632-000.0 | CA-Q-632 | 632E04919 | VEHICULAR SIGNAL HEAD, (LED), 3-SECTION, 12" LENS, 3-WAY, ALUMINUM, AS PER PLAN |  |  | Are all lamps installed with the open portion of the filament facing up? The filament should form a W shape. OR Is LED oriented correctly installed in the UP position? |  | 0 |  |  | 0 | 10/1/2020 | Traffic
CA-Q-632-000.0 | CA-Q-632 | 632E04919 | VEHICULAR SIGNAL HEAD, (LED), 3-SECTION, 12" LENS, 3-WAY, ALUMINUM, AS PER PLAN |  |  | Are signal heads more than 8 feet apart? |  | 0 |  |  | 0 | 10/1/2020 | Traffic
CA-Q-632-000.0 | CA-Q-632 | 632E04919 | VEHICULAR SIGNAL HEAD, (LED), 3-SECTION, 12" LENS, 3-WAY, ALUMINUM, AS PER PLAN |  |  | Is each signal face oriented to its traffic approach? |  | 0 |  |  | 0 | 10/1/2020 | Traffic
CA-Q-632-000.0 | CA-Q-632 | 632E04919 | VEHICULAR SIGNAL HEAD, (LED), 3-SECTION, 12" LENS, 3-WAY, ALUMINUM, AS PER PLAN |  |  | Are signal heads sealed with silicone against water leakage? |  | 0 |  |  | 0 | 10/1/2020 | Traffic
CA-Q-632-000.0 | CA-Q-632 | 632E04919 | VEHICULAR SIGNAL HEAD, (LED), 3-SECTION, 12" LENS, 3-WAY, ALUMINUM, AS PER PLAN |  |  | Are all unused openings plugged? |  | 0 |  |  | 0 | 10/1/2020 | Traffic
CA-Q-632-000.0 | CA-Q-632 | 632E04919 | VEHICULAR SIGNAL HEAD, (LED), 3-SECTION, 12" LENS, 3-WAY, ALUMINUM, AS PER PLAN |  |  | Are all signal heads placed as per plan? |  | 0 |  |  | 0 | 10/1/2020 | Traffic
CA-Q-632-000.0 | CA-Q-632 | 632E04919 | VEHICULAR SIGNAL HEAD, (LED), 3-SECTION, 12" LENS, 3-WAY, ALUMINUM, AS PER PLAN |  |  | Are the signals installed using an extender hanger at the top of the signal? Bottom tether anchor extenders shall only be used if there is interference between the backplate and tether wire. |  | 0 |  |  | 0 | 10/1/2020 | Traffic
CA-Q-632-000.0 | CA-Q-632 | 632E04919 | VEHICULAR SIGNAL HEAD, (LED), 3-SECTION, 12" LENS, 3-WAY, ALUMINUM, AS PER PLAN |  |  | Are supplemental, pole mounted signals installed 11’ to 12’ above the pavement? |  | 0 |  |  | 0 | 10/1/2020 | Traffic
CA-Q-632-000.0 | CA-Q-632 | 632E04919 | VEHICULAR SIGNAL HEAD, (LED), 3-SECTION, 12" LENS, 3-WAY, ALUMINUM, AS PER PLAN |  |  | Flash Y/R as per plan? |  | 0 |  |  | 0 | 10/1/2020 | Traffic
CA-Q-632-000.0 | CA-Q-632 | 632E04919 | VEHICULAR SIGNAL HEAD, (LED), 3-SECTION, 12" LENS, 3-WAY, ALUMINUM, AS PER PLAN |  |  | Are all signal heads visors and lenses of the proper material and color as per plan? |  | 0 |  |  | 0 | 10/1/2020 | Traffic
CA-Q-632-000.0 | CA-Q-632 | 632E04919 | VEHICULAR SIGNAL HEAD, (LED), 3-SECTION, 12" LENS, 3-WAY, ALUMINUM, AS PER PLAN |  |  | Is all hardware used to join optical sections together (tri-stud) stainless steel? Not zinc plated. Zinc plated is shiny like it is chromed. Stainless steel is barely magnetic. Test with a magnet. |  | 0 |  |  | 0 | 10/1/2020 | Traffic
CA-Q-632-000.0 | CA-Q-632 | 632E04919 | VEHICULAR SIGNAL HEAD, (LED), 3-SECTION, 12" LENS, 3-WAY, ALUMINUM, AS PER PLAN |  |  | Do all signal heads have at least 6-inch drip loops? |  | 0 |  |  | 0 | 10/1/2020 | Traffic
CA-Q-632-000.0 | CA-Q-632 | 632E04919 | VEHICULAR SIGNAL HEAD, (LED), 3-SECTION, 12" LENS, 3-WAY, ALUMINUM, AS PER PLAN |  |  | Are all set screws and locking nuts tight? |  | 0 |  |  | 0 | 10/1/2020 | Traffic
CA-Q-632-000.0 | CA-Q-632 | 632E04919 | VEHICULAR SIGNAL HEAD, (LED), 3-SECTION, 12" LENS, 3-WAY, ALUMINUM, AS PER PLAN |  |  | Are balance adjusters required by the Plans? |  | 0 |  |  | 0 | 10/1/2020 | Traffic
CA-Q-632-000.0 | CA-Q-632 | 632E04919 | VEHICULAR SIGNAL HEAD, (LED), 3-SECTION, 12" LENS, 3-WAY, ALUMINUM, AS PER PLAN |  |  | Is all assembly and mounting hardware stainless steel? |  | 0 |  |  | 0 | 10/1/2020 | Traffic
CA-Q-632-000.0 | CA-Q-632 | 632E04919 | VEHICULAR SIGNAL HEAD, (LED), 3-SECTION, 12" LENS, 3-WAY, ALUMINUM, AS PER PLAN |  |  | If used, are machine nuts thread-deforming or nylon locknuts? |  | 0 |  |  | 0 | 10/1/2020 | Traffic
CA-Q-632-000.0 | CA-Q-632 | 632E04919 | VEHICULAR SIGNAL HEAD, (LED), 3-SECTION, 12" LENS, 3-WAY, ALUMINUM, AS PER PLAN |  |  | Are the “optically programmed” heads masked properly or according to the plan? |  | 0 |  |  | 0 | 10/1/2020 | Traffic
CA-Q-632-000.0 | CA-Q-632 | 632E04919 | VEHICULAR SIGNAL HEAD, (LED), 3-SECTION, 12" LENS, 3-WAY, ALUMINUM, AS PER PLAN |  |  | Do the OPTICOM receiver heads have a weep hole drilled in the bottom? |  | 0 |  |  | 0 | 10/1/2020 | Traffic
CA-Q-632-000.0 | CA-Q-632 | 632E04919 | VEHICULAR SIGNAL HEAD, (LED), 3-SECTION, 12" LENS, 3-WAY, ALUMINUM, AS PER PLAN |  |  | Do backplates have 2” wide continuous fluorescent yellow reflective border? |  | 0 |  |  | 0 | 10/1/2020 | Traffic
CA-Q-632-000.0 | CA-Q-632 | 632E04919 | VEHICULAR SIGNAL HEAD, (LED), 3-SECTION, 12" LENS, 3-WAY, ALUMINUM, AS PER PLAN |  |  | Are backplates aluminum? |  | 0 |  |  | 0 | 10/1/2020 | Traffic
CA-Q-632-000.0 | CA-Q-632 | 632E04919 | VEHICULAR SIGNAL HEAD, (LED), 3-SECTION, 12" LENS, 3-WAY, ALUMINUM, AS PER PLAN |  |  | Does backplate extend 5” beyond the outside of the signal assembly on all sides? |  | 0 |  |  | 0 | 10/1/2020 | Traffic
CA-Q-632-000.0 | CA-Q-632 | 632E04919 | VEHICULAR SIGNAL HEAD, (LED), 3-SECTION, 12" LENS, 3-WAY, ALUMINUM, AS PER PLAN |  |  | Are there no gaps between the backplate and the signal head or between signal sections? |  | 0 |  |  | 0 | 10/1/2020 | Traffic
CA-Q-632-000.0 | CA-Q-632 | 632E04919 | VEHICULAR SIGNAL HEAD, (LED), 3-SECTION, 12" LENS, 3-WAY, ALUMINUM, AS PER PLAN |  |  | Were rivets not used for mounting the backplate? |  | 0 |  |  | 0 | 10/1/2020 | Traffic
CA-Q-632-000.0 | CA-Q-632 | 632E04919 | VEHICULAR SIGNAL HEAD, (LED), 3-SECTION, 12" LENS, 3-WAY, ALUMINUM, AS PER PLAN |  |  | Were a minimum of four mounting points used on each signal section for attaching the backplate? |  | 0 |  |  | 0 | 10/1/2020 | Traffic
CA-Q-632-000.0 | CA-Q-632 | 632E05006 | VEHICULAR SIGNAL HEAD, (LED), 3-SECTION, 12" LENS, 1-WAY, POLYCARBONATE |  |  | Does each unit have a permanent label or stamp indicating the date of shipment? (Controller, Monitor, BIU, 170 and 2070 CPU board, 2070-2A field I/O module, 2070-3B Front Panel) |  | 0 |  |  | 0 | 10/1/2020 | Traffic
CA-Q-632-000.0 | CA-Q-632 | 632E05006 | VEHICULAR SIGNAL HEAD, (LED), 3-SECTION, 12" LENS, 1-WAY, POLYCARBONATE |  |  | Does the warranty period begin on the date of shipment to the project? |  | 0 |  |  | 0 | 10/1/2020 | Traffic
CA-Q-632-000.0 | CA-Q-632 | 632E05006 | VEHICULAR SIGNAL HEAD, (LED), 3-SECTION, 12" LENS, 1-WAY, POLYCARBONATE |  |  | Does each unit have a permanent label or stamp indicating the date of shipment? |  | 0 |  |  | 0 | 10/1/2020 | Traffic
CA-Q-632-000.0 | CA-Q-632 | 632E05006 | VEHICULAR SIGNAL HEAD, (LED), 3-SECTION, 12" LENS, 1-WAY, POLYCARBONATE |  |  | Is the signal head height between 16 and 18 feet? Non-ODOT maintained signals are allowed to be between 15 and 19 feet if the maintaining agency agrees. |  | 0 |  |  | 0 | 10/1/2020 | Traffic
CA-Q-632-000.0 | CA-Q-632 | 632E05006 | VEHICULAR SIGNAL HEAD, (LED), 3-SECTION, 12" LENS, 1-WAY, POLYCARBONATE |  |  | Are the signal heads hanging plum? |  | 0 |  |  | 0 | 10/1/2020 | Traffic
CA-Q-632-000.0 | CA-Q-632 | 632E05006 | VEHICULAR SIGNAL HEAD, (LED), 3-SECTION, 12" LENS, 1-WAY, POLYCARBONATE |  |  | Are all lamps installed with the open portion of the filament facing up? The filament should form a W shape. OR Is LED oriented correctly installed in the UP position? |  | 0 |  |  | 0 | 10/1/2020 | Traffic
CA-Q-632-000.0 | CA-Q-632 | 632E05006 | VEHICULAR SIGNAL HEAD, (LED), 3-SECTION, 12" LENS, 1-WAY, POLYCARBONATE |  |  | Are signal heads more than 8 feet apart? |  | 0 |  |  | 0 | 10/1/2020 | Traffic
CA-Q-632-000.0 | CA-Q-632 | 632E05006 | VEHICULAR SIGNAL HEAD, (LED), 3-SECTION, 12" LENS, 1-WAY, POLYCARBONATE |  |  | Is each signal face oriented to its traffic approach? |  | 0 |  |  | 0 | 10/1/2020 | Traffic
CA-Q-632-000.0 | CA-Q-632 | 632E05006 | VEHICULAR SIGNAL HEAD, (LED), 3-SECTION, 12" LENS, 1-WAY, POLYCARBONATE |  |  | Are signal heads sealed with silicone against water leakage? |  | 0 |  |  | 0 | 10/1/2020 | Traffic
CA-Q-632-000.0 | CA-Q-632 | 632E05006 | VEHICULAR SIGNAL HEAD, (LED), 3-SECTION, 12" LENS, 1-WAY, POLYCARBONATE |  |  | Are all unused openings plugged? |  | 0 |  |  | 0 | 10/1/2020 | Traffic
CA-Q-632-000.0 | CA-Q-632 | 632E05006 | VEHICULAR SIGNAL HEAD, (LED), 3-SECTION, 12" LENS, 1-WAY, POLYCARBONATE |  |  | Are all signal heads placed as per plan? |  | 0 |  |  | 0 | 10/1/2020 | Traffic
CA-Q-632-000.0 | CA-Q-632 | 632E05006 | VEHICULAR SIGNAL HEAD, (LED), 3-SECTION, 12" LENS, 1-WAY, POLYCARBONATE |  |  | Are the signals installed using an extender hanger at the top of the signal? Bottom tether anchor extenders shall only be used if there is interference between the backplate and tether wire. |  | 0 |  |  | 0 | 10/1/2020 | Traffic
CA-Q-632-000.0 | CA-Q-632 | 632E05006 | VEHICULAR SIGNAL HEAD, (LED), 3-SECTION, 12" LENS, 1-WAY, POLYCARBONATE |  |  | Are supplemental, pole mounted signals installed 11’ to 12’ above the pavement? |  | 0 |  |  | 0 | 10/1/2020 | Traffic
CA-Q-632-000.0 | CA-Q-632 | 632E05006 | VEHICULAR SIGNAL HEAD, (LED), 3-SECTION, 12" LENS, 1-WAY, POLYCARBONATE |  |  | Flash Y/R as per plan? |  | 0 |  |  | 0 | 10/1/2020 | Traffic
CA-Q-632-000.0 | CA-Q-632 | 632E05006 | VEHICULAR SIGNAL HEAD, (LED), 3-SECTION, 12" LENS, 1-WAY, POLYCARBONATE |  |  | Are all signal heads visors and lenses of the proper material and color as per plan? |  | 0 |  |  | 0 | 10/1/2020 | Traffic
CA-Q-632-000.0 | CA-Q-632 | 632E05006 | VEHICULAR SIGNAL HEAD, (LED), 3-SECTION, 12" LENS, 1-WAY, POLYCARBONATE |  |  | Is all hardware used to join optical sections together (tri-stud) stainless steel? Not zinc plated. Zinc plated is shiny like it is chromed. Stainless steel is barely magnetic. Test with a magnet. |  | 0 |  |  | 0 | 10/1/2020 | Traffic
CA-Q-632-000.0 | CA-Q-632 | 632E05006 | VEHICULAR SIGNAL HEAD, (LED), 3-SECTION, 12" LENS, 1-WAY, POLYCARBONATE |  |  | Do all signal heads have at least 6-inch drip loops? |  | 0 |  |  | 0 | 10/1/2020 | Traffic
CA-Q-632-000.0 | CA-Q-632 | 632E05006 | VEHICULAR SIGNAL HEAD, (LED), 3-SECTION, 12" LENS, 1-WAY, POLYCARBONATE |  |  | Are all set screws and locking nuts tight? |  | 0 |  |  | 0 | 10/1/2020 | Traffic
CA-Q-632-000.0 | CA-Q-632 | 632E05006 | VEHICULAR SIGNAL HEAD, (LED), 3-SECTION, 12" LENS, 1-WAY, POLYCARBONATE |  |  | Are balance adjusters required by the Plans? |  | 0 |  |  | 0 | 10/1/2020 | Traffic
CA-Q-632-000.0 | CA-Q-632 | 632E05006 | VEHICULAR SIGNAL HEAD, (LED), 3-SECTION, 12" LENS, 1-WAY, POLYCARBONATE |  |  | Is all assembly and mounting hardware stainless steel? |  | 0 |  |  | 0 | 10/1/2020 | Traffic
CA-Q-632-000.0 | CA-Q-632 | 632E05006 | VEHICULAR SIGNAL HEAD, (LED), 3-SECTION, 12" LENS, 1-WAY, POLYCARBONATE |  |  | If used, are machine nuts thread-deforming or nylon locknuts? |  | 0 |  |  | 0 | 10/1/2020 | Traffic
CA-Q-632-000.0 | CA-Q-632 | 632E05006 | VEHICULAR SIGNAL HEAD, (LED), 3-SECTION, 12" LENS, 1-WAY, POLYCARBONATE |  |  | Are the “optically programmed” heads masked properly or according to the plan? |  | 0 |  |  | 0 | 10/1/2020 | Traffic
CA-Q-632-000.0 | CA-Q-632 | 632E05006 | VEHICULAR SIGNAL HEAD, (LED), 3-SECTION, 12" LENS, 1-WAY, POLYCARBONATE |  |  | Do the OPTICOM receiver heads have a weep hole drilled in the bottom? |  | 0 |  |  | 0 | 10/1/2020 | Traffic
CA-Q-632-000.0 | CA-Q-632 | 632E05006 | VEHICULAR SIGNAL HEAD, (LED), 3-SECTION, 12" LENS, 1-WAY, POLYCARBONATE |  |  | Do backplates have 2” wide continuous fluorescent yellow reflective border? |  | 0 |  |  | 0 | 10/1/2020 | Traffic
CA-Q-632-000.0 | CA-Q-632 | 632E05006 | VEHICULAR SIGNAL HEAD, (LED), 3-SECTION, 12" LENS, 1-WAY, POLYCARBONATE |  |  | Are backplates aluminum? |  | 0 |  |  | 0 | 10/1/2020 | Traffic
CA-Q-632-000.0 | CA-Q-632 | 632E05006 | VEHICULAR SIGNAL HEAD, (LED), 3-SECTION, 12" LENS, 1-WAY, POLYCARBONATE |  |  | Does backplate extend 5” beyond the outside of the signal assembly on all sides? |  | 0 |  |  | 0 | 10/1/2020 | Traffic
CA-Q-632-000.0 | CA-Q-632 | 632E05006 | VEHICULAR SIGNAL HEAD, (LED), 3-SECTION, 12" LENS, 1-WAY, POLYCARBONATE |  |  | Are there no gaps between the backplate and the signal head or between signal sections? |  | 0 |  |  | 0 | 10/1/2020 | Traffic
CA-Q-632-000.0 | CA-Q-632 | 632E05006 | VEHICULAR SIGNAL HEAD, (LED), 3-SECTION, 12" LENS, 1-WAY, POLYCARBONATE |  |  | Were rivets not used for mounting the backplate? |  | 0 |  |  | 0 | 10/1/2020 | Traffic
CA-Q-632-000.0 | CA-Q-632 | 632E05006 | VEHICULAR SIGNAL HEAD, (LED), 3-SECTION, 12" LENS, 1-WAY, POLYCARBONATE |  |  | Were a minimum of four mounting points used on each signal section for attaching the backplate? |  | 0 |  |  | 0 | 10/1/2020 | Traffic
CA-Q-632-000.0 | CA-Q-632 | 632E05007 | VEHICULAR SIGNAL HEAD, (LED), 3-SECTION, 12" LENS, 1-WAY, POLYCARBONATE, AS PER PLAN |  |  | Does each unit have a permanent label or stamp indicating the date of shipment? (Controller, Monitor, BIU, 170 and 2070 CPU board, 2070-2A field I/O module, 2070-3B Front Panel) |  | 0 |  |  | 0 | 10/1/2020 | Traffic
CA-Q-632-000.0 | CA-Q-632 | 632E05007 | VEHICULAR SIGNAL HEAD, (LED), 3-SECTION, 12" LENS, 1-WAY, POLYCARBONATE, AS PER PLAN |  |  | Does the warranty period begin on the date of shipment to the project? |  | 0 |  |  | 0 | 10/1/2020 | Traffic
CA-Q-632-000.0 | CA-Q-632 | 632E05007 | VEHICULAR SIGNAL HEAD, (LED), 3-SECTION, 12" LENS, 1-WAY, POLYCARBONATE, AS PER PLAN |  |  | Does each unit have a permanent label or stamp indicating the date of shipment? |  | 0 |  |  | 0 | 10/1/2020 | Traffic
CA-Q-632-000.0 | CA-Q-632 | 632E05007 | VEHICULAR SIGNAL HEAD, (LED), 3-SECTION, 12" LENS, 1-WAY, POLYCARBONATE, AS PER PLAN |  |  | Is the signal head height between 16 and 18 feet? Non-ODOT maintained signals are allowed to be between 15 and 19 feet if the maintaining agency agrees. |  | 0 |  |  | 0 | 10/1/2020 | Traffic
CA-Q-632-000.0 | CA-Q-632 | 632E05007 | VEHICULAR SIGNAL HEAD, (LED), 3-SECTION, 12" LENS, 1-WAY, POLYCARBONATE, AS PER PLAN |  |  | Are the signal heads hanging plum? |  | 0 |  |  | 0 | 10/1/2020 | Traffic
CA-Q-632-000.0 | CA-Q-632 | 632E05007 | VEHICULAR SIGNAL HEAD, (LED), 3-SECTION, 12" LENS, 1-WAY, POLYCARBONATE, AS PER PLAN |  |  | Are all lamps installed with the open portion of the filament facing up? The filament should form a W shape. OR Is LED oriented correctly installed in the UP position? |  | 0 |  |  | 0 | 10/1/2020 | Traffic
CA-Q-632-000.0 | CA-Q-632 | 632E05007 | VEHICULAR SIGNAL HEAD, (LED), 3-SECTION, 12" LENS, 1-WAY, POLYCARBONATE, AS PER PLAN |  |  | Are signal heads more than 8 feet apart? |  | 0 |  |  | 0 | 10/1/2020 | Traffic
CA-Q-632-000.0 | CA-Q-632 | 632E05007 | VEHICULAR SIGNAL HEAD, (LED), 3-SECTION, 12" LENS, 1-WAY, POLYCARBONATE, AS PER PLAN |  |  | Is each signal face oriented to its traffic approach? |  | 0 |  |  | 0 | 10/1/2020 | Traffic
CA-Q-632-000.0 | CA-Q-632 | 632E05007 | VEHICULAR SIGNAL HEAD, (LED), 3-SECTION, 12" LENS, 1-WAY, POLYCARBONATE, AS PER PLAN |  |  | Are signal heads sealed with silicone against water leakage? |  | 0 |  |  | 0 | 10/1/2020 | Traffic
CA-Q-632-000.0 | CA-Q-632 | 632E05007 | VEHICULAR SIGNAL HEAD, (LED), 3-SECTION, 12" LENS, 1-WAY, POLYCARBONATE, AS PER PLAN |  |  | Are all unused openings plugged? |  | 0 |  |  | 0 | 10/1/2020 | Traffic
CA-Q-632-000.0 | CA-Q-632 | 632E05007 | VEHICULAR SIGNAL HEAD, (LED), 3-SECTION, 12" LENS, 1-WAY, POLYCARBONATE, AS PER PLAN |  |  | Are all signal heads placed as per plan? |  | 0 |  |  | 0 | 10/1/2020 | Traffic
CA-Q-632-000.0 | CA-Q-632 | 632E05007 | VEHICULAR SIGNAL HEAD, (LED), 3-SECTION, 12" LENS, 1-WAY, POLYCARBONATE, AS PER PLAN |  |  | Are the signals installed using an extender hanger at the top of the signal? Bottom tether anchor extenders shall only be used if there is interference between the backplate and tether wire. |  | 0 |  |  | 0 | 10/1/2020 | Traffic
CA-Q-632-000.0 | CA-Q-632 | 632E05007 | VEHICULAR SIGNAL HEAD, (LED), 3-SECTION, 12" LENS, 1-WAY, POLYCARBONATE, AS PER PLAN |  |  | Are supplemental, pole mounted signals installed 11’ to 12’ above the pavement? |  | 0 |  |  | 0 | 10/1/2020 | Traffic
CA-Q-632-000.0 | CA-Q-632 | 632E05007 | VEHICULAR SIGNAL HEAD, (LED), 3-SECTION, 12" LENS, 1-WAY, POLYCARBONATE, AS PER PLAN |  |  | Flash Y/R as per plan? |  | 0 |  |  | 0 | 10/1/2020 | Traffic
CA-Q-632-000.0 | CA-Q-632 | 632E05007 | VEHICULAR SIGNAL HEAD, (LED), 3-SECTION, 12" LENS, 1-WAY, POLYCARBONATE, AS PER PLAN |  |  | Are all signal heads visors and lenses of the proper material and color as per plan? |  | 0 |  |  | 0 | 10/1/2020 | Traffic
CA-Q-632-000.0 | CA-Q-632 | 632E05007 | VEHICULAR SIGNAL HEAD, (LED), 3-SECTION, 12" LENS, 1-WAY, POLYCARBONATE, AS PER PLAN |  |  | Is all hardware used to join optical sections together (tri-stud) stainless steel? Not zinc plated. Zinc plated is shiny like it is chromed. Stainless steel is barely magnetic. Test with a magnet. |  | 0 |  |  | 0 | 10/1/2020 | Traffic
CA-Q-632-000.0 | CA-Q-632 | 632E05007 | VEHICULAR SIGNAL HEAD, (LED), 3-SECTION, 12" LENS, 1-WAY, POLYCARBONATE, AS PER PLAN |  |  | Do all signal heads have at least 6-inch drip loops? |  | 0 |  |  | 0 | 10/1/2020 | Traffic
CA-Q-632-000.0 | CA-Q-632 | 632E05007 | VEHICULAR SIGNAL HEAD, (LED), 3-SECTION, 12" LENS, 1-WAY, POLYCARBONATE, AS PER PLAN |  |  | Are all set screws and locking nuts tight? |  | 0 |  |  | 0 | 10/1/2020 | Traffic
CA-Q-632-000.0 | CA-Q-632 | 632E05007 | VEHICULAR SIGNAL HEAD, (LED), 3-SECTION, 12" LENS, 1-WAY, POLYCARBONATE, AS PER PLAN |  |  | Are balance adjusters required by the Plans? |  | 0 |  |  | 0 | 10/1/2020 | Traffic
CA-Q-632-000.0 | CA-Q-632 | 632E05007 | VEHICULAR SIGNAL HEAD, (LED), 3-SECTION, 12" LENS, 1-WAY, POLYCARBONATE, AS PER PLAN |  |  | Is all assembly and mounting hardware stainless steel? |  | 0 |  |  | 0 | 10/1/2020 | Traffic
CA-Q-632-000.0 | CA-Q-632 | 632E05007 | VEHICULAR SIGNAL HEAD, (LED), 3-SECTION, 12" LENS, 1-WAY, POLYCARBONATE, AS PER PLAN |  |  | If used, are machine nuts thread-deforming or nylon locknuts? |  | 0 |  |  | 0 | 10/1/2020 | Traffic
CA-Q-632-000.0 | CA-Q-632 | 632E05007 | VEHICULAR SIGNAL HEAD, (LED), 3-SECTION, 12" LENS, 1-WAY, POLYCARBONATE, AS PER PLAN |  |  | Are the “optically programmed” heads masked properly or according to the plan? |  | 0 |  |  | 0 | 10/1/2020 | Traffic
CA-Q-632-000.0 | CA-Q-632 | 632E05007 | VEHICULAR SIGNAL HEAD, (LED), 3-SECTION, 12" LENS, 1-WAY, POLYCARBONATE, AS PER PLAN |  |  | Do the OPTICOM receiver heads have a weep hole drilled in the bottom? |  | 0 |  |  | 0 | 10/1/2020 | Traffic
CA-Q-632-000.0 | CA-Q-632 | 632E05007 | VEHICULAR SIGNAL HEAD, (LED), 3-SECTION, 12" LENS, 1-WAY, POLYCARBONATE, AS PER PLAN |  |  | Do backplates have 2” wide continuous fluorescent yellow reflective border? |  | 0 |  |  | 0 | 10/1/2020 | Traffic
CA-Q-632-000.0 | CA-Q-632 | 632E05007 | VEHICULAR SIGNAL HEAD, (LED), 3-SECTION, 12" LENS, 1-WAY, POLYCARBONATE, AS PER PLAN |  |  | Are backplates aluminum? |  | 0 |  |  | 0 | 10/1/2020 | Traffic
CA-Q-632-000.0 | CA-Q-632 | 632E05007 | VEHICULAR SIGNAL HEAD, (LED), 3-SECTION, 12" LENS, 1-WAY, POLYCARBONATE, AS PER PLAN |  |  | Does backplate extend 5” beyond the outside of the signal assembly on all sides? |  | 0 |  |  | 0 | 10/1/2020 | Traffic
CA-Q-632-000.0 | CA-Q-632 | 632E05007 | VEHICULAR SIGNAL HEAD, (LED), 3-SECTION, 12" LENS, 1-WAY, POLYCARBONATE, AS PER PLAN |  |  | Are there no gaps between the backplate and the signal head or between signal sections? |  | 0 |  |  | 0 | 10/1/2020 | Traffic
CA-Q-632-000.0 | CA-Q-632 | 632E05007 | VEHICULAR SIGNAL HEAD, (LED), 3-SECTION, 12" LENS, 1-WAY, POLYCARBONATE, AS PER PLAN |  |  | Were rivets not used for mounting the backplate? |  | 0 |  |  | 0 | 10/1/2020 | Traffic
CA-Q-632-000.0 | CA-Q-632 | 632E05007 | VEHICULAR SIGNAL HEAD, (LED), 3-SECTION, 12" LENS, 1-WAY, POLYCARBONATE, AS PER PLAN |  |  | Were a minimum of four mounting points used on each signal section for attaching the backplate? |  | 0 |  |  | 0 | 10/1/2020 | Traffic
CA-Q-632-000.0 | CA-Q-632 | 632E05010 | VEHICULAR SIGNAL HEAD, (LED), 3-SECTION, 12" LENS, 2-WAY, POLYCARBONATE |  |  | Does each unit have a permanent label or stamp indicating the date of shipment? (Controller, Monitor, BIU, 170 and 2070 CPU board, 2070-2A field I/O module, 2070-3B Front Panel) |  | 0 |  |  | 0 | 10/1/2020 | Traffic
CA-Q-632-000.0 | CA-Q-632 | 632E05010 | VEHICULAR SIGNAL HEAD, (LED), 3-SECTION, 12" LENS, 2-WAY, POLYCARBONATE |  |  | Does the warranty period begin on the date of shipment to the project? |  | 0 |  |  | 0 | 10/1/2020 | Traffic
CA-Q-632-000.0 | CA-Q-632 | 632E05010 | VEHICULAR SIGNAL HEAD, (LED), 3-SECTION, 12" LENS, 2-WAY, POLYCARBONATE |  |  | Does each unit have a permanent label or stamp indicating the date of shipment? |  | 0 |  |  | 0 | 10/1/2020 | Traffic
CA-Q-632-000.0 | CA-Q-632 | 632E05010 | VEHICULAR SIGNAL HEAD, (LED), 3-SECTION, 12" LENS, 2-WAY, POLYCARBONATE |  |  | Is the signal head height between 16 and 18 feet? Non-ODOT maintained signals are allowed to be between 15 and 19 feet if the maintaining agency agrees. |  | 0 |  |  | 0 | 10/1/2020 | Traffic
CA-Q-632-000.0 | CA-Q-632 | 632E05010 | VEHICULAR SIGNAL HEAD, (LED), 3-SECTION, 12" LENS, 2-WAY, POLYCARBONATE |  |  | Are the signal heads hanging plum? |  | 0 |  |  | 0 | 10/1/2020 | Traffic
CA-Q-632-000.0 | CA-Q-632 | 632E05010 | VEHICULAR SIGNAL HEAD, (LED), 3-SECTION, 12" LENS, 2-WAY, POLYCARBONATE |  |  | Are all lamps installed with the open portion of the filament facing up? The filament should form a W shape. OR Is LED oriented correctly installed in the UP position? |  | 0 |  |  | 0 | 10/1/2020 | Traffic
CA-Q-632-000.0 | CA-Q-632 | 632E05010 | VEHICULAR SIGNAL HEAD, (LED), 3-SECTION, 12" LENS, 2-WAY, POLYCARBONATE |  |  | Are signal heads more than 8 feet apart? |  | 0 |  |  | 0 | 10/1/2020 | Traffic
CA-Q-632-000.0 | CA-Q-632 | 632E05010 | VEHICULAR SIGNAL HEAD, (LED), 3-SECTION, 12" LENS, 2-WAY, POLYCARBONATE |  |  | Is each signal face oriented to its traffic approach? |  | 0 |  |  | 0 | 10/1/2020 | Traffic
CA-Q-632-000.0 | CA-Q-632 | 632E05010 | VEHICULAR SIGNAL HEAD, (LED), 3-SECTION, 12" LENS, 2-WAY, POLYCARBONATE |  |  | Are signal heads sealed with silicone against water leakage? |  | 0 |  |  | 0 | 10/1/2020 | Traffic
CA-Q-632-000.0 | CA-Q-632 | 632E05010 | VEHICULAR SIGNAL HEAD, (LED), 3-SECTION, 12" LENS, 2-WAY, POLYCARBONATE |  |  | Are all unused openings plugged? |  | 0 |  |  | 0 | 10/1/2020 | Traffic
CA-Q-632-000.0 | CA-Q-632 | 632E05010 | VEHICULAR SIGNAL HEAD, (LED), 3-SECTION, 12" LENS, 2-WAY, POLYCARBONATE |  |  | Are all signal heads placed as per plan? |  | 0 |  |  | 0 | 10/1/2020 | Traffic
CA-Q-632-000.0 | CA-Q-632 | 632E05010 | VEHICULAR SIGNAL HEAD, (LED), 3-SECTION, 12" LENS, 2-WAY, POLYCARBONATE |  |  | Are the signals installed using an extender hanger at the top of the signal? Bottom tether anchor extenders shall only be used if there is interference between the backplate and tether wire. |  | 0 |  |  | 0 | 10/1/2020 | Traffic
CA-Q-632-000.0 | CA-Q-632 | 632E05010 | VEHICULAR SIGNAL HEAD, (LED), 3-SECTION, 12" LENS, 2-WAY, POLYCARBONATE |  |  | Are supplemental, pole mounted signals installed 11’ to 12’ above the pavement? |  | 0 |  |  | 0 | 10/1/2020 | Traffic
CA-Q-632-000.0 | CA-Q-632 | 632E05010 | VEHICULAR SIGNAL HEAD, (LED), 3-SECTION, 12" LENS, 2-WAY, POLYCARBONATE |  |  | Flash Y/R as per plan? |  | 0 |  |  | 0 | 10/1/2020 | Traffic
CA-Q-632-000.0 | CA-Q-632 | 632E05010 | VEHICULAR SIGNAL HEAD, (LED), 3-SECTION, 12" LENS, 2-WAY, POLYCARBONATE |  |  | Are all signal heads visors and lenses of the proper material and color as per plan? |  | 0 |  |  | 0 | 10/1/2020 | Traffic
CA-Q-632-000.0 | CA-Q-632 | 632E05010 | VEHICULAR SIGNAL HEAD, (LED), 3-SECTION, 12" LENS, 2-WAY, POLYCARBONATE |  |  | Is all hardware used to join optical sections together (tri-stud) stainless steel? Not zinc plated. Zinc plated is shiny like it is chromed. Stainless steel is barely magnetic. Test with a magnet. |  | 0 |  |  | 0 | 10/1/2020 | Traffic
CA-Q-632-000.0 | CA-Q-632 | 632E05010 | VEHICULAR SIGNAL HEAD, (LED), 3-SECTION, 12" LENS, 2-WAY, POLYCARBONATE |  |  | Do all signal heads have at least 6-inch drip loops? |  | 0 |  |  | 0 | 10/1/2020 | Traffic
CA-Q-632-000.0 | CA-Q-632 | 632E05010 | VEHICULAR SIGNAL HEAD, (LED), 3-SECTION, 12" LENS, 2-WAY, POLYCARBONATE |  |  | Are all set screws and locking nuts tight? |  | 0 |  |  | 0 | 10/1/2020 | Traffic
CA-Q-632-000.0 | CA-Q-632 | 632E05010 | VEHICULAR SIGNAL HEAD, (LED), 3-SECTION, 12" LENS, 2-WAY, POLYCARBONATE |  |  | Are balance adjusters required by the Plans? |  | 0 |  |  | 0 | 10/1/2020 | Traffic
CA-Q-632-000.0 | CA-Q-632 | 632E05010 | VEHICULAR SIGNAL HEAD, (LED), 3-SECTION, 12" LENS, 2-WAY, POLYCARBONATE |  |  | Is all assembly and mounting hardware stainless steel? |  | 0 |  |  | 0 | 10/1/2020 | Traffic
CA-Q-632-000.0 | CA-Q-632 | 632E05010 | VEHICULAR SIGNAL HEAD, (LED), 3-SECTION, 12" LENS, 2-WAY, POLYCARBONATE |  |  | If used, are machine nuts thread-deforming or nylon locknuts? |  | 0 |  |  | 0 | 10/1/2020 | Traffic
CA-Q-632-000.0 | CA-Q-632 | 632E05010 | VEHICULAR SIGNAL HEAD, (LED), 3-SECTION, 12" LENS, 2-WAY, POLYCARBONATE |  |  | Are the “optically programmed” heads masked properly or according to the plan? |  | 0 |  |  | 0 | 10/1/2020 | Traffic
CA-Q-632-000.0 | CA-Q-632 | 632E05010 | VEHICULAR SIGNAL HEAD, (LED), 3-SECTION, 12" LENS, 2-WAY, POLYCARBONATE |  |  | Do the OPTICOM receiver heads have a weep hole drilled in the bottom? |  | 0 |  |  | 0 | 10/1/2020 | Traffic
CA-Q-632-000.0 | CA-Q-632 | 632E05010 | VEHICULAR SIGNAL HEAD, (LED), 3-SECTION, 12" LENS, 2-WAY, POLYCARBONATE |  |  | Do backplates have 2” wide continuous fluorescent yellow reflective border? |  | 0 |  |  | 0 | 10/1/2020 | Traffic
CA-Q-632-000.0 | CA-Q-632 | 632E05010 | VEHICULAR SIGNAL HEAD, (LED), 3-SECTION, 12" LENS, 2-WAY, POLYCARBONATE |  |  | Are backplates aluminum? |  | 0 |  |  | 0 | 10/1/2020 | Traffic
CA-Q-632-000.0 | CA-Q-632 | 632E05010 | VEHICULAR SIGNAL HEAD, (LED), 3-SECTION, 12" LENS, 2-WAY, POLYCARBONATE |  |  | Does backplate extend 5” beyond the outside of the signal assembly on all sides? |  | 0 |  |  | 0 | 10/1/2020 | Traffic
CA-Q-632-000.0 | CA-Q-632 | 632E05010 | VEHICULAR SIGNAL HEAD, (LED), 3-SECTION, 12" LENS, 2-WAY, POLYCARBONATE |  |  | Are there no gaps between the backplate and the signal head or between signal sections? |  | 0 |  |  | 0 | 10/1/2020 | Traffic
CA-Q-632-000.0 | CA-Q-632 | 632E05010 | VEHICULAR SIGNAL HEAD, (LED), 3-SECTION, 12" LENS, 2-WAY, POLYCARBONATE |  |  | Were rivets not used for mounting the backplate? |  | 0 |  |  | 0 | 10/1/2020 | Traffic
CA-Q-632-000.0 | CA-Q-632 | 632E05010 | VEHICULAR SIGNAL HEAD, (LED), 3-SECTION, 12" LENS, 2-WAY, POLYCARBONATE |  |  | Were a minimum of four mounting points used on each signal section for attaching the backplate? |  | 0 |  |  | 0 | 10/1/2020 | Traffic
CA-Q-632-000.0 | CA-Q-632 | 632E05011 | VEHICULAR SIGNAL HEAD, (LED), 3-SECTION, 12" LENS, 2-WAY, POLYCARBONATE, AS PER PLAN |  |  | Does each unit have a permanent label or stamp indicating the date of shipment? (Controller, Monitor, BIU, 170 and 2070 CPU board, 2070-2A field I/O module, 2070-3B Front Panel) |  | 0 |  |  | 0 | 10/1/2020 | Traffic
CA-Q-632-000.0 | CA-Q-632 | 632E05011 | VEHICULAR SIGNAL HEAD, (LED), 3-SECTION, 12" LENS, 2-WAY, POLYCARBONATE, AS PER PLAN |  |  | Does the warranty period begin on the date of shipment to the project? |  | 0 |  |  | 0 | 10/1/2020 | Traffic
CA-Q-632-000.0 | CA-Q-632 | 632E05011 | VEHICULAR SIGNAL HEAD, (LED), 3-SECTION, 12" LENS, 2-WAY, POLYCARBONATE, AS PER PLAN |  |  | Does each unit have a permanent label or stamp indicating the date of shipment? |  | 0 |  |  | 0 | 10/1/2020 | Traffic
CA-Q-632-000.0 | CA-Q-632 | 632E05011 | VEHICULAR SIGNAL HEAD, (LED), 3-SECTION, 12" LENS, 2-WAY, POLYCARBONATE, AS PER PLAN |  |  | Is the signal head height between 16 and 18 feet? Non-ODOT maintained signals are allowed to be between 15 and 19 feet if the maintaining agency agrees. |  | 0 |  |  | 0 | 10/1/2020 | Traffic
CA-Q-632-000.0 | CA-Q-632 | 632E05011 | VEHICULAR SIGNAL HEAD, (LED), 3-SECTION, 12" LENS, 2-WAY, POLYCARBONATE, AS PER PLAN |  |  | Are the signal heads hanging plum? |  | 0 |  |  | 0 | 10/1/2020 | Traffic
CA-Q-632-000.0 | CA-Q-632 | 632E05011 | VEHICULAR SIGNAL HEAD, (LED), 3-SECTION, 12" LENS, 2-WAY, POLYCARBONATE, AS PER PLAN |  |  | Are all lamps installed with the open portion of the filament facing up? The filament should form a W shape. OR Is LED oriented correctly installed in the UP position? |  | 0 |  |  | 0 | 10/1/2020 | Traffic
CA-Q-632-000.0 | CA-Q-632 | 632E05011 | VEHICULAR SIGNAL HEAD, (LED), 3-SECTION, 12" LENS, 2-WAY, POLYCARBONATE, AS PER PLAN |  |  | Are signal heads more than 8 feet apart? |  | 0 |  |  | 0 | 10/1/2020 | Traffic
CA-Q-632-000.0 | CA-Q-632 | 632E05011 | VEHICULAR SIGNAL HEAD, (LED), 3-SECTION, 12" LENS, 2-WAY, POLYCARBONATE, AS PER PLAN |  |  | Is each signal face oriented to its traffic approach? |  | 0 |  |  | 0 | 10/1/2020 | Traffic
CA-Q-632-000.0 | CA-Q-632 | 632E05011 | VEHICULAR SIGNAL HEAD, (LED), 3-SECTION, 12" LENS, 2-WAY, POLYCARBONATE, AS PER PLAN |  |  | Are signal heads sealed with silicone against water leakage? |  | 0 |  |  | 0 | 10/1/2020 | Traffic
CA-Q-632-000.0 | CA-Q-632 | 632E05011 | VEHICULAR SIGNAL HEAD, (LED), 3-SECTION, 12" LENS, 2-WAY, POLYCARBONATE, AS PER PLAN |  |  | Are all unused openings plugged? |  | 0 |  |  | 0 | 10/1/2020 | Traffic
CA-Q-632-000.0 | CA-Q-632 | 632E05011 | VEHICULAR SIGNAL HEAD, (LED), 3-SECTION, 12" LENS, 2-WAY, POLYCARBONATE, AS PER PLAN |  |  | Are all signal heads placed as per plan? |  | 0 |  |  | 0 | 10/1/2020 | Traffic
CA-Q-632-000.0 | CA-Q-632 | 632E05011 | VEHICULAR SIGNAL HEAD, (LED), 3-SECTION, 12" LENS, 2-WAY, POLYCARBONATE, AS PER PLAN |  |  | Are the signals installed using an extender hanger at the top of the signal? Bottom tether anchor extenders shall only be used if there is interference between the backplate and tether wire. |  | 0 |  |  | 0 | 10/1/2020 | Traffic
CA-Q-632-000.0 | CA-Q-632 | 632E05011 | VEHICULAR SIGNAL HEAD, (LED), 3-SECTION, 12" LENS, 2-WAY, POLYCARBONATE, AS PER PLAN |  |  | Are supplemental, pole mounted signals installed 11’ to 12’ above the pavement? |  | 0 |  |  | 0 | 10/1/2020 | Traffic
CA-Q-632-000.0 | CA-Q-632 | 632E05011 | VEHICULAR SIGNAL HEAD, (LED), 3-SECTION, 12" LENS, 2-WAY, POLYCARBONATE, AS PER PLAN |  |  | Flash Y/R as per plan? |  | 0 |  |  | 0 | 10/1/2020 | Traffic
CA-Q-632-000.0 | CA-Q-632 | 632E05011 | VEHICULAR SIGNAL HEAD, (LED), 3-SECTION, 12" LENS, 2-WAY, POLYCARBONATE, AS PER PLAN |  |  | Are all signal heads visors and lenses of the proper material and color as per plan? |  | 0 |  |  | 0 | 10/1/2020 | Traffic
CA-Q-632-000.0 | CA-Q-632 | 632E05011 | VEHICULAR SIGNAL HEAD, (LED), 3-SECTION, 12" LENS, 2-WAY, POLYCARBONATE, AS PER PLAN |  |  | Is all hardware used to join optical sections together (tri-stud) stainless steel? Not zinc plated. Zinc plated is shiny like it is chromed. Stainless steel is barely magnetic. Test with a magnet. |  | 0 |  |  | 0 | 10/1/2020 | Traffic
CA-Q-632-000.0 | CA-Q-632 | 632E05011 | VEHICULAR SIGNAL HEAD, (LED), 3-SECTION, 12" LENS, 2-WAY, POLYCARBONATE, AS PER PLAN |  |  | Do all signal heads have at least 6-inch drip loops? |  | 0 |  |  | 0 | 10/1/2020 | Traffic
CA-Q-632-000.0 | CA-Q-632 | 632E05011 | VEHICULAR SIGNAL HEAD, (LED), 3-SECTION, 12" LENS, 2-WAY, POLYCARBONATE, AS PER PLAN |  |  | Are all set screws and locking nuts tight? |  | 0 |  |  | 0 | 10/1/2020 | Traffic
CA-Q-632-000.0 | CA-Q-632 | 632E05011 | VEHICULAR SIGNAL HEAD, (LED), 3-SECTION, 12" LENS, 2-WAY, POLYCARBONATE, AS PER PLAN |  |  | Are balance adjusters required by the Plans? |  | 0 |  |  | 0 | 10/1/2020 | Traffic
CA-Q-632-000.0 | CA-Q-632 | 632E05011 | VEHICULAR SIGNAL HEAD, (LED), 3-SECTION, 12" LENS, 2-WAY, POLYCARBONATE, AS PER PLAN |  |  | Is all assembly and mounting hardware stainless steel? |  | 0 |  |  | 0 | 10/1/2020 | Traffic
CA-Q-632-000.0 | CA-Q-632 | 632E05011 | VEHICULAR SIGNAL HEAD, (LED), 3-SECTION, 12" LENS, 2-WAY, POLYCARBONATE, AS PER PLAN |  |  | If used, are machine nuts thread-deforming or nylon locknuts? |  | 0 |  |  | 0 | 10/1/2020 | Traffic
CA-Q-632-000.0 | CA-Q-632 | 632E05011 | VEHICULAR SIGNAL HEAD, (LED), 3-SECTION, 12" LENS, 2-WAY, POLYCARBONATE, AS PER PLAN |  |  | Are the “optically programmed” heads masked properly or according to the plan? |  | 0 |  |  | 0 | 10/1/2020 | Traffic
CA-Q-632-000.0 | CA-Q-632 | 632E05011 | VEHICULAR SIGNAL HEAD, (LED), 3-SECTION, 12" LENS, 2-WAY, POLYCARBONATE, AS PER PLAN |  |  | Do the OPTICOM receiver heads have a weep hole drilled in the bottom? |  | 0 |  |  | 0 | 10/1/2020 | Traffic
CA-Q-632-000.0 | CA-Q-632 | 632E05011 | VEHICULAR SIGNAL HEAD, (LED), 3-SECTION, 12" LENS, 2-WAY, POLYCARBONATE, AS PER PLAN |  |  | Do backplates have 2” wide continuous fluorescent yellow reflective border? |  | 0 |  |  | 0 | 10/1/2020 | Traffic
CA-Q-632-000.0 | CA-Q-632 | 632E05011 | VEHICULAR SIGNAL HEAD, (LED), 3-SECTION, 12" LENS, 2-WAY, POLYCARBONATE, AS PER PLAN |  |  | Are backplates aluminum? |  | 0 |  |  | 0 | 10/1/2020 | Traffic
CA-Q-632-000.0 | CA-Q-632 | 632E05011 | VEHICULAR SIGNAL HEAD, (LED), 3-SECTION, 12" LENS, 2-WAY, POLYCARBONATE, AS PER PLAN |  |  | Does backplate extend 5” beyond the outside of the signal assembly on all sides? |  | 0 |  |  | 0 | 10/1/2020 | Traffic
CA-Q-632-000.0 | CA-Q-632 | 632E05011 | VEHICULAR SIGNAL HEAD, (LED), 3-SECTION, 12" LENS, 2-WAY, POLYCARBONATE, AS PER PLAN |  |  | Are there no gaps between the backplate and the signal head or between signal sections? |  | 0 |  |  | 0 | 10/1/2020 | Traffic
CA-Q-632-000.0 | CA-Q-632 | 632E05011 | VEHICULAR SIGNAL HEAD, (LED), 3-SECTION, 12" LENS, 2-WAY, POLYCARBONATE, AS PER PLAN |  |  | Were rivets not used for mounting the backplate? |  | 0 |  |  | 0 | 10/1/2020 | Traffic
CA-Q-632-000.0 | CA-Q-632 | 632E05011 | VEHICULAR SIGNAL HEAD, (LED), 3-SECTION, 12" LENS, 2-WAY, POLYCARBONATE, AS PER PLAN |  |  | Were a minimum of four mounting points used on each signal section for attaching the backplate? |  | 0 |  |  | 0 | 10/1/2020 | Traffic
CA-Q-632-000.0 | CA-Q-632 | 632E05022 | VEHICULAR SIGNAL HEAD, (LED), 3-SECTION 12"/5-SECTION 12" LENS, 2-WAY, ALUMINUM |  |  | Does each unit have a permanent label or stamp indicating the date of shipment? (Controller, Monitor, BIU, 170 and 2070 CPU board, 2070-2A field I/O module, 2070-3B Front Panel) |  | 0 |  |  | 0 | 10/1/2020 | Traffic
CA-Q-632-000.0 | CA-Q-632 | 632E05022 | VEHICULAR SIGNAL HEAD, (LED), 3-SECTION 12"/5-SECTION 12" LENS, 2-WAY, ALUMINUM |  |  | Does the warranty period begin on the date of shipment to the project? |  | 0 |  |  | 0 | 10/1/2020 | Traffic
CA-Q-632-000.0 | CA-Q-632 | 632E05022 | VEHICULAR SIGNAL HEAD, (LED), 3-SECTION 12"/5-SECTION 12" LENS, 2-WAY, ALUMINUM |  |  | Does each unit have a permanent label or stamp indicating the date of shipment? |  | 0 |  |  | 0 | 10/1/2020 | Traffic
CA-Q-632-000.0 | CA-Q-632 | 632E05022 | VEHICULAR SIGNAL HEAD, (LED), 3-SECTION 12"/5-SECTION 12" LENS, 2-WAY, ALUMINUM |  |  | Is the signal head height between 16 and 18 feet? Non-ODOT maintained signals are allowed to be between 15 and 19 feet if the maintaining agency agrees. |  | 0 |  |  | 0 | 10/1/2020 | Traffic
CA-Q-632-000.0 | CA-Q-632 | 632E05022 | VEHICULAR SIGNAL HEAD, (LED), 3-SECTION 12"/5-SECTION 12" LENS, 2-WAY, ALUMINUM |  |  | Are the signal heads hanging plum? |  | 0 |  |  | 0 | 10/1/2020 | Traffic
CA-Q-632-000.0 | CA-Q-632 | 632E05022 | VEHICULAR SIGNAL HEAD, (LED), 3-SECTION 12"/5-SECTION 12" LENS, 2-WAY, ALUMINUM |  |  | Are all lamps installed with the open portion of the filament facing up? The filament should form a W shape. OR Is LED oriented correctly installed in the UP position? |  | 0 |  |  | 0 | 10/1/2020 | Traffic
CA-Q-632-000.0 | CA-Q-632 | 632E05022 | VEHICULAR SIGNAL HEAD, (LED), 3-SECTION 12"/5-SECTION 12" LENS, 2-WAY, ALUMINUM |  |  | Are signal heads more than 8 feet apart? |  | 0 |  |  | 0 | 10/1/2020 | Traffic
CA-Q-632-000.0 | CA-Q-632 | 632E05022 | VEHICULAR SIGNAL HEAD, (LED), 3-SECTION 12"/5-SECTION 12" LENS, 2-WAY, ALUMINUM |  |  | Is each signal face oriented to its traffic approach? |  | 0 |  |  | 0 | 10/1/2020 | Traffic
CA-Q-632-000.0 | CA-Q-632 | 632E05022 | VEHICULAR SIGNAL HEAD, (LED), 3-SECTION 12"/5-SECTION 12" LENS, 2-WAY, ALUMINUM |  |  | Are signal heads sealed with silicone against water leakage? |  | 0 |  |  | 0 | 10/1/2020 | Traffic
CA-Q-632-000.0 | CA-Q-632 | 632E05022 | VEHICULAR SIGNAL HEAD, (LED), 3-SECTION 12"/5-SECTION 12" LENS, 2-WAY, ALUMINUM |  |  | Are all unused openings plugged? |  | 0 |  |  | 0 | 10/1/2020 | Traffic
CA-Q-632-000.0 | CA-Q-632 | 632E05022 | VEHICULAR SIGNAL HEAD, (LED), 3-SECTION 12"/5-SECTION 12" LENS, 2-WAY, ALUMINUM |  |  | Are all signal heads placed as per plan? |  | 0 |  |  | 0 | 10/1/2020 | Traffic
CA-Q-632-000.0 | CA-Q-632 | 632E05022 | VEHICULAR SIGNAL HEAD, (LED), 3-SECTION 12"/5-SECTION 12" LENS, 2-WAY, ALUMINUM |  |  | Are the signals installed using an extender hanger at the top of the signal? Bottom tether anchor extenders shall only be used if there is interference between the backplate and tether wire. |  | 0 |  |  | 0 | 10/1/2020 | Traffic
CA-Q-632-000.0 | CA-Q-632 | 632E05022 | VEHICULAR SIGNAL HEAD, (LED), 3-SECTION 12"/5-SECTION 12" LENS, 2-WAY, ALUMINUM |  |  | Are supplemental, pole mounted signals installed 11’ to 12’ above the pavement? |  | 0 |  |  | 0 | 10/1/2020 | Traffic
CA-Q-632-000.0 | CA-Q-632 | 632E05022 | VEHICULAR SIGNAL HEAD, (LED), 3-SECTION 12"/5-SECTION 12" LENS, 2-WAY, ALUMINUM |  |  | Flash Y/R as per plan? |  | 0 |  |  | 0 | 10/1/2020 | Traffic
CA-Q-632-000.0 | CA-Q-632 | 632E05022 | VEHICULAR SIGNAL HEAD, (LED), 3-SECTION 12"/5-SECTION 12" LENS, 2-WAY, ALUMINUM |  |  | Are all signal heads visors and lenses of the proper material and color as per plan? |  | 0 |  |  | 0 | 10/1/2020 | Traffic
CA-Q-632-000.0 | CA-Q-632 | 632E05022 | VEHICULAR SIGNAL HEAD, (LED), 3-SECTION 12"/5-SECTION 12" LENS, 2-WAY, ALUMINUM |  |  | Is all hardware used to join optical sections together (tri-stud) stainless steel? Not zinc plated. Zinc plated is shiny like it is chromed. Stainless steel is barely magnetic. Test with a magnet. |  | 0 |  |  | 0 | 10/1/2020 | Traffic
CA-Q-632-000.0 | CA-Q-632 | 632E05022 | VEHICULAR SIGNAL HEAD, (LED), 3-SECTION 12"/5-SECTION 12" LENS, 2-WAY, ALUMINUM |  |  | Do all signal heads have at least 6-inch drip loops? |  | 0 |  |  | 0 | 10/1/2020 | Traffic
CA-Q-632-000.0 | CA-Q-632 | 632E05022 | VEHICULAR SIGNAL HEAD, (LED), 3-SECTION 12"/5-SECTION 12" LENS, 2-WAY, ALUMINUM |  |  | Are all set screws and locking nuts tight? |  | 0 |  |  | 0 | 10/1/2020 | Traffic
CA-Q-632-000.0 | CA-Q-632 | 632E05022 | VEHICULAR SIGNAL HEAD, (LED), 3-SECTION 12"/5-SECTION 12" LENS, 2-WAY, ALUMINUM |  |  | Are balance adjusters required by the Plans? |  | 0 |  |  | 0 | 10/1/2020 | Traffic
CA-Q-632-000.0 | CA-Q-632 | 632E05022 | VEHICULAR SIGNAL HEAD, (LED), 3-SECTION 12"/5-SECTION 12" LENS, 2-WAY, ALUMINUM |  |  | Is all assembly and mounting hardware stainless steel? |  | 0 |  |  | 0 | 10/1/2020 | Traffic
CA-Q-632-000.0 | CA-Q-632 | 632E05022 | VEHICULAR SIGNAL HEAD, (LED), 3-SECTION 12"/5-SECTION 12" LENS, 2-WAY, ALUMINUM |  |  | If used, are machine nuts thread-deforming or nylon locknuts? |  | 0 |  |  | 0 | 10/1/2020 | Traffic
CA-Q-632-000.0 | CA-Q-632 | 632E05022 | VEHICULAR SIGNAL HEAD, (LED), 3-SECTION 12"/5-SECTION 12" LENS, 2-WAY, ALUMINUM |  |  | Are the “optically programmed” heads masked properly or according to the plan? |  | 0 |  |  | 0 | 10/1/2020 | Traffic
CA-Q-632-000.0 | CA-Q-632 | 632E05022 | VEHICULAR SIGNAL HEAD, (LED), 3-SECTION 12"/5-SECTION 12" LENS, 2-WAY, ALUMINUM |  |  | Do the OPTICOM receiver heads have a weep hole drilled in the bottom? |  | 0 |  |  | 0 | 10/1/2020 | Traffic
CA-Q-632-000.0 | CA-Q-632 | 632E05022 | VEHICULAR SIGNAL HEAD, (LED), 3-SECTION 12"/5-SECTION 12" LENS, 2-WAY, ALUMINUM |  |  | Do backplates have 2” wide continuous fluorescent yellow reflective border? |  | 0 |  |  | 0 | 10/1/2020 | Traffic
CA-Q-632-000.0 | CA-Q-632 | 632E05022 | VEHICULAR SIGNAL HEAD, (LED), 3-SECTION 12"/5-SECTION 12" LENS, 2-WAY, ALUMINUM |  |  | Are backplates aluminum? |  | 0 |  |  | 0 | 10/1/2020 | Traffic
CA-Q-632-000.0 | CA-Q-632 | 632E05022 | VEHICULAR SIGNAL HEAD, (LED), 3-SECTION 12"/5-SECTION 12" LENS, 2-WAY, ALUMINUM |  |  | Does backplate extend 5” beyond the outside of the signal assembly on all sides? |  | 0 |  |  | 0 | 10/1/2020 | Traffic
CA-Q-632-000.0 | CA-Q-632 | 632E05022 | VEHICULAR SIGNAL HEAD, (LED), 3-SECTION 12"/5-SECTION 12" LENS, 2-WAY, ALUMINUM |  |  | Are there no gaps between the backplate and the signal head or between signal sections? |  | 0 |  |  | 0 | 10/1/2020 | Traffic
CA-Q-632-000.0 | CA-Q-632 | 632E05022 | VEHICULAR SIGNAL HEAD, (LED), 3-SECTION 12"/5-SECTION 12" LENS, 2-WAY, ALUMINUM |  |  | Were rivets not used for mounting the backplate? |  | 0 |  |  | 0 | 10/1/2020 | Traffic
CA-Q-632-000.0 | CA-Q-632 | 632E05022 | VEHICULAR SIGNAL HEAD, (LED), 3-SECTION 12"/5-SECTION 12" LENS, 2-WAY, ALUMINUM |  |  | Were a minimum of four mounting points used on each signal section for attaching the backplate? |  | 0 |  |  | 0 | 10/1/2020 | Traffic
CA-Q-632-000.0 | CA-Q-632 | 632E05023 | VEHICULAR SIGNAL HEAD, (LED), 3-SECTION 12"/5-SECTION 12" LENS, 2-WAY, ALUMINUM, AS PER PLAN |  |  | Does each unit have a permanent label or stamp indicating the date of shipment? (Controller, Monitor, BIU, 170 and 2070 CPU board, 2070-2A field I/O module, 2070-3B Front Panel) |  | 0 |  |  | 0 | 10/1/2020 | Traffic
CA-Q-632-000.0 | CA-Q-632 | 632E05023 | VEHICULAR SIGNAL HEAD, (LED), 3-SECTION 12"/5-SECTION 12" LENS, 2-WAY, ALUMINUM, AS PER PLAN |  |  | Does the warranty period begin on the date of shipment to the project? |  | 0 |  |  | 0 | 10/1/2020 | Traffic
CA-Q-632-000.0 | CA-Q-632 | 632E05023 | VEHICULAR SIGNAL HEAD, (LED), 3-SECTION 12"/5-SECTION 12" LENS, 2-WAY, ALUMINUM, AS PER PLAN |  |  | Does each unit have a permanent label or stamp indicating the date of shipment? |  | 0 |  |  | 0 | 10/1/2020 | Traffic
CA-Q-632-000.0 | CA-Q-632 | 632E05023 | VEHICULAR SIGNAL HEAD, (LED), 3-SECTION 12"/5-SECTION 12" LENS, 2-WAY, ALUMINUM, AS PER PLAN |  |  | Is the signal head height between 16 and 18 feet? Non-ODOT maintained signals are allowed to be between 15 and 19 feet if the maintaining agency agrees. |  | 0 |  |  | 0 | 10/1/2020 | Traffic
CA-Q-632-000.0 | CA-Q-632 | 632E05023 | VEHICULAR SIGNAL HEAD, (LED), 3-SECTION 12"/5-SECTION 12" LENS, 2-WAY, ALUMINUM, AS PER PLAN |  |  | Are the signal heads hanging plum? |  | 0 |  |  | 0 | 10/1/2020 | Traffic
CA-Q-632-000.0 | CA-Q-632 | 632E05023 | VEHICULAR SIGNAL HEAD, (LED), 3-SECTION 12"/5-SECTION 12" LENS, 2-WAY, ALUMINUM, AS PER PLAN |  |  | Are all lamps installed with the open portion of the filament facing up? The filament should form a W shape. OR Is LED oriented correctly installed in the UP position? |  | 0 |  |  | 0 | 10/1/2020 | Traffic
CA-Q-632-000.0 | CA-Q-632 | 632E05023 | VEHICULAR SIGNAL HEAD, (LED), 3-SECTION 12"/5-SECTION 12" LENS, 2-WAY, ALUMINUM, AS PER PLAN |  |  | Are signal heads more than 8 feet apart? |  | 0 |  |  | 0 | 10/1/2020 | Traffic
CA-Q-632-000.0 | CA-Q-632 | 632E05023 | VEHICULAR SIGNAL HEAD, (LED), 3-SECTION 12"/5-SECTION 12" LENS, 2-WAY, ALUMINUM, AS PER PLAN |  |  | Is each signal face oriented to its traffic approach? |  | 0 |  |  | 0 | 10/1/2020 | Traffic
CA-Q-632-000.0 | CA-Q-632 | 632E05023 | VEHICULAR SIGNAL HEAD, (LED), 3-SECTION 12"/5-SECTION 12" LENS, 2-WAY, ALUMINUM, AS PER PLAN |  |  | Are signal heads sealed with silicone against water leakage? |  | 0 |  |  | 0 | 10/1/2020 | Traffic
CA-Q-632-000.0 | CA-Q-632 | 632E05023 | VEHICULAR SIGNAL HEAD, (LED), 3-SECTION 12"/5-SECTION 12" LENS, 2-WAY, ALUMINUM, AS PER PLAN |  |  | Are all unused openings plugged? |  | 0 |  |  | 0 | 10/1/2020 | Traffic
CA-Q-632-000.0 | CA-Q-632 | 632E05023 | VEHICULAR SIGNAL HEAD, (LED), 3-SECTION 12"/5-SECTION 12" LENS, 2-WAY, ALUMINUM, AS PER PLAN |  |  | Are all signal heads placed as per plan? |  | 0 |  |  | 0 | 10/1/2020 | Traffic
CA-Q-632-000.0 | CA-Q-632 | 632E05023 | VEHICULAR SIGNAL HEAD, (LED), 3-SECTION 12"/5-SECTION 12" LENS, 2-WAY, ALUMINUM, AS PER PLAN |  |  | Are the signals installed using an extender hanger at the top of the signal? Bottom tether anchor extenders shall only be used if there is interference between the backplate and tether wire. |  | 0 |  |  | 0 | 10/1/2020 | Traffic
CA-Q-632-000.0 | CA-Q-632 | 632E05023 | VEHICULAR SIGNAL HEAD, (LED), 3-SECTION 12"/5-SECTION 12" LENS, 2-WAY, ALUMINUM, AS PER PLAN |  |  | Are supplemental, pole mounted signals installed 11’ to 12’ above the pavement? |  | 0 |  |  | 0 | 10/1/2020 | Traffic
CA-Q-632-000.0 | CA-Q-632 | 632E05023 | VEHICULAR SIGNAL HEAD, (LED), 3-SECTION 12"/5-SECTION 12" LENS, 2-WAY, ALUMINUM, AS PER PLAN |  |  | Flash Y/R as per plan? |  | 0 |  |  | 0 | 10/1/2020 | Traffic
CA-Q-632-000.0 | CA-Q-632 | 632E05023 | VEHICULAR SIGNAL HEAD, (LED), 3-SECTION 12"/5-SECTION 12" LENS, 2-WAY, ALUMINUM, AS PER PLAN |  |  | Are all signal heads visors and lenses of the proper material and color as per plan? |  | 0 |  |  | 0 | 10/1/2020 | Traffic
CA-Q-632-000.0 | CA-Q-632 | 632E05023 | VEHICULAR SIGNAL HEAD, (LED), 3-SECTION 12"/5-SECTION 12" LENS, 2-WAY, ALUMINUM, AS PER PLAN |  |  | Is all hardware used to join optical sections together (tri-stud) stainless steel? Not zinc plated. Zinc plated is shiny like it is chromed. Stainless steel is barely magnetic. Test with a magnet. |  | 0 |  |  | 0 | 10/1/2020 | Traffic
CA-Q-632-000.0 | CA-Q-632 | 632E05023 | VEHICULAR SIGNAL HEAD, (LED), 3-SECTION 12"/5-SECTION 12" LENS, 2-WAY, ALUMINUM, AS PER PLAN |  |  | Do all signal heads have at least 6-inch drip loops? |  | 0 |  |  | 0 | 10/1/2020 | Traffic
CA-Q-632-000.0 | CA-Q-632 | 632E05023 | VEHICULAR SIGNAL HEAD, (LED), 3-SECTION 12"/5-SECTION 12" LENS, 2-WAY, ALUMINUM, AS PER PLAN |  |  | Are all set screws and locking nuts tight? |  | 0 |  |  | 0 | 10/1/2020 | Traffic
CA-Q-632-000.0 | CA-Q-632 | 632E05023 | VEHICULAR SIGNAL HEAD, (LED), 3-SECTION 12"/5-SECTION 12" LENS, 2-WAY, ALUMINUM, AS PER PLAN |  |  | Are balance adjusters required by the Plans? |  | 0 |  |  | 0 | 10/1/2020 | Traffic
CA-Q-632-000.0 | CA-Q-632 | 632E05023 | VEHICULAR SIGNAL HEAD, (LED), 3-SECTION 12"/5-SECTION 12" LENS, 2-WAY, ALUMINUM, AS PER PLAN |  |  | Is all assembly and mounting hardware stainless steel? |  | 0 |  |  | 0 | 10/1/2020 | Traffic
CA-Q-632-000.0 | CA-Q-632 | 632E05023 | VEHICULAR SIGNAL HEAD, (LED), 3-SECTION 12"/5-SECTION 12" LENS, 2-WAY, ALUMINUM, AS PER PLAN |  |  | If used, are machine nuts thread-deforming or nylon locknuts? |  | 0 |  |  | 0 | 10/1/2020 | Traffic
CA-Q-632-000.0 | CA-Q-632 | 632E05023 | VEHICULAR SIGNAL HEAD, (LED), 3-SECTION 12"/5-SECTION 12" LENS, 2-WAY, ALUMINUM, AS PER PLAN |  |  | Are the “optically programmed” heads masked properly or according to the plan? |  | 0 |  |  | 0 | 10/1/2020 | Traffic
CA-Q-632-000.0 | CA-Q-632 | 632E05023 | VEHICULAR SIGNAL HEAD, (LED), 3-SECTION 12"/5-SECTION 12" LENS, 2-WAY, ALUMINUM, AS PER PLAN |  |  | Do the OPTICOM receiver heads have a weep hole drilled in the bottom? |  | 0 |  |  | 0 | 10/1/2020 | Traffic
CA-Q-632-000.0 | CA-Q-632 | 632E05023 | VEHICULAR SIGNAL HEAD, (LED), 3-SECTION 12"/5-SECTION 12" LENS, 2-WAY, ALUMINUM, AS PER PLAN |  |  | Do backplates have 2” wide continuous fluorescent yellow reflective border? |  | 0 |  |  | 0 | 10/1/2020 | Traffic
CA-Q-632-000.0 | CA-Q-632 | 632E05023 | VEHICULAR SIGNAL HEAD, (LED), 3-SECTION 12"/5-SECTION 12" LENS, 2-WAY, ALUMINUM, AS PER PLAN |  |  | Are backplates aluminum? |  | 0 |  |  | 0 | 10/1/2020 | Traffic
CA-Q-632-000.0 | CA-Q-632 | 632E05023 | VEHICULAR SIGNAL HEAD, (LED), 3-SECTION 12"/5-SECTION 12" LENS, 2-WAY, ALUMINUM, AS PER PLAN |  |  | Does backplate extend 5” beyond the outside of the signal assembly on all sides? |  | 0 |  |  | 0 | 10/1/2020 | Traffic
CA-Q-632-000.0 | CA-Q-632 | 632E05023 | VEHICULAR SIGNAL HEAD, (LED), 3-SECTION 12"/5-SECTION 12" LENS, 2-WAY, ALUMINUM, AS PER PLAN |  |  | Are there no gaps between the backplate and the signal head or between signal sections? |  | 0 |  |  | 0 | 10/1/2020 | Traffic
CA-Q-632-000.0 | CA-Q-632 | 632E05023 | VEHICULAR SIGNAL HEAD, (LED), 3-SECTION 12"/5-SECTION 12" LENS, 2-WAY, ALUMINUM, AS PER PLAN |  |  | Were rivets not used for mounting the backplate? |  | 0 |  |  | 0 | 10/1/2020 | Traffic
CA-Q-632-000.0 | CA-Q-632 | 632E05023 | VEHICULAR SIGNAL HEAD, (LED), 3-SECTION 12"/5-SECTION 12" LENS, 2-WAY, ALUMINUM, AS PER PLAN |  |  | Were a minimum of four mounting points used on each signal section for attaching the backplate? |  | 0 |  |  | 0 | 10/1/2020 | Traffic
CA-Q-632-000.0 | CA-Q-632 | 632E05050 | VEHICULAR SIGNAL HEAD, (LED), 3-SECTION, 12" LENS, 4-WAY, ALUMINUM |  |  | Does each unit have a permanent label or stamp indicating the date of shipment? (Controller, Monitor, BIU, 170 and 2070 CPU board, 2070-2A field I/O module, 2070-3B Front Panel) |  | 0 |  |  | 0 | 10/1/2020 | Traffic
CA-Q-632-000.0 | CA-Q-632 | 632E05050 | VEHICULAR SIGNAL HEAD, (LED), 3-SECTION, 12" LENS, 4-WAY, ALUMINUM |  |  | Does the warranty period begin on the date of shipment to the project? |  | 0 |  |  | 0 | 10/1/2020 | Traffic
CA-Q-632-000.0 | CA-Q-632 | 632E05050 | VEHICULAR SIGNAL HEAD, (LED), 3-SECTION, 12" LENS, 4-WAY, ALUMINUM |  |  | Does each unit have a permanent label or stamp indicating the date of shipment? |  | 0 |  |  | 0 | 10/1/2020 | Traffic
CA-Q-632-000.0 | CA-Q-632 | 632E05050 | VEHICULAR SIGNAL HEAD, (LED), 3-SECTION, 12" LENS, 4-WAY, ALUMINUM |  |  | Is the signal head height between 16 and 18 feet? Non-ODOT maintained signals are allowed to be between 15 and 19 feet if the maintaining agency agrees. |  | 0 |  |  | 0 | 10/1/2020 | Traffic
CA-Q-632-000.0 | CA-Q-632 | 632E05050 | VEHICULAR SIGNAL HEAD, (LED), 3-SECTION, 12" LENS, 4-WAY, ALUMINUM |  |  | Are the signal heads hanging plum? |  | 0 |  |  | 0 | 10/1/2020 | Traffic
CA-Q-632-000.0 | CA-Q-632 | 632E05050 | VEHICULAR SIGNAL HEAD, (LED), 3-SECTION, 12" LENS, 4-WAY, ALUMINUM |  |  | Are all lamps installed with the open portion of the filament facing up? The filament should form a W shape. OR Is LED oriented correctly installed in the UP position? |  | 0 |  |  | 0 | 10/1/2020 | Traffic
CA-Q-632-000.0 | CA-Q-632 | 632E05050 | VEHICULAR SIGNAL HEAD, (LED), 3-SECTION, 12" LENS, 4-WAY, ALUMINUM |  |  | Are signal heads more than 8 feet apart? |  | 0 |  |  | 0 | 10/1/2020 | Traffic
CA-Q-632-000.0 | CA-Q-632 | 632E05050 | VEHICULAR SIGNAL HEAD, (LED), 3-SECTION, 12" LENS, 4-WAY, ALUMINUM |  |  | Is each signal face oriented to its traffic approach? |  | 0 |  |  | 0 | 10/1/2020 | Traffic
CA-Q-632-000.0 | CA-Q-632 | 632E05050 | VEHICULAR SIGNAL HEAD, (LED), 3-SECTION, 12" LENS, 4-WAY, ALUMINUM |  |  | Are signal heads sealed with silicone against water leakage? |  | 0 |  |  | 0 | 10/1/2020 | Traffic
CA-Q-632-000.0 | CA-Q-632 | 632E05050 | VEHICULAR SIGNAL HEAD, (LED), 3-SECTION, 12" LENS, 4-WAY, ALUMINUM |  |  | Are all unused openings plugged? |  | 0 |  |  | 0 | 10/1/2020 | Traffic
CA-Q-632-000.0 | CA-Q-632 | 632E05050 | VEHICULAR SIGNAL HEAD, (LED), 3-SECTION, 12" LENS, 4-WAY, ALUMINUM |  |  | Are all signal heads placed as per plan? |  | 0 |  |  | 0 | 10/1/2020 | Traffic
CA-Q-632-000.0 | CA-Q-632 | 632E05050 | VEHICULAR SIGNAL HEAD, (LED), 3-SECTION, 12" LENS, 4-WAY, ALUMINUM |  |  | Are the signals installed using an extender hanger at the top of the signal? Bottom tether anchor extenders shall only be used if there is interference between the backplate and tether wire. |  | 0 |  |  | 0 | 10/1/2020 | Traffic
CA-Q-632-000.0 | CA-Q-632 | 632E05050 | VEHICULAR SIGNAL HEAD, (LED), 3-SECTION, 12" LENS, 4-WAY, ALUMINUM |  |  | Are supplemental, pole mounted signals installed 11’ to 12’ above the pavement? |  | 0 |  |  | 0 | 10/1/2020 | Traffic
CA-Q-632-000.0 | CA-Q-632 | 632E05050 | VEHICULAR SIGNAL HEAD, (LED), 3-SECTION, 12" LENS, 4-WAY, ALUMINUM |  |  | Flash Y/R as per plan? |  | 0 |  |  | 0 | 10/1/2020 | Traffic
CA-Q-632-000.0 | CA-Q-632 | 632E05050 | VEHICULAR SIGNAL HEAD, (LED), 3-SECTION, 12" LENS, 4-WAY, ALUMINUM |  |  | Are all signal heads visors and lenses of the proper material and color as per plan? |  | 0 |  |  | 0 | 10/1/2020 | Traffic
CA-Q-632-000.0 | CA-Q-632 | 632E05050 | VEHICULAR SIGNAL HEAD, (LED), 3-SECTION, 12" LENS, 4-WAY, ALUMINUM |  |  | Is all hardware used to join optical sections together (tri-stud) stainless steel? Not zinc plated. Zinc plated is shiny like it is chromed. Stainless steel is barely magnetic. Test with a magnet. |  | 0 |  |  | 0 | 10/1/2020 | Traffic
CA-Q-632-000.0 | CA-Q-632 | 632E05050 | VEHICULAR SIGNAL HEAD, (LED), 3-SECTION, 12" LENS, 4-WAY, ALUMINUM |  |  | Do all signal heads have at least 6-inch drip loops? |  | 0 |  |  | 0 | 10/1/2020 | Traffic
CA-Q-632-000.0 | CA-Q-632 | 632E05050 | VEHICULAR SIGNAL HEAD, (LED), 3-SECTION, 12" LENS, 4-WAY, ALUMINUM |  |  | Are all set screws and locking nuts tight? |  | 0 |  |  | 0 | 10/1/2020 | Traffic
CA-Q-632-000.0 | CA-Q-632 | 632E05050 | VEHICULAR SIGNAL HEAD, (LED), 3-SECTION, 12" LENS, 4-WAY, ALUMINUM |  |  | Are balance adjusters required by the Plans? |  | 0 |  |  | 0 | 10/1/2020 | Traffic
CA-Q-632-000.0 | CA-Q-632 | 632E05050 | VEHICULAR SIGNAL HEAD, (LED), 3-SECTION, 12" LENS, 4-WAY, ALUMINUM |  |  | Is all assembly and mounting hardware stainless steel? |  | 0 |  |  | 0 | 10/1/2020 | Traffic
CA-Q-632-000.0 | CA-Q-632 | 632E05050 | VEHICULAR SIGNAL HEAD, (LED), 3-SECTION, 12" LENS, 4-WAY, ALUMINUM |  |  | If used, are machine nuts thread-deforming or nylon locknuts? |  | 0 |  |  | 0 | 10/1/2020 | Traffic
CA-Q-632-000.0 | CA-Q-632 | 632E05050 | VEHICULAR SIGNAL HEAD, (LED), 3-SECTION, 12" LENS, 4-WAY, ALUMINUM |  |  | Are the “optically programmed” heads masked properly or according to the plan? |  | 0 |  |  | 0 | 10/1/2020 | Traffic
CA-Q-632-000.0 | CA-Q-632 | 632E05050 | VEHICULAR SIGNAL HEAD, (LED), 3-SECTION, 12" LENS, 4-WAY, ALUMINUM |  |  | Do the OPTICOM receiver heads have a weep hole drilled in the bottom? |  | 0 |  |  | 0 | 10/1/2020 | Traffic
CA-Q-632-000.0 | CA-Q-632 | 632E05050 | VEHICULAR SIGNAL HEAD, (LED), 3-SECTION, 12" LENS, 4-WAY, ALUMINUM |  |  | Do backplates have 2” wide continuous fluorescent yellow reflective border? |  | 0 |  |  | 0 | 10/1/2020 | Traffic
CA-Q-632-000.0 | CA-Q-632 | 632E05050 | VEHICULAR SIGNAL HEAD, (LED), 3-SECTION, 12" LENS, 4-WAY, ALUMINUM |  |  | Are backplates aluminum? |  | 0 |  |  | 0 | 10/1/2020 | Traffic
CA-Q-632-000.0 | CA-Q-632 | 632E05050 | VEHICULAR SIGNAL HEAD, (LED), 3-SECTION, 12" LENS, 4-WAY, ALUMINUM |  |  | Does backplate extend 5” beyond the outside of the signal assembly on all sides? |  | 0 |  |  | 0 | 10/1/2020 | Traffic
CA-Q-632-000.0 | CA-Q-632 | 632E05050 | VEHICULAR SIGNAL HEAD, (LED), 3-SECTION, 12" LENS, 4-WAY, ALUMINUM |  |  | Are there no gaps between the backplate and the signal head or between signal sections? |  | 0 |  |  | 0 | 10/1/2020 | Traffic
CA-Q-632-000.0 | CA-Q-632 | 632E05050 | VEHICULAR SIGNAL HEAD, (LED), 3-SECTION, 12" LENS, 4-WAY, ALUMINUM |  |  | Were rivets not used for mounting the backplate? |  | 0 |  |  | 0 | 10/1/2020 | Traffic
CA-Q-632-000.0 | CA-Q-632 | 632E05050 | VEHICULAR SIGNAL HEAD, (LED), 3-SECTION, 12" LENS, 4-WAY, ALUMINUM |  |  | Were a minimum of four mounting points used on each signal section for attaching the backplate? |  | 0 |  |  | 0 | 10/1/2020 | Traffic
CA-Q-632-000.0 | CA-Q-632 | 632E05051 | VEHICULAR SIGNAL HEAD, (LED), 3-SECTION, 12" LENS, 4-WAY, ALUMINUM, AS PER PLAN |  |  | Does each unit have a permanent label or stamp indicating the date of shipment? (Controller, Monitor, BIU, 170 and 2070 CPU board, 2070-2A field I/O module, 2070-3B Front Panel) |  | 0 |  |  | 0 | 10/1/2020 | Traffic
CA-Q-632-000.0 | CA-Q-632 | 632E05051 | VEHICULAR SIGNAL HEAD, (LED), 3-SECTION, 12" LENS, 4-WAY, ALUMINUM, AS PER PLAN |  |  | Does the warranty period begin on the date of shipment to the project? |  | 0 |  |  | 0 | 10/1/2020 | Traffic
CA-Q-632-000.0 | CA-Q-632 | 632E05051 | VEHICULAR SIGNAL HEAD, (LED), 3-SECTION, 12" LENS, 4-WAY, ALUMINUM, AS PER PLAN |  |  | Does each unit have a permanent label or stamp indicating the date of shipment? |  | 0 |  |  | 0 | 10/1/2020 | Traffic
CA-Q-632-000.0 | CA-Q-632 | 632E05051 | VEHICULAR SIGNAL HEAD, (LED), 3-SECTION, 12" LENS, 4-WAY, ALUMINUM, AS PER PLAN |  |  | Is the signal head height between 16 and 18 feet? Non-ODOT maintained signals are allowed to be between 15 and 19 feet if the maintaining agency agrees. |  | 0 |  |  | 0 | 10/1/2020 | Traffic
CA-Q-632-000.0 | CA-Q-632 | 632E05051 | VEHICULAR SIGNAL HEAD, (LED), 3-SECTION, 12" LENS, 4-WAY, ALUMINUM, AS PER PLAN |  |  | Are the signal heads hanging plum? |  | 0 |  |  | 0 | 10/1/2020 | Traffic
CA-Q-632-000.0 | CA-Q-632 | 632E05051 | VEHICULAR SIGNAL HEAD, (LED), 3-SECTION, 12" LENS, 4-WAY, ALUMINUM, AS PER PLAN |  |  | Are all lamps installed with the open portion of the filament facing up? The filament should form a W shape. OR Is LED oriented correctly installed in the UP position? |  | 0 |  |  | 0 | 10/1/2020 | Traffic
CA-Q-632-000.0 | CA-Q-632 | 632E05051 | VEHICULAR SIGNAL HEAD, (LED), 3-SECTION, 12" LENS, 4-WAY, ALUMINUM, AS PER PLAN |  |  | Are signal heads more than 8 feet apart? |  | 0 |  |  | 0 | 10/1/2020 | Traffic
CA-Q-632-000.0 | CA-Q-632 | 632E05051 | VEHICULAR SIGNAL HEAD, (LED), 3-SECTION, 12" LENS, 4-WAY, ALUMINUM, AS PER PLAN |  |  | Is each signal face oriented to its traffic approach? |  | 0 |  |  | 0 | 10/1/2020 | Traffic
CA-Q-632-000.0 | CA-Q-632 | 632E05051 | VEHICULAR SIGNAL HEAD, (LED), 3-SECTION, 12" LENS, 4-WAY, ALUMINUM, AS PER PLAN |  |  | Are signal heads sealed with silicone against water leakage? |  | 0 |  |  | 0 | 10/1/2020 | Traffic
CA-Q-632-000.0 | CA-Q-632 | 632E05051 | VEHICULAR SIGNAL HEAD, (LED), 3-SECTION, 12" LENS, 4-WAY, ALUMINUM, AS PER PLAN |  |  | Are all unused openings plugged? |  | 0 |  |  | 0 | 10/1/2020 | Traffic
CA-Q-632-000.0 | CA-Q-632 | 632E05051 | VEHICULAR SIGNAL HEAD, (LED), 3-SECTION, 12" LENS, 4-WAY, ALUMINUM, AS PER PLAN |  |  | Are all signal heads placed as per plan? |  | 0 |  |  | 0 | 10/1/2020 | Traffic
CA-Q-632-000.0 | CA-Q-632 | 632E05051 | VEHICULAR SIGNAL HEAD, (LED), 3-SECTION, 12" LENS, 4-WAY, ALUMINUM, AS PER PLAN |  |  | Are the signals installed using an extender hanger at the top of the signal? Bottom tether anchor extenders shall only be used if there is interference between the backplate and tether wire. |  | 0 |  |  | 0 | 10/1/2020 | Traffic
CA-Q-632-000.0 | CA-Q-632 | 632E05051 | VEHICULAR SIGNAL HEAD, (LED), 3-SECTION, 12" LENS, 4-WAY, ALUMINUM, AS PER PLAN |  |  | Are supplemental, pole mounted signals installed 11’ to 12’ above the pavement? |  | 0 |  |  | 0 | 10/1/2020 | Traffic
CA-Q-632-000.0 | CA-Q-632 | 632E05051 | VEHICULAR SIGNAL HEAD, (LED), 3-SECTION, 12" LENS, 4-WAY, ALUMINUM, AS PER PLAN |  |  | Flash Y/R as per plan? |  | 0 |  |  | 0 | 10/1/2020 | Traffic
CA-Q-632-000.0 | CA-Q-632 | 632E05051 | VEHICULAR SIGNAL HEAD, (LED), 3-SECTION, 12" LENS, 4-WAY, ALUMINUM, AS PER PLAN |  |  | Are all signal heads visors and lenses of the proper material and color as per plan? |  | 0 |  |  | 0 | 10/1/2020 | Traffic
CA-Q-632-000.0 | CA-Q-632 | 632E05051 | VEHICULAR SIGNAL HEAD, (LED), 3-SECTION, 12" LENS, 4-WAY, ALUMINUM, AS PER PLAN |  |  | Is all hardware used to join optical sections together (tri-stud) stainless steel? Not zinc plated. Zinc plated is shiny like it is chromed. Stainless steel is barely magnetic. Test with a magnet. |  | 0 |  |  | 0 | 10/1/2020 | Traffic
CA-Q-632-000.0 | CA-Q-632 | 632E05051 | VEHICULAR SIGNAL HEAD, (LED), 3-SECTION, 12" LENS, 4-WAY, ALUMINUM, AS PER PLAN |  |  | Do all signal heads have at least 6-inch drip loops? |  | 0 |  |  | 0 | 10/1/2020 | Traffic
CA-Q-632-000.0 | CA-Q-632 | 632E05051 | VEHICULAR SIGNAL HEAD, (LED), 3-SECTION, 12" LENS, 4-WAY, ALUMINUM, AS PER PLAN |  |  | Are all set screws and locking nuts tight? |  | 0 |  |  | 0 | 10/1/2020 | Traffic
CA-Q-632-000.0 | CA-Q-632 | 632E05051 | VEHICULAR SIGNAL HEAD, (LED), 3-SECTION, 12" LENS, 4-WAY, ALUMINUM, AS PER PLAN |  |  | Are balance adjusters required by the Plans? |  | 0 |  |  | 0 | 10/1/2020 | Traffic
CA-Q-632-000.0 | CA-Q-632 | 632E05051 | VEHICULAR SIGNAL HEAD, (LED), 3-SECTION, 12" LENS, 4-WAY, ALUMINUM, AS PER PLAN |  |  | Is all assembly and mounting hardware stainless steel? |  | 0 |  |  | 0 | 10/1/2020 | Traffic
CA-Q-632-000.0 | CA-Q-632 | 632E05051 | VEHICULAR SIGNAL HEAD, (LED), 3-SECTION, 12" LENS, 4-WAY, ALUMINUM, AS PER PLAN |  |  | If used, are machine nuts thread-deforming or nylon locknuts? |  | 0 |  |  | 0 | 10/1/2020 | Traffic
CA-Q-632-000.0 | CA-Q-632 | 632E05051 | VEHICULAR SIGNAL HEAD, (LED), 3-SECTION, 12" LENS, 4-WAY, ALUMINUM, AS PER PLAN |  |  | Are the “optically programmed” heads masked properly or according to the plan? |  | 0 |  |  | 0 | 10/1/2020 | Traffic
CA-Q-632-000.0 | CA-Q-632 | 632E05051 | VEHICULAR SIGNAL HEAD, (LED), 3-SECTION, 12" LENS, 4-WAY, ALUMINUM, AS PER PLAN |  |  | Do the OPTICOM receiver heads have a weep hole drilled in the bottom? |  | 0 |  |  | 0 | 10/1/2020 | Traffic
CA-Q-632-000.0 | CA-Q-632 | 632E05051 | VEHICULAR SIGNAL HEAD, (LED), 3-SECTION, 12" LENS, 4-WAY, ALUMINUM, AS PER PLAN |  |  | Do backplates have 2” wide continuous fluorescent yellow reflective border? |  | 0 |  |  | 0 | 10/1/2020 | Traffic
CA-Q-632-000.0 | CA-Q-632 | 632E05051 | VEHICULAR SIGNAL HEAD, (LED), 3-SECTION, 12" LENS, 4-WAY, ALUMINUM, AS PER PLAN |  |  | Are backplates aluminum? |  | 0 |  |  | 0 | 10/1/2020 | Traffic
CA-Q-632-000.0 | CA-Q-632 | 632E05051 | VEHICULAR SIGNAL HEAD, (LED), 3-SECTION, 12" LENS, 4-WAY, ALUMINUM, AS PER PLAN |  |  | Does backplate extend 5” beyond the outside of the signal assembly on all sides? |  | 0 |  |  | 0 | 10/1/2020 | Traffic
CA-Q-632-000.0 | CA-Q-632 | 632E05051 | VEHICULAR SIGNAL HEAD, (LED), 3-SECTION, 12" LENS, 4-WAY, ALUMINUM, AS PER PLAN |  |  | Are there no gaps between the backplate and the signal head or between signal sections? |  | 0 |  |  | 0 | 10/1/2020 | Traffic
CA-Q-632-000.0 | CA-Q-632 | 632E05051 | VEHICULAR SIGNAL HEAD, (LED), 3-SECTION, 12" LENS, 4-WAY, ALUMINUM, AS PER PLAN |  |  | Were rivets not used for mounting the backplate? |  | 0 |  |  | 0 | 10/1/2020 | Traffic
CA-Q-632-000.0 | CA-Q-632 | 632E05051 | VEHICULAR SIGNAL HEAD, (LED), 3-SECTION, 12" LENS, 4-WAY, ALUMINUM, AS PER PLAN |  |  | Were a minimum of four mounting points used on each signal section for attaching the backplate? |  | 0 |  |  | 0 | 10/1/2020 | Traffic
CA-Q-632-000.0 | CA-Q-632 | 632E05052 | VEHICULAR SIGNAL HEAD, (LED), 3-SECTION, 12" LENS, 4-WAY, POLYCARBONATE |  |  | Does each unit have a permanent label or stamp indicating the date of shipment? (Controller, Monitor, BIU, 170 and 2070 CPU board, 2070-2A field I/O module, 2070-3B Front Panel) |  | 0 |  |  | 0 | 10/1/2020 | Traffic
CA-Q-632-000.0 | CA-Q-632 | 632E05052 | VEHICULAR SIGNAL HEAD, (LED), 3-SECTION, 12" LENS, 4-WAY, POLYCARBONATE |  |  | Does the warranty period begin on the date of shipment to the project? |  | 0 |  |  | 0 | 10/1/2020 | Traffic
CA-Q-632-000.0 | CA-Q-632 | 632E05052 | VEHICULAR SIGNAL HEAD, (LED), 3-SECTION, 12" LENS, 4-WAY, POLYCARBONATE |  |  | Does each unit have a permanent label or stamp indicating the date of shipment? |  | 0 |  |  | 0 | 10/1/2020 | Traffic
CA-Q-632-000.0 | CA-Q-632 | 632E05052 | VEHICULAR SIGNAL HEAD, (LED), 3-SECTION, 12" LENS, 4-WAY, POLYCARBONATE |  |  | Is the signal head height between 16 and 18 feet? Non-ODOT maintained signals are allowed to be between 15 and 19 feet if the maintaining agency agrees. |  | 0 |  |  | 0 | 10/1/2020 | Traffic
CA-Q-632-000.0 | CA-Q-632 | 632E05052 | VEHICULAR SIGNAL HEAD, (LED), 3-SECTION, 12" LENS, 4-WAY, POLYCARBONATE |  |  | Are the signal heads hanging plum? |  | 0 |  |  | 0 | 10/1/2020 | Traffic
CA-Q-632-000.0 | CA-Q-632 | 632E05052 | VEHICULAR SIGNAL HEAD, (LED), 3-SECTION, 12" LENS, 4-WAY, POLYCARBONATE |  |  | Are all lamps installed with the open portion of the filament facing up? The filament should form a W shape. OR Is LED oriented correctly installed in the UP position? |  | 0 |  |  | 0 | 10/1/2020 | Traffic
CA-Q-632-000.0 | CA-Q-632 | 632E05052 | VEHICULAR SIGNAL HEAD, (LED), 3-SECTION, 12" LENS, 4-WAY, POLYCARBONATE |  |  | Are signal heads more than 8 feet apart? |  | 0 |  |  | 0 | 10/1/2020 | Traffic
CA-Q-632-000.0 | CA-Q-632 | 632E05052 | VEHICULAR SIGNAL HEAD, (LED), 3-SECTION, 12" LENS, 4-WAY, POLYCARBONATE |  |  | Is each signal face oriented to its traffic approach? |  | 0 |  |  | 0 | 10/1/2020 | Traffic
CA-Q-632-000.0 | CA-Q-632 | 632E05052 | VEHICULAR SIGNAL HEAD, (LED), 3-SECTION, 12" LENS, 4-WAY, POLYCARBONATE |  |  | Are signal heads sealed with silicone against water leakage? |  | 0 |  |  | 0 | 10/1/2020 | Traffic
CA-Q-632-000.0 | CA-Q-632 | 632E05052 | VEHICULAR SIGNAL HEAD, (LED), 3-SECTION, 12" LENS, 4-WAY, POLYCARBONATE |  |  | Are all unused openings plugged? |  | 0 |  |  | 0 | 10/1/2020 | Traffic
CA-Q-632-000.0 | CA-Q-632 | 632E05052 | VEHICULAR SIGNAL HEAD, (LED), 3-SECTION, 12" LENS, 4-WAY, POLYCARBONATE |  |  | Are all signal heads placed as per plan? |  | 0 |  |  | 0 | 10/1/2020 | Traffic
CA-Q-632-000.0 | CA-Q-632 | 632E05052 | VEHICULAR SIGNAL HEAD, (LED), 3-SECTION, 12" LENS, 4-WAY, POLYCARBONATE |  |  | Are the signals installed using an extender hanger at the top of the signal? Bottom tether anchor extenders shall only be used if there is interference between the backplate and tether wire. |  | 0 |  |  | 0 | 10/1/2020 | Traffic
CA-Q-632-000.0 | CA-Q-632 | 632E05052 | VEHICULAR SIGNAL HEAD, (LED), 3-SECTION, 12" LENS, 4-WAY, POLYCARBONATE |  |  | Are supplemental, pole mounted signals installed 11’ to 12’ above the pavement? |  | 0 |  |  | 0 | 10/1/2020 | Traffic
CA-Q-632-000.0 | CA-Q-632 | 632E05052 | VEHICULAR SIGNAL HEAD, (LED), 3-SECTION, 12" LENS, 4-WAY, POLYCARBONATE |  |  | Flash Y/R as per plan? |  | 0 |  |  | 0 | 10/1/2020 | Traffic
CA-Q-632-000.0 | CA-Q-632 | 632E05052 | VEHICULAR SIGNAL HEAD, (LED), 3-SECTION, 12" LENS, 4-WAY, POLYCARBONATE |  |  | Are all signal heads visors and lenses of the proper material and color as per plan? |  | 0 |  |  | 0 | 10/1/2020 | Traffic
CA-Q-632-000.0 | CA-Q-632 | 632E05052 | VEHICULAR SIGNAL HEAD, (LED), 3-SECTION, 12" LENS, 4-WAY, POLYCARBONATE |  |  | Is all hardware used to join optical sections together (tri-stud) stainless steel? Not zinc plated. Zinc plated is shiny like it is chromed. Stainless steel is barely magnetic. Test with a magnet. |  | 0 |  |  | 0 | 10/1/2020 | Traffic
CA-Q-632-000.0 | CA-Q-632 | 632E05052 | VEHICULAR SIGNAL HEAD, (LED), 3-SECTION, 12" LENS, 4-WAY, POLYCARBONATE |  |  | Do all signal heads have at least 6-inch drip loops? |  | 0 |  |  | 0 | 10/1/2020 | Traffic
CA-Q-632-000.0 | CA-Q-632 | 632E05052 | VEHICULAR SIGNAL HEAD, (LED), 3-SECTION, 12" LENS, 4-WAY, POLYCARBONATE |  |  | Are all set screws and locking nuts tight? |  | 0 |  |  | 0 | 10/1/2020 | Traffic
CA-Q-632-000.0 | CA-Q-632 | 632E05052 | VEHICULAR SIGNAL HEAD, (LED), 3-SECTION, 12" LENS, 4-WAY, POLYCARBONATE |  |  | Are balance adjusters required by the Plans? |  | 0 |  |  | 0 | 10/1/2020 | Traffic
CA-Q-632-000.0 | CA-Q-632 | 632E05052 | VEHICULAR SIGNAL HEAD, (LED), 3-SECTION, 12" LENS, 4-WAY, POLYCARBONATE |  |  | Is all assembly and mounting hardware stainless steel? |  | 0 |  |  | 0 | 10/1/2020 | Traffic
CA-Q-632-000.0 | CA-Q-632 | 632E05052 | VEHICULAR SIGNAL HEAD, (LED), 3-SECTION, 12" LENS, 4-WAY, POLYCARBONATE |  |  | If used, are machine nuts thread-deforming or nylon locknuts? |  | 0 |  |  | 0 | 10/1/2020 | Traffic
CA-Q-632-000.0 | CA-Q-632 | 632E05052 | VEHICULAR SIGNAL HEAD, (LED), 3-SECTION, 12" LENS, 4-WAY, POLYCARBONATE |  |  | Are the “optically programmed” heads masked properly or according to the plan? |  | 0 |  |  | 0 | 10/1/2020 | Traffic
CA-Q-632-000.0 | CA-Q-632 | 632E05052 | VEHICULAR SIGNAL HEAD, (LED), 3-SECTION, 12" LENS, 4-WAY, POLYCARBONATE |  |  | Do the OPTICOM receiver heads have a weep hole drilled in the bottom? |  | 0 |  |  | 0 | 10/1/2020 | Traffic
CA-Q-632-000.0 | CA-Q-632 | 632E05052 | VEHICULAR SIGNAL HEAD, (LED), 3-SECTION, 12" LENS, 4-WAY, POLYCARBONATE |  |  | Do backplates have 2” wide continuous fluorescent yellow reflective border? |  | 0 |  |  | 0 | 10/1/2020 | Traffic
CA-Q-632-000.0 | CA-Q-632 | 632E05052 | VEHICULAR SIGNAL HEAD, (LED), 3-SECTION, 12" LENS, 4-WAY, POLYCARBONATE |  |  | Are backplates aluminum? |  | 0 |  |  | 0 | 10/1/2020 | Traffic
CA-Q-632-000.0 | CA-Q-632 | 632E05052 | VEHICULAR SIGNAL HEAD, (LED), 3-SECTION, 12" LENS, 4-WAY, POLYCARBONATE |  |  | Does backplate extend 5” beyond the outside of the signal assembly on all sides? |  | 0 |  |  | 0 | 10/1/2020 | Traffic
CA-Q-632-000.0 | CA-Q-632 | 632E05052 | VEHICULAR SIGNAL HEAD, (LED), 3-SECTION, 12" LENS, 4-WAY, POLYCARBONATE |  |  | Are there no gaps between the backplate and the signal head or between signal sections? |  | 0 |  |  | 0 | 10/1/2020 | Traffic
CA-Q-632-000.0 | CA-Q-632 | 632E05052 | VEHICULAR SIGNAL HEAD, (LED), 3-SECTION, 12" LENS, 4-WAY, POLYCARBONATE |  |  | Were rivets not used for mounting the backplate? |  | 0 |  |  | 0 | 10/1/2020 | Traffic
CA-Q-632-000.0 | CA-Q-632 | 632E05052 | VEHICULAR SIGNAL HEAD, (LED), 3-SECTION, 12" LENS, 4-WAY, POLYCARBONATE |  |  | Were a minimum of four mounting points used on each signal section for attaching the backplate? |  | 0 |  |  | 0 | 10/1/2020 | Traffic
CA-Q-632-000.0 | CA-Q-632 | 632E05053 | VEHICULAR SIGNAL HEAD, (LED), 3-SECTION, 12" LENS, 4-WAY, POLYCARBONATE, AS PER PLAN |  |  | Does each unit have a permanent label or stamp indicating the date of shipment? (Controller, Monitor, BIU, 170 and 2070 CPU board, 2070-2A field I/O module, 2070-3B Front Panel) |  | 0 |  |  | 0 | 10/1/2020 | Traffic
CA-Q-632-000.0 | CA-Q-632 | 632E05053 | VEHICULAR SIGNAL HEAD, (LED), 3-SECTION, 12" LENS, 4-WAY, POLYCARBONATE, AS PER PLAN |  |  | Does the warranty period begin on the date of shipment to the project? |  | 0 |  |  | 0 | 10/1/2020 | Traffic
CA-Q-632-000.0 | CA-Q-632 | 632E05053 | VEHICULAR SIGNAL HEAD, (LED), 3-SECTION, 12" LENS, 4-WAY, POLYCARBONATE, AS PER PLAN |  |  | Does each unit have a permanent label or stamp indicating the date of shipment? |  | 0 |  |  | 0 | 10/1/2020 | Traffic
CA-Q-632-000.0 | CA-Q-632 | 632E05053 | VEHICULAR SIGNAL HEAD, (LED), 3-SECTION, 12" LENS, 4-WAY, POLYCARBONATE, AS PER PLAN |  |  | Is the signal head height between 16 and 18 feet? Non-ODOT maintained signals are allowed to be between 15 and 19 feet if the maintaining agency agrees. |  | 0 |  |  | 0 | 10/1/2020 | Traffic
CA-Q-632-000.0 | CA-Q-632 | 632E05053 | VEHICULAR SIGNAL HEAD, (LED), 3-SECTION, 12" LENS, 4-WAY, POLYCARBONATE, AS PER PLAN |  |  | Are the signal heads hanging plum? |  | 0 |  |  | 0 | 10/1/2020 | Traffic
CA-Q-632-000.0 | CA-Q-632 | 632E05053 | VEHICULAR SIGNAL HEAD, (LED), 3-SECTION, 12" LENS, 4-WAY, POLYCARBONATE, AS PER PLAN |  |  | Are all lamps installed with the open portion of the filament facing up? The filament should form a W shape. OR Is LED oriented correctly installed in the UP position? |  | 0 |  |  | 0 | 10/1/2020 | Traffic
CA-Q-632-000.0 | CA-Q-632 | 632E05053 | VEHICULAR SIGNAL HEAD, (LED), 3-SECTION, 12" LENS, 4-WAY, POLYCARBONATE, AS PER PLAN |  |  | Are signal heads more than 8 feet apart? |  | 0 |  |  | 0 | 10/1/2020 | Traffic
CA-Q-632-000.0 | CA-Q-632 | 632E05053 | VEHICULAR SIGNAL HEAD, (LED), 3-SECTION, 12" LENS, 4-WAY, POLYCARBONATE, AS PER PLAN |  |  | Is each signal face oriented to its traffic approach? |  | 0 |  |  | 0 | 10/1/2020 | Traffic
CA-Q-632-000.0 | CA-Q-632 | 632E05053 | VEHICULAR SIGNAL HEAD, (LED), 3-SECTION, 12" LENS, 4-WAY, POLYCARBONATE, AS PER PLAN |  |  | Are signal heads sealed with silicone against water leakage? |  | 0 |  |  | 0 | 10/1/2020 | Traffic
CA-Q-632-000.0 | CA-Q-632 | 632E05053 | VEHICULAR SIGNAL HEAD, (LED), 3-SECTION, 12" LENS, 4-WAY, POLYCARBONATE, AS PER PLAN |  |  | Are all unused openings plugged? |  | 0 |  |  | 0 | 10/1/2020 | Traffic
CA-Q-632-000.0 | CA-Q-632 | 632E05053 | VEHICULAR SIGNAL HEAD, (LED), 3-SECTION, 12" LENS, 4-WAY, POLYCARBONATE, AS PER PLAN |  |  | Are all signal heads placed as per plan? |  | 0 |  |  | 0 | 10/1/2020 | Traffic
CA-Q-632-000.0 | CA-Q-632 | 632E05053 | VEHICULAR SIGNAL HEAD, (LED), 3-SECTION, 12" LENS, 4-WAY, POLYCARBONATE, AS PER PLAN |  |  | Are the signals installed using an extender hanger at the top of the signal? Bottom tether anchor extenders shall only be used if there is interference between the backplate and tether wire. |  | 0 |  |  | 0 | 10/1/2020 | Traffic
CA-Q-632-000.0 | CA-Q-632 | 632E05053 | VEHICULAR SIGNAL HEAD, (LED), 3-SECTION, 12" LENS, 4-WAY, POLYCARBONATE, AS PER PLAN |  |  | Are supplemental, pole mounted signals installed 11’ to 12’ above the pavement? |  | 0 |  |  | 0 | 10/1/2020 | Traffic
CA-Q-632-000.0 | CA-Q-632 | 632E05053 | VEHICULAR SIGNAL HEAD, (LED), 3-SECTION, 12" LENS, 4-WAY, POLYCARBONATE, AS PER PLAN |  |  | Flash Y/R as per plan? |  | 0 |  |  | 0 | 10/1/2020 | Traffic
CA-Q-632-000.0 | CA-Q-632 | 632E05053 | VEHICULAR SIGNAL HEAD, (LED), 3-SECTION, 12" LENS, 4-WAY, POLYCARBONATE, AS PER PLAN |  |  | Are all signal heads visors and lenses of the proper material and color as per plan? |  | 0 |  |  | 0 | 10/1/2020 | Traffic
CA-Q-632-000.0 | CA-Q-632 | 632E05053 | VEHICULAR SIGNAL HEAD, (LED), 3-SECTION, 12" LENS, 4-WAY, POLYCARBONATE, AS PER PLAN |  |  | Is all hardware used to join optical sections together (tri-stud) stainless steel? Not zinc plated. Zinc plated is shiny like it is chromed. Stainless steel is barely magnetic. Test with a magnet. |  | 0 |  |  | 0 | 10/1/2020 | Traffic
CA-Q-632-000.0 | CA-Q-632 | 632E05053 | VEHICULAR SIGNAL HEAD, (LED), 3-SECTION, 12" LENS, 4-WAY, POLYCARBONATE, AS PER PLAN |  |  | Do all signal heads have at least 6-inch drip loops? |  | 0 |  |  | 0 | 10/1/2020 | Traffic
CA-Q-632-000.0 | CA-Q-632 | 632E05053 | VEHICULAR SIGNAL HEAD, (LED), 3-SECTION, 12" LENS, 4-WAY, POLYCARBONATE, AS PER PLAN |  |  | Are all set screws and locking nuts tight? |  | 0 |  |  | 0 | 10/1/2020 | Traffic
CA-Q-632-000.0 | CA-Q-632 | 632E05053 | VEHICULAR SIGNAL HEAD, (LED), 3-SECTION, 12" LENS, 4-WAY, POLYCARBONATE, AS PER PLAN |  |  | Are balance adjusters required by the Plans? |  | 0 |  |  | 0 | 10/1/2020 | Traffic
CA-Q-632-000.0 | CA-Q-632 | 632E05053 | VEHICULAR SIGNAL HEAD, (LED), 3-SECTION, 12" LENS, 4-WAY, POLYCARBONATE, AS PER PLAN |  |  | Is all assembly and mounting hardware stainless steel? |  | 0 |  |  | 0 | 10/1/2020 | Traffic
CA-Q-632-000.0 | CA-Q-632 | 632E05053 | VEHICULAR SIGNAL HEAD, (LED), 3-SECTION, 12" LENS, 4-WAY, POLYCARBONATE, AS PER PLAN |  |  | If used, are machine nuts thread-deforming or nylon locknuts? |  | 0 |  |  | 0 | 10/1/2020 | Traffic
CA-Q-632-000.0 | CA-Q-632 | 632E05053 | VEHICULAR SIGNAL HEAD, (LED), 3-SECTION, 12" LENS, 4-WAY, POLYCARBONATE, AS PER PLAN |  |  | Are the “optically programmed” heads masked properly or according to the plan? |  | 0 |  |  | 0 | 10/1/2020 | Traffic
CA-Q-632-000.0 | CA-Q-632 | 632E05053 | VEHICULAR SIGNAL HEAD, (LED), 3-SECTION, 12" LENS, 4-WAY, POLYCARBONATE, AS PER PLAN |  |  | Do the OPTICOM receiver heads have a weep hole drilled in the bottom? |  | 0 |  |  | 0 | 10/1/2020 | Traffic
CA-Q-632-000.0 | CA-Q-632 | 632E05053 | VEHICULAR SIGNAL HEAD, (LED), 3-SECTION, 12" LENS, 4-WAY, POLYCARBONATE, AS PER PLAN |  |  | Do backplates have 2” wide continuous fluorescent yellow reflective border? |  | 0 |  |  | 0 | 10/1/2020 | Traffic
CA-Q-632-000.0 | CA-Q-632 | 632E05053 | VEHICULAR SIGNAL HEAD, (LED), 3-SECTION, 12" LENS, 4-WAY, POLYCARBONATE, AS PER PLAN |  |  | Are backplates aluminum? |  | 0 |  |  | 0 | 10/1/2020 | Traffic
CA-Q-632-000.0 | CA-Q-632 | 632E05053 | VEHICULAR SIGNAL HEAD, (LED), 3-SECTION, 12" LENS, 4-WAY, POLYCARBONATE, AS PER PLAN |  |  | Does backplate extend 5” beyond the outside of the signal assembly on all sides? |  | 0 |  |  | 0 | 10/1/2020 | Traffic
CA-Q-632-000.0 | CA-Q-632 | 632E05053 | VEHICULAR SIGNAL HEAD, (LED), 3-SECTION, 12" LENS, 4-WAY, POLYCARBONATE, AS PER PLAN |  |  | Are there no gaps between the backplate and the signal head or between signal sections? |  | 0 |  |  | 0 | 10/1/2020 | Traffic
CA-Q-632-000.0 | CA-Q-632 | 632E05053 | VEHICULAR SIGNAL HEAD, (LED), 3-SECTION, 12" LENS, 4-WAY, POLYCARBONATE, AS PER PLAN |  |  | Were rivets not used for mounting the backplate? |  | 0 |  |  | 0 | 10/1/2020 | Traffic
CA-Q-632-000.0 | CA-Q-632 | 632E05053 | VEHICULAR SIGNAL HEAD, (LED), 3-SECTION, 12" LENS, 4-WAY, POLYCARBONATE, AS PER PLAN |  |  | Were a minimum of four mounting points used on each signal section for attaching the backplate? |  | 0 |  |  | 0 | 10/1/2020 | Traffic
CA-Q-632-000.0 | CA-Q-632 | 632E05060 | VEHICULAR SIGNAL HEAD, (LED), 4-SECTION, 12" LENS, 1-WAY, ALUMINUM |  |  | Does each unit have a permanent label or stamp indicating the date of shipment? (Controller, Monitor, BIU, 170 and 2070 CPU board, 2070-2A field I/O module, 2070-3B Front Panel) |  | 0 |  |  | 0 | 10/1/2020 | Traffic
CA-Q-632-000.0 | CA-Q-632 | 632E05060 | VEHICULAR SIGNAL HEAD, (LED), 4-SECTION, 12" LENS, 1-WAY, ALUMINUM |  |  | Does the warranty period begin on the date of shipment to the project? |  | 0 |  |  | 0 | 10/1/2020 | Traffic
CA-Q-632-000.0 | CA-Q-632 | 632E05060 | VEHICULAR SIGNAL HEAD, (LED), 4-SECTION, 12" LENS, 1-WAY, ALUMINUM |  |  | Does each unit have a permanent label or stamp indicating the date of shipment? |  | 0 |  |  | 0 | 10/1/2020 | Traffic
CA-Q-632-000.0 | CA-Q-632 | 632E05060 | VEHICULAR SIGNAL HEAD, (LED), 4-SECTION, 12" LENS, 1-WAY, ALUMINUM |  |  | Is the signal head height between 16 and 18 feet? Non-ODOT maintained signals are allowed to be between 15 and 19 feet if the maintaining agency agrees. |  | 0 |  |  | 0 | 10/1/2020 | Traffic
CA-Q-632-000.0 | CA-Q-632 | 632E05060 | VEHICULAR SIGNAL HEAD, (LED), 4-SECTION, 12" LENS, 1-WAY, ALUMINUM |  |  | Are the signal heads hanging plum? |  | 0 |  |  | 0 | 10/1/2020 | Traffic
CA-Q-632-000.0 | CA-Q-632 | 632E05060 | VEHICULAR SIGNAL HEAD, (LED), 4-SECTION, 12" LENS, 1-WAY, ALUMINUM |  |  | Are all lamps installed with the open portion of the filament facing up? The filament should form a W shape. OR Is LED oriented correctly installed in the UP position? |  | 0 |  |  | 0 | 10/1/2020 | Traffic
CA-Q-632-000.0 | CA-Q-632 | 632E05060 | VEHICULAR SIGNAL HEAD, (LED), 4-SECTION, 12" LENS, 1-WAY, ALUMINUM |  |  | Are signal heads more than 8 feet apart? |  | 0 |  |  | 0 | 10/1/2020 | Traffic
CA-Q-632-000.0 | CA-Q-632 | 632E05060 | VEHICULAR SIGNAL HEAD, (LED), 4-SECTION, 12" LENS, 1-WAY, ALUMINUM |  |  | Is each signal face oriented to its traffic approach? |  | 0 |  |  | 0 | 10/1/2020 | Traffic
CA-Q-632-000.0 | CA-Q-632 | 632E05060 | VEHICULAR SIGNAL HEAD, (LED), 4-SECTION, 12" LENS, 1-WAY, ALUMINUM |  |  | Are signal heads sealed with silicone against water leakage? |  | 0 |  |  | 0 | 10/1/2020 | Traffic
CA-Q-632-000.0 | CA-Q-632 | 632E05060 | VEHICULAR SIGNAL HEAD, (LED), 4-SECTION, 12" LENS, 1-WAY, ALUMINUM |  |  | Are all unused openings plugged? |  | 0 |  |  | 0 | 10/1/2020 | Traffic
CA-Q-632-000.0 | CA-Q-632 | 632E05060 | VEHICULAR SIGNAL HEAD, (LED), 4-SECTION, 12" LENS, 1-WAY, ALUMINUM |  |  | Are all signal heads placed as per plan? |  | 0 |  |  | 0 | 10/1/2020 | Traffic
CA-Q-632-000.0 | CA-Q-632 | 632E05060 | VEHICULAR SIGNAL HEAD, (LED), 4-SECTION, 12" LENS, 1-WAY, ALUMINUM |  |  | Are the signals installed using an extender hanger at the top of the signal? Bottom tether anchor extenders shall only be used if there is interference between the backplate and tether wire. |  | 0 |  |  | 0 | 10/1/2020 | Traffic
CA-Q-632-000.0 | CA-Q-632 | 632E05060 | VEHICULAR SIGNAL HEAD, (LED), 4-SECTION, 12" LENS, 1-WAY, ALUMINUM |  |  | Are supplemental, pole mounted signals installed 11’ to 12’ above the pavement? |  | 0 |  |  | 0 | 10/1/2020 | Traffic
CA-Q-632-000.0 | CA-Q-632 | 632E05060 | VEHICULAR SIGNAL HEAD, (LED), 4-SECTION, 12" LENS, 1-WAY, ALUMINUM |  |  | Flash Y/R as per plan? |  | 0 |  |  | 0 | 10/1/2020 | Traffic
CA-Q-632-000.0 | CA-Q-632 | 632E05060 | VEHICULAR SIGNAL HEAD, (LED), 4-SECTION, 12" LENS, 1-WAY, ALUMINUM |  |  | Are all signal heads visors and lenses of the proper material and color as per plan? |  | 0 |  |  | 0 | 10/1/2020 | Traffic
CA-Q-632-000.0 | CA-Q-632 | 632E05060 | VEHICULAR SIGNAL HEAD, (LED), 4-SECTION, 12" LENS, 1-WAY, ALUMINUM |  |  | Is all hardware used to join optical sections together (tri-stud) stainless steel? Not zinc plated. Zinc plated is shiny like it is chromed. Stainless steel is barely magnetic. Test with a magnet. |  | 0 |  |  | 0 | 10/1/2020 | Traffic
CA-Q-632-000.0 | CA-Q-632 | 632E05060 | VEHICULAR SIGNAL HEAD, (LED), 4-SECTION, 12" LENS, 1-WAY, ALUMINUM |  |  | Do all signal heads have at least 6-inch drip loops? |  | 0 |  |  | 0 | 10/1/2020 | Traffic
CA-Q-632-000.0 | CA-Q-632 | 632E05060 | VEHICULAR SIGNAL HEAD, (LED), 4-SECTION, 12" LENS, 1-WAY, ALUMINUM |  |  | Are all set screws and locking nuts tight? |  | 0 |  |  | 0 | 10/1/2020 | Traffic
CA-Q-632-000.0 | CA-Q-632 | 632E05060 | VEHICULAR SIGNAL HEAD, (LED), 4-SECTION, 12" LENS, 1-WAY, ALUMINUM |  |  | Are balance adjusters required by the Plans? |  | 0 |  |  | 0 | 10/1/2020 | Traffic
CA-Q-632-000.0 | CA-Q-632 | 632E05060 | VEHICULAR SIGNAL HEAD, (LED), 4-SECTION, 12" LENS, 1-WAY, ALUMINUM |  |  | Is all assembly and mounting hardware stainless steel? |  | 0 |  |  | 0 | 10/1/2020 | Traffic
CA-Q-632-000.0 | CA-Q-632 | 632E05060 | VEHICULAR SIGNAL HEAD, (LED), 4-SECTION, 12" LENS, 1-WAY, ALUMINUM |  |  | If used, are machine nuts thread-deforming or nylon locknuts? |  | 0 |  |  | 0 | 10/1/2020 | Traffic
CA-Q-632-000.0 | CA-Q-632 | 632E05060 | VEHICULAR SIGNAL HEAD, (LED), 4-SECTION, 12" LENS, 1-WAY, ALUMINUM |  |  | Are the “optically programmed” heads masked properly or according to the plan? |  | 0 |  |  | 0 | 10/1/2020 | Traffic
CA-Q-632-000.0 | CA-Q-632 | 632E05060 | VEHICULAR SIGNAL HEAD, (LED), 4-SECTION, 12" LENS, 1-WAY, ALUMINUM |  |  | Do the OPTICOM receiver heads have a weep hole drilled in the bottom? |  | 0 |  |  | 0 | 10/1/2020 | Traffic
CA-Q-632-000.0 | CA-Q-632 | 632E05060 | VEHICULAR SIGNAL HEAD, (LED), 4-SECTION, 12" LENS, 1-WAY, ALUMINUM |  |  | Do backplates have 2” wide continuous fluorescent yellow reflective border? |  | 0 |  |  | 0 | 10/1/2020 | Traffic
CA-Q-632-000.0 | CA-Q-632 | 632E05060 | VEHICULAR SIGNAL HEAD, (LED), 4-SECTION, 12" LENS, 1-WAY, ALUMINUM |  |  | Are backplates aluminum? |  | 0 |  |  | 0 | 10/1/2020 | Traffic
CA-Q-632-000.0 | CA-Q-632 | 632E05060 | VEHICULAR SIGNAL HEAD, (LED), 4-SECTION, 12" LENS, 1-WAY, ALUMINUM |  |  | Does backplate extend 5” beyond the outside of the signal assembly on all sides? |  | 0 |  |  | 0 | 10/1/2020 | Traffic
CA-Q-632-000.0 | CA-Q-632 | 632E05060 | VEHICULAR SIGNAL HEAD, (LED), 4-SECTION, 12" LENS, 1-WAY, ALUMINUM |  |  | Are there no gaps between the backplate and the signal head or between signal sections? |  | 0 |  |  | 0 | 10/1/2020 | Traffic
CA-Q-632-000.0 | CA-Q-632 | 632E05060 | VEHICULAR SIGNAL HEAD, (LED), 4-SECTION, 12" LENS, 1-WAY, ALUMINUM |  |  | Were rivets not used for mounting the backplate? |  | 0 |  |  | 0 | 10/1/2020 | Traffic
CA-Q-632-000.0 | CA-Q-632 | 632E05060 | VEHICULAR SIGNAL HEAD, (LED), 4-SECTION, 12" LENS, 1-WAY, ALUMINUM |  |  | Were a minimum of four mounting points used on each signal section for attaching the backplate? |  | 0 |  |  | 0 | 10/1/2020 | Traffic
CA-Q-632-000.0 | CA-Q-632 | 632E05061 | VEHICULAR SIGNAL HEAD, (LED), 4-SECTION, 12" LENS, 1-WAY, ALUMINUM, AS PER PLAN |  |  | Does each unit have a permanent label or stamp indicating the date of shipment? (Controller, Monitor, BIU, 170 and 2070 CPU board, 2070-2A field I/O module, 2070-3B Front Panel) |  | 0 |  |  | 0 | 10/1/2020 | Traffic
CA-Q-632-000.0 | CA-Q-632 | 632E05061 | VEHICULAR SIGNAL HEAD, (LED), 4-SECTION, 12" LENS, 1-WAY, ALUMINUM, AS PER PLAN |  |  | Does the warranty period begin on the date of shipment to the project? |  | 0 |  |  | 0 | 10/1/2020 | Traffic
CA-Q-632-000.0 | CA-Q-632 | 632E05061 | VEHICULAR SIGNAL HEAD, (LED), 4-SECTION, 12" LENS, 1-WAY, ALUMINUM, AS PER PLAN |  |  | Does each unit have a permanent label or stamp indicating the date of shipment? |  | 0 |  |  | 0 | 10/1/2020 | Traffic
CA-Q-632-000.0 | CA-Q-632 | 632E05061 | VEHICULAR SIGNAL HEAD, (LED), 4-SECTION, 12" LENS, 1-WAY, ALUMINUM, AS PER PLAN |  |  | Is the signal head height between 16 and 18 feet? Non-ODOT maintained signals are allowed to be between 15 and 19 feet if the maintaining agency agrees. |  | 0 |  |  | 0 | 10/1/2020 | Traffic
CA-Q-632-000.0 | CA-Q-632 | 632E05061 | VEHICULAR SIGNAL HEAD, (LED), 4-SECTION, 12" LENS, 1-WAY, ALUMINUM, AS PER PLAN |  |  | Are the signal heads hanging plum? |  | 0 |  |  | 0 | 10/1/2020 | Traffic
CA-Q-632-000.0 | CA-Q-632 | 632E05061 | VEHICULAR SIGNAL HEAD, (LED), 4-SECTION, 12" LENS, 1-WAY, ALUMINUM, AS PER PLAN |  |  | Are all lamps installed with the open portion of the filament facing up? The filament should form a W shape. OR Is LED oriented correctly installed in the UP position? |  | 0 |  |  | 0 | 10/1/2020 | Traffic
CA-Q-632-000.0 | CA-Q-632 | 632E05061 | VEHICULAR SIGNAL HEAD, (LED), 4-SECTION, 12" LENS, 1-WAY, ALUMINUM, AS PER PLAN |  |  | Are signal heads more than 8 feet apart? |  | 0 |  |  | 0 | 10/1/2020 | Traffic
CA-Q-632-000.0 | CA-Q-632 | 632E05061 | VEHICULAR SIGNAL HEAD, (LED), 4-SECTION, 12" LENS, 1-WAY, ALUMINUM, AS PER PLAN |  |  | Is each signal face oriented to its traffic approach? |  | 0 |  |  | 0 | 10/1/2020 | Traffic
CA-Q-632-000.0 | CA-Q-632 | 632E05061 | VEHICULAR SIGNAL HEAD, (LED), 4-SECTION, 12" LENS, 1-WAY, ALUMINUM, AS PER PLAN |  |  | Are signal heads sealed with silicone against water leakage? |  | 0 |  |  | 0 | 10/1/2020 | Traffic
CA-Q-632-000.0 | CA-Q-632 | 632E05061 | VEHICULAR SIGNAL HEAD, (LED), 4-SECTION, 12" LENS, 1-WAY, ALUMINUM, AS PER PLAN |  |  | Are all unused openings plugged? |  | 0 |  |  | 0 | 10/1/2020 | Traffic
CA-Q-632-000.0 | CA-Q-632 | 632E05061 | VEHICULAR SIGNAL HEAD, (LED), 4-SECTION, 12" LENS, 1-WAY, ALUMINUM, AS PER PLAN |  |  | Are all signal heads placed as per plan? |  | 0 |  |  | 0 | 10/1/2020 | Traffic
CA-Q-632-000.0 | CA-Q-632 | 632E05061 | VEHICULAR SIGNAL HEAD, (LED), 4-SECTION, 12" LENS, 1-WAY, ALUMINUM, AS PER PLAN |  |  | Are the signals installed using an extender hanger at the top of the signal? Bottom tether anchor extenders shall only be used if there is interference between the backplate and tether wire. |  | 0 |  |  | 0 | 10/1/2020 | Traffic
CA-Q-632-000.0 | CA-Q-632 | 632E05061 | VEHICULAR SIGNAL HEAD, (LED), 4-SECTION, 12" LENS, 1-WAY, ALUMINUM, AS PER PLAN |  |  | Are supplemental, pole mounted signals installed 11’ to 12’ above the pavement? |  | 0 |  |  | 0 | 10/1/2020 | Traffic
CA-Q-632-000.0 | CA-Q-632 | 632E05061 | VEHICULAR SIGNAL HEAD, (LED), 4-SECTION, 12" LENS, 1-WAY, ALUMINUM, AS PER PLAN |  |  | Flash Y/R as per plan? |  | 0 |  |  | 0 | 10/1/2020 | Traffic
CA-Q-632-000.0 | CA-Q-632 | 632E05061 | VEHICULAR SIGNAL HEAD, (LED), 4-SECTION, 12" LENS, 1-WAY, ALUMINUM, AS PER PLAN |  |  | Are all signal heads visors and lenses of the proper material and color as per plan? |  | 0 |  |  | 0 | 10/1/2020 | Traffic
CA-Q-632-000.0 | CA-Q-632 | 632E05061 | VEHICULAR SIGNAL HEAD, (LED), 4-SECTION, 12" LENS, 1-WAY, ALUMINUM, AS PER PLAN |  |  | Is all hardware used to join optical sections together (tri-stud) stainless steel? Not zinc plated. Zinc plated is shiny like it is chromed. Stainless steel is barely magnetic. Test with a magnet. |  | 0 |  |  | 0 | 10/1/2020 | Traffic
CA-Q-632-000.0 | CA-Q-632 | 632E05061 | VEHICULAR SIGNAL HEAD, (LED), 4-SECTION, 12" LENS, 1-WAY, ALUMINUM, AS PER PLAN |  |  | Do all signal heads have at least 6-inch drip loops? |  | 0 |  |  | 0 | 10/1/2020 | Traffic
CA-Q-632-000.0 | CA-Q-632 | 632E05061 | VEHICULAR SIGNAL HEAD, (LED), 4-SECTION, 12" LENS, 1-WAY, ALUMINUM, AS PER PLAN |  |  | Are all set screws and locking nuts tight? |  | 0 |  |  | 0 | 10/1/2020 | Traffic
CA-Q-632-000.0 | CA-Q-632 | 632E05061 | VEHICULAR SIGNAL HEAD, (LED), 4-SECTION, 12" LENS, 1-WAY, ALUMINUM, AS PER PLAN |  |  | Are balance adjusters required by the Plans? |  | 0 |  |  | 0 | 10/1/2020 | Traffic
CA-Q-632-000.0 | CA-Q-632 | 632E05061 | VEHICULAR SIGNAL HEAD, (LED), 4-SECTION, 12" LENS, 1-WAY, ALUMINUM, AS PER PLAN |  |  | Is all assembly and mounting hardware stainless steel? |  | 0 |  |  | 0 | 10/1/2020 | Traffic
CA-Q-632-000.0 | CA-Q-632 | 632E05061 | VEHICULAR SIGNAL HEAD, (LED), 4-SECTION, 12" LENS, 1-WAY, ALUMINUM, AS PER PLAN |  |  | If used, are machine nuts thread-deforming or nylon locknuts? |  | 0 |  |  | 0 | 10/1/2020 | Traffic
CA-Q-632-000.0 | CA-Q-632 | 632E05061 | VEHICULAR SIGNAL HEAD, (LED), 4-SECTION, 12" LENS, 1-WAY, ALUMINUM, AS PER PLAN |  |  | Are the “optically programmed” heads masked properly or according to the plan? |  | 0 |  |  | 0 | 10/1/2020 | Traffic
CA-Q-632-000.0 | CA-Q-632 | 632E05061 | VEHICULAR SIGNAL HEAD, (LED), 4-SECTION, 12" LENS, 1-WAY, ALUMINUM, AS PER PLAN |  |  | Do the OPTICOM receiver heads have a weep hole drilled in the bottom? |  | 0 |  |  | 0 | 10/1/2020 | Traffic
CA-Q-632-000.0 | CA-Q-632 | 632E05061 | VEHICULAR SIGNAL HEAD, (LED), 4-SECTION, 12" LENS, 1-WAY, ALUMINUM, AS PER PLAN |  |  | Do backplates have 2” wide continuous fluorescent yellow reflective border? |  | 0 |  |  | 0 | 10/1/2020 | Traffic
CA-Q-632-000.0 | CA-Q-632 | 632E05061 | VEHICULAR SIGNAL HEAD, (LED), 4-SECTION, 12" LENS, 1-WAY, ALUMINUM, AS PER PLAN |  |  | Are backplates aluminum? |  | 0 |  |  | 0 | 10/1/2020 | Traffic
CA-Q-632-000.0 | CA-Q-632 | 632E05061 | VEHICULAR SIGNAL HEAD, (LED), 4-SECTION, 12" LENS, 1-WAY, ALUMINUM, AS PER PLAN |  |  | Does backplate extend 5” beyond the outside of the signal assembly on all sides? |  | 0 |  |  | 0 | 10/1/2020 | Traffic
CA-Q-632-000.0 | CA-Q-632 | 632E05061 | VEHICULAR SIGNAL HEAD, (LED), 4-SECTION, 12" LENS, 1-WAY, ALUMINUM, AS PER PLAN |  |  | Are there no gaps between the backplate and the signal head or between signal sections? |  | 0 |  |  | 0 | 10/1/2020 | Traffic
CA-Q-632-000.0 | CA-Q-632 | 632E05061 | VEHICULAR SIGNAL HEAD, (LED), 4-SECTION, 12" LENS, 1-WAY, ALUMINUM, AS PER PLAN |  |  | Were rivets not used for mounting the backplate? |  | 0 |  |  | 0 | 10/1/2020 | Traffic
CA-Q-632-000.0 | CA-Q-632 | 632E05061 | VEHICULAR SIGNAL HEAD, (LED), 4-SECTION, 12" LENS, 1-WAY, ALUMINUM, AS PER PLAN |  |  | Were a minimum of four mounting points used on each signal section for attaching the backplate? |  | 0 |  |  | 0 | 10/1/2020 | Traffic
CA-Q-632-000.0 | CA-Q-632 | 632E05064 | VEHICULAR SIGNAL HEAD, (LED), 4-SECTION, 12" LENS, 1-WAY, POLYCARBONATE |  |  | Does each unit have a permanent label or stamp indicating the date of shipment? (Controller, Monitor, BIU, 170 and 2070 CPU board, 2070-2A field I/O module, 2070-3B Front Panel) |  | 0 |  |  | 0 | 10/1/2020 | Traffic
CA-Q-632-000.0 | CA-Q-632 | 632E05064 | VEHICULAR SIGNAL HEAD, (LED), 4-SECTION, 12" LENS, 1-WAY, POLYCARBONATE |  |  | Does the warranty period begin on the date of shipment to the project? |  | 0 |  |  | 0 | 10/1/2020 | Traffic
CA-Q-632-000.0 | CA-Q-632 | 632E05064 | VEHICULAR SIGNAL HEAD, (LED), 4-SECTION, 12" LENS, 1-WAY, POLYCARBONATE |  |  | Does each unit have a permanent label or stamp indicating the date of shipment? |  | 0 |  |  | 0 | 10/1/2020 | Traffic
CA-Q-632-000.0 | CA-Q-632 | 632E05064 | VEHICULAR SIGNAL HEAD, (LED), 4-SECTION, 12" LENS, 1-WAY, POLYCARBONATE |  |  | Is the signal head height between 16 and 18 feet? Non-ODOT maintained signals are allowed to be between 15 and 19 feet if the maintaining agency agrees. |  | 0 |  |  | 0 | 10/1/2020 | Traffic
CA-Q-632-000.0 | CA-Q-632 | 632E05064 | VEHICULAR SIGNAL HEAD, (LED), 4-SECTION, 12" LENS, 1-WAY, POLYCARBONATE |  |  | Are the signal heads hanging plum? |  | 0 |  |  | 0 | 10/1/2020 | Traffic
CA-Q-632-000.0 | CA-Q-632 | 632E05064 | VEHICULAR SIGNAL HEAD, (LED), 4-SECTION, 12" LENS, 1-WAY, POLYCARBONATE |  |  | Are all lamps installed with the open portion of the filament facing up? The filament should form a W shape. OR Is LED oriented correctly installed in the UP position? |  | 0 |  |  | 0 | 10/1/2020 | Traffic
CA-Q-632-000.0 | CA-Q-632 | 632E05064 | VEHICULAR SIGNAL HEAD, (LED), 4-SECTION, 12" LENS, 1-WAY, POLYCARBONATE |  |  | Are signal heads more than 8 feet apart? |  | 0 |  |  | 0 | 10/1/2020 | Traffic
CA-Q-632-000.0 | CA-Q-632 | 632E05064 | VEHICULAR SIGNAL HEAD, (LED), 4-SECTION, 12" LENS, 1-WAY, POLYCARBONATE |  |  | Is each signal face oriented to its traffic approach? |  | 0 |  |  | 0 | 10/1/2020 | Traffic
CA-Q-632-000.0 | CA-Q-632 | 632E05064 | VEHICULAR SIGNAL HEAD, (LED), 4-SECTION, 12" LENS, 1-WAY, POLYCARBONATE |  |  | Are signal heads sealed with silicone against water leakage? |  | 0 |  |  | 0 | 10/1/2020 | Traffic
CA-Q-632-000.0 | CA-Q-632 | 632E05064 | VEHICULAR SIGNAL HEAD, (LED), 4-SECTION, 12" LENS, 1-WAY, POLYCARBONATE |  |  | Are all unused openings plugged? |  | 0 |  |  | 0 | 10/1/2020 | Traffic
CA-Q-632-000.0 | CA-Q-632 | 632E05064 | VEHICULAR SIGNAL HEAD, (LED), 4-SECTION, 12" LENS, 1-WAY, POLYCARBONATE |  |  | Are all signal heads placed as per plan? |  | 0 |  |  | 0 | 10/1/2020 | Traffic
CA-Q-632-000.0 | CA-Q-632 | 632E05064 | VEHICULAR SIGNAL HEAD, (LED), 4-SECTION, 12" LENS, 1-WAY, POLYCARBONATE |  |  | Are the signals installed using an extender hanger at the top of the signal? Bottom tether anchor extenders shall only be used if there is interference between the backplate and tether wire. |  | 0 |  |  | 0 | 10/1/2020 | Traffic
CA-Q-632-000.0 | CA-Q-632 | 632E05064 | VEHICULAR SIGNAL HEAD, (LED), 4-SECTION, 12" LENS, 1-WAY, POLYCARBONATE |  |  | Are supplemental, pole mounted signals installed 11’ to 12’ above the pavement? |  | 0 |  |  | 0 | 10/1/2020 | Traffic
CA-Q-632-000.0 | CA-Q-632 | 632E05064 | VEHICULAR SIGNAL HEAD, (LED), 4-SECTION, 12" LENS, 1-WAY, POLYCARBONATE |  |  | Flash Y/R as per plan? |  | 0 |  |  | 0 | 10/1/2020 | Traffic
CA-Q-632-000.0 | CA-Q-632 | 632E05064 | VEHICULAR SIGNAL HEAD, (LED), 4-SECTION, 12" LENS, 1-WAY, POLYCARBONATE |  |  | Are all signal heads visors and lenses of the proper material and color as per plan? |  | 0 |  |  | 0 | 10/1/2020 | Traffic
CA-Q-632-000.0 | CA-Q-632 | 632E05064 | VEHICULAR SIGNAL HEAD, (LED), 4-SECTION, 12" LENS, 1-WAY, POLYCARBONATE |  |  | Is all hardware used to join optical sections together (tri-stud) stainless steel? Not zinc plated. Zinc plated is shiny like it is chromed. Stainless steel is barely magnetic. Test with a magnet. |  | 0 |  |  | 0 | 10/1/2020 | Traffic
CA-Q-632-000.0 | CA-Q-632 | 632E05064 | VEHICULAR SIGNAL HEAD, (LED), 4-SECTION, 12" LENS, 1-WAY, POLYCARBONATE |  |  | Do all signal heads have at least 6-inch drip loops? |  | 0 |  |  | 0 | 10/1/2020 | Traffic
CA-Q-632-000.0 | CA-Q-632 | 632E05064 | VEHICULAR SIGNAL HEAD, (LED), 4-SECTION, 12" LENS, 1-WAY, POLYCARBONATE |  |  | Are all set screws and locking nuts tight? |  | 0 |  |  | 0 | 10/1/2020 | Traffic
CA-Q-632-000.0 | CA-Q-632 | 632E05064 | VEHICULAR SIGNAL HEAD, (LED), 4-SECTION, 12" LENS, 1-WAY, POLYCARBONATE |  |  | Are balance adjusters required by the Plans? |  | 0 |  |  | 0 | 10/1/2020 | Traffic
CA-Q-632-000.0 | CA-Q-632 | 632E05064 | VEHICULAR SIGNAL HEAD, (LED), 4-SECTION, 12" LENS, 1-WAY, POLYCARBONATE |  |  | Is all assembly and mounting hardware stainless steel? |  | 0 |  |  | 0 | 10/1/2020 | Traffic
CA-Q-632-000.0 | CA-Q-632 | 632E05064 | VEHICULAR SIGNAL HEAD, (LED), 4-SECTION, 12" LENS, 1-WAY, POLYCARBONATE |  |  | If used, are machine nuts thread-deforming or nylon locknuts? |  | 0 |  |  | 0 | 10/1/2020 | Traffic
CA-Q-632-000.0 | CA-Q-632 | 632E05064 | VEHICULAR SIGNAL HEAD, (LED), 4-SECTION, 12" LENS, 1-WAY, POLYCARBONATE |  |  | Are the “optically programmed” heads masked properly or according to the plan? |  | 0 |  |  | 0 | 10/1/2020 | Traffic
CA-Q-632-000.0 | CA-Q-632 | 632E05064 | VEHICULAR SIGNAL HEAD, (LED), 4-SECTION, 12" LENS, 1-WAY, POLYCARBONATE |  |  | Do the OPTICOM receiver heads have a weep hole drilled in the bottom? |  | 0 |  |  | 0 | 10/1/2020 | Traffic
CA-Q-632-000.0 | CA-Q-632 | 632E05064 | VEHICULAR SIGNAL HEAD, (LED), 4-SECTION, 12" LENS, 1-WAY, POLYCARBONATE |  |  | Do backplates have 2” wide continuous fluorescent yellow reflective border? |  | 0 |  |  | 0 | 10/1/2020 | Traffic
CA-Q-632-000.0 | CA-Q-632 | 632E05064 | VEHICULAR SIGNAL HEAD, (LED), 4-SECTION, 12" LENS, 1-WAY, POLYCARBONATE |  |  | Are backplates aluminum? |  | 0 |  |  | 0 | 10/1/2020 | Traffic
CA-Q-632-000.0 | CA-Q-632 | 632E05064 | VEHICULAR SIGNAL HEAD, (LED), 4-SECTION, 12" LENS, 1-WAY, POLYCARBONATE |  |  | Does backplate extend 5” beyond the outside of the signal assembly on all sides? |  | 0 |  |  | 0 | 10/1/2020 | Traffic
CA-Q-632-000.0 | CA-Q-632 | 632E05064 | VEHICULAR SIGNAL HEAD, (LED), 4-SECTION, 12" LENS, 1-WAY, POLYCARBONATE |  |  | Are there no gaps between the backplate and the signal head or between signal sections? |  | 0 |  |  | 0 | 10/1/2020 | Traffic
CA-Q-632-000.0 | CA-Q-632 | 632E05064 | VEHICULAR SIGNAL HEAD, (LED), 4-SECTION, 12" LENS, 1-WAY, POLYCARBONATE |  |  | Were rivets not used for mounting the backplate? |  | 0 |  |  | 0 | 10/1/2020 | Traffic
CA-Q-632-000.0 | CA-Q-632 | 632E05064 | VEHICULAR SIGNAL HEAD, (LED), 4-SECTION, 12" LENS, 1-WAY, POLYCARBONATE |  |  | Were a minimum of four mounting points used on each signal section for attaching the backplate? |  | 0 |  |  | 0 | 10/1/2020 | Traffic
CA-Q-632-000.0 | CA-Q-632 | 632E05065 | VEHICULAR SIGNAL HEAD, (LED), 4-SECTION, 12" LENS, 1-WAY, POLYCARBONATE, AS PER PLAN |  |  | Does each unit have a permanent label or stamp indicating the date of shipment? (Controller, Monitor, BIU, 170 and 2070 CPU board, 2070-2A field I/O module, 2070-3B Front Panel) |  | 0 |  |  | 0 | 10/1/2020 | Traffic
CA-Q-632-000.0 | CA-Q-632 | 632E05065 | VEHICULAR SIGNAL HEAD, (LED), 4-SECTION, 12" LENS, 1-WAY, POLYCARBONATE, AS PER PLAN |  |  | Does the warranty period begin on the date of shipment to the project? |  | 0 |  |  | 0 | 10/1/2020 | Traffic
CA-Q-632-000.0 | CA-Q-632 | 632E05065 | VEHICULAR SIGNAL HEAD, (LED), 4-SECTION, 12" LENS, 1-WAY, POLYCARBONATE, AS PER PLAN |  |  | Does each unit have a permanent label or stamp indicating the date of shipment? |  | 0 |  |  | 0 | 10/1/2020 | Traffic
CA-Q-632-000.0 | CA-Q-632 | 632E05065 | VEHICULAR SIGNAL HEAD, (LED), 4-SECTION, 12" LENS, 1-WAY, POLYCARBONATE, AS PER PLAN |  |  | Is the signal head height between 16 and 18 feet? Non-ODOT maintained signals are allowed to be between 15 and 19 feet if the maintaining agency agrees. |  | 0 |  |  | 0 | 10/1/2020 | Traffic
CA-Q-632-000.0 | CA-Q-632 | 632E05065 | VEHICULAR SIGNAL HEAD, (LED), 4-SECTION, 12" LENS, 1-WAY, POLYCARBONATE, AS PER PLAN |  |  | Are the signal heads hanging plum? |  | 0 |  |  | 0 | 10/1/2020 | Traffic
CA-Q-632-000.0 | CA-Q-632 | 632E05065 | VEHICULAR SIGNAL HEAD, (LED), 4-SECTION, 12" LENS, 1-WAY, POLYCARBONATE, AS PER PLAN |  |  | Are all lamps installed with the open portion of the filament facing up? The filament should form a W shape. OR Is LED oriented correctly installed in the UP position? |  | 0 |  |  | 0 | 10/1/2020 | Traffic
CA-Q-632-000.0 | CA-Q-632 | 632E05065 | VEHICULAR SIGNAL HEAD, (LED), 4-SECTION, 12" LENS, 1-WAY, POLYCARBONATE, AS PER PLAN |  |  | Are signal heads more than 8 feet apart? |  | 0 |  |  | 0 | 10/1/2020 | Traffic
CA-Q-632-000.0 | CA-Q-632 | 632E05065 | VEHICULAR SIGNAL HEAD, (LED), 4-SECTION, 12" LENS, 1-WAY, POLYCARBONATE, AS PER PLAN |  |  | Is each signal face oriented to its traffic approach? |  | 0 |  |  | 0 | 10/1/2020 | Traffic
CA-Q-632-000.0 | CA-Q-632 | 632E05065 | VEHICULAR SIGNAL HEAD, (LED), 4-SECTION, 12" LENS, 1-WAY, POLYCARBONATE, AS PER PLAN |  |  | Are signal heads sealed with silicone against water leakage? |  | 0 |  |  | 0 | 10/1/2020 | Traffic
CA-Q-632-000.0 | CA-Q-632 | 632E05065 | VEHICULAR SIGNAL HEAD, (LED), 4-SECTION, 12" LENS, 1-WAY, POLYCARBONATE, AS PER PLAN |  |  | Are all unused openings plugged? |  | 0 |  |  | 0 | 10/1/2020 | Traffic
CA-Q-632-000.0 | CA-Q-632 | 632E05065 | VEHICULAR SIGNAL HEAD, (LED), 4-SECTION, 12" LENS, 1-WAY, POLYCARBONATE, AS PER PLAN |  |  | Are all signal heads placed as per plan? |  | 0 |  |  | 0 | 10/1/2020 | Traffic
CA-Q-632-000.0 | CA-Q-632 | 632E05065 | VEHICULAR SIGNAL HEAD, (LED), 4-SECTION, 12" LENS, 1-WAY, POLYCARBONATE, AS PER PLAN |  |  | Are the signals installed using an extender hanger at the top of the signal? Bottom tether anchor extenders shall only be used if there is interference between the backplate and tether wire. |  | 0 |  |  | 0 | 10/1/2020 | Traffic
CA-Q-632-000.0 | CA-Q-632 | 632E05065 | VEHICULAR SIGNAL HEAD, (LED), 4-SECTION, 12" LENS, 1-WAY, POLYCARBONATE, AS PER PLAN |  |  | Are supplemental, pole mounted signals installed 11’ to 12’ above the pavement? |  | 0 |  |  | 0 | 10/1/2020 | Traffic
CA-Q-632-000.0 | CA-Q-632 | 632E05065 | VEHICULAR SIGNAL HEAD, (LED), 4-SECTION, 12" LENS, 1-WAY, POLYCARBONATE, AS PER PLAN |  |  | Flash Y/R as per plan? |  | 0 |  |  | 0 | 10/1/2020 | Traffic
CA-Q-632-000.0 | CA-Q-632 | 632E05065 | VEHICULAR SIGNAL HEAD, (LED), 4-SECTION, 12" LENS, 1-WAY, POLYCARBONATE, AS PER PLAN |  |  | Are all signal heads visors and lenses of the proper material and color as per plan? |  | 0 |  |  | 0 | 10/1/2020 | Traffic
CA-Q-632-000.0 | CA-Q-632 | 632E05065 | VEHICULAR SIGNAL HEAD, (LED), 4-SECTION, 12" LENS, 1-WAY, POLYCARBONATE, AS PER PLAN |  |  | Is all hardware used to join optical sections together (tri-stud) stainless steel? Not zinc plated. Zinc plated is shiny like it is chromed. Stainless steel is barely magnetic. Test with a magnet. |  | 0 |  |  | 0 | 10/1/2020 | Traffic
CA-Q-632-000.0 | CA-Q-632 | 632E05065 | VEHICULAR SIGNAL HEAD, (LED), 4-SECTION, 12" LENS, 1-WAY, POLYCARBONATE, AS PER PLAN |  |  | Do all signal heads have at least 6-inch drip loops? |  | 0 |  |  | 0 | 10/1/2020 | Traffic
CA-Q-632-000.0 | CA-Q-632 | 632E05065 | VEHICULAR SIGNAL HEAD, (LED), 4-SECTION, 12" LENS, 1-WAY, POLYCARBONATE, AS PER PLAN |  |  | Are all set screws and locking nuts tight? |  | 0 |  |  | 0 | 10/1/2020 | Traffic
CA-Q-632-000.0 | CA-Q-632 | 632E05065 | VEHICULAR SIGNAL HEAD, (LED), 4-SECTION, 12" LENS, 1-WAY, POLYCARBONATE, AS PER PLAN |  |  | Are balance adjusters required by the Plans? |  | 0 |  |  | 0 | 10/1/2020 | Traffic
CA-Q-632-000.0 | CA-Q-632 | 632E05065 | VEHICULAR SIGNAL HEAD, (LED), 4-SECTION, 12" LENS, 1-WAY, POLYCARBONATE, AS PER PLAN |  |  | Is all assembly and mounting hardware stainless steel? |  | 0 |  |  | 0 | 10/1/2020 | Traffic
CA-Q-632-000.0 | CA-Q-632 | 632E05065 | VEHICULAR SIGNAL HEAD, (LED), 4-SECTION, 12" LENS, 1-WAY, POLYCARBONATE, AS PER PLAN |  |  | If used, are machine nuts thread-deforming or nylon locknuts? |  | 0 |  |  | 0 | 10/1/2020 | Traffic
CA-Q-632-000.0 | CA-Q-632 | 632E05065 | VEHICULAR SIGNAL HEAD, (LED), 4-SECTION, 12" LENS, 1-WAY, POLYCARBONATE, AS PER PLAN |  |  | Are the “optically programmed” heads masked properly or according to the plan? |  | 0 |  |  | 0 | 10/1/2020 | Traffic
CA-Q-632-000.0 | CA-Q-632 | 632E05065 | VEHICULAR SIGNAL HEAD, (LED), 4-SECTION, 12" LENS, 1-WAY, POLYCARBONATE, AS PER PLAN |  |  | Do the OPTICOM receiver heads have a weep hole drilled in the bottom? |  | 0 |  |  | 0 | 10/1/2020 | Traffic
CA-Q-632-000.0 | CA-Q-632 | 632E05065 | VEHICULAR SIGNAL HEAD, (LED), 4-SECTION, 12" LENS, 1-WAY, POLYCARBONATE, AS PER PLAN |  |  | Do backplates have 2” wide continuous fluorescent yellow reflective border? |  | 0 |  |  | 0 | 10/1/2020 | Traffic
CA-Q-632-000.0 | CA-Q-632 | 632E05065 | VEHICULAR SIGNAL HEAD, (LED), 4-SECTION, 12" LENS, 1-WAY, POLYCARBONATE, AS PER PLAN |  |  | Are backplates aluminum? |  | 0 |  |  | 0 | 10/1/2020 | Traffic
CA-Q-632-000.0 | CA-Q-632 | 632E05065 | VEHICULAR SIGNAL HEAD, (LED), 4-SECTION, 12" LENS, 1-WAY, POLYCARBONATE, AS PER PLAN |  |  | Does backplate extend 5” beyond the outside of the signal assembly on all sides? |  | 0 |  |  | 0 | 10/1/2020 | Traffic
CA-Q-632-000.0 | CA-Q-632 | 632E05065 | VEHICULAR SIGNAL HEAD, (LED), 4-SECTION, 12" LENS, 1-WAY, POLYCARBONATE, AS PER PLAN |  |  | Are there no gaps between the backplate and the signal head or between signal sections? |  | 0 |  |  | 0 | 10/1/2020 | Traffic
CA-Q-632-000.0 | CA-Q-632 | 632E05065 | VEHICULAR SIGNAL HEAD, (LED), 4-SECTION, 12" LENS, 1-WAY, POLYCARBONATE, AS PER PLAN |  |  | Were rivets not used for mounting the backplate? |  | 0 |  |  | 0 | 10/1/2020 | Traffic
CA-Q-632-000.0 | CA-Q-632 | 632E05065 | VEHICULAR SIGNAL HEAD, (LED), 4-SECTION, 12" LENS, 1-WAY, POLYCARBONATE, AS PER PLAN |  |  | Were a minimum of four mounting points used on each signal section for attaching the backplate? |  | 0 |  |  | 0 | 10/1/2020 | Traffic
CA-Q-632-000.0 | CA-Q-632 | 632E05080 | VEHICULAR SIGNAL HEAD, (LED), 5-SECTION, 12" LENS, 1-WAY, ALUMINUM |  |  | Does each unit have a permanent label or stamp indicating the date of shipment? (Controller, Monitor, BIU, 170 and 2070 CPU board, 2070-2A field I/O module, 2070-3B Front Panel) |  | 0 |  |  | 0 | 10/1/2020 | Traffic
CA-Q-632-000.0 | CA-Q-632 | 632E05080 | VEHICULAR SIGNAL HEAD, (LED), 5-SECTION, 12" LENS, 1-WAY, ALUMINUM |  |  | Does the warranty period begin on the date of shipment to the project? |  | 0 |  |  | 0 | 10/1/2020 | Traffic
CA-Q-632-000.0 | CA-Q-632 | 632E05080 | VEHICULAR SIGNAL HEAD, (LED), 5-SECTION, 12" LENS, 1-WAY, ALUMINUM |  |  | Does each unit have a permanent label or stamp indicating the date of shipment? |  | 0 |  |  | 0 | 10/1/2020 | Traffic
CA-Q-632-000.0 | CA-Q-632 | 632E05080 | VEHICULAR SIGNAL HEAD, (LED), 5-SECTION, 12" LENS, 1-WAY, ALUMINUM |  |  | Is the signal head height between 16 and 18 feet? Non-ODOT maintained signals are allowed to be between 15 and 19 feet if the maintaining agency agrees. |  | 0 |  |  | 0 | 10/1/2020 | Traffic
CA-Q-632-000.0 | CA-Q-632 | 632E05080 | VEHICULAR SIGNAL HEAD, (LED), 5-SECTION, 12" LENS, 1-WAY, ALUMINUM |  |  | Are the signal heads hanging plum? |  | 0 |  |  | 0 | 10/1/2020 | Traffic
CA-Q-632-000.0 | CA-Q-632 | 632E05080 | VEHICULAR SIGNAL HEAD, (LED), 5-SECTION, 12" LENS, 1-WAY, ALUMINUM |  |  | Are all lamps installed with the open portion of the filament facing up? The filament should form a W shape. OR Is LED oriented correctly installed in the UP position? |  | 0 |  |  | 0 | 10/1/2020 | Traffic
CA-Q-632-000.0 | CA-Q-632 | 632E05080 | VEHICULAR SIGNAL HEAD, (LED), 5-SECTION, 12" LENS, 1-WAY, ALUMINUM |  |  | Are signal heads more than 8 feet apart? |  | 0 |  |  | 0 | 10/1/2020 | Traffic
CA-Q-632-000.0 | CA-Q-632 | 632E05080 | VEHICULAR SIGNAL HEAD, (LED), 5-SECTION, 12" LENS, 1-WAY, ALUMINUM |  |  | Is each signal face oriented to its traffic approach? |  | 0 |  |  | 0 | 10/1/2020 | Traffic
CA-Q-632-000.0 | CA-Q-632 | 632E05080 | VEHICULAR SIGNAL HEAD, (LED), 5-SECTION, 12" LENS, 1-WAY, ALUMINUM |  |  | Are signal heads sealed with silicone against water leakage? |  | 0 |  |  | 0 | 10/1/2020 | Traffic
CA-Q-632-000.0 | CA-Q-632 | 632E05080 | VEHICULAR SIGNAL HEAD, (LED), 5-SECTION, 12" LENS, 1-WAY, ALUMINUM |  |  | Are all unused openings plugged? |  | 0 |  |  | 0 | 10/1/2020 | Traffic
CA-Q-632-000.0 | CA-Q-632 | 632E05080 | VEHICULAR SIGNAL HEAD, (LED), 5-SECTION, 12" LENS, 1-WAY, ALUMINUM |  |  | Are all signal heads placed as per plan? |  | 0 |  |  | 0 | 10/1/2020 | Traffic
CA-Q-632-000.0 | CA-Q-632 | 632E05080 | VEHICULAR SIGNAL HEAD, (LED), 5-SECTION, 12" LENS, 1-WAY, ALUMINUM |  |  | Are the signals installed using an extender hanger at the top of the signal? Bottom tether anchor extenders shall only be used if there is interference between the backplate and tether wire. |  | 0 |  |  | 0 | 10/1/2020 | Traffic
CA-Q-632-000.0 | CA-Q-632 | 632E05080 | VEHICULAR SIGNAL HEAD, (LED), 5-SECTION, 12" LENS, 1-WAY, ALUMINUM |  |  | Are supplemental, pole mounted signals installed 11’ to 12’ above the pavement? |  | 0 |  |  | 0 | 10/1/2020 | Traffic
CA-Q-632-000.0 | CA-Q-632 | 632E05080 | VEHICULAR SIGNAL HEAD, (LED), 5-SECTION, 12" LENS, 1-WAY, ALUMINUM |  |  | Flash Y/R as per plan? |  | 0 |  |  | 0 | 10/1/2020 | Traffic
CA-Q-632-000.0 | CA-Q-632 | 632E05080 | VEHICULAR SIGNAL HEAD, (LED), 5-SECTION, 12" LENS, 1-WAY, ALUMINUM |  |  | Are all signal heads visors and lenses of the proper material and color as per plan? |  | 0 |  |  | 0 | 10/1/2020 | Traffic
CA-Q-632-000.0 | CA-Q-632 | 632E05080 | VEHICULAR SIGNAL HEAD, (LED), 5-SECTION, 12" LENS, 1-WAY, ALUMINUM |  |  | Is all hardware used to join optical sections together (tri-stud) stainless steel? Not zinc plated. Zinc plated is shiny like it is chromed. Stainless steel is barely magnetic. Test with a magnet. |  | 0 |  |  | 0 | 10/1/2020 | Traffic
CA-Q-632-000.0 | CA-Q-632 | 632E05080 | VEHICULAR SIGNAL HEAD, (LED), 5-SECTION, 12" LENS, 1-WAY, ALUMINUM |  |  | Do all signal heads have at least 6-inch drip loops? |  | 0 |  |  | 0 | 10/1/2020 | Traffic
CA-Q-632-000.0 | CA-Q-632 | 632E05080 | VEHICULAR SIGNAL HEAD, (LED), 5-SECTION, 12" LENS, 1-WAY, ALUMINUM |  |  | Are all set screws and locking nuts tight? |  | 0 |  |  | 0 | 10/1/2020 | Traffic
CA-Q-632-000.0 | CA-Q-632 | 632E05080 | VEHICULAR SIGNAL HEAD, (LED), 5-SECTION, 12" LENS, 1-WAY, ALUMINUM |  |  | Are balance adjusters required by the Plans? |  | 0 |  |  | 0 | 10/1/2020 | Traffic
CA-Q-632-000.0 | CA-Q-632 | 632E05080 | VEHICULAR SIGNAL HEAD, (LED), 5-SECTION, 12" LENS, 1-WAY, ALUMINUM |  |  | Is all assembly and mounting hardware stainless steel? |  | 0 |  |  | 0 | 10/1/2020 | Traffic
CA-Q-632-000.0 | CA-Q-632 | 632E05080 | VEHICULAR SIGNAL HEAD, (LED), 5-SECTION, 12" LENS, 1-WAY, ALUMINUM |  |  | If used, are machine nuts thread-deforming or nylon locknuts? |  | 0 |  |  | 0 | 10/1/2020 | Traffic
CA-Q-632-000.0 | CA-Q-632 | 632E05080 | VEHICULAR SIGNAL HEAD, (LED), 5-SECTION, 12" LENS, 1-WAY, ALUMINUM |  |  | Are the “optically programmed” heads masked properly or according to the plan? |  | 0 |  |  | 0 | 10/1/2020 | Traffic
CA-Q-632-000.0 | CA-Q-632 | 632E05080 | VEHICULAR SIGNAL HEAD, (LED), 5-SECTION, 12" LENS, 1-WAY, ALUMINUM |  |  | Do the OPTICOM receiver heads have a weep hole drilled in the bottom? |  | 0 |  |  | 0 | 10/1/2020 | Traffic
CA-Q-632-000.0 | CA-Q-632 | 632E05080 | VEHICULAR SIGNAL HEAD, (LED), 5-SECTION, 12" LENS, 1-WAY, ALUMINUM |  |  | Do backplates have 2” wide continuous fluorescent yellow reflective border? |  | 0 |  |  | 0 | 10/1/2020 | Traffic
CA-Q-632-000.0 | CA-Q-632 | 632E05080 | VEHICULAR SIGNAL HEAD, (LED), 5-SECTION, 12" LENS, 1-WAY, ALUMINUM |  |  | Are backplates aluminum? |  | 0 |  |  | 0 | 10/1/2020 | Traffic
CA-Q-632-000.0 | CA-Q-632 | 632E05080 | VEHICULAR SIGNAL HEAD, (LED), 5-SECTION, 12" LENS, 1-WAY, ALUMINUM |  |  | Does backplate extend 5” beyond the outside of the signal assembly on all sides? |  | 0 |  |  | 0 | 10/1/2020 | Traffic
CA-Q-632-000.0 | CA-Q-632 | 632E05080 | VEHICULAR SIGNAL HEAD, (LED), 5-SECTION, 12" LENS, 1-WAY, ALUMINUM |  |  | Are there no gaps between the backplate and the signal head or between signal sections? |  | 0 |  |  | 0 | 10/1/2020 | Traffic
CA-Q-632-000.0 | CA-Q-632 | 632E05080 | VEHICULAR SIGNAL HEAD, (LED), 5-SECTION, 12" LENS, 1-WAY, ALUMINUM |  |  | Were rivets not used for mounting the backplate? |  | 0 |  |  | 0 | 10/1/2020 | Traffic
CA-Q-632-000.0 | CA-Q-632 | 632E05080 | VEHICULAR SIGNAL HEAD, (LED), 5-SECTION, 12" LENS, 1-WAY, ALUMINUM |  |  | Were a minimum of four mounting points used on each signal section for attaching the backplate? |  | 0 |  |  | 0 | 10/1/2020 | Traffic
CA-Q-632-000.0 | CA-Q-632 | 632E05081 | VEHICULAR SIGNAL HEAD, (LED), 5-SECTION, 12" LENS, 1-WAY, ALUMINUM, AS PER PLAN |  |  | Does each unit have a permanent label or stamp indicating the date of shipment? (Controller, Monitor, BIU, 170 and 2070 CPU board, 2070-2A field I/O module, 2070-3B Front Panel) |  | 0 |  |  | 0 | 10/1/2020 | Traffic
CA-Q-632-000.0 | CA-Q-632 | 632E05081 | VEHICULAR SIGNAL HEAD, (LED), 5-SECTION, 12" LENS, 1-WAY, ALUMINUM, AS PER PLAN |  |  | Does the warranty period begin on the date of shipment to the project? |  | 0 |  |  | 0 | 10/1/2020 | Traffic
CA-Q-632-000.0 | CA-Q-632 | 632E05081 | VEHICULAR SIGNAL HEAD, (LED), 5-SECTION, 12" LENS, 1-WAY, ALUMINUM, AS PER PLAN |  |  | Does each unit have a permanent label or stamp indicating the date of shipment? |  | 0 |  |  | 0 | 10/1/2020 | Traffic
CA-Q-632-000.0 | CA-Q-632 | 632E05081 | VEHICULAR SIGNAL HEAD, (LED), 5-SECTION, 12" LENS, 1-WAY, ALUMINUM, AS PER PLAN |  |  | Is the signal head height between 16 and 18 feet? Non-ODOT maintained signals are allowed to be between 15 and 19 feet if the maintaining agency agrees. |  | 0 |  |  | 0 | 10/1/2020 | Traffic
CA-Q-632-000.0 | CA-Q-632 | 632E05081 | VEHICULAR SIGNAL HEAD, (LED), 5-SECTION, 12" LENS, 1-WAY, ALUMINUM, AS PER PLAN |  |  | Are the signal heads hanging plum? |  | 0 |  |  | 0 | 10/1/2020 | Traffic
CA-Q-632-000.0 | CA-Q-632 | 632E05081 | VEHICULAR SIGNAL HEAD, (LED), 5-SECTION, 12" LENS, 1-WAY, ALUMINUM, AS PER PLAN |  |  | Are all lamps installed with the open portion of the filament facing up? The filament should form a W shape. OR Is LED oriented correctly installed in the UP position? |  | 0 |  |  | 0 | 10/1/2020 | Traffic
CA-Q-632-000.0 | CA-Q-632 | 632E05081 | VEHICULAR SIGNAL HEAD, (LED), 5-SECTION, 12" LENS, 1-WAY, ALUMINUM, AS PER PLAN |  |  | Are signal heads more than 8 feet apart? |  | 0 |  |  | 0 | 10/1/2020 | Traffic
CA-Q-632-000.0 | CA-Q-632 | 632E05081 | VEHICULAR SIGNAL HEAD, (LED), 5-SECTION, 12" LENS, 1-WAY, ALUMINUM, AS PER PLAN |  |  | Is each signal face oriented to its traffic approach? |  | 0 |  |  | 0 | 10/1/2020 | Traffic
CA-Q-632-000.0 | CA-Q-632 | 632E05081 | VEHICULAR SIGNAL HEAD, (LED), 5-SECTION, 12" LENS, 1-WAY, ALUMINUM, AS PER PLAN |  |  | Are signal heads sealed with silicone against water leakage? |  | 0 |  |  | 0 | 10/1/2020 | Traffic
CA-Q-632-000.0 | CA-Q-632 | 632E05081 | VEHICULAR SIGNAL HEAD, (LED), 5-SECTION, 12" LENS, 1-WAY, ALUMINUM, AS PER PLAN |  |  | Are all unused openings plugged? |  | 0 |  |  | 0 | 10/1/2020 | Traffic
CA-Q-632-000.0 | CA-Q-632 | 632E05081 | VEHICULAR SIGNAL HEAD, (LED), 5-SECTION, 12" LENS, 1-WAY, ALUMINUM, AS PER PLAN |  |  | Are all signal heads placed as per plan? |  | 0 |  |  | 0 | 10/1/2020 | Traffic
CA-Q-632-000.0 | CA-Q-632 | 632E05081 | VEHICULAR SIGNAL HEAD, (LED), 5-SECTION, 12" LENS, 1-WAY, ALUMINUM, AS PER PLAN |  |  | Are the signals installed using an extender hanger at the top of the signal? Bottom tether anchor extenders shall only be used if there is interference between the backplate and tether wire. |  | 0 |  |  | 0 | 10/1/2020 | Traffic
CA-Q-632-000.0 | CA-Q-632 | 632E05081 | VEHICULAR SIGNAL HEAD, (LED), 5-SECTION, 12" LENS, 1-WAY, ALUMINUM, AS PER PLAN |  |  | Are supplemental, pole mounted signals installed 11’ to 12’ above the pavement? |  | 0 |  |  | 0 | 10/1/2020 | Traffic
CA-Q-632-000.0 | CA-Q-632 | 632E05081 | VEHICULAR SIGNAL HEAD, (LED), 5-SECTION, 12" LENS, 1-WAY, ALUMINUM, AS PER PLAN |  |  | Flash Y/R as per plan? |  | 0 |  |  | 0 | 10/1/2020 | Traffic
CA-Q-632-000.0 | CA-Q-632 | 632E05081 | VEHICULAR SIGNAL HEAD, (LED), 5-SECTION, 12" LENS, 1-WAY, ALUMINUM, AS PER PLAN |  |  | Are all signal heads visors and lenses of the proper material and color as per plan? |  | 0 |  |  | 0 | 10/1/2020 | Traffic
CA-Q-632-000.0 | CA-Q-632 | 632E05081 | VEHICULAR SIGNAL HEAD, (LED), 5-SECTION, 12" LENS, 1-WAY, ALUMINUM, AS PER PLAN |  |  | Is all hardware used to join optical sections together (tri-stud) stainless steel? Not zinc plated. Zinc plated is shiny like it is chromed. Stainless steel is barely magnetic. Test with a magnet. |  | 0 |  |  | 0 | 10/1/2020 | Traffic
CA-Q-632-000.0 | CA-Q-632 | 632E05081 | VEHICULAR SIGNAL HEAD, (LED), 5-SECTION, 12" LENS, 1-WAY, ALUMINUM, AS PER PLAN |  |  | Do all signal heads have at least 6-inch drip loops? |  | 0 |  |  | 0 | 10/1/2020 | Traffic
CA-Q-632-000.0 | CA-Q-632 | 632E05081 | VEHICULAR SIGNAL HEAD, (LED), 5-SECTION, 12" LENS, 1-WAY, ALUMINUM, AS PER PLAN |  |  | Are all set screws and locking nuts tight? |  | 0 |  |  | 0 | 10/1/2020 | Traffic
CA-Q-632-000.0 | CA-Q-632 | 632E05081 | VEHICULAR SIGNAL HEAD, (LED), 5-SECTION, 12" LENS, 1-WAY, ALUMINUM, AS PER PLAN |  |  | Are balance adjusters required by the Plans? |  | 0 |  |  | 0 | 10/1/2020 | Traffic
CA-Q-632-000.0 | CA-Q-632 | 632E05081 | VEHICULAR SIGNAL HEAD, (LED), 5-SECTION, 12" LENS, 1-WAY, ALUMINUM, AS PER PLAN |  |  | Is all assembly and mounting hardware stainless steel? |  | 0 |  |  | 0 | 10/1/2020 | Traffic
CA-Q-632-000.0 | CA-Q-632 | 632E05081 | VEHICULAR SIGNAL HEAD, (LED), 5-SECTION, 12" LENS, 1-WAY, ALUMINUM, AS PER PLAN |  |  | If used, are machine nuts thread-deforming or nylon locknuts? |  | 0 |  |  | 0 | 10/1/2020 | Traffic
CA-Q-632-000.0 | CA-Q-632 | 632E05081 | VEHICULAR SIGNAL HEAD, (LED), 5-SECTION, 12" LENS, 1-WAY, ALUMINUM, AS PER PLAN |  |  | Are the “optically programmed” heads masked properly or according to the plan? |  | 0 |  |  | 0 | 10/1/2020 | Traffic
CA-Q-632-000.0 | CA-Q-632 | 632E05081 | VEHICULAR SIGNAL HEAD, (LED), 5-SECTION, 12" LENS, 1-WAY, ALUMINUM, AS PER PLAN |  |  | Do the OPTICOM receiver heads have a weep hole drilled in the bottom? |  | 0 |  |  | 0 | 10/1/2020 | Traffic
CA-Q-632-000.0 | CA-Q-632 | 632E05081 | VEHICULAR SIGNAL HEAD, (LED), 5-SECTION, 12" LENS, 1-WAY, ALUMINUM, AS PER PLAN |  |  | Do backplates have 2” wide continuous fluorescent yellow reflective border? |  | 0 |  |  | 0 | 10/1/2020 | Traffic
CA-Q-632-000.0 | CA-Q-632 | 632E05081 | VEHICULAR SIGNAL HEAD, (LED), 5-SECTION, 12" LENS, 1-WAY, ALUMINUM, AS PER PLAN |  |  | Are backplates aluminum? |  | 0 |  |  | 0 | 10/1/2020 | Traffic
CA-Q-632-000.0 | CA-Q-632 | 632E05081 | VEHICULAR SIGNAL HEAD, (LED), 5-SECTION, 12" LENS, 1-WAY, ALUMINUM, AS PER PLAN |  |  | Does backplate extend 5” beyond the outside of the signal assembly on all sides? |  | 0 |  |  | 0 | 10/1/2020 | Traffic
CA-Q-632-000.0 | CA-Q-632 | 632E05081 | VEHICULAR SIGNAL HEAD, (LED), 5-SECTION, 12" LENS, 1-WAY, ALUMINUM, AS PER PLAN |  |  | Are there no gaps between the backplate and the signal head or between signal sections? |  | 0 |  |  | 0 | 10/1/2020 | Traffic
CA-Q-632-000.0 | CA-Q-632 | 632E05081 | VEHICULAR SIGNAL HEAD, (LED), 5-SECTION, 12" LENS, 1-WAY, ALUMINUM, AS PER PLAN |  |  | Were rivets not used for mounting the backplate? |  | 0 |  |  | 0 | 10/1/2020 | Traffic
CA-Q-632-000.0 | CA-Q-632 | 632E05081 | VEHICULAR SIGNAL HEAD, (LED), 5-SECTION, 12" LENS, 1-WAY, ALUMINUM, AS PER PLAN |  |  | Were a minimum of four mounting points used on each signal section for attaching the backplate? |  | 0 |  |  | 0 | 10/1/2020 | Traffic
CA-Q-632-000.0 | CA-Q-632 | 632E05086 | VEHICULAR SIGNAL HEAD, (LED), 5-SECTION, 12" LENS, 1-WAY, POLYCARBONATE |  |  | Does each unit have a permanent label or stamp indicating the date of shipment? (Controller, Monitor, BIU, 170 and 2070 CPU board, 2070-2A field I/O module, 2070-3B Front Panel) |  | 0 |  |  | 0 | 10/1/2020 | Traffic
CA-Q-632-000.0 | CA-Q-632 | 632E05086 | VEHICULAR SIGNAL HEAD, (LED), 5-SECTION, 12" LENS, 1-WAY, POLYCARBONATE |  |  | Does the warranty period begin on the date of shipment to the project? |  | 0 |  |  | 0 | 10/1/2020 | Traffic
CA-Q-632-000.0 | CA-Q-632 | 632E05086 | VEHICULAR SIGNAL HEAD, (LED), 5-SECTION, 12" LENS, 1-WAY, POLYCARBONATE |  |  | Does each unit have a permanent label or stamp indicating the date of shipment? |  | 0 |  |  | 0 | 10/1/2020 | Traffic
CA-Q-632-000.0 | CA-Q-632 | 632E05086 | VEHICULAR SIGNAL HEAD, (LED), 5-SECTION, 12" LENS, 1-WAY, POLYCARBONATE |  |  | Is the signal head height between 16 and 18 feet? Non-ODOT maintained signals are allowed to be between 15 and 19 feet if the maintaining agency agrees. |  | 0 |  |  | 0 | 10/1/2020 | Traffic
CA-Q-632-000.0 | CA-Q-632 | 632E05086 | VEHICULAR SIGNAL HEAD, (LED), 5-SECTION, 12" LENS, 1-WAY, POLYCARBONATE |  |  | Are the signal heads hanging plum? |  | 0 |  |  | 0 | 10/1/2020 | Traffic
CA-Q-632-000.0 | CA-Q-632 | 632E05086 | VEHICULAR SIGNAL HEAD, (LED), 5-SECTION, 12" LENS, 1-WAY, POLYCARBONATE |  |  | Are all lamps installed with the open portion of the filament facing up? The filament should form a W shape. OR Is LED oriented correctly installed in the UP position? |  | 0 |  |  | 0 | 10/1/2020 | Traffic
CA-Q-632-000.0 | CA-Q-632 | 632E05086 | VEHICULAR SIGNAL HEAD, (LED), 5-SECTION, 12" LENS, 1-WAY, POLYCARBONATE |  |  | Are signal heads more than 8 feet apart? |  | 0 |  |  | 0 | 10/1/2020 | Traffic
CA-Q-632-000.0 | CA-Q-632 | 632E05086 | VEHICULAR SIGNAL HEAD, (LED), 5-SECTION, 12" LENS, 1-WAY, POLYCARBONATE |  |  | Is each signal face oriented to its traffic approach? |  | 0 |  |  | 0 | 10/1/2020 | Traffic
CA-Q-632-000.0 | CA-Q-632 | 632E05086 | VEHICULAR SIGNAL HEAD, (LED), 5-SECTION, 12" LENS, 1-WAY, POLYCARBONATE |  |  | Are signal heads sealed with silicone against water leakage? |  | 0 |  |  | 0 | 10/1/2020 | Traffic
CA-Q-632-000.0 | CA-Q-632 | 632E05086 | VEHICULAR SIGNAL HEAD, (LED), 5-SECTION, 12" LENS, 1-WAY, POLYCARBONATE |  |  | Are all unused openings plugged? |  | 0 |  |  | 0 | 10/1/2020 | Traffic
CA-Q-632-000.0 | CA-Q-632 | 632E05086 | VEHICULAR SIGNAL HEAD, (LED), 5-SECTION, 12" LENS, 1-WAY, POLYCARBONATE |  |  | Are all signal heads placed as per plan? |  | 0 |  |  | 0 | 10/1/2020 | Traffic
CA-Q-632-000.0 | CA-Q-632 | 632E05086 | VEHICULAR SIGNAL HEAD, (LED), 5-SECTION, 12" LENS, 1-WAY, POLYCARBONATE |  |  | Are the signals installed using an extender hanger at the top of the signal? Bottom tether anchor extenders shall only be used if there is interference between the backplate and tether wire. |  | 0 |  |  | 0 | 10/1/2020 | Traffic
CA-Q-632-000.0 | CA-Q-632 | 632E05086 | VEHICULAR SIGNAL HEAD, (LED), 5-SECTION, 12" LENS, 1-WAY, POLYCARBONATE |  |  | Are supplemental, pole mounted signals installed 11’ to 12’ above the pavement? |  | 0 |  |  | 0 | 10/1/2020 | Traffic
CA-Q-632-000.0 | CA-Q-632 | 632E05086 | VEHICULAR SIGNAL HEAD, (LED), 5-SECTION, 12" LENS, 1-WAY, POLYCARBONATE |  |  | Flash Y/R as per plan? |  | 0 |  |  | 0 | 10/1/2020 | Traffic
CA-Q-632-000.0 | CA-Q-632 | 632E05086 | VEHICULAR SIGNAL HEAD, (LED), 5-SECTION, 12" LENS, 1-WAY, POLYCARBONATE |  |  | Are all signal heads visors and lenses of the proper material and color as per plan? |  | 0 |  |  | 0 | 10/1/2020 | Traffic
CA-Q-632-000.0 | CA-Q-632 | 632E05086 | VEHICULAR SIGNAL HEAD, (LED), 5-SECTION, 12" LENS, 1-WAY, POLYCARBONATE |  |  | Is all hardware used to join optical sections together (tri-stud) stainless steel? Not zinc plated. Zinc plated is shiny like it is chromed. Stainless steel is barely magnetic. Test with a magnet. |  | 0 |  |  | 0 | 10/1/2020 | Traffic
CA-Q-632-000.0 | CA-Q-632 | 632E05086 | VEHICULAR SIGNAL HEAD, (LED), 5-SECTION, 12" LENS, 1-WAY, POLYCARBONATE |  |  | Do all signal heads have at least 6-inch drip loops? |  | 0 |  |  | 0 | 10/1/2020 | Traffic
CA-Q-632-000.0 | CA-Q-632 | 632E05086 | VEHICULAR SIGNAL HEAD, (LED), 5-SECTION, 12" LENS, 1-WAY, POLYCARBONATE |  |  | Are all set screws and locking nuts tight? |  | 0 |  |  | 0 | 10/1/2020 | Traffic
CA-Q-632-000.0 | CA-Q-632 | 632E05086 | VEHICULAR SIGNAL HEAD, (LED), 5-SECTION, 12" LENS, 1-WAY, POLYCARBONATE |  |  | Are balance adjusters required by the Plans? |  | 0 |  |  | 0 | 10/1/2020 | Traffic
CA-Q-632-000.0 | CA-Q-632 | 632E05086 | VEHICULAR SIGNAL HEAD, (LED), 5-SECTION, 12" LENS, 1-WAY, POLYCARBONATE |  |  | Is all assembly and mounting hardware stainless steel? |  | 0 |  |  | 0 | 10/1/2020 | Traffic
CA-Q-632-000.0 | CA-Q-632 | 632E05086 | VEHICULAR SIGNAL HEAD, (LED), 5-SECTION, 12" LENS, 1-WAY, POLYCARBONATE |  |  | If used, are machine nuts thread-deforming or nylon locknuts? |  | 0 |  |  | 0 | 10/1/2020 | Traffic
CA-Q-632-000.0 | CA-Q-632 | 632E05086 | VEHICULAR SIGNAL HEAD, (LED), 5-SECTION, 12" LENS, 1-WAY, POLYCARBONATE |  |  | Are the “optically programmed” heads masked properly or according to the plan? |  | 0 |  |  | 0 | 10/1/2020 | Traffic
CA-Q-632-000.0 | CA-Q-632 | 632E05086 | VEHICULAR SIGNAL HEAD, (LED), 5-SECTION, 12" LENS, 1-WAY, POLYCARBONATE |  |  | Do the OPTICOM receiver heads have a weep hole drilled in the bottom? |  | 0 |  |  | 0 | 10/1/2020 | Traffic
CA-Q-632-000.0 | CA-Q-632 | 632E05086 | VEHICULAR SIGNAL HEAD, (LED), 5-SECTION, 12" LENS, 1-WAY, POLYCARBONATE |  |  | Do backplates have 2” wide continuous fluorescent yellow reflective border? |  | 0 |  |  | 0 | 10/1/2020 | Traffic
CA-Q-632-000.0 | CA-Q-632 | 632E05086 | VEHICULAR SIGNAL HEAD, (LED), 5-SECTION, 12" LENS, 1-WAY, POLYCARBONATE |  |  | Are backplates aluminum? |  | 0 |  |  | 0 | 10/1/2020 | Traffic
CA-Q-632-000.0 | CA-Q-632 | 632E05086 | VEHICULAR SIGNAL HEAD, (LED), 5-SECTION, 12" LENS, 1-WAY, POLYCARBONATE |  |  | Does backplate extend 5” beyond the outside of the signal assembly on all sides? |  | 0 |  |  | 0 | 10/1/2020 | Traffic
CA-Q-632-000.0 | CA-Q-632 | 632E05086 | VEHICULAR SIGNAL HEAD, (LED), 5-SECTION, 12" LENS, 1-WAY, POLYCARBONATE |  |  | Are there no gaps between the backplate and the signal head or between signal sections? |  | 0 |  |  | 0 | 10/1/2020 | Traffic
CA-Q-632-000.0 | CA-Q-632 | 632E05086 | VEHICULAR SIGNAL HEAD, (LED), 5-SECTION, 12" LENS, 1-WAY, POLYCARBONATE |  |  | Were rivets not used for mounting the backplate? |  | 0 |  |  | 0 | 10/1/2020 | Traffic
CA-Q-632-000.0 | CA-Q-632 | 632E05086 | VEHICULAR SIGNAL HEAD, (LED), 5-SECTION, 12" LENS, 1-WAY, POLYCARBONATE |  |  | Were a minimum of four mounting points used on each signal section for attaching the backplate? |  | 0 |  |  | 0 | 10/1/2020 | Traffic
CA-Q-632-000.0 | CA-Q-632 | 632E05087 | VEHICULAR SIGNAL HEAD, (LED), 5-SECTION, 12" LENS, 1-WAY, POLYCARBONATE, AS PER PLAN |  |  | Does each unit have a permanent label or stamp indicating the date of shipment? (Controller, Monitor, BIU, 170 and 2070 CPU board, 2070-2A field I/O module, 2070-3B Front Panel) |  | 0 |  |  | 0 | 10/1/2020 | Traffic
CA-Q-632-000.0 | CA-Q-632 | 632E05087 | VEHICULAR SIGNAL HEAD, (LED), 5-SECTION, 12" LENS, 1-WAY, POLYCARBONATE, AS PER PLAN |  |  | Does the warranty period begin on the date of shipment to the project? |  | 0 |  |  | 0 | 10/1/2020 | Traffic
CA-Q-632-000.0 | CA-Q-632 | 632E05087 | VEHICULAR SIGNAL HEAD, (LED), 5-SECTION, 12" LENS, 1-WAY, POLYCARBONATE, AS PER PLAN |  |  | Does each unit have a permanent label or stamp indicating the date of shipment? |  | 0 |  |  | 0 | 10/1/2020 | Traffic
CA-Q-632-000.0 | CA-Q-632 | 632E05087 | VEHICULAR SIGNAL HEAD, (LED), 5-SECTION, 12" LENS, 1-WAY, POLYCARBONATE, AS PER PLAN |  |  | Is the signal head height between 16 and 18 feet? Non-ODOT maintained signals are allowed to be between 15 and 19 feet if the maintaining agency agrees. |  | 0 |  |  | 0 | 10/1/2020 | Traffic
CA-Q-632-000.0 | CA-Q-632 | 632E05087 | VEHICULAR SIGNAL HEAD, (LED), 5-SECTION, 12" LENS, 1-WAY, POLYCARBONATE, AS PER PLAN |  |  | Are the signal heads hanging plum? |  | 0 |  |  | 0 | 10/1/2020 | Traffic
CA-Q-632-000.0 | CA-Q-632 | 632E05087 | VEHICULAR SIGNAL HEAD, (LED), 5-SECTION, 12" LENS, 1-WAY, POLYCARBONATE, AS PER PLAN |  |  | Are all lamps installed with the open portion of the filament facing up? The filament should form a W shape. OR Is LED oriented correctly installed in the UP position? |  | 0 |  |  | 0 | 10/1/2020 | Traffic
CA-Q-632-000.0 | CA-Q-632 | 632E05087 | VEHICULAR SIGNAL HEAD, (LED), 5-SECTION, 12" LENS, 1-WAY, POLYCARBONATE, AS PER PLAN |  |  | Are signal heads more than 8 feet apart? |  | 0 |  |  | 0 | 10/1/2020 | Traffic
CA-Q-632-000.0 | CA-Q-632 | 632E05087 | VEHICULAR SIGNAL HEAD, (LED), 5-SECTION, 12" LENS, 1-WAY, POLYCARBONATE, AS PER PLAN |  |  | Is each signal face oriented to its traffic approach? |  | 0 |  |  | 0 | 10/1/2020 | Traffic
CA-Q-632-000.0 | CA-Q-632 | 632E05087 | VEHICULAR SIGNAL HEAD, (LED), 5-SECTION, 12" LENS, 1-WAY, POLYCARBONATE, AS PER PLAN |  |  | Are signal heads sealed with silicone against water leakage? |  | 0 |  |  | 0 | 10/1/2020 | Traffic
CA-Q-632-000.0 | CA-Q-632 | 632E05087 | VEHICULAR SIGNAL HEAD, (LED), 5-SECTION, 12" LENS, 1-WAY, POLYCARBONATE, AS PER PLAN |  |  | Are all unused openings plugged? |  | 0 |  |  | 0 | 10/1/2020 | Traffic
CA-Q-632-000.0 | CA-Q-632 | 632E05087 | VEHICULAR SIGNAL HEAD, (LED), 5-SECTION, 12" LENS, 1-WAY, POLYCARBONATE, AS PER PLAN |  |  | Are all signal heads placed as per plan? |  | 0 |  |  | 0 | 10/1/2020 | Traffic
CA-Q-632-000.0 | CA-Q-632 | 632E05087 | VEHICULAR SIGNAL HEAD, (LED), 5-SECTION, 12" LENS, 1-WAY, POLYCARBONATE, AS PER PLAN |  |  | Are the signals installed using an extender hanger at the top of the signal? Bottom tether anchor extenders shall only be used if there is interference between the backplate and tether wire. |  | 0 |  |  | 0 | 10/1/2020 | Traffic
CA-Q-632-000.0 | CA-Q-632 | 632E05087 | VEHICULAR SIGNAL HEAD, (LED), 5-SECTION, 12" LENS, 1-WAY, POLYCARBONATE, AS PER PLAN |  |  | Are supplemental, pole mounted signals installed 11’ to 12’ above the pavement? |  | 0 |  |  | 0 | 10/1/2020 | Traffic
CA-Q-632-000.0 | CA-Q-632 | 632E05087 | VEHICULAR SIGNAL HEAD, (LED), 5-SECTION, 12" LENS, 1-WAY, POLYCARBONATE, AS PER PLAN |  |  | Flash Y/R as per plan? |  | 0 |  |  | 0 | 10/1/2020 | Traffic
CA-Q-632-000.0 | CA-Q-632 | 632E05087 | VEHICULAR SIGNAL HEAD, (LED), 5-SECTION, 12" LENS, 1-WAY, POLYCARBONATE, AS PER PLAN |  |  | Are all signal heads visors and lenses of the proper material and color as per plan? |  | 0 |  |  | 0 | 10/1/2020 | Traffic
CA-Q-632-000.0 | CA-Q-632 | 632E05087 | VEHICULAR SIGNAL HEAD, (LED), 5-SECTION, 12" LENS, 1-WAY, POLYCARBONATE, AS PER PLAN |  |  | Is all hardware used to join optical sections together (tri-stud) stainless steel? Not zinc plated. Zinc plated is shiny like it is chromed. Stainless steel is barely magnetic. Test with a magnet. |  | 0 |  |  | 0 | 10/1/2020 | Traffic
CA-Q-632-000.0 | CA-Q-632 | 632E05087 | VEHICULAR SIGNAL HEAD, (LED), 5-SECTION, 12" LENS, 1-WAY, POLYCARBONATE, AS PER PLAN |  |  | Do all signal heads have at least 6-inch drip loops? |  | 0 |  |  | 0 | 10/1/2020 | Traffic
CA-Q-632-000.0 | CA-Q-632 | 632E05087 | VEHICULAR SIGNAL HEAD, (LED), 5-SECTION, 12" LENS, 1-WAY, POLYCARBONATE, AS PER PLAN |  |  | Are all set screws and locking nuts tight? |  | 0 |  |  | 0 | 10/1/2020 | Traffic
CA-Q-632-000.0 | CA-Q-632 | 632E05087 | VEHICULAR SIGNAL HEAD, (LED), 5-SECTION, 12" LENS, 1-WAY, POLYCARBONATE, AS PER PLAN |  |  | Are balance adjusters required by the Plans? |  | 0 |  |  | 0 | 10/1/2020 | Traffic
CA-Q-632-000.0 | CA-Q-632 | 632E05087 | VEHICULAR SIGNAL HEAD, (LED), 5-SECTION, 12" LENS, 1-WAY, POLYCARBONATE, AS PER PLAN |  |  | Is all assembly and mounting hardware stainless steel? |  | 0 |  |  | 0 | 10/1/2020 | Traffic
CA-Q-632-000.0 | CA-Q-632 | 632E05087 | VEHICULAR SIGNAL HEAD, (LED), 5-SECTION, 12" LENS, 1-WAY, POLYCARBONATE, AS PER PLAN |  |  | If used, are machine nuts thread-deforming or nylon locknuts? |  | 0 |  |  | 0 | 10/1/2020 | Traffic
CA-Q-632-000.0 | CA-Q-632 | 632E05087 | VEHICULAR SIGNAL HEAD, (LED), 5-SECTION, 12" LENS, 1-WAY, POLYCARBONATE, AS PER PLAN |  |  | Are the “optically programmed” heads masked properly or according to the plan? |  | 0 |  |  | 0 | 10/1/2020 | Traffic
CA-Q-632-000.0 | CA-Q-632 | 632E05087 | VEHICULAR SIGNAL HEAD, (LED), 5-SECTION, 12" LENS, 1-WAY, POLYCARBONATE, AS PER PLAN |  |  | Do the OPTICOM receiver heads have a weep hole drilled in the bottom? |  | 0 |  |  | 0 | 10/1/2020 | Traffic
CA-Q-632-000.0 | CA-Q-632 | 632E05087 | VEHICULAR SIGNAL HEAD, (LED), 5-SECTION, 12" LENS, 1-WAY, POLYCARBONATE, AS PER PLAN |  |  | Do backplates have 2” wide continuous fluorescent yellow reflective border? |  | 0 |  |  | 0 | 10/1/2020 | Traffic
CA-Q-632-000.0 | CA-Q-632 | 632E05087 | VEHICULAR SIGNAL HEAD, (LED), 5-SECTION, 12" LENS, 1-WAY, POLYCARBONATE, AS PER PLAN |  |  | Are backplates aluminum? |  | 0 |  |  | 0 | 10/1/2020 | Traffic
CA-Q-632-000.0 | CA-Q-632 | 632E05087 | VEHICULAR SIGNAL HEAD, (LED), 5-SECTION, 12" LENS, 1-WAY, POLYCARBONATE, AS PER PLAN |  |  | Does backplate extend 5” beyond the outside of the signal assembly on all sides? |  | 0 |  |  | 0 | 10/1/2020 | Traffic
CA-Q-632-000.0 | CA-Q-632 | 632E05087 | VEHICULAR SIGNAL HEAD, (LED), 5-SECTION, 12" LENS, 1-WAY, POLYCARBONATE, AS PER PLAN |  |  | Are there no gaps between the backplate and the signal head or between signal sections? |  | 0 |  |  | 0 | 10/1/2020 | Traffic
CA-Q-632-000.0 | CA-Q-632 | 632E05087 | VEHICULAR SIGNAL HEAD, (LED), 5-SECTION, 12" LENS, 1-WAY, POLYCARBONATE, AS PER PLAN |  |  | Were rivets not used for mounting the backplate? |  | 0 |  |  | 0 | 10/1/2020 | Traffic
CA-Q-632-000.0 | CA-Q-632 | 632E05087 | VEHICULAR SIGNAL HEAD, (LED), 5-SECTION, 12" LENS, 1-WAY, POLYCARBONATE, AS PER PLAN |  |  | Were a minimum of four mounting points used on each signal section for attaching the backplate? |  | 0 |  |  | 0 | 10/1/2020 | Traffic
CA-Q-632-000.0 | CA-Q-632 | 632E05100 | VEHICULAR SIGNAL HEAD, (LED), 5-SECTION, 12" LENS, 2-WAY, ALUMINUM |  |  | Does each unit have a permanent label or stamp indicating the date of shipment? (Controller, Monitor, BIU, 170 and 2070 CPU board, 2070-2A field I/O module, 2070-3B Front Panel) |  | 0 |  |  | 0 | 10/1/2020 | Traffic
CA-Q-632-000.0 | CA-Q-632 | 632E05100 | VEHICULAR SIGNAL HEAD, (LED), 5-SECTION, 12" LENS, 2-WAY, ALUMINUM |  |  | Does the warranty period begin on the date of shipment to the project? |  | 0 |  |  | 0 | 10/1/2020 | Traffic
CA-Q-632-000.0 | CA-Q-632 | 632E05100 | VEHICULAR SIGNAL HEAD, (LED), 5-SECTION, 12" LENS, 2-WAY, ALUMINUM |  |  | Does each unit have a permanent label or stamp indicating the date of shipment? |  | 0 |  |  | 0 | 10/1/2020 | Traffic
CA-Q-632-000.0 | CA-Q-632 | 632E05100 | VEHICULAR SIGNAL HEAD, (LED), 5-SECTION, 12" LENS, 2-WAY, ALUMINUM |  |  | Is the signal head height between 16 and 18 feet? Non-ODOT maintained signals are allowed to be between 15 and 19 feet if the maintaining agency agrees. |  | 0 |  |  | 0 | 10/1/2020 | Traffic
CA-Q-632-000.0 | CA-Q-632 | 632E05100 | VEHICULAR SIGNAL HEAD, (LED), 5-SECTION, 12" LENS, 2-WAY, ALUMINUM |  |  | Are the signal heads hanging plum? |  | 0 |  |  | 0 | 10/1/2020 | Traffic
CA-Q-632-000.0 | CA-Q-632 | 632E05100 | VEHICULAR SIGNAL HEAD, (LED), 5-SECTION, 12" LENS, 2-WAY, ALUMINUM |  |  | Are all lamps installed with the open portion of the filament facing up? The filament should form a W shape. OR Is LED oriented correctly installed in the UP position? |  | 0 |  |  | 0 | 10/1/2020 | Traffic
CA-Q-632-000.0 | CA-Q-632 | 632E05100 | VEHICULAR SIGNAL HEAD, (LED), 5-SECTION, 12" LENS, 2-WAY, ALUMINUM |  |  | Are signal heads more than 8 feet apart? |  | 0 |  |  | 0 | 10/1/2020 | Traffic
CA-Q-632-000.0 | CA-Q-632 | 632E05100 | VEHICULAR SIGNAL HEAD, (LED), 5-SECTION, 12" LENS, 2-WAY, ALUMINUM |  |  | Is each signal face oriented to its traffic approach? |  | 0 |  |  | 0 | 10/1/2020 | Traffic
CA-Q-632-000.0 | CA-Q-632 | 632E05100 | VEHICULAR SIGNAL HEAD, (LED), 5-SECTION, 12" LENS, 2-WAY, ALUMINUM |  |  | Are signal heads sealed with silicone against water leakage? |  | 0 |  |  | 0 | 10/1/2020 | Traffic
CA-Q-632-000.0 | CA-Q-632 | 632E05100 | VEHICULAR SIGNAL HEAD, (LED), 5-SECTION, 12" LENS, 2-WAY, ALUMINUM |  |  | Are all unused openings plugged? |  | 0 |  |  | 0 | 10/1/2020 | Traffic
CA-Q-632-000.0 | CA-Q-632 | 632E05100 | VEHICULAR SIGNAL HEAD, (LED), 5-SECTION, 12" LENS, 2-WAY, ALUMINUM |  |  | Are all signal heads placed as per plan? |  | 0 |  |  | 0 | 10/1/2020 | Traffic
CA-Q-632-000.0 | CA-Q-632 | 632E05100 | VEHICULAR SIGNAL HEAD, (LED), 5-SECTION, 12" LENS, 2-WAY, ALUMINUM |  |  | Are the signals installed using an extender hanger at the top of the signal? Bottom tether anchor extenders shall only be used if there is interference between the backplate and tether wire. |  | 0 |  |  | 0 | 10/1/2020 | Traffic
CA-Q-632-000.0 | CA-Q-632 | 632E05100 | VEHICULAR SIGNAL HEAD, (LED), 5-SECTION, 12" LENS, 2-WAY, ALUMINUM |  |  | Are supplemental, pole mounted signals installed 11’ to 12’ above the pavement? |  | 0 |  |  | 0 | 10/1/2020 | Traffic
CA-Q-632-000.0 | CA-Q-632 | 632E05100 | VEHICULAR SIGNAL HEAD, (LED), 5-SECTION, 12" LENS, 2-WAY, ALUMINUM |  |  | Flash Y/R as per plan? |  | 0 |  |  | 0 | 10/1/2020 | Traffic
CA-Q-632-000.0 | CA-Q-632 | 632E05100 | VEHICULAR SIGNAL HEAD, (LED), 5-SECTION, 12" LENS, 2-WAY, ALUMINUM |  |  | Are all signal heads visors and lenses of the proper material and color as per plan? |  | 0 |  |  | 0 | 10/1/2020 | Traffic
CA-Q-632-000.0 | CA-Q-632 | 632E05100 | VEHICULAR SIGNAL HEAD, (LED), 5-SECTION, 12" LENS, 2-WAY, ALUMINUM |  |  | Is all hardware used to join optical sections together (tri-stud) stainless steel? Not zinc plated. Zinc plated is shiny like it is chromed. Stainless steel is barely magnetic. Test with a magnet. |  | 0 |  |  | 0 | 10/1/2020 | Traffic
CA-Q-632-000.0 | CA-Q-632 | 632E05100 | VEHICULAR SIGNAL HEAD, (LED), 5-SECTION, 12" LENS, 2-WAY, ALUMINUM |  |  | Do all signal heads have at least 6-inch drip loops? |  | 0 |  |  | 0 | 10/1/2020 | Traffic
CA-Q-632-000.0 | CA-Q-632 | 632E05100 | VEHICULAR SIGNAL HEAD, (LED), 5-SECTION, 12" LENS, 2-WAY, ALUMINUM |  |  | Are all set screws and locking nuts tight? |  | 0 |  |  | 0 | 10/1/2020 | Traffic
CA-Q-632-000.0 | CA-Q-632 | 632E05100 | VEHICULAR SIGNAL HEAD, (LED), 5-SECTION, 12" LENS, 2-WAY, ALUMINUM |  |  | Are balance adjusters required by the Plans? |  | 0 |  |  | 0 | 10/1/2020 | Traffic
CA-Q-632-000.0 | CA-Q-632 | 632E05100 | VEHICULAR SIGNAL HEAD, (LED), 5-SECTION, 12" LENS, 2-WAY, ALUMINUM |  |  | Is all assembly and mounting hardware stainless steel? |  | 0 |  |  | 0 | 10/1/2020 | Traffic
CA-Q-632-000.0 | CA-Q-632 | 632E05100 | VEHICULAR SIGNAL HEAD, (LED), 5-SECTION, 12" LENS, 2-WAY, ALUMINUM |  |  | If used, are machine nuts thread-deforming or nylon locknuts? |  | 0 |  |  | 0 | 10/1/2020 | Traffic
CA-Q-632-000.0 | CA-Q-632 | 632E05100 | VEHICULAR SIGNAL HEAD, (LED), 5-SECTION, 12" LENS, 2-WAY, ALUMINUM |  |  | Are the “optically programmed” heads masked properly or according to the plan? |  | 0 |  |  | 0 | 10/1/2020 | Traffic
CA-Q-632-000.0 | CA-Q-632 | 632E05100 | VEHICULAR SIGNAL HEAD, (LED), 5-SECTION, 12" LENS, 2-WAY, ALUMINUM |  |  | Do the OPTICOM receiver heads have a weep hole drilled in the bottom? |  | 0 |  |  | 0 | 10/1/2020 | Traffic
CA-Q-632-000.0 | CA-Q-632 | 632E05100 | VEHICULAR SIGNAL HEAD, (LED), 5-SECTION, 12" LENS, 2-WAY, ALUMINUM |  |  | Do backplates have 2” wide continuous fluorescent yellow reflective border? |  | 0 |  |  | 0 | 10/1/2020 | Traffic
CA-Q-632-000.0 | CA-Q-632 | 632E05100 | VEHICULAR SIGNAL HEAD, (LED), 5-SECTION, 12" LENS, 2-WAY, ALUMINUM |  |  | Are backplates aluminum? |  | 0 |  |  | 0 | 10/1/2020 | Traffic
CA-Q-632-000.0 | CA-Q-632 | 632E05100 | VEHICULAR SIGNAL HEAD, (LED), 5-SECTION, 12" LENS, 2-WAY, ALUMINUM |  |  | Does backplate extend 5” beyond the outside of the signal assembly on all sides? |  | 0 |  |  | 0 | 10/1/2020 | Traffic
CA-Q-632-000.0 | CA-Q-632 | 632E05100 | VEHICULAR SIGNAL HEAD, (LED), 5-SECTION, 12" LENS, 2-WAY, ALUMINUM |  |  | Are there no gaps between the backplate and the signal head or between signal sections? |  | 0 |  |  | 0 | 10/1/2020 | Traffic
CA-Q-632-000.0 | CA-Q-632 | 632E05100 | VEHICULAR SIGNAL HEAD, (LED), 5-SECTION, 12" LENS, 2-WAY, ALUMINUM |  |  | Were rivets not used for mounting the backplate? |  | 0 |  |  | 0 | 10/1/2020 | Traffic
CA-Q-632-000.0 | CA-Q-632 | 632E05100 | VEHICULAR SIGNAL HEAD, (LED), 5-SECTION, 12" LENS, 2-WAY, ALUMINUM |  |  | Were a minimum of four mounting points used on each signal section for attaching the backplate? |  | 0 |  |  | 0 | 10/1/2020 | Traffic
CA-Q-632-000.0 | CA-Q-632 | 632E05101 | VEHICULAR SIGNAL HEAD, (LED), 5-SECTION, 12" LENS, 2-WAY, ALUMINUM, AS PER PLAN |  |  | Does each unit have a permanent label or stamp indicating the date of shipment? (Controller, Monitor, BIU, 170 and 2070 CPU board, 2070-2A field I/O module, 2070-3B Front Panel) |  | 0 |  |  | 0 | 10/1/2020 | Traffic
CA-Q-632-000.0 | CA-Q-632 | 632E05101 | VEHICULAR SIGNAL HEAD, (LED), 5-SECTION, 12" LENS, 2-WAY, ALUMINUM, AS PER PLAN |  |  | Does the warranty period begin on the date of shipment to the project? |  | 0 |  |  | 0 | 10/1/2020 | Traffic
CA-Q-632-000.0 | CA-Q-632 | 632E05101 | VEHICULAR SIGNAL HEAD, (LED), 5-SECTION, 12" LENS, 2-WAY, ALUMINUM, AS PER PLAN |  |  | Does each unit have a permanent label or stamp indicating the date of shipment? |  | 0 |  |  | 0 | 10/1/2020 | Traffic
CA-Q-632-000.0 | CA-Q-632 | 632E05101 | VEHICULAR SIGNAL HEAD, (LED), 5-SECTION, 12" LENS, 2-WAY, ALUMINUM, AS PER PLAN |  |  | Is the signal head height between 16 and 18 feet? Non-ODOT maintained signals are allowed to be between 15 and 19 feet if the maintaining agency agrees. |  | 0 |  |  | 0 | 10/1/2020 | Traffic
CA-Q-632-000.0 | CA-Q-632 | 632E05101 | VEHICULAR SIGNAL HEAD, (LED), 5-SECTION, 12" LENS, 2-WAY, ALUMINUM, AS PER PLAN |  |  | Are the signal heads hanging plum? |  | 0 |  |  | 0 | 10/1/2020 | Traffic
CA-Q-632-000.0 | CA-Q-632 | 632E05101 | VEHICULAR SIGNAL HEAD, (LED), 5-SECTION, 12" LENS, 2-WAY, ALUMINUM, AS PER PLAN |  |  | Are all lamps installed with the open portion of the filament facing up? The filament should form a W shape. OR Is LED oriented correctly installed in the UP position? |  | 0 |  |  | 0 | 10/1/2020 | Traffic
CA-Q-632-000.0 | CA-Q-632 | 632E05101 | VEHICULAR SIGNAL HEAD, (LED), 5-SECTION, 12" LENS, 2-WAY, ALUMINUM, AS PER PLAN |  |  | Are signal heads more than 8 feet apart? |  | 0 |  |  | 0 | 10/1/2020 | Traffic
CA-Q-632-000.0 | CA-Q-632 | 632E05101 | VEHICULAR SIGNAL HEAD, (LED), 5-SECTION, 12" LENS, 2-WAY, ALUMINUM, AS PER PLAN |  |  | Is each signal face oriented to its traffic approach? |  | 0 |  |  | 0 | 10/1/2020 | Traffic
CA-Q-632-000.0 | CA-Q-632 | 632E05101 | VEHICULAR SIGNAL HEAD, (LED), 5-SECTION, 12" LENS, 2-WAY, ALUMINUM, AS PER PLAN |  |  | Are signal heads sealed with silicone against water leakage? |  | 0 |  |  | 0 | 10/1/2020 | Traffic
CA-Q-632-000.0 | CA-Q-632 | 632E05101 | VEHICULAR SIGNAL HEAD, (LED), 5-SECTION, 12" LENS, 2-WAY, ALUMINUM, AS PER PLAN |  |  | Are all unused openings plugged? |  | 0 |  |  | 0 | 10/1/2020 | Traffic
CA-Q-632-000.0 | CA-Q-632 | 632E05101 | VEHICULAR SIGNAL HEAD, (LED), 5-SECTION, 12" LENS, 2-WAY, ALUMINUM, AS PER PLAN |  |  | Are all signal heads placed as per plan? |  | 0 |  |  | 0 | 10/1/2020 | Traffic
CA-Q-632-000.0 | CA-Q-632 | 632E05101 | VEHICULAR SIGNAL HEAD, (LED), 5-SECTION, 12" LENS, 2-WAY, ALUMINUM, AS PER PLAN |  |  | Are the signals installed using an extender hanger at the top of the signal? Bottom tether anchor extenders shall only be used if there is interference between the backplate and tether wire. |  | 0 |  |  | 0 | 10/1/2020 | Traffic
CA-Q-632-000.0 | CA-Q-632 | 632E05101 | VEHICULAR SIGNAL HEAD, (LED), 5-SECTION, 12" LENS, 2-WAY, ALUMINUM, AS PER PLAN |  |  | Are supplemental, pole mounted signals installed 11’ to 12’ above the pavement? |  | 0 |  |  | 0 | 10/1/2020 | Traffic
CA-Q-632-000.0 | CA-Q-632 | 632E05101 | VEHICULAR SIGNAL HEAD, (LED), 5-SECTION, 12" LENS, 2-WAY, ALUMINUM, AS PER PLAN |  |  | Flash Y/R as per plan? |  | 0 |  |  | 0 | 10/1/2020 | Traffic
CA-Q-632-000.0 | CA-Q-632 | 632E05101 | VEHICULAR SIGNAL HEAD, (LED), 5-SECTION, 12" LENS, 2-WAY, ALUMINUM, AS PER PLAN |  |  | Are all signal heads visors and lenses of the proper material and color as per plan? |  | 0 |  |  | 0 | 10/1/2020 | Traffic
CA-Q-632-000.0 | CA-Q-632 | 632E05101 | VEHICULAR SIGNAL HEAD, (LED), 5-SECTION, 12" LENS, 2-WAY, ALUMINUM, AS PER PLAN |  |  | Is all hardware used to join optical sections together (tri-stud) stainless steel? Not zinc plated. Zinc plated is shiny like it is chromed. Stainless steel is barely magnetic. Test with a magnet. |  | 0 |  |  | 0 | 10/1/2020 | Traffic
CA-Q-632-000.0 | CA-Q-632 | 632E05101 | VEHICULAR SIGNAL HEAD, (LED), 5-SECTION, 12" LENS, 2-WAY, ALUMINUM, AS PER PLAN |  |  | Do all signal heads have at least 6-inch drip loops? |  | 0 |  |  | 0 | 10/1/2020 | Traffic
CA-Q-632-000.0 | CA-Q-632 | 632E05101 | VEHICULAR SIGNAL HEAD, (LED), 5-SECTION, 12" LENS, 2-WAY, ALUMINUM, AS PER PLAN |  |  | Are all set screws and locking nuts tight? |  | 0 |  |  | 0 | 10/1/2020 | Traffic
CA-Q-632-000.0 | CA-Q-632 | 632E05101 | VEHICULAR SIGNAL HEAD, (LED), 5-SECTION, 12" LENS, 2-WAY, ALUMINUM, AS PER PLAN |  |  | Are balance adjusters required by the Plans? |  | 0 |  |  | 0 | 10/1/2020 | Traffic
CA-Q-632-000.0 | CA-Q-632 | 632E05101 | VEHICULAR SIGNAL HEAD, (LED), 5-SECTION, 12" LENS, 2-WAY, ALUMINUM, AS PER PLAN |  |  | Is all assembly and mounting hardware stainless steel? |  | 0 |  |  | 0 | 10/1/2020 | Traffic
CA-Q-632-000.0 | CA-Q-632 | 632E05101 | VEHICULAR SIGNAL HEAD, (LED), 5-SECTION, 12" LENS, 2-WAY, ALUMINUM, AS PER PLAN |  |  | If used, are machine nuts thread-deforming or nylon locknuts? |  | 0 |  |  | 0 | 10/1/2020 | Traffic
CA-Q-632-000.0 | CA-Q-632 | 632E05101 | VEHICULAR SIGNAL HEAD, (LED), 5-SECTION, 12" LENS, 2-WAY, ALUMINUM, AS PER PLAN |  |  | Are the “optically programmed” heads masked properly or according to the plan? |  | 0 |  |  | 0 | 10/1/2020 | Traffic
CA-Q-632-000.0 | CA-Q-632 | 632E05101 | VEHICULAR SIGNAL HEAD, (LED), 5-SECTION, 12" LENS, 2-WAY, ALUMINUM, AS PER PLAN |  |  | Do the OPTICOM receiver heads have a weep hole drilled in the bottom? |  | 0 |  |  | 0 | 10/1/2020 | Traffic
CA-Q-632-000.0 | CA-Q-632 | 632E05101 | VEHICULAR SIGNAL HEAD, (LED), 5-SECTION, 12" LENS, 2-WAY, ALUMINUM, AS PER PLAN |  |  | Do backplates have 2” wide continuous fluorescent yellow reflective border? |  | 0 |  |  | 0 | 10/1/2020 | Traffic
CA-Q-632-000.0 | CA-Q-632 | 632E05101 | VEHICULAR SIGNAL HEAD, (LED), 5-SECTION, 12" LENS, 2-WAY, ALUMINUM, AS PER PLAN |  |  | Are backplates aluminum? |  | 0 |  |  | 0 | 10/1/2020 | Traffic
CA-Q-632-000.0 | CA-Q-632 | 632E05101 | VEHICULAR SIGNAL HEAD, (LED), 5-SECTION, 12" LENS, 2-WAY, ALUMINUM, AS PER PLAN |  |  | Does backplate extend 5” beyond the outside of the signal assembly on all sides? |  | 0 |  |  | 0 | 10/1/2020 | Traffic
CA-Q-632-000.0 | CA-Q-632 | 632E05101 | VEHICULAR SIGNAL HEAD, (LED), 5-SECTION, 12" LENS, 2-WAY, ALUMINUM, AS PER PLAN |  |  | Are there no gaps between the backplate and the signal head or between signal sections? |  | 0 |  |  | 0 | 10/1/2020 | Traffic
CA-Q-632-000.0 | CA-Q-632 | 632E05101 | VEHICULAR SIGNAL HEAD, (LED), 5-SECTION, 12" LENS, 2-WAY, ALUMINUM, AS PER PLAN |  |  | Were rivets not used for mounting the backplate? |  | 0 |  |  | 0 | 10/1/2020 | Traffic
CA-Q-632-000.0 | CA-Q-632 | 632E05101 | VEHICULAR SIGNAL HEAD, (LED), 5-SECTION, 12" LENS, 2-WAY, ALUMINUM, AS PER PLAN |  |  | Were a minimum of four mounting points used on each signal section for attaching the backplate? |  | 0 |  |  | 0 | 10/1/2020 | Traffic
CA-Q-632-000.0 | CA-Q-632 | 632E05110 | VEHICULAR SIGNAL HEAD, (LED), 5-SECTION, 12" LENS, 2-WAY, POLYCARBONATE |  |  | Does each unit have a permanent label or stamp indicating the date of shipment? (Controller, Monitor, BIU, 170 and 2070 CPU board, 2070-2A field I/O module, 2070-3B Front Panel) |  | 0 |  |  | 0 | 10/1/2020 | Traffic
CA-Q-632-000.0 | CA-Q-632 | 632E05110 | VEHICULAR SIGNAL HEAD, (LED), 5-SECTION, 12" LENS, 2-WAY, POLYCARBONATE |  |  | Does the warranty period begin on the date of shipment to the project? |  | 0 |  |  | 0 | 10/1/2020 | Traffic
CA-Q-632-000.0 | CA-Q-632 | 632E05110 | VEHICULAR SIGNAL HEAD, (LED), 5-SECTION, 12" LENS, 2-WAY, POLYCARBONATE |  |  | Does each unit have a permanent label or stamp indicating the date of shipment? |  | 0 |  |  | 0 | 10/1/2020 | Traffic
CA-Q-632-000.0 | CA-Q-632 | 632E05110 | VEHICULAR SIGNAL HEAD, (LED), 5-SECTION, 12" LENS, 2-WAY, POLYCARBONATE |  |  | Is the signal head height between 16 and 18 feet? Non-ODOT maintained signals are allowed to be between 15 and 19 feet if the maintaining agency agrees. |  | 0 |  |  | 0 | 10/1/2020 | Traffic
CA-Q-632-000.0 | CA-Q-632 | 632E05110 | VEHICULAR SIGNAL HEAD, (LED), 5-SECTION, 12" LENS, 2-WAY, POLYCARBONATE |  |  | Are the signal heads hanging plum? |  | 0 |  |  | 0 | 10/1/2020 | Traffic
CA-Q-632-000.0 | CA-Q-632 | 632E05110 | VEHICULAR SIGNAL HEAD, (LED), 5-SECTION, 12" LENS, 2-WAY, POLYCARBONATE |  |  | Are all lamps installed with the open portion of the filament facing up? The filament should form a W shape. OR Is LED oriented correctly installed in the UP position? |  | 0 |  |  | 0 | 10/1/2020 | Traffic
CA-Q-632-000.0 | CA-Q-632 | 632E05110 | VEHICULAR SIGNAL HEAD, (LED), 5-SECTION, 12" LENS, 2-WAY, POLYCARBONATE |  |  | Are signal heads more than 8 feet apart? |  | 0 |  |  | 0 | 10/1/2020 | Traffic
CA-Q-632-000.0 | CA-Q-632 | 632E05110 | VEHICULAR SIGNAL HEAD, (LED), 5-SECTION, 12" LENS, 2-WAY, POLYCARBONATE |  |  | Is each signal face oriented to its traffic approach? |  | 0 |  |  | 0 | 10/1/2020 | Traffic
CA-Q-632-000.0 | CA-Q-632 | 632E05110 | VEHICULAR SIGNAL HEAD, (LED), 5-SECTION, 12" LENS, 2-WAY, POLYCARBONATE |  |  | Are signal heads sealed with silicone against water leakage? |  | 0 |  |  | 0 | 10/1/2020 | Traffic
CA-Q-632-000.0 | CA-Q-632 | 632E05110 | VEHICULAR SIGNAL HEAD, (LED), 5-SECTION, 12" LENS, 2-WAY, POLYCARBONATE |  |  | Are all unused openings plugged? |  | 0 |  |  | 0 | 10/1/2020 | Traffic
CA-Q-632-000.0 | CA-Q-632 | 632E05110 | VEHICULAR SIGNAL HEAD, (LED), 5-SECTION, 12" LENS, 2-WAY, POLYCARBONATE |  |  | Are all signal heads placed as per plan? |  | 0 |  |  | 0 | 10/1/2020 | Traffic
CA-Q-632-000.0 | CA-Q-632 | 632E05110 | VEHICULAR SIGNAL HEAD, (LED), 5-SECTION, 12" LENS, 2-WAY, POLYCARBONATE |  |  | Are the signals installed using an extender hanger at the top of the signal? Bottom tether anchor extenders shall only be used if there is interference between the backplate and tether wire. |  | 0 |  |  | 0 | 10/1/2020 | Traffic
CA-Q-632-000.0 | CA-Q-632 | 632E05110 | VEHICULAR SIGNAL HEAD, (LED), 5-SECTION, 12" LENS, 2-WAY, POLYCARBONATE |  |  | Are supplemental, pole mounted signals installed 11’ to 12’ above the pavement? |  | 0 |  |  | 0 | 10/1/2020 | Traffic
CA-Q-632-000.0 | CA-Q-632 | 632E05110 | VEHICULAR SIGNAL HEAD, (LED), 5-SECTION, 12" LENS, 2-WAY, POLYCARBONATE |  |  | Flash Y/R as per plan? |  | 0 |  |  | 0 | 10/1/2020 | Traffic
CA-Q-632-000.0 | CA-Q-632 | 632E05110 | VEHICULAR SIGNAL HEAD, (LED), 5-SECTION, 12" LENS, 2-WAY, POLYCARBONATE |  |  | Are all signal heads visors and lenses of the proper material and color as per plan? |  | 0 |  |  | 0 | 10/1/2020 | Traffic
CA-Q-632-000.0 | CA-Q-632 | 632E05110 | VEHICULAR SIGNAL HEAD, (LED), 5-SECTION, 12" LENS, 2-WAY, POLYCARBONATE |  |  | Is all hardware used to join optical sections together (tri-stud) stainless steel? Not zinc plated. Zinc plated is shiny like it is chromed. Stainless steel is barely magnetic. Test with a magnet. |  | 0 |  |  | 0 | 10/1/2020 | Traffic
CA-Q-632-000.0 | CA-Q-632 | 632E05110 | VEHICULAR SIGNAL HEAD, (LED), 5-SECTION, 12" LENS, 2-WAY, POLYCARBONATE |  |  | Do all signal heads have at least 6-inch drip loops? |  | 0 |  |  | 0 | 10/1/2020 | Traffic
CA-Q-632-000.0 | CA-Q-632 | 632E05110 | VEHICULAR SIGNAL HEAD, (LED), 5-SECTION, 12" LENS, 2-WAY, POLYCARBONATE |  |  | Are all set screws and locking nuts tight? |  | 0 |  |  | 0 | 10/1/2020 | Traffic
CA-Q-632-000.0 | CA-Q-632 | 632E05110 | VEHICULAR SIGNAL HEAD, (LED), 5-SECTION, 12" LENS, 2-WAY, POLYCARBONATE |  |  | Are balance adjusters required by the Plans? |  | 0 |  |  | 0 | 10/1/2020 | Traffic
CA-Q-632-000.0 | CA-Q-632 | 632E05110 | VEHICULAR SIGNAL HEAD, (LED), 5-SECTION, 12" LENS, 2-WAY, POLYCARBONATE |  |  | Is all assembly and mounting hardware stainless steel? |  | 0 |  |  | 0 | 10/1/2020 | Traffic
CA-Q-632-000.0 | CA-Q-632 | 632E05110 | VEHICULAR SIGNAL HEAD, (LED), 5-SECTION, 12" LENS, 2-WAY, POLYCARBONATE |  |  | If used, are machine nuts thread-deforming or nylon locknuts? |  | 0 |  |  | 0 | 10/1/2020 | Traffic
CA-Q-632-000.0 | CA-Q-632 | 632E05110 | VEHICULAR SIGNAL HEAD, (LED), 5-SECTION, 12" LENS, 2-WAY, POLYCARBONATE |  |  | Are the “optically programmed” heads masked properly or according to the plan? |  | 0 |  |  | 0 | 10/1/2020 | Traffic
CA-Q-632-000.0 | CA-Q-632 | 632E05110 | VEHICULAR SIGNAL HEAD, (LED), 5-SECTION, 12" LENS, 2-WAY, POLYCARBONATE |  |  | Do the OPTICOM receiver heads have a weep hole drilled in the bottom? |  | 0 |  |  | 0 | 10/1/2020 | Traffic
CA-Q-632-000.0 | CA-Q-632 | 632E05110 | VEHICULAR SIGNAL HEAD, (LED), 5-SECTION, 12" LENS, 2-WAY, POLYCARBONATE |  |  | Do backplates have 2” wide continuous fluorescent yellow reflective border? |  | 0 |  |  | 0 | 10/1/2020 | Traffic
CA-Q-632-000.0 | CA-Q-632 | 632E05110 | VEHICULAR SIGNAL HEAD, (LED), 5-SECTION, 12" LENS, 2-WAY, POLYCARBONATE |  |  | Are backplates aluminum? |  | 0 |  |  | 0 | 10/1/2020 | Traffic
CA-Q-632-000.0 | CA-Q-632 | 632E05110 | VEHICULAR SIGNAL HEAD, (LED), 5-SECTION, 12" LENS, 2-WAY, POLYCARBONATE |  |  | Does backplate extend 5” beyond the outside of the signal assembly on all sides? |  | 0 |  |  | 0 | 10/1/2020 | Traffic
CA-Q-632-000.0 | CA-Q-632 | 632E05110 | VEHICULAR SIGNAL HEAD, (LED), 5-SECTION, 12" LENS, 2-WAY, POLYCARBONATE |  |  | Are there no gaps between the backplate and the signal head or between signal sections? |  | 0 |  |  | 0 | 10/1/2020 | Traffic
CA-Q-632-000.0 | CA-Q-632 | 632E05110 | VEHICULAR SIGNAL HEAD, (LED), 5-SECTION, 12" LENS, 2-WAY, POLYCARBONATE |  |  | Were rivets not used for mounting the backplate? |  | 0 |  |  | 0 | 10/1/2020 | Traffic
CA-Q-632-000.0 | CA-Q-632 | 632E05110 | VEHICULAR SIGNAL HEAD, (LED), 5-SECTION, 12" LENS, 2-WAY, POLYCARBONATE |  |  | Were a minimum of four mounting points used on each signal section for attaching the backplate? |  | 0 |  |  | 0 | 10/1/2020 | Traffic
CA-Q-632-000.0 | CA-Q-632 | 632E05111 | VEHICULAR SIGNAL HEAD, (LED), 5-SECTION, 12" LENS, 2-WAY, POLYCARBONATE, AS PER PLAN |  |  | Does each unit have a permanent label or stamp indicating the date of shipment? (Controller, Monitor, BIU, 170 and 2070 CPU board, 2070-2A field I/O module, 2070-3B Front Panel) |  | 0 |  |  | 0 | 10/1/2020 | Traffic
CA-Q-632-000.0 | CA-Q-632 | 632E05111 | VEHICULAR SIGNAL HEAD, (LED), 5-SECTION, 12" LENS, 2-WAY, POLYCARBONATE, AS PER PLAN |  |  | Does the warranty period begin on the date of shipment to the project? |  | 0 |  |  | 0 | 10/1/2020 | Traffic
CA-Q-632-000.0 | CA-Q-632 | 632E05111 | VEHICULAR SIGNAL HEAD, (LED), 5-SECTION, 12" LENS, 2-WAY, POLYCARBONATE, AS PER PLAN |  |  | Does each unit have a permanent label or stamp indicating the date of shipment? |  | 0 |  |  | 0 | 10/1/2020 | Traffic
CA-Q-632-000.0 | CA-Q-632 | 632E05111 | VEHICULAR SIGNAL HEAD, (LED), 5-SECTION, 12" LENS, 2-WAY, POLYCARBONATE, AS PER PLAN |  |  | Is the signal head height between 16 and 18 feet? Non-ODOT maintained signals are allowed to be between 15 and 19 feet if the maintaining agency agrees. |  | 0 |  |  | 0 | 10/1/2020 | Traffic
CA-Q-632-000.0 | CA-Q-632 | 632E05111 | VEHICULAR SIGNAL HEAD, (LED), 5-SECTION, 12" LENS, 2-WAY, POLYCARBONATE, AS PER PLAN |  |  | Are the signal heads hanging plum? |  | 0 |  |  | 0 | 10/1/2020 | Traffic
CA-Q-632-000.0 | CA-Q-632 | 632E05111 | VEHICULAR SIGNAL HEAD, (LED), 5-SECTION, 12" LENS, 2-WAY, POLYCARBONATE, AS PER PLAN |  |  | Are all lamps installed with the open portion of the filament facing up? The filament should form a W shape. OR Is LED oriented correctly installed in the UP position? |  | 0 |  |  | 0 | 10/1/2020 | Traffic
CA-Q-632-000.0 | CA-Q-632 | 632E05111 | VEHICULAR SIGNAL HEAD, (LED), 5-SECTION, 12" LENS, 2-WAY, POLYCARBONATE, AS PER PLAN |  |  | Are signal heads more than 8 feet apart? |  | 0 |  |  | 0 | 10/1/2020 | Traffic
CA-Q-632-000.0 | CA-Q-632 | 632E05111 | VEHICULAR SIGNAL HEAD, (LED), 5-SECTION, 12" LENS, 2-WAY, POLYCARBONATE, AS PER PLAN |  |  | Is each signal face oriented to its traffic approach? |  | 0 |  |  | 0 | 10/1/2020 | Traffic
CA-Q-632-000.0 | CA-Q-632 | 632E05111 | VEHICULAR SIGNAL HEAD, (LED), 5-SECTION, 12" LENS, 2-WAY, POLYCARBONATE, AS PER PLAN |  |  | Are signal heads sealed with silicone against water leakage? |  | 0 |  |  | 0 | 10/1/2020 | Traffic
CA-Q-632-000.0 | CA-Q-632 | 632E05111 | VEHICULAR SIGNAL HEAD, (LED), 5-SECTION, 12" LENS, 2-WAY, POLYCARBONATE, AS PER PLAN |  |  | Are all unused openings plugged? |  | 0 |  |  | 0 | 10/1/2020 | Traffic
CA-Q-632-000.0 | CA-Q-632 | 632E05111 | VEHICULAR SIGNAL HEAD, (LED), 5-SECTION, 12" LENS, 2-WAY, POLYCARBONATE, AS PER PLAN |  |  | Are all signal heads placed as per plan? |  | 0 |  |  | 0 | 10/1/2020 | Traffic
CA-Q-632-000.0 | CA-Q-632 | 632E05111 | VEHICULAR SIGNAL HEAD, (LED), 5-SECTION, 12" LENS, 2-WAY, POLYCARBONATE, AS PER PLAN |  |  | Are the signals installed using an extender hanger at the top of the signal? Bottom tether anchor extenders shall only be used if there is interference between the backplate and tether wire. |  | 0 |  |  | 0 | 10/1/2020 | Traffic
CA-Q-632-000.0 | CA-Q-632 | 632E05111 | VEHICULAR SIGNAL HEAD, (LED), 5-SECTION, 12" LENS, 2-WAY, POLYCARBONATE, AS PER PLAN |  |  | Are supplemental, pole mounted signals installed 11’ to 12’ above the pavement? |  | 0 |  |  | 0 | 10/1/2020 | Traffic
CA-Q-632-000.0 | CA-Q-632 | 632E05111 | VEHICULAR SIGNAL HEAD, (LED), 5-SECTION, 12" LENS, 2-WAY, POLYCARBONATE, AS PER PLAN |  |  | Flash Y/R as per plan? |  | 0 |  |  | 0 | 10/1/2020 | Traffic
CA-Q-632-000.0 | CA-Q-632 | 632E05111 | VEHICULAR SIGNAL HEAD, (LED), 5-SECTION, 12" LENS, 2-WAY, POLYCARBONATE, AS PER PLAN |  |  | Are all signal heads visors and lenses of the proper material and color as per plan? |  | 0 |  |  | 0 | 10/1/2020 | Traffic
CA-Q-632-000.0 | CA-Q-632 | 632E05111 | VEHICULAR SIGNAL HEAD, (LED), 5-SECTION, 12" LENS, 2-WAY, POLYCARBONATE, AS PER PLAN |  |  | Is all hardware used to join optical sections together (tri-stud) stainless steel? Not zinc plated. Zinc plated is shiny like it is chromed. Stainless steel is barely magnetic. Test with a magnet. |  | 0 |  |  | 0 | 10/1/2020 | Traffic
CA-Q-632-000.0 | CA-Q-632 | 632E05111 | VEHICULAR SIGNAL HEAD, (LED), 5-SECTION, 12" LENS, 2-WAY, POLYCARBONATE, AS PER PLAN |  |  | Do all signal heads have at least 6-inch drip loops? |  | 0 |  |  | 0 | 10/1/2020 | Traffic
CA-Q-632-000.0 | CA-Q-632 | 632E05111 | VEHICULAR SIGNAL HEAD, (LED), 5-SECTION, 12" LENS, 2-WAY, POLYCARBONATE, AS PER PLAN |  |  | Are all set screws and locking nuts tight? |  | 0 |  |  | 0 | 10/1/2020 | Traffic
CA-Q-632-000.0 | CA-Q-632 | 632E05111 | VEHICULAR SIGNAL HEAD, (LED), 5-SECTION, 12" LENS, 2-WAY, POLYCARBONATE, AS PER PLAN |  |  | Are balance adjusters required by the Plans? |  | 0 |  |  | 0 | 10/1/2020 | Traffic
CA-Q-632-000.0 | CA-Q-632 | 632E05111 | VEHICULAR SIGNAL HEAD, (LED), 5-SECTION, 12" LENS, 2-WAY, POLYCARBONATE, AS PER PLAN |  |  | Is all assembly and mounting hardware stainless steel? |  | 0 |  |  | 0 | 10/1/2020 | Traffic
CA-Q-632-000.0 | CA-Q-632 | 632E05111 | VEHICULAR SIGNAL HEAD, (LED), 5-SECTION, 12" LENS, 2-WAY, POLYCARBONATE, AS PER PLAN |  |  | If used, are machine nuts thread-deforming or nylon locknuts? |  | 0 |  |  | 0 | 10/1/2020 | Traffic
CA-Q-632-000.0 | CA-Q-632 | 632E05111 | VEHICULAR SIGNAL HEAD, (LED), 5-SECTION, 12" LENS, 2-WAY, POLYCARBONATE, AS PER PLAN |  |  | Are the “optically programmed” heads masked properly or according to the plan? |  | 0 |  |  | 0 | 10/1/2020 | Traffic
CA-Q-632-000.0 | CA-Q-632 | 632E05111 | VEHICULAR SIGNAL HEAD, (LED), 5-SECTION, 12" LENS, 2-WAY, POLYCARBONATE, AS PER PLAN |  |  | Do the OPTICOM receiver heads have a weep hole drilled in the bottom? |  | 0 |  |  | 0 | 10/1/2020 | Traffic
CA-Q-632-000.0 | CA-Q-632 | 632E05111 | VEHICULAR SIGNAL HEAD, (LED), 5-SECTION, 12" LENS, 2-WAY, POLYCARBONATE, AS PER PLAN |  |  | Do backplates have 2” wide continuous fluorescent yellow reflective border? |  | 0 |  |  | 0 | 10/1/2020 | Traffic
CA-Q-632-000.0 | CA-Q-632 | 632E05111 | VEHICULAR SIGNAL HEAD, (LED), 5-SECTION, 12" LENS, 2-WAY, POLYCARBONATE, AS PER PLAN |  |  | Are backplates aluminum? |  | 0 |  |  | 0 | 10/1/2020 | Traffic
CA-Q-632-000.0 | CA-Q-632 | 632E05111 | VEHICULAR SIGNAL HEAD, (LED), 5-SECTION, 12" LENS, 2-WAY, POLYCARBONATE, AS PER PLAN |  |  | Does backplate extend 5” beyond the outside of the signal assembly on all sides? |  | 0 |  |  | 0 | 10/1/2020 | Traffic
CA-Q-632-000.0 | CA-Q-632 | 632E05111 | VEHICULAR SIGNAL HEAD, (LED), 5-SECTION, 12" LENS, 2-WAY, POLYCARBONATE, AS PER PLAN |  |  | Are there no gaps between the backplate and the signal head or between signal sections? |  | 0 |  |  | 0 | 10/1/2020 | Traffic
CA-Q-632-000.0 | CA-Q-632 | 632E05111 | VEHICULAR SIGNAL HEAD, (LED), 5-SECTION, 12" LENS, 2-WAY, POLYCARBONATE, AS PER PLAN |  |  | Were rivets not used for mounting the backplate? |  | 0 |  |  | 0 | 10/1/2020 | Traffic
CA-Q-632-000.0 | CA-Q-632 | 632E05111 | VEHICULAR SIGNAL HEAD, (LED), 5-SECTION, 12" LENS, 2-WAY, POLYCARBONATE, AS PER PLAN |  |  | Were a minimum of four mounting points used on each signal section for attaching the backplate? |  | 0 |  |  | 0 | 10/1/2020 | Traffic
CA-Q-632-000.0 | CA-Q-632 | 632E05202 | VEHICULAR SIGNAL HEAD, (LED), 3-SECTION 12"/5-SECTION 12" LENS, 2-WAY, POLYCARBONATE |  |  | Does each unit have a permanent label or stamp indicating the date of shipment? (Controller, Monitor, BIU, 170 and 2070 CPU board, 2070-2A field I/O module, 2070-3B Front Panel) |  | 0 |  |  | 0 | 10/1/2020 | Traffic
CA-Q-632-000.0 | CA-Q-632 | 632E05202 | VEHICULAR SIGNAL HEAD, (LED), 3-SECTION 12"/5-SECTION 12" LENS, 2-WAY, POLYCARBONATE |  |  | Does the warranty period begin on the date of shipment to the project? |  | 0 |  |  | 0 | 10/1/2020 | Traffic
CA-Q-632-000.0 | CA-Q-632 | 632E05202 | VEHICULAR SIGNAL HEAD, (LED), 3-SECTION 12"/5-SECTION 12" LENS, 2-WAY, POLYCARBONATE |  |  | Does each unit have a permanent label or stamp indicating the date of shipment? |  | 0 |  |  | 0 | 10/1/2020 | Traffic
CA-Q-632-000.0 | CA-Q-632 | 632E05202 | VEHICULAR SIGNAL HEAD, (LED), 3-SECTION 12"/5-SECTION 12" LENS, 2-WAY, POLYCARBONATE |  |  | Is the signal head height between 16 and 18 feet? Non-ODOT maintained signals are allowed to be between 15 and 19 feet if the maintaining agency agrees. |  | 0 |  |  | 0 | 10/1/2020 | Traffic
CA-Q-632-000.0 | CA-Q-632 | 632E05202 | VEHICULAR SIGNAL HEAD, (LED), 3-SECTION 12"/5-SECTION 12" LENS, 2-WAY, POLYCARBONATE |  |  | Are the signal heads hanging plum? |  | 0 |  |  | 0 | 10/1/2020 | Traffic
CA-Q-632-000.0 | CA-Q-632 | 632E05202 | VEHICULAR SIGNAL HEAD, (LED), 3-SECTION 12"/5-SECTION 12" LENS, 2-WAY, POLYCARBONATE |  |  | Are all lamps installed with the open portion of the filament facing up? The filament should form a W shape. OR Is LED oriented correctly installed in the UP position? |  | 0 |  |  | 0 | 10/1/2020 | Traffic
CA-Q-632-000.0 | CA-Q-632 | 632E05202 | VEHICULAR SIGNAL HEAD, (LED), 3-SECTION 12"/5-SECTION 12" LENS, 2-WAY, POLYCARBONATE |  |  | Are signal heads more than 8 feet apart? |  | 0 |  |  | 0 | 10/1/2020 | Traffic
CA-Q-632-000.0 | CA-Q-632 | 632E05202 | VEHICULAR SIGNAL HEAD, (LED), 3-SECTION 12"/5-SECTION 12" LENS, 2-WAY, POLYCARBONATE |  |  | Is each signal face oriented to its traffic approach? |  | 0 |  |  | 0 | 10/1/2020 | Traffic
CA-Q-632-000.0 | CA-Q-632 | 632E05202 | VEHICULAR SIGNAL HEAD, (LED), 3-SECTION 12"/5-SECTION 12" LENS, 2-WAY, POLYCARBONATE |  |  | Are signal heads sealed with silicone against water leakage? |  | 0 |  |  | 0 | 10/1/2020 | Traffic
CA-Q-632-000.0 | CA-Q-632 | 632E05202 | VEHICULAR SIGNAL HEAD, (LED), 3-SECTION 12"/5-SECTION 12" LENS, 2-WAY, POLYCARBONATE |  |  | Are all unused openings plugged? |  | 0 |  |  | 0 | 10/1/2020 | Traffic
CA-Q-632-000.0 | CA-Q-632 | 632E05202 | VEHICULAR SIGNAL HEAD, (LED), 3-SECTION 12"/5-SECTION 12" LENS, 2-WAY, POLYCARBONATE |  |  | Are all signal heads placed as per plan? |  | 0 |  |  | 0 | 10/1/2020 | Traffic
CA-Q-632-000.0 | CA-Q-632 | 632E05202 | VEHICULAR SIGNAL HEAD, (LED), 3-SECTION 12"/5-SECTION 12" LENS, 2-WAY, POLYCARBONATE |  |  | Are the signals installed using an extender hanger at the top of the signal? Bottom tether anchor extenders shall only be used if there is interference between the backplate and tether wire. |  | 0 |  |  | 0 | 10/1/2020 | Traffic
CA-Q-632-000.0 | CA-Q-632 | 632E05202 | VEHICULAR SIGNAL HEAD, (LED), 3-SECTION 12"/5-SECTION 12" LENS, 2-WAY, POLYCARBONATE |  |  | Are supplemental, pole mounted signals installed 11’ to 12’ above the pavement? |  | 0 |  |  | 0 | 10/1/2020 | Traffic
CA-Q-632-000.0 | CA-Q-632 | 632E05202 | VEHICULAR SIGNAL HEAD, (LED), 3-SECTION 12"/5-SECTION 12" LENS, 2-WAY, POLYCARBONATE |  |  | Flash Y/R as per plan? |  | 0 |  |  | 0 | 10/1/2020 | Traffic
CA-Q-632-000.0 | CA-Q-632 | 632E05202 | VEHICULAR SIGNAL HEAD, (LED), 3-SECTION 12"/5-SECTION 12" LENS, 2-WAY, POLYCARBONATE |  |  | Are all signal heads visors and lenses of the proper material and color as per plan? |  | 0 |  |  | 0 | 10/1/2020 | Traffic
CA-Q-632-000.0 | CA-Q-632 | 632E05202 | VEHICULAR SIGNAL HEAD, (LED), 3-SECTION 12"/5-SECTION 12" LENS, 2-WAY, POLYCARBONATE |  |  | Is all hardware used to join optical sections together (tri-stud) stainless steel? Not zinc plated. Zinc plated is shiny like it is chromed. Stainless steel is barely magnetic. Test with a magnet. |  | 0 |  |  | 0 | 10/1/2020 | Traffic
CA-Q-632-000.0 | CA-Q-632 | 632E05202 | VEHICULAR SIGNAL HEAD, (LED), 3-SECTION 12"/5-SECTION 12" LENS, 2-WAY, POLYCARBONATE |  |  | Do all signal heads have at least 6-inch drip loops? |  | 0 |  |  | 0 | 10/1/2020 | Traffic
CA-Q-632-000.0 | CA-Q-632 | 632E05202 | VEHICULAR SIGNAL HEAD, (LED), 3-SECTION 12"/5-SECTION 12" LENS, 2-WAY, POLYCARBONATE |  |  | Are all set screws and locking nuts tight? |  | 0 |  |  | 0 | 10/1/2020 | Traffic
CA-Q-632-000.0 | CA-Q-632 | 632E05202 | VEHICULAR SIGNAL HEAD, (LED), 3-SECTION 12"/5-SECTION 12" LENS, 2-WAY, POLYCARBONATE |  |  | Are balance adjusters required by the Plans? |  | 0 |  |  | 0 | 10/1/2020 | Traffic
CA-Q-632-000.0 | CA-Q-632 | 632E05202 | VEHICULAR SIGNAL HEAD, (LED), 3-SECTION 12"/5-SECTION 12" LENS, 2-WAY, POLYCARBONATE |  |  | Is all assembly and mounting hardware stainless steel? |  | 0 |  |  | 0 | 10/1/2020 | Traffic
CA-Q-632-000.0 | CA-Q-632 | 632E05202 | VEHICULAR SIGNAL HEAD, (LED), 3-SECTION 12"/5-SECTION 12" LENS, 2-WAY, POLYCARBONATE |  |  | If used, are machine nuts thread-deforming or nylon locknuts? |  | 0 |  |  | 0 | 10/1/2020 | Traffic
CA-Q-632-000.0 | CA-Q-632 | 632E05202 | VEHICULAR SIGNAL HEAD, (LED), 3-SECTION 12"/5-SECTION 12" LENS, 2-WAY, POLYCARBONATE |  |  | Are the “optically programmed” heads masked properly or according to the plan? |  | 0 |  |  | 0 | 10/1/2020 | Traffic
CA-Q-632-000.0 | CA-Q-632 | 632E05202 | VEHICULAR SIGNAL HEAD, (LED), 3-SECTION 12"/5-SECTION 12" LENS, 2-WAY, POLYCARBONATE |  |  | Do the OPTICOM receiver heads have a weep hole drilled in the bottom? |  | 0 |  |  | 0 | 10/1/2020 | Traffic
CA-Q-632-000.0 | CA-Q-632 | 632E05202 | VEHICULAR SIGNAL HEAD, (LED), 3-SECTION 12"/5-SECTION 12" LENS, 2-WAY, POLYCARBONATE |  |  | Do backplates have 2” wide continuous fluorescent yellow reflective border? |  | 0 |  |  | 0 | 10/1/2020 | Traffic
CA-Q-632-000.0 | CA-Q-632 | 632E05202 | VEHICULAR SIGNAL HEAD, (LED), 3-SECTION 12"/5-SECTION 12" LENS, 2-WAY, POLYCARBONATE |  |  | Are backplates aluminum? |  | 0 |  |  | 0 | 10/1/2020 | Traffic
CA-Q-632-000.0 | CA-Q-632 | 632E05202 | VEHICULAR SIGNAL HEAD, (LED), 3-SECTION 12"/5-SECTION 12" LENS, 2-WAY, POLYCARBONATE |  |  | Does backplate extend 5” beyond the outside of the signal assembly on all sides? |  | 0 |  |  | 0 | 10/1/2020 | Traffic
CA-Q-632-000.0 | CA-Q-632 | 632E05202 | VEHICULAR SIGNAL HEAD, (LED), 3-SECTION 12"/5-SECTION 12" LENS, 2-WAY, POLYCARBONATE |  |  | Are there no gaps between the backplate and the signal head or between signal sections? |  | 0 |  |  | 0 | 10/1/2020 | Traffic
CA-Q-632-000.0 | CA-Q-632 | 632E05202 | VEHICULAR SIGNAL HEAD, (LED), 3-SECTION 12"/5-SECTION 12" LENS, 2-WAY, POLYCARBONATE |  |  | Were rivets not used for mounting the backplate? |  | 0 |  |  | 0 | 10/1/2020 | Traffic
CA-Q-632-000.0 | CA-Q-632 | 632E05202 | VEHICULAR SIGNAL HEAD, (LED), 3-SECTION 12"/5-SECTION 12" LENS, 2-WAY, POLYCARBONATE |  |  | Were a minimum of four mounting points used on each signal section for attaching the backplate? |  | 0 |  |  | 0 | 10/1/2020 | Traffic
CA-Q-632-000.0 | CA-Q-632 | 632E05203 | VEHICULAR SIGNAL HEAD, (LED), 3-SECTION 12"/5-SECTION 12" LENS, 2-WAY, POLYCARBONATE, AS PER PLAN |  |  | Does each unit have a permanent label or stamp indicating the date of shipment? (Controller, Monitor, BIU, 170 and 2070 CPU board, 2070-2A field I/O module, 2070-3B Front Panel) |  | 0 |  |  | 0 | 10/1/2020 | Traffic
CA-Q-632-000.0 | CA-Q-632 | 632E05203 | VEHICULAR SIGNAL HEAD, (LED), 3-SECTION 12"/5-SECTION 12" LENS, 2-WAY, POLYCARBONATE, AS PER PLAN |  |  | Does the warranty period begin on the date of shipment to the project? |  | 0 |  |  | 0 | 10/1/2020 | Traffic
CA-Q-632-000.0 | CA-Q-632 | 632E05203 | VEHICULAR SIGNAL HEAD, (LED), 3-SECTION 12"/5-SECTION 12" LENS, 2-WAY, POLYCARBONATE, AS PER PLAN |  |  | Does each unit have a permanent label or stamp indicating the date of shipment? |  | 0 |  |  | 0 | 10/1/2020 | Traffic
CA-Q-632-000.0 | CA-Q-632 | 632E05203 | VEHICULAR SIGNAL HEAD, (LED), 3-SECTION 12"/5-SECTION 12" LENS, 2-WAY, POLYCARBONATE, AS PER PLAN |  |  | Is the signal head height between 16 and 18 feet? Non-ODOT maintained signals are allowed to be between 15 and 19 feet if the maintaining agency agrees. |  | 0 |  |  | 0 | 10/1/2020 | Traffic
CA-Q-632-000.0 | CA-Q-632 | 632E05203 | VEHICULAR SIGNAL HEAD, (LED), 3-SECTION 12"/5-SECTION 12" LENS, 2-WAY, POLYCARBONATE, AS PER PLAN |  |  | Are the signal heads hanging plum? |  | 0 |  |  | 0 | 10/1/2020 | Traffic
CA-Q-632-000.0 | CA-Q-632 | 632E05203 | VEHICULAR SIGNAL HEAD, (LED), 3-SECTION 12"/5-SECTION 12" LENS, 2-WAY, POLYCARBONATE, AS PER PLAN |  |  | Are all lamps installed with the open portion of the filament facing up? The filament should form a W shape. OR Is LED oriented correctly installed in the UP position? |  | 0 |  |  | 0 | 10/1/2020 | Traffic
CA-Q-632-000.0 | CA-Q-632 | 632E05203 | VEHICULAR SIGNAL HEAD, (LED), 3-SECTION 12"/5-SECTION 12" LENS, 2-WAY, POLYCARBONATE, AS PER PLAN |  |  | Are signal heads more than 8 feet apart? |  | 0 |  |  | 0 | 10/1/2020 | Traffic
CA-Q-632-000.0 | CA-Q-632 | 632E05203 | VEHICULAR SIGNAL HEAD, (LED), 3-SECTION 12"/5-SECTION 12" LENS, 2-WAY, POLYCARBONATE, AS PER PLAN |  |  | Is each signal face oriented to its traffic approach? |  | 0 |  |  | 0 | 10/1/2020 | Traffic
CA-Q-632-000.0 | CA-Q-632 | 632E05203 | VEHICULAR SIGNAL HEAD, (LED), 3-SECTION 12"/5-SECTION 12" LENS, 2-WAY, POLYCARBONATE, AS PER PLAN |  |  | Are signal heads sealed with silicone against water leakage? |  | 0 |  |  | 0 | 10/1/2020 | Traffic
CA-Q-632-000.0 | CA-Q-632 | 632E05203 | VEHICULAR SIGNAL HEAD, (LED), 3-SECTION 12"/5-SECTION 12" LENS, 2-WAY, POLYCARBONATE, AS PER PLAN |  |  | Are all unused openings plugged? |  | 0 |  |  | 0 | 10/1/2020 | Traffic
CA-Q-632-000.0 | CA-Q-632 | 632E05203 | VEHICULAR SIGNAL HEAD, (LED), 3-SECTION 12"/5-SECTION 12" LENS, 2-WAY, POLYCARBONATE, AS PER PLAN |  |  | Are all signal heads placed as per plan? |  | 0 |  |  | 0 | 10/1/2020 | Traffic
CA-Q-632-000.0 | CA-Q-632 | 632E05203 | VEHICULAR SIGNAL HEAD, (LED), 3-SECTION 12"/5-SECTION 12" LENS, 2-WAY, POLYCARBONATE, AS PER PLAN |  |  | Are the signals installed using an extender hanger at the top of the signal? Bottom tether anchor extenders shall only be used if there is interference between the backplate and tether wire. |  | 0 |  |  | 0 | 10/1/2020 | Traffic
CA-Q-632-000.0 | CA-Q-632 | 632E05203 | VEHICULAR SIGNAL HEAD, (LED), 3-SECTION 12"/5-SECTION 12" LENS, 2-WAY, POLYCARBONATE, AS PER PLAN |  |  | Are supplemental, pole mounted signals installed 11’ to 12’ above the pavement? |  | 0 |  |  | 0 | 10/1/2020 | Traffic
CA-Q-632-000.0 | CA-Q-632 | 632E05203 | VEHICULAR SIGNAL HEAD, (LED), 3-SECTION 12"/5-SECTION 12" LENS, 2-WAY, POLYCARBONATE, AS PER PLAN |  |  | Flash Y/R as per plan? |  | 0 |  |  | 0 | 10/1/2020 | Traffic
CA-Q-632-000.0 | CA-Q-632 | 632E05203 | VEHICULAR SIGNAL HEAD, (LED), 3-SECTION 12"/5-SECTION 12" LENS, 2-WAY, POLYCARBONATE, AS PER PLAN |  |  | Are all signal heads visors and lenses of the proper material and color as per plan? |  | 0 |  |  | 0 | 10/1/2020 | Traffic
CA-Q-632-000.0 | CA-Q-632 | 632E05203 | VEHICULAR SIGNAL HEAD, (LED), 3-SECTION 12"/5-SECTION 12" LENS, 2-WAY, POLYCARBONATE, AS PER PLAN |  |  | Is all hardware used to join optical sections together (tri-stud) stainless steel? Not zinc plated. Zinc plated is shiny like it is chromed. Stainless steel is barely magnetic. Test with a magnet. |  | 0 |  |  | 0 | 10/1/2020 | Traffic
CA-Q-632-000.0 | CA-Q-632 | 632E05203 | VEHICULAR SIGNAL HEAD, (LED), 3-SECTION 12"/5-SECTION 12" LENS, 2-WAY, POLYCARBONATE, AS PER PLAN |  |  | Do all signal heads have at least 6-inch drip loops? |  | 0 |  |  | 0 | 10/1/2020 | Traffic
CA-Q-632-000.0 | CA-Q-632 | 632E05203 | VEHICULAR SIGNAL HEAD, (LED), 3-SECTION 12"/5-SECTION 12" LENS, 2-WAY, POLYCARBONATE, AS PER PLAN |  |  | Are all set screws and locking nuts tight? |  | 0 |  |  | 0 | 10/1/2020 | Traffic
CA-Q-632-000.0 | CA-Q-632 | 632E05203 | VEHICULAR SIGNAL HEAD, (LED), 3-SECTION 12"/5-SECTION 12" LENS, 2-WAY, POLYCARBONATE, AS PER PLAN |  |  | Are balance adjusters required by the Plans? |  | 0 |  |  | 0 | 10/1/2020 | Traffic
CA-Q-632-000.0 | CA-Q-632 | 632E05203 | VEHICULAR SIGNAL HEAD, (LED), 3-SECTION 12"/5-SECTION 12" LENS, 2-WAY, POLYCARBONATE, AS PER PLAN |  |  | Is all assembly and mounting hardware stainless steel? |  | 0 |  |  | 0 | 10/1/2020 | Traffic
CA-Q-632-000.0 | CA-Q-632 | 632E05203 | VEHICULAR SIGNAL HEAD, (LED), 3-SECTION 12"/5-SECTION 12" LENS, 2-WAY, POLYCARBONATE, AS PER PLAN |  |  | If used, are machine nuts thread-deforming or nylon locknuts? |  | 0 |  |  | 0 | 10/1/2020 | Traffic
CA-Q-632-000.0 | CA-Q-632 | 632E05203 | VEHICULAR SIGNAL HEAD, (LED), 3-SECTION 12"/5-SECTION 12" LENS, 2-WAY, POLYCARBONATE, AS PER PLAN |  |  | Are the “optically programmed” heads masked properly or according to the plan? |  | 0 |  |  | 0 | 10/1/2020 | Traffic
CA-Q-632-000.0 | CA-Q-632 | 632E05203 | VEHICULAR SIGNAL HEAD, (LED), 3-SECTION 12"/5-SECTION 12" LENS, 2-WAY, POLYCARBONATE, AS PER PLAN |  |  | Do the OPTICOM receiver heads have a weep hole drilled in the bottom? |  | 0 |  |  | 0 | 10/1/2020 | Traffic
CA-Q-632-000.0 | CA-Q-632 | 632E05203 | VEHICULAR SIGNAL HEAD, (LED), 3-SECTION 12"/5-SECTION 12" LENS, 2-WAY, POLYCARBONATE, AS PER PLAN |  |  | Do backplates have 2” wide continuous fluorescent yellow reflective border? |  | 0 |  |  | 0 | 10/1/2020 | Traffic
CA-Q-632-000.0 | CA-Q-632 | 632E05203 | VEHICULAR SIGNAL HEAD, (LED), 3-SECTION 12"/5-SECTION 12" LENS, 2-WAY, POLYCARBONATE, AS PER PLAN |  |  | Are backplates aluminum? |  | 0 |  |  | 0 | 10/1/2020 | Traffic
CA-Q-632-000.0 | CA-Q-632 | 632E05203 | VEHICULAR SIGNAL HEAD, (LED), 3-SECTION 12"/5-SECTION 12" LENS, 2-WAY, POLYCARBONATE, AS PER PLAN |  |  | Does backplate extend 5” beyond the outside of the signal assembly on all sides? |  | 0 |  |  | 0 | 10/1/2020 | Traffic
CA-Q-632-000.0 | CA-Q-632 | 632E05203 | VEHICULAR SIGNAL HEAD, (LED), 3-SECTION 12"/5-SECTION 12" LENS, 2-WAY, POLYCARBONATE, AS PER PLAN |  |  | Are there no gaps between the backplate and the signal head or between signal sections? |  | 0 |  |  | 0 | 10/1/2020 | Traffic
CA-Q-632-000.0 | CA-Q-632 | 632E05203 | VEHICULAR SIGNAL HEAD, (LED), 3-SECTION 12"/5-SECTION 12" LENS, 2-WAY, POLYCARBONATE, AS PER PLAN |  |  | Were rivets not used for mounting the backplate? |  | 0 |  |  | 0 | 10/1/2020 | Traffic
CA-Q-632-000.0 | CA-Q-632 | 632E05203 | VEHICULAR SIGNAL HEAD, (LED), 3-SECTION 12"/5-SECTION 12" LENS, 2-WAY, POLYCARBONATE, AS PER PLAN |  |  | Were a minimum of four mounting points used on each signal section for attaching the backplate? |  | 0 |  |  | 0 | 10/1/2020 | Traffic
CA-Q-632-000.0 | CA-Q-632 | 632E05304 | VEHICULAR SIGNAL HEAD, (LED), 3-SECTION, 12" LENS, 3-WAY, POLYCARBONATE |  |  | Does each unit have a permanent label or stamp indicating the date of shipment? (Controller, Monitor, BIU, 170 and 2070 CPU board, 2070-2A field I/O module, 2070-3B Front Panel) |  | 0 |  |  | 0 | 10/1/2020 | Traffic
CA-Q-632-000.0 | CA-Q-632 | 632E05304 | VEHICULAR SIGNAL HEAD, (LED), 3-SECTION, 12" LENS, 3-WAY, POLYCARBONATE |  |  | Does the warranty period begin on the date of shipment to the project? |  | 0 |  |  | 0 | 10/1/2020 | Traffic
CA-Q-632-000.0 | CA-Q-632 | 632E05304 | VEHICULAR SIGNAL HEAD, (LED), 3-SECTION, 12" LENS, 3-WAY, POLYCARBONATE |  |  | Does each unit have a permanent label or stamp indicating the date of shipment? |  | 0 |  |  | 0 | 10/1/2020 | Traffic
CA-Q-632-000.0 | CA-Q-632 | 632E05304 | VEHICULAR SIGNAL HEAD, (LED), 3-SECTION, 12" LENS, 3-WAY, POLYCARBONATE |  |  | Is the signal head height between 16 and 18 feet? Non-ODOT maintained signals are allowed to be between 15 and 19 feet if the maintaining agency agrees. |  | 0 |  |  | 0 | 10/1/2020 | Traffic
CA-Q-632-000.0 | CA-Q-632 | 632E05304 | VEHICULAR SIGNAL HEAD, (LED), 3-SECTION, 12" LENS, 3-WAY, POLYCARBONATE |  |  | Are the signal heads hanging plum? |  | 0 |  |  | 0 | 10/1/2020 | Traffic
CA-Q-632-000.0 | CA-Q-632 | 632E05304 | VEHICULAR SIGNAL HEAD, (LED), 3-SECTION, 12" LENS, 3-WAY, POLYCARBONATE |  |  | Are all lamps installed with the open portion of the filament facing up? The filament should form a W shape. OR Is LED oriented correctly installed in the UP position? |  | 0 |  |  | 0 | 10/1/2020 | Traffic
CA-Q-632-000.0 | CA-Q-632 | 632E05304 | VEHICULAR SIGNAL HEAD, (LED), 3-SECTION, 12" LENS, 3-WAY, POLYCARBONATE |  |  | Are signal heads more than 8 feet apart? |  | 0 |  |  | 0 | 10/1/2020 | Traffic
CA-Q-632-000.0 | CA-Q-632 | 632E05304 | VEHICULAR SIGNAL HEAD, (LED), 3-SECTION, 12" LENS, 3-WAY, POLYCARBONATE |  |  | Is each signal face oriented to its traffic approach? |  | 0 |  |  | 0 | 10/1/2020 | Traffic
CA-Q-632-000.0 | CA-Q-632 | 632E05304 | VEHICULAR SIGNAL HEAD, (LED), 3-SECTION, 12" LENS, 3-WAY, POLYCARBONATE |  |  | Are signal heads sealed with silicone against water leakage? |  | 0 |  |  | 0 | 10/1/2020 | Traffic
CA-Q-632-000.0 | CA-Q-632 | 632E05304 | VEHICULAR SIGNAL HEAD, (LED), 3-SECTION, 12" LENS, 3-WAY, POLYCARBONATE |  |  | Are all unused openings plugged? |  | 0 |  |  | 0 | 10/1/2020 | Traffic
CA-Q-632-000.0 | CA-Q-632 | 632E05304 | VEHICULAR SIGNAL HEAD, (LED), 3-SECTION, 12" LENS, 3-WAY, POLYCARBONATE |  |  | Are all signal heads placed as per plan? |  | 0 |  |  | 0 | 10/1/2020 | Traffic
CA-Q-632-000.0 | CA-Q-632 | 632E05304 | VEHICULAR SIGNAL HEAD, (LED), 3-SECTION, 12" LENS, 3-WAY, POLYCARBONATE |  |  | Are the signals installed using an extender hanger at the top of the signal? Bottom tether anchor extenders shall only be used if there is interference between the backplate and tether wire. |  | 0 |  |  | 0 | 10/1/2020 | Traffic
CA-Q-632-000.0 | CA-Q-632 | 632E05304 | VEHICULAR SIGNAL HEAD, (LED), 3-SECTION, 12" LENS, 3-WAY, POLYCARBONATE |  |  | Are supplemental, pole mounted signals installed 11’ to 12’ above the pavement? |  | 0 |  |  | 0 | 10/1/2020 | Traffic
CA-Q-632-000.0 | CA-Q-632 | 632E05304 | VEHICULAR SIGNAL HEAD, (LED), 3-SECTION, 12" LENS, 3-WAY, POLYCARBONATE |  |  | Flash Y/R as per plan? |  | 0 |  |  | 0 | 10/1/2020 | Traffic
CA-Q-632-000.0 | CA-Q-632 | 632E05304 | VEHICULAR SIGNAL HEAD, (LED), 3-SECTION, 12" LENS, 3-WAY, POLYCARBONATE |  |  | Are all signal heads visors and lenses of the proper material and color as per plan? |  | 0 |  |  | 0 | 10/1/2020 | Traffic
CA-Q-632-000.0 | CA-Q-632 | 632E05304 | VEHICULAR SIGNAL HEAD, (LED), 3-SECTION, 12" LENS, 3-WAY, POLYCARBONATE |  |  | Is all hardware used to join optical sections together (tri-stud) stainless steel? Not zinc plated. Zinc plated is shiny like it is chromed. Stainless steel is barely magnetic. Test with a magnet. |  | 0 |  |  | 0 | 10/1/2020 | Traffic
CA-Q-632-000.0 | CA-Q-632 | 632E05304 | VEHICULAR SIGNAL HEAD, (LED), 3-SECTION, 12" LENS, 3-WAY, POLYCARBONATE |  |  | Do all signal heads have at least 6-inch drip loops? |  | 0 |  |  | 0 | 10/1/2020 | Traffic
CA-Q-632-000.0 | CA-Q-632 | 632E05304 | VEHICULAR SIGNAL HEAD, (LED), 3-SECTION, 12" LENS, 3-WAY, POLYCARBONATE |  |  | Are all set screws and locking nuts tight? |  | 0 |  |  | 0 | 10/1/2020 | Traffic
CA-Q-632-000.0 | CA-Q-632 | 632E05304 | VEHICULAR SIGNAL HEAD, (LED), 3-SECTION, 12" LENS, 3-WAY, POLYCARBONATE |  |  | Are balance adjusters required by the Plans? |  | 0 |  |  | 0 | 10/1/2020 | Traffic
CA-Q-632-000.0 | CA-Q-632 | 632E05304 | VEHICULAR SIGNAL HEAD, (LED), 3-SECTION, 12" LENS, 3-WAY, POLYCARBONATE |  |  | Is all assembly and mounting hardware stainless steel? |  | 0 |  |  | 0 | 10/1/2020 | Traffic
CA-Q-632-000.0 | CA-Q-632 | 632E05304 | VEHICULAR SIGNAL HEAD, (LED), 3-SECTION, 12" LENS, 3-WAY, POLYCARBONATE |  |  | If used, are machine nuts thread-deforming or nylon locknuts? |  | 0 |  |  | 0 | 10/1/2020 | Traffic
CA-Q-632-000.0 | CA-Q-632 | 632E05304 | VEHICULAR SIGNAL HEAD, (LED), 3-SECTION, 12" LENS, 3-WAY, POLYCARBONATE |  |  | Are the “optically programmed” heads masked properly or according to the plan? |  | 0 |  |  | 0 | 10/1/2020 | Traffic
CA-Q-632-000.0 | CA-Q-632 | 632E05304 | VEHICULAR SIGNAL HEAD, (LED), 3-SECTION, 12" LENS, 3-WAY, POLYCARBONATE |  |  | Do the OPTICOM receiver heads have a weep hole drilled in the bottom? |  | 0 |  |  | 0 | 10/1/2020 | Traffic
CA-Q-632-000.0 | CA-Q-632 | 632E05304 | VEHICULAR SIGNAL HEAD, (LED), 3-SECTION, 12" LENS, 3-WAY, POLYCARBONATE |  |  | Do backplates have 2” wide continuous fluorescent yellow reflective border? |  | 0 |  |  | 0 | 10/1/2020 | Traffic
CA-Q-632-000.0 | CA-Q-632 | 632E05304 | VEHICULAR SIGNAL HEAD, (LED), 3-SECTION, 12" LENS, 3-WAY, POLYCARBONATE |  |  | Are backplates aluminum? |  | 0 |  |  | 0 | 10/1/2020 | Traffic
CA-Q-632-000.0 | CA-Q-632 | 632E05304 | VEHICULAR SIGNAL HEAD, (LED), 3-SECTION, 12" LENS, 3-WAY, POLYCARBONATE |  |  | Does backplate extend 5” beyond the outside of the signal assembly on all sides? |  | 0 |  |  | 0 | 10/1/2020 | Traffic
CA-Q-632-000.0 | CA-Q-632 | 632E05304 | VEHICULAR SIGNAL HEAD, (LED), 3-SECTION, 12" LENS, 3-WAY, POLYCARBONATE |  |  | Are there no gaps between the backplate and the signal head or between signal sections? |  | 0 |  |  | 0 | 10/1/2020 | Traffic
CA-Q-632-000.0 | CA-Q-632 | 632E05304 | VEHICULAR SIGNAL HEAD, (LED), 3-SECTION, 12" LENS, 3-WAY, POLYCARBONATE |  |  | Were rivets not used for mounting the backplate? |  | 0 |  |  | 0 | 10/1/2020 | Traffic
CA-Q-632-000.0 | CA-Q-632 | 632E05304 | VEHICULAR SIGNAL HEAD, (LED), 3-SECTION, 12" LENS, 3-WAY, POLYCARBONATE |  |  | Were a minimum of four mounting points used on each signal section for attaching the backplate? |  | 0 |  |  | 0 | 10/1/2020 | Traffic
CA-Q-632-000.0 | CA-Q-632 | 632E05305 | VEHICULAR SIGNAL HEAD, (LED), 3-SECTION, 12" LENS, 3-WAY, POLYCARBONATE, AS PER PLAN |  |  | Does each unit have a permanent label or stamp indicating the date of shipment? (Controller, Monitor, BIU, 170 and 2070 CPU board, 2070-2A field I/O module, 2070-3B Front Panel) |  | 0 |  |  | 0 | 10/1/2020 | Traffic
CA-Q-632-000.0 | CA-Q-632 | 632E05305 | VEHICULAR SIGNAL HEAD, (LED), 3-SECTION, 12" LENS, 3-WAY, POLYCARBONATE, AS PER PLAN |  |  | Does the warranty period begin on the date of shipment to the project? |  | 0 |  |  | 0 | 10/1/2020 | Traffic
CA-Q-632-000.0 | CA-Q-632 | 632E05305 | VEHICULAR SIGNAL HEAD, (LED), 3-SECTION, 12" LENS, 3-WAY, POLYCARBONATE, AS PER PLAN |  |  | Does each unit have a permanent label or stamp indicating the date of shipment? |  | 0 |  |  | 0 | 10/1/2020 | Traffic
CA-Q-632-000.0 | CA-Q-632 | 632E05305 | VEHICULAR SIGNAL HEAD, (LED), 3-SECTION, 12" LENS, 3-WAY, POLYCARBONATE, AS PER PLAN |  |  | Is the signal head height between 16 and 18 feet? Non-ODOT maintained signals are allowed to be between 15 and 19 feet if the maintaining agency agrees. |  | 0 |  |  | 0 | 10/1/2020 | Traffic
CA-Q-632-000.0 | CA-Q-632 | 632E05305 | VEHICULAR SIGNAL HEAD, (LED), 3-SECTION, 12" LENS, 3-WAY, POLYCARBONATE, AS PER PLAN |  |  | Are the signal heads hanging plum? |  | 0 |  |  | 0 | 10/1/2020 | Traffic
CA-Q-632-000.0 | CA-Q-632 | 632E05305 | VEHICULAR SIGNAL HEAD, (LED), 3-SECTION, 12" LENS, 3-WAY, POLYCARBONATE, AS PER PLAN |  |  | Are all lamps installed with the open portion of the filament facing up? The filament should form a W shape. OR Is LED oriented correctly installed in the UP position? |  | 0 |  |  | 0 | 10/1/2020 | Traffic
CA-Q-632-000.0 | CA-Q-632 | 632E05305 | VEHICULAR SIGNAL HEAD, (LED), 3-SECTION, 12" LENS, 3-WAY, POLYCARBONATE, AS PER PLAN |  |  | Are signal heads more than 8 feet apart? |  | 0 |  |  | 0 | 10/1/2020 | Traffic
CA-Q-632-000.0 | CA-Q-632 | 632E05305 | VEHICULAR SIGNAL HEAD, (LED), 3-SECTION, 12" LENS, 3-WAY, POLYCARBONATE, AS PER PLAN |  |  | Is each signal face oriented to its traffic approach? |  | 0 |  |  | 0 | 10/1/2020 | Traffic
CA-Q-632-000.0 | CA-Q-632 | 632E05305 | VEHICULAR SIGNAL HEAD, (LED), 3-SECTION, 12" LENS, 3-WAY, POLYCARBONATE, AS PER PLAN |  |  | Are signal heads sealed with silicone against water leakage? |  | 0 |  |  | 0 | 10/1/2020 | Traffic
CA-Q-632-000.0 | CA-Q-632 | 632E05305 | VEHICULAR SIGNAL HEAD, (LED), 3-SECTION, 12" LENS, 3-WAY, POLYCARBONATE, AS PER PLAN |  |  | Are all unused openings plugged? |  | 0 |  |  | 0 | 10/1/2020 | Traffic
CA-Q-632-000.0 | CA-Q-632 | 632E05305 | VEHICULAR SIGNAL HEAD, (LED), 3-SECTION, 12" LENS, 3-WAY, POLYCARBONATE, AS PER PLAN |  |  | Are all signal heads placed as per plan? |  | 0 |  |  | 0 | 10/1/2020 | Traffic
CA-Q-632-000.0 | CA-Q-632 | 632E05305 | VEHICULAR SIGNAL HEAD, (LED), 3-SECTION, 12" LENS, 3-WAY, POLYCARBONATE, AS PER PLAN |  |  | Are the signals installed using an extender hanger at the top of the signal? Bottom tether anchor extenders shall only be used if there is interference between the backplate and tether wire. |  | 0 |  |  | 0 | 10/1/2020 | Traffic
CA-Q-632-000.0 | CA-Q-632 | 632E05305 | VEHICULAR SIGNAL HEAD, (LED), 3-SECTION, 12" LENS, 3-WAY, POLYCARBONATE, AS PER PLAN |  |  | Are supplemental, pole mounted signals installed 11’ to 12’ above the pavement? |  | 0 |  |  | 0 | 10/1/2020 | Traffic
CA-Q-632-000.0 | CA-Q-632 | 632E05305 | VEHICULAR SIGNAL HEAD, (LED), 3-SECTION, 12" LENS, 3-WAY, POLYCARBONATE, AS PER PLAN |  |  | Flash Y/R as per plan? |  | 0 |  |  | 0 | 10/1/2020 | Traffic
CA-Q-632-000.0 | CA-Q-632 | 632E05305 | VEHICULAR SIGNAL HEAD, (LED), 3-SECTION, 12" LENS, 3-WAY, POLYCARBONATE, AS PER PLAN |  |  | Are all signal heads visors and lenses of the proper material and color as per plan? |  | 0 |  |  | 0 | 10/1/2020 | Traffic
CA-Q-632-000.0 | CA-Q-632 | 632E05305 | VEHICULAR SIGNAL HEAD, (LED), 3-SECTION, 12" LENS, 3-WAY, POLYCARBONATE, AS PER PLAN |  |  | Is all hardware used to join optical sections together (tri-stud) stainless steel? Not zinc plated. Zinc plated is shiny like it is chromed. Stainless steel is barely magnetic. Test with a magnet. |  | 0 |  |  | 0 | 10/1/2020 | Traffic
CA-Q-632-000.0 | CA-Q-632 | 632E05305 | VEHICULAR SIGNAL HEAD, (LED), 3-SECTION, 12" LENS, 3-WAY, POLYCARBONATE, AS PER PLAN |  |  | Do all signal heads have at least 6-inch drip loops? |  | 0 |  |  | 0 | 10/1/2020 | Traffic
CA-Q-632-000.0 | CA-Q-632 | 632E05305 | VEHICULAR SIGNAL HEAD, (LED), 3-SECTION, 12" LENS, 3-WAY, POLYCARBONATE, AS PER PLAN |  |  | Are all set screws and locking nuts tight? |  | 0 |  |  | 0 | 10/1/2020 | Traffic
CA-Q-632-000.0 | CA-Q-632 | 632E05305 | VEHICULAR SIGNAL HEAD, (LED), 3-SECTION, 12" LENS, 3-WAY, POLYCARBONATE, AS PER PLAN |  |  | Are balance adjusters required by the Plans? |  | 0 |  |  | 0 | 10/1/2020 | Traffic
CA-Q-632-000.0 | CA-Q-632 | 632E05305 | VEHICULAR SIGNAL HEAD, (LED), 3-SECTION, 12" LENS, 3-WAY, POLYCARBONATE, AS PER PLAN |  |  | Is all assembly and mounting hardware stainless steel? |  | 0 |  |  | 0 | 10/1/2020 | Traffic
CA-Q-632-000.0 | CA-Q-632 | 632E05305 | VEHICULAR SIGNAL HEAD, (LED), 3-SECTION, 12" LENS, 3-WAY, POLYCARBONATE, AS PER PLAN |  |  | If used, are machine nuts thread-deforming or nylon locknuts? |  | 0 |  |  | 0 | 10/1/2020 | Traffic
CA-Q-632-000.0 | CA-Q-632 | 632E05305 | VEHICULAR SIGNAL HEAD, (LED), 3-SECTION, 12" LENS, 3-WAY, POLYCARBONATE, AS PER PLAN |  |  | Are the “optically programmed” heads masked properly or according to the plan? |  | 0 |  |  | 0 | 10/1/2020 | Traffic
CA-Q-632-000.0 | CA-Q-632 | 632E05305 | VEHICULAR SIGNAL HEAD, (LED), 3-SECTION, 12" LENS, 3-WAY, POLYCARBONATE, AS PER PLAN |  |  | Do the OPTICOM receiver heads have a weep hole drilled in the bottom? |  | 0 |  |  | 0 | 10/1/2020 | Traffic
CA-Q-632-000.0 | CA-Q-632 | 632E05305 | VEHICULAR SIGNAL HEAD, (LED), 3-SECTION, 12" LENS, 3-WAY, POLYCARBONATE, AS PER PLAN |  |  | Do backplates have 2” wide continuous fluorescent yellow reflective border? |  | 0 |  |  | 0 | 10/1/2020 | Traffic
CA-Q-632-000.0 | CA-Q-632 | 632E05305 | VEHICULAR SIGNAL HEAD, (LED), 3-SECTION, 12" LENS, 3-WAY, POLYCARBONATE, AS PER PLAN |  |  | Are backplates aluminum? |  | 0 |  |  | 0 | 10/1/2020 | Traffic
CA-Q-632-000.0 | CA-Q-632 | 632E05305 | VEHICULAR SIGNAL HEAD, (LED), 3-SECTION, 12" LENS, 3-WAY, POLYCARBONATE, AS PER PLAN |  |  | Does backplate extend 5” beyond the outside of the signal assembly on all sides? |  | 0 |  |  | 0 | 10/1/2020 | Traffic
CA-Q-632-000.0 | CA-Q-632 | 632E05305 | VEHICULAR SIGNAL HEAD, (LED), 3-SECTION, 12" LENS, 3-WAY, POLYCARBONATE, AS PER PLAN |  |  | Are there no gaps between the backplate and the signal head or between signal sections? |  | 0 |  |  | 0 | 10/1/2020 | Traffic
CA-Q-632-000.0 | CA-Q-632 | 632E05305 | VEHICULAR SIGNAL HEAD, (LED), 3-SECTION, 12" LENS, 3-WAY, POLYCARBONATE, AS PER PLAN |  |  | Were rivets not used for mounting the backplate? |  | 0 |  |  | 0 | 10/1/2020 | Traffic
CA-Q-632-000.0 | CA-Q-632 | 632E05305 | VEHICULAR SIGNAL HEAD, (LED), 3-SECTION, 12" LENS, 3-WAY, POLYCARBONATE, AS PER PLAN |  |  | Were a minimum of four mounting points used on each signal section for attaching the backplate? |  | 0 |  |  | 0 | 10/1/2020 | Traffic
|  | 632E06990 | SPECIAL - REMOVAL AND REPLACEMENT OF SIGNAL LAMP |  |  |  |  | 0 |  |  | 0 |  | Traffic
|  | 632E07500 | SPECIAL - OVERHEAD SIGNAL INSPECTION |  |  |  |  | 0 |  |  | 0 |  | Traffic
|  | 632E07550 | SPECIAL - ELECTRICAL INSTALLATION INSPECTION/CONDITION REPORT |  |  |  |  | 0 |  |  | 0 |  | Traffic
|  | 632E07600 | SPECIAL - REMOVAL AND REPLACEMENT OF SIGNAL HANGER ASSEMBLY AND WIRE ENTRANCE CAP |  |  |  |  | 0 |  |  | 0 |  | Traffic
CA-Q-632-000.0 | CA-Q-632 | 632E10100 | RELAMP EXISTING SIGNAL SECTION WITH LED LAMP UNIT |  |  | Are all signal heads visors and lenses of the proper material and color as per plan? |  | 0 |  |  | 0 | 10/1/2020 | Traffic
CA-Q-632-000.0 | CA-Q-632 | 632E10100 | RELAMP EXISTING SIGNAL SECTION WITH LED LAMP UNIT |  |  | Are all lamps installed with the open portion of the filament facing up? The filament should form a W shape. OR Is LED oriented correctly installed in the UP position? |  | 0 |  |  | 0 | 10/1/2020 | Traffic
CA-Q-632-000.0 | CA-Q-632 | 632E10100 | RELAMP EXISTING SIGNAL SECTION WITH LED LAMP UNIT |  |  | Are signal heads sealed with silicone against water leakage? |  | 0 |  |  | 0 | 10/1/2020 | Traffic
CA-Q-632-000.0 | CA-Q-632 | 632E10100 | RELAMP EXISTING SIGNAL SECTION WITH LED LAMP UNIT |  |  | Are all set screws and locking nuts tight? |  | 0 |  |  | 0 | 10/1/2020 | Traffic
CA-Q-632-000.0 | CA-Q-632 | 632E10100 | RELAMP EXISTING SIGNAL SECTION WITH LED LAMP UNIT |  |  | Are all signal heads visors and lenses of the proper material and color as per plan? |  | 0 |  |  | 0 | 10/1/2020 | Traffic
CA-Q-632-000.0 | CA-Q-632 | 632E10101 | RELAMP EXISTING SIGNAL SECTION WITH LED LAMP UNIT, AS PER PLAN |  |  | Are all signal heads visors and lenses of the proper material and color as per plan? |  | 0 |  |  | 0 | 10/1/2020 | Traffic
CA-Q-632-000.0 | CA-Q-632 | 632E10101 | RELAMP EXISTING SIGNAL SECTION WITH LED LAMP UNIT, AS PER PLAN |  |  | Are all lamps installed with the open portion of the filament facing up? The filament should form a W shape. OR Is LED oriented correctly installed in the UP position? |  | 0 |  |  | 0 | 10/1/2020 | Traffic
CA-Q-632-000.0 | CA-Q-632 | 632E10101 | RELAMP EXISTING SIGNAL SECTION WITH LED LAMP UNIT, AS PER PLAN |  |  | Are signal heads sealed with silicone against water leakage? |  | 0 |  |  | 0 | 10/1/2020 | Traffic
CA-Q-632-000.0 | CA-Q-632 | 632E10101 | RELAMP EXISTING SIGNAL SECTION WITH LED LAMP UNIT, AS PER PLAN |  |  | Are all set screws and locking nuts tight? |  | 0 |  |  | 0 | 10/1/2020 | Traffic
CA-Q-632-000.0 | CA-Q-632 | 632E10101 | RELAMP EXISTING SIGNAL SECTION WITH LED LAMP UNIT, AS PER PLAN |  |  | Are all signal heads visors and lenses of the proper material and color as per plan? |  | 0 |  |  | 0 | 10/1/2020 | Traffic
CA-Q-632-000.0 | CA-Q-632 | 632E20720 | PEDESTRIAN SIGNAL HEAD (LED), TYPE D2 |  |  | Is the bottom of the pedestrian signal head 8' to 9' above the walk? |  | 0 |  |  | 0 | 10/1/2020 | Traffic
CA-Q-632-000.0 | CA-Q-632 | 632E20720 | PEDESTRIAN SIGNAL HEAD (LED), TYPE D2 |  |  | Is the front of the signal head visor (or sun shade) more than 2' from the face of the curb? |  | 0 |  |  | 0 | 10/1/2020 | Traffic
CA-Q-632-000.0 | CA-Q-632 | 632E20720 | PEDESTRIAN SIGNAL HEAD (LED), TYPE D2 |  |  | Is the signal head properly oriented to its crosswalk? |  | 0 |  |  | 0 | 10/1/2020 | Traffic
CA-Q-632-000.0 | CA-Q-632 | 632E20720 | PEDESTRIAN SIGNAL HEAD (LED), TYPE D2 |  |  | Countdown peds go to zero on yellow? |  | 0 |  |  | 0 | 10/1/2020 | Traffic
CA-Q-632-000.0 | CA-Q-632 | 632E20720 | PEDESTRIAN SIGNAL HEAD (LED), TYPE D2 |  |  | Do countdown peds go to zero? |  | 0 |  |  | 0 | 10/1/2020 | Traffic
CA-Q-632-000.0 | CA-Q-632 | 632E20720 | PEDESTRIAN SIGNAL HEAD (LED), TYPE D2 |  |  | Does each unit have a permanent label or stamp indicating the date of shipment? (Controller, Monitor, BIU, 170 and 2070 CPU board, 2070-2A field I/O module, 2070-3B Front Panel) |  | 0 |  |  | 0 | 10/1/2020 | Traffic
CA-Q-632-000.0 | CA-Q-632 | 632E20720 | PEDESTRIAN SIGNAL HEAD (LED), TYPE D2 |  |  | Does the warranty period begin on the date of shipment to the project? |  | 0 |  |  | 0 | 10/1/2020 | Traffic
CA-Q-632-000.0 | CA-Q-632 | 632E20720 | PEDESTRIAN SIGNAL HEAD (LED), TYPE D2 |  |  | Does each unit have a permanent label or stamp indicating the date of shipment? |  | 0 |  |  | 0 | 10/1/2020 | Traffic
CA-Q-632-000.0 | CA-Q-632 | 632E20721 | PEDESTRIAN SIGNAL HEAD (LED), TYPE D2, AS PER PLAN |  |  | Is the bottom of the pedestrian signal head 8' to 9' above the walk? |  | 0 |  |  | 0 | 10/1/2020 | Traffic
CA-Q-632-000.0 | CA-Q-632 | 632E20721 | PEDESTRIAN SIGNAL HEAD (LED), TYPE D2, AS PER PLAN |  |  | Is the front of the signal head visor (or sun shade) more than 2' from the face of the curb? |  | 0 |  |  | 0 | 10/1/2020 | Traffic
CA-Q-632-000.0 | CA-Q-632 | 632E20721 | PEDESTRIAN SIGNAL HEAD (LED), TYPE D2, AS PER PLAN |  |  | Is the signal head properly oriented to its crosswalk? |  | 0 |  |  | 0 | 10/1/2020 | Traffic
CA-Q-632-000.0 | CA-Q-632 | 632E20721 | PEDESTRIAN SIGNAL HEAD (LED), TYPE D2, AS PER PLAN |  |  | Countdown peds go to zero on yellow? |  | 0 |  |  | 0 | 10/1/2020 | Traffic
CA-Q-632-000.0 | CA-Q-632 | 632E20721 | PEDESTRIAN SIGNAL HEAD (LED), TYPE D2, AS PER PLAN |  |  | Do countdown peds go to zero? |  | 0 |  |  | 0 | 10/1/2020 | Traffic
CA-Q-632-000.0 | CA-Q-632 | 632E20721 | PEDESTRIAN SIGNAL HEAD (LED), TYPE D2, AS PER PLAN |  |  | Does each unit have a permanent label or stamp indicating the date of shipment? (Controller, Monitor, BIU, 170 and 2070 CPU board, 2070-2A field I/O module, 2070-3B Front Panel) |  | 0 |  |  | 0 | 10/1/2020 | Traffic
CA-Q-632-000.0 | CA-Q-632 | 632E20721 | PEDESTRIAN SIGNAL HEAD (LED), TYPE D2, AS PER PLAN |  |  | Does the warranty period begin on the date of shipment to the project? |  | 0 |  |  | 0 | 10/1/2020 | Traffic
CA-Q-632-000.0 | CA-Q-632 | 632E20721 | PEDESTRIAN SIGNAL HEAD (LED), TYPE D2, AS PER PLAN |  |  | Does each unit have a permanent label or stamp indicating the date of shipment? |  | 0 |  |  | 0 | 10/1/2020 | Traffic
CA-Q-632-000.0 | CA-Q-632 | 632E20730 | PEDESTRIAN SIGNAL HEAD (LED), TYPE D2, COUNTDOWN |  |  | Is the bottom of the pedestrian signal head 8' to 9' above the walk? |  | 0 |  |  | 0 | 10/1/2020 | Traffic
CA-Q-632-000.0 | CA-Q-632 | 632E20730 | PEDESTRIAN SIGNAL HEAD (LED), TYPE D2, COUNTDOWN |  |  | Is the front of the signal head visor (or sun shade) more than 2' from the face of the curb? |  | 0 |  |  | 0 | 10/1/2020 | Traffic
CA-Q-632-000.0 | CA-Q-632 | 632E20730 | PEDESTRIAN SIGNAL HEAD (LED), TYPE D2, COUNTDOWN |  |  | Is the signal head properly oriented to its crosswalk? |  | 0 |  |  | 0 | 10/1/2020 | Traffic
CA-Q-632-000.0 | CA-Q-632 | 632E20730 | PEDESTRIAN SIGNAL HEAD (LED), TYPE D2, COUNTDOWN |  |  | Countdown peds go to zero on yellow? |  | 0 |  |  | 0 | 10/1/2020 | Traffic
CA-Q-632-000.0 | CA-Q-632 | 632E20730 | PEDESTRIAN SIGNAL HEAD (LED), TYPE D2, COUNTDOWN |  |  | Do countdown peds go to zero? |  | 0 |  |  | 0 | 10/1/2020 | Traffic
CA-Q-632-000.0 | CA-Q-632 | 632E20730 | PEDESTRIAN SIGNAL HEAD (LED), TYPE D2, COUNTDOWN |  |  | Does each unit have a permanent label or stamp indicating the date of shipment? (Controller, Monitor, BIU, 170 and 2070 CPU board, 2070-2A field I/O module, 2070-3B Front Panel) |  | 0 |  |  | 0 | 10/1/2020 | Traffic
CA-Q-632-000.0 | CA-Q-632 | 632E20730 | PEDESTRIAN SIGNAL HEAD (LED), TYPE D2, COUNTDOWN |  |  | Does the warranty period begin on the date of shipment to the project? |  | 0 |  |  | 0 | 10/1/2020 | Traffic
CA-Q-632-000.0 | CA-Q-632 | 632E20730 | PEDESTRIAN SIGNAL HEAD (LED), TYPE D2, COUNTDOWN |  |  | Does each unit have a permanent label or stamp indicating the date of shipment? |  | 0 |  |  | 0 | 10/1/2020 | Traffic
CA-Q-632-000.0 | CA-Q-632 | 632E20731 | PEDESTRIAN SIGNAL HEAD (LED), TYPE D2, COUNTDOWN, AS PER PLAN |  |  | Is the bottom of the pedestrian signal head 8' to 9' above the walk? |  | 0 |  |  | 0 | 10/1/2020 | Traffic
CA-Q-632-000.0 | CA-Q-632 | 632E20731 | PEDESTRIAN SIGNAL HEAD (LED), TYPE D2, COUNTDOWN, AS PER PLAN |  |  | Is the front of the signal head visor (or sun shade) more than 2' from the face of the curb? |  | 0 |  |  | 0 | 10/1/2020 | Traffic
CA-Q-632-000.0 | CA-Q-632 | 632E20731 | PEDESTRIAN SIGNAL HEAD (LED), TYPE D2, COUNTDOWN, AS PER PLAN |  |  | Is the signal head properly oriented to its crosswalk? |  | 0 |  |  | 0 | 10/1/2020 | Traffic
CA-Q-632-000.0 | CA-Q-632 | 632E20731 | PEDESTRIAN SIGNAL HEAD (LED), TYPE D2, COUNTDOWN, AS PER PLAN |  |  | Countdown peds go to zero on yellow? |  | 0 |  |  | 0 | 10/1/2020 | Traffic
CA-Q-632-000.0 | CA-Q-632 | 632E20731 | PEDESTRIAN SIGNAL HEAD (LED), TYPE D2, COUNTDOWN, AS PER PLAN |  |  | Do countdown peds go to zero? |  | 0 |  |  | 0 | 10/1/2020 | Traffic
CA-Q-632-000.0 | CA-Q-632 | 632E20731 | PEDESTRIAN SIGNAL HEAD (LED), TYPE D2, COUNTDOWN, AS PER PLAN |  |  | Does each unit have a permanent label or stamp indicating the date of shipment? (Controller, Monitor, BIU, 170 and 2070 CPU board, 2070-2A field I/O module, 2070-3B Front Panel) |  | 0 |  |  | 0 | 10/1/2020 | Traffic
CA-Q-632-000.0 | CA-Q-632 | 632E20731 | PEDESTRIAN SIGNAL HEAD (LED), TYPE D2, COUNTDOWN, AS PER PLAN |  |  | Does the warranty period begin on the date of shipment to the project? |  | 0 |  |  | 0 | 10/1/2020 | Traffic
CA-Q-632-000.0 | CA-Q-632 | 632E20731 | PEDESTRIAN SIGNAL HEAD (LED), TYPE D2, COUNTDOWN, AS PER PLAN |  |  | Does each unit have a permanent label or stamp indicating the date of shipment? |  | 0 |  |  | 0 | 10/1/2020 | Traffic
CA-Q-632-000.0 | CA-Q-632 | 632E20740 | PEDESTRIAN SIGNAL HEAD (LED), TYPE D2, COUNTDOWN, AUDIBLE |  |  | Is the bottom of the pedestrian signal head 8' to 9' above the walk? |  | 0 |  |  | 0 | 10/1/2020 | Traffic
CA-Q-632-000.0 | CA-Q-632 | 632E20740 | PEDESTRIAN SIGNAL HEAD (LED), TYPE D2, COUNTDOWN, AUDIBLE |  |  | Is the front of the signal head visor (or sun shade) more than 2' from the face of the curb? |  | 0 |  |  | 0 | 10/1/2020 | Traffic
CA-Q-632-000.0 | CA-Q-632 | 632E20740 | PEDESTRIAN SIGNAL HEAD (LED), TYPE D2, COUNTDOWN, AUDIBLE |  |  | Is the signal head properly oriented to its crosswalk? |  | 0 |  |  | 0 | 10/1/2020 | Traffic
CA-Q-632-000.0 | CA-Q-632 | 632E20740 | PEDESTRIAN SIGNAL HEAD (LED), TYPE D2, COUNTDOWN, AUDIBLE |  |  | Countdown peds go to zero on yellow? |  | 0 |  |  | 0 | 10/1/2020 | Traffic
CA-Q-632-000.0 | CA-Q-632 | 632E20740 | PEDESTRIAN SIGNAL HEAD (LED), TYPE D2, COUNTDOWN, AUDIBLE |  |  | Do countdown peds go to zero? |  | 0 |  |  | 0 | 10/1/2020 | Traffic
CA-Q-632-000.0 | CA-Q-632 | 632E20740 | PEDESTRIAN SIGNAL HEAD (LED), TYPE D2, COUNTDOWN, AUDIBLE |  |  | Does each unit have a permanent label or stamp indicating the date of shipment? (Controller, Monitor, BIU, 170 and 2070 CPU board, 2070-2A field I/O module, 2070-3B Front Panel) |  | 0 |  |  | 0 | 10/1/2020 | Traffic
CA-Q-632-000.0 | CA-Q-632 | 632E20740 | PEDESTRIAN SIGNAL HEAD (LED), TYPE D2, COUNTDOWN, AUDIBLE |  |  | Does the warranty period begin on the date of shipment to the project? |  | 0 |  |  | 0 | 10/1/2020 | Traffic
CA-Q-632-000.0 | CA-Q-632 | 632E20740 | PEDESTRIAN SIGNAL HEAD (LED), TYPE D2, COUNTDOWN, AUDIBLE |  |  | Does each unit have a permanent label or stamp indicating the date of shipment? |  | 0 |  |  | 0 | 10/1/2020 | Traffic
CA-Q-632-000.0 | CA-Q-632 | 632E20741 | PEDESTRIAN SIGNAL HEAD (LED), TYPE D2, COUNTDOWN, AUDIBLE, AS PER PLAN |  |  | Is the bottom of the pedestrian signal head 8' to 9' above the walk? |  | 0 |  |  | 0 | 10/1/2020 | Traffic
CA-Q-632-000.0 | CA-Q-632 | 632E20741 | PEDESTRIAN SIGNAL HEAD (LED), TYPE D2, COUNTDOWN, AUDIBLE, AS PER PLAN |  |  | Is the front of the signal head visor (or sun shade) more than 2' from the face of the curb? |  | 0 |  |  | 0 | 10/1/2020 | Traffic
CA-Q-632-000.0 | CA-Q-632 | 632E20741 | PEDESTRIAN SIGNAL HEAD (LED), TYPE D2, COUNTDOWN, AUDIBLE, AS PER PLAN |  |  | Is the signal head properly oriented to its crosswalk? |  | 0 |  |  | 0 | 10/1/2020 | Traffic
CA-Q-632-000.0 | CA-Q-632 | 632E20741 | PEDESTRIAN SIGNAL HEAD (LED), TYPE D2, COUNTDOWN, AUDIBLE, AS PER PLAN |  |  | Countdown peds go to zero on yellow? |  | 0 |  |  | 0 | 10/1/2020 | Traffic
CA-Q-632-000.0 | CA-Q-632 | 632E20741 | PEDESTRIAN SIGNAL HEAD (LED), TYPE D2, COUNTDOWN, AUDIBLE, AS PER PLAN |  |  | Do countdown peds go to zero? |  | 0 |  |  | 0 | 10/1/2020 | Traffic
CA-Q-632-000.0 | CA-Q-632 | 632E20741 | PEDESTRIAN SIGNAL HEAD (LED), TYPE D2, COUNTDOWN, AUDIBLE, AS PER PLAN |  |  | Does each unit have a permanent label or stamp indicating the date of shipment? (Controller, Monitor, BIU, 170 and 2070 CPU board, 2070-2A field I/O module, 2070-3B Front Panel) |  | 0 |  |  | 0 | 10/1/2020 | Traffic
CA-Q-632-000.0 | CA-Q-632 | 632E20741 | PEDESTRIAN SIGNAL HEAD (LED), TYPE D2, COUNTDOWN, AUDIBLE, AS PER PLAN |  |  | Does the warranty period begin on the date of shipment to the project? |  | 0 |  |  | 0 | 10/1/2020 | Traffic
CA-Q-632-000.0 | CA-Q-632 | 632E20741 | PEDESTRIAN SIGNAL HEAD (LED), TYPE D2, COUNTDOWN, AUDIBLE, AS PER PLAN |  |  | Does each unit have a permanent label or stamp indicating the date of shipment? |  | 0 |  |  | 0 | 10/1/2020 | Traffic
CA-Q-632-000.0 | CA-Q-632 | 632E20750 | ACCESSIBLE PEDESTRIAN PUSHBUTTON |  |  | Is there no wiring visible on the pedestrian push button? |  | 0 |  |  | 0 | 10/1/2020 | Traffic
CA-Q-632-000.0 | CA-Q-632 | 632E20750 | ACCESSIBLE PEDESTRIAN PUSHBUTTON |  |  | Are the signs installed and oriented correctly? |  | 0 |  |  | 0 | 10/1/2020 | Traffic
CA-Q-632-000.0 | CA-Q-632 | 632E20750 | ACCESSIBLE PEDESTRIAN PUSHBUTTON |  |  | Is the bottom of the pedestrian push button 3'-6" to 4'-0" above the walk? |  | 0 |  |  | 0 | 10/1/2020 | Traffic
CA-Q-632-000.0 | CA-Q-632 | 632E20750 | ACCESSIBLE PEDESTRIAN PUSHBUTTON |  |  | On steel poles, does the push button and pedestrian heads have a ¾” diameter rubber grommet installed where the signal cable passes through the pole? |  | 0 |  |  | 0 | 10/1/2020 | Traffic
CA-Q-632-000.0 | CA-Q-632 | 632E20750 | ACCESSIBLE PEDESTRIAN PUSHBUTTON |  |  | Is the cover assembly attached to the housing by stainless machine screws resulting in a weatherproof and shock proof assembly? |  | 0 |  |  | 0 | 10/1/2020 | Traffic
CA-Q-632-000.0 | CA-Q-632 | 632E20750 | ACCESSIBLE PEDESTRIAN PUSHBUTTON |  |  | Are unused conduit attachment holes plugged? |  | 0 |  |  | 0 | 10/1/2020 | Traffic
CA-Q-632-000.0 | CA-Q-632 | 632E20750 | ACCESSIBLE PEDESTRIAN PUSHBUTTON |  |  | Are the Pedestrian Push Button Signs in place on all corner and as per plan? |  | 0 |  |  | 0 | 10/1/2020 | Traffic
CA-Q-632-000.0 | CA-Q-632 | 632E20750 | ACCESSIBLE PEDESTRIAN PUSHBUTTON |  |  | Was sealant applied to the top of the Push Button housing on steel poles? |  | 0 |  |  | 0 | 10/1/2020 | Traffic
CA-Q-632-000.0 | CA-Q-632 | 632E20750 | ACCESSIBLE PEDESTRIAN PUSHBUTTON |  |  | Do ped push buttons put a call into the controller through the DC isolator (if present)? |  | 0 |  |  | 0 | 10/1/2020 | Traffic
CA-Q-632-000.0 | CA-Q-632 | 632E20750 | ACCESSIBLE PEDESTRIAN PUSHBUTTON |  |  | Does the controller receive the pedestrian call and call in the proper movement? |  | 0 |  |  | 0 | 10/1/2020 | Traffic
CA-Q-632-000.0 | CA-Q-632 | 632E20750 | ACCESSIBLE PEDESTRIAN PUSHBUTTON |  |  | Are the pedestrian push buttons operational? |  | 0 |  |  | 0 | 10/1/2020 | Traffic
CA-Q-632-000.0 | CA-Q-632 | 632E20750 | ACCESSIBLE PEDESTRIAN PUSHBUTTON |  |  | Do the pedestrian push buttons call the proper phase? |  | 0 |  |  | 0 | 10/1/2020 | Traffic
CA-Q-632-000.0 | CA-Q-632 | 632E20751 | ACCESSIBLE PEDESTRIAN PUSHBUTTON, AS PER PLAN |  |  | Is there no wiring visible on the pedestrian push button? |  | 0 |  |  | 0 | 10/1/2020 | Traffic
CA-Q-632-000.0 | CA-Q-632 | 632E20751 | ACCESSIBLE PEDESTRIAN PUSHBUTTON, AS PER PLAN |  |  | Are the signs installed and oriented correctly? |  | 0 |  |  | 0 | 10/1/2020 | Traffic
CA-Q-632-000.0 | CA-Q-632 | 632E20751 | ACCESSIBLE PEDESTRIAN PUSHBUTTON, AS PER PLAN |  |  | Is the bottom of the pedestrian push button 3'-6" to 4'-0" above the walk? |  | 0 |  |  | 0 | 10/1/2020 | Traffic
CA-Q-632-000.0 | CA-Q-632 | 632E20751 | ACCESSIBLE PEDESTRIAN PUSHBUTTON, AS PER PLAN |  |  | On steel poles, does the push button and pedestrian heads have a ¾” diameter rubber grommet installed where the signal cable passes through the pole? |  | 0 |  |  | 0 | 10/1/2020 | Traffic
CA-Q-632-000.0 | CA-Q-632 | 632E20751 | ACCESSIBLE PEDESTRIAN PUSHBUTTON, AS PER PLAN |  |  | Is the cover assembly attached to the housing by stainless machine screws resulting in a weatherproof and shock proof assembly? |  | 0 |  |  | 0 | 10/1/2020 | Traffic
CA-Q-632-000.0 | CA-Q-632 | 632E20751 | ACCESSIBLE PEDESTRIAN PUSHBUTTON, AS PER PLAN |  |  | Are unused conduit attachment holes plugged? |  | 0 |  |  | 0 | 10/1/2020 | Traffic
CA-Q-632-000.0 | CA-Q-632 | 632E20751 | ACCESSIBLE PEDESTRIAN PUSHBUTTON, AS PER PLAN |  |  | Are the Pedestrian Push Button Signs in place on all corner and as per plan? |  | 0 |  |  | 0 | 10/1/2020 | Traffic
CA-Q-632-000.0 | CA-Q-632 | 632E20751 | ACCESSIBLE PEDESTRIAN PUSHBUTTON, AS PER PLAN |  |  | Was sealant applied to the top of the Push Button housing on steel poles? |  | 0 |  |  | 0 | 10/1/2020 | Traffic
CA-Q-632-000.0 | CA-Q-632 | 632E20751 | ACCESSIBLE PEDESTRIAN PUSHBUTTON, AS PER PLAN |  |  | Do ped push buttons put a call into the controller through the DC isolator (if present)? |  | 0 |  |  | 0 | 10/1/2020 | Traffic
CA-Q-632-000.0 | CA-Q-632 | 632E20751 | ACCESSIBLE PEDESTRIAN PUSHBUTTON, AS PER PLAN |  |  | Does the controller receive the pedestrian call and call in the proper movement? |  | 0 |  |  | 0 | 10/1/2020 | Traffic
CA-Q-632-000.0 | CA-Q-632 | 632E20751 | ACCESSIBLE PEDESTRIAN PUSHBUTTON, AS PER PLAN |  |  | Are the pedestrian push buttons operational? |  | 0 |  |  | 0 | 10/1/2020 | Traffic
CA-Q-632-000.0 | CA-Q-632 | 632E20751 | ACCESSIBLE PEDESTRIAN PUSHBUTTON, AS PER PLAN |  |  | Do the pedestrian push buttons call the proper phase? |  | 0 |  |  | 0 | 10/1/2020 | Traffic
|  | 632E25000 | COVERING OF VEHICULAR SIGNAL HEAD |  |  |  |  | 0 |  |  | 0 |  | Traffic
|  | 632E25001 | COVERING OF VEHICULAR SIGNAL HEAD, AS PER PLAN |  |  |  |  | 0 |  |  | 0 |  | Traffic
|  | 632E25010 | COVERING OF PEDESTRIAN SIGNAL HEAD |  |  |  |  | 0 |  |  | 0 |  | Traffic
|  | 632E25011 | COVERING OF PEDESTRIAN SIGNAL HEAD, AS PER PLAN |  |  |  |  | 0 |  |  | 0 |  | Traffic
CA-Q-632-000.0 | CA-Q-632 | 632E26000 | PEDESTRIAN PUSHBUTTON |  |  | Is there no wiring visible on the pedestrian push button? |  | 0 |  |  | 0 | 10/1/2020 | Traffic
CA-Q-632-000.0 | CA-Q-632 | 632E26000 | PEDESTRIAN PUSHBUTTON |  |  | Are the signs installed and oriented correctly? |  | 0 |  |  | 0 | 10/1/2020 | Traffic
CA-Q-632-000.0 | CA-Q-632 | 632E26000 | PEDESTRIAN PUSHBUTTON |  |  | Is the bottom of the pedestrian push button 3'-6" to 4'-0" above the walk? |  | 0 |  |  | 0 | 10/1/2020 | Traffic
CA-Q-632-000.0 | CA-Q-632 | 632E26000 | PEDESTRIAN PUSHBUTTON |  |  | On steel poles, does the push button and pedestrian heads have a ¾” diameter rubber grommet installed where the signal cable passes through the pole? |  | 0 |  |  | 0 | 10/1/2020 | Traffic
CA-Q-632-000.0 | CA-Q-632 | 632E26000 | PEDESTRIAN PUSHBUTTON |  |  | Is the cover assembly attached to the housing by stainless machine screws resulting in a weatherproof and shock proof assembly? |  | 0 |  |  | 0 | 10/1/2020 | Traffic
CA-Q-632-000.0 | CA-Q-632 | 632E26000 | PEDESTRIAN PUSHBUTTON |  |  | Are unused conduit attachment holes plugged? |  | 0 |  |  | 0 | 10/1/2020 | Traffic
CA-Q-632-000.0 | CA-Q-632 | 632E26000 | PEDESTRIAN PUSHBUTTON |  |  | Are the Pedestrian Push Button Signs in place on all corner and as per plan? |  | 0 |  |  | 0 | 10/1/2020 | Traffic
CA-Q-632-000.0 | CA-Q-632 | 632E26000 | PEDESTRIAN PUSHBUTTON |  |  | Was sealant applied to the top of the Push Button housing on steel poles? |  | 0 |  |  | 0 | 10/1/2020 | Traffic
CA-Q-632-000.0 | CA-Q-632 | 632E26000 | PEDESTRIAN PUSHBUTTON |  |  | Do ped push buttons put a call into the controller through the DC isolator (if present)? |  | 0 |  |  | 0 | 10/1/2020 | Traffic
CA-Q-632-000.0 | CA-Q-632 | 632E26000 | PEDESTRIAN PUSHBUTTON |  |  | Does the controller receive the pedestrian call and call in the proper movement? |  | 0 |  |  | 0 | 10/1/2020 | Traffic
CA-Q-632-000.0 | CA-Q-632 | 632E26000 | PEDESTRIAN PUSHBUTTON |  |  | Are the pedestrian push buttons operational? |  | 0 |  |  | 0 | 10/1/2020 | Traffic
CA-Q-632-000.0 | CA-Q-632 | 632E26000 | PEDESTRIAN PUSHBUTTON |  |  | Do the pedestrian push buttons call the proper phase? |  | 0 |  |  | 0 | 10/1/2020 | Traffic
CA-Q-632-000.0 | CA-Q-632 | 632E26001 | PEDESTRIAN PUSHBUTTON, AS PER PLAN |  |  | Is there no wiring visible on the pedestrian push button? |  | 0 |  |  | 0 | 10/1/2020 | Traffic
CA-Q-632-000.0 | CA-Q-632 | 632E26001 | PEDESTRIAN PUSHBUTTON, AS PER PLAN |  |  | Are the signs installed and oriented correctly? |  | 0 |  |  | 0 | 10/1/2020 | Traffic
CA-Q-632-000.0 | CA-Q-632 | 632E26001 | PEDESTRIAN PUSHBUTTON, AS PER PLAN |  |  | Is the bottom of the pedestrian push button 3'-6" to 4'-0" above the walk? |  | 0 |  |  | 0 | 10/1/2020 | Traffic
CA-Q-632-000.0 | CA-Q-632 | 632E26001 | PEDESTRIAN PUSHBUTTON, AS PER PLAN |  |  | On steel poles, does the push button and pedestrian heads have a ¾” diameter rubber grommet installed where the signal cable passes through the pole? |  | 0 |  |  | 0 | 10/1/2020 | Traffic
CA-Q-632-000.0 | CA-Q-632 | 632E26001 | PEDESTRIAN PUSHBUTTON, AS PER PLAN |  |  | Is the cover assembly attached to the housing by stainless machine screws resulting in a weatherproof and shock proof assembly? |  | 0 |  |  | 0 | 10/1/2020 | Traffic
CA-Q-632-000.0 | CA-Q-632 | 632E26001 | PEDESTRIAN PUSHBUTTON, AS PER PLAN |  |  | Are unused conduit attachment holes plugged? |  | 0 |  |  | 0 | 10/1/2020 | Traffic
CA-Q-632-000.0 | CA-Q-632 | 632E26001 | PEDESTRIAN PUSHBUTTON, AS PER PLAN |  |  | Are the Pedestrian Push Button Signs in place on all corner and as per plan? |  | 0 |  |  | 0 | 10/1/2020 | Traffic
CA-Q-632-000.0 | CA-Q-632 | 632E26001 | PEDESTRIAN PUSHBUTTON, AS PER PLAN |  |  | Was sealant applied to the top of the Push Button housing on steel poles? |  | 0 |  |  | 0 | 10/1/2020 | Traffic
CA-Q-632-000.0 | CA-Q-632 | 632E26001 | PEDESTRIAN PUSHBUTTON, AS PER PLAN |  |  | Do ped push buttons put a call into the controller through the DC isolator (if present)? |  | 0 |  |  | 0 | 10/1/2020 | Traffic
CA-Q-632-000.0 | CA-Q-632 | 632E26001 | PEDESTRIAN PUSHBUTTON, AS PER PLAN |  |  | Does the controller receive the pedestrian call and call in the proper movement? |  | 0 |  |  | 0 | 10/1/2020 | Traffic
CA-Q-632-000.0 | CA-Q-632 | 632E26001 | PEDESTRIAN PUSHBUTTON, AS PER PLAN |  |  | Are the pedestrian push buttons operational? |  | 0 |  |  | 0 | 10/1/2020 | Traffic
CA-Q-632-000.0 | CA-Q-632 | 632E26001 | PEDESTRIAN PUSHBUTTON, AS PER PLAN |  |  | Do the pedestrian push buttons call the proper phase? |  | 0 |  |  | 0 | 10/1/2020 | Traffic
CA-Q-632-000.0 | CA-Q-632 | 632E26500 | DETECTOR LOOP |  |  | Were the corners, cracks, and/or joints drilled with a minimum diameter 1-1/4” drill bit? |  | 0 |  |  | 0 | 10/1/2020 | Traffic
CA-Q-632-000.0 | CA-Q-632 | 632E26500 | DETECTOR LOOP |  |  | Is the lead-in conduit installed a minimum of 2 feet from edge of pavement (not shoulder, normally the white line) or edge of full depth shoulder? Conduit shall not go through curb and/or gutter. |  | 0 |  |  | 0 | 10/1/2020 | Traffic
CA-Q-632-000.0 | CA-Q-632 | 632E26500 | DETECTOR LOOP |  |  | Is the Lead-in-Cable twisted 3 to 5 turns per foot from the loop to the splice? |  | 0 |  |  | 0 | 10/1/2020 | Traffic
CA-Q-632-000.0 | CA-Q-632 | 632E26500 | DETECTOR LOOP |  |  | Is cured loop sealant flush with or higher than the pavement surface? |  | 0 |  |  | 0 | 10/1/2020 | Traffic
CA-Q-632-000.0 | CA-Q-632 | 632E26500 | DETECTOR LOOP |  |  | Are all adjacent loop slots a minimum of 1'-0" apart? |  | 0 |  |  | 0 | 10/1/2020 | Traffic
CA-Q-632-000.0 | CA-Q-632 | 632E26500 | DETECTOR LOOP |  |  | If loop crosses joint in concrete pavement was a 3”x3” square of material removed and filled with sealer across joint? |  | 0 |  |  | 0 | 10/1/2020 | Traffic
CA-Q-632-000.0 | CA-Q-632 | 632E26500 | DETECTOR LOOP |  |  | Are the detector loops installed at the proper location as per plan? |  | 0 |  |  | 0 | 10/1/2020 | Traffic
CA-Q-632-000.0 | CA-Q-632 | 632E26501 | DETECTOR LOOP, AS PER PLAN |  |  | Were the corners, cracks, and/or joints drilled with a minimum diameter 1-1/4” drill bit? |  | 0 |  |  | 0 | 10/1/2020 | Traffic
CA-Q-632-000.0 | CA-Q-632 | 632E26501 | DETECTOR LOOP, AS PER PLAN |  |  | Is the lead-in conduit installed a minimum of 2 feet from edge of pavement (not shoulder, normally the white line) or edge of full depth shoulder? Conduit shall not go through curb and/or gutter. |  | 0 |  |  | 0 | 10/1/2020 | Traffic
CA-Q-632-000.0 | CA-Q-632 | 632E26501 | DETECTOR LOOP, AS PER PLAN |  |  | Is the Lead-in-Cable twisted 3 to 5 turns per foot from the loop to the splice? |  | 0 |  |  | 0 | 10/1/2020 | Traffic
CA-Q-632-000.0 | CA-Q-632 | 632E26501 | DETECTOR LOOP, AS PER PLAN |  |  | Is cured loop sealant flush with or higher than the pavement surface? |  | 0 |  |  | 0 | 10/1/2020 | Traffic
CA-Q-632-000.0 | CA-Q-632 | 632E26501 | DETECTOR LOOP, AS PER PLAN |  |  | Are all adjacent loop slots a minimum of 1'-0" apart? |  | 0 |  |  | 0 | 10/1/2020 | Traffic
CA-Q-632-000.0 | CA-Q-632 | 632E26501 | DETECTOR LOOP, AS PER PLAN |  |  | If loop crosses joint in concrete pavement was a 3”x3” square of material removed and filled with sealer across joint? |  | 0 |  |  | 0 | 10/1/2020 | Traffic
CA-Q-632-000.0 | CA-Q-632 | 632E26501 | DETECTOR LOOP, AS PER PLAN |  |  | Are the detector loops installed at the proper location as per plan? |  | 0 |  |  | 0 | 10/1/2020 | Traffic
CA-Q-632-000.0 | CA-Q-632 | 632E27004 | LOOP DETECTOR UNIT |  |  | Do all the loops or zones detect vehicles? |  | 0 |  |  | 0 | 10/1/2020 | Traffic
CA-Q-632-000.0 | CA-Q-632 | 632E27004 | LOOP DETECTOR UNIT |  |  | Do the detectors place a call to the controller on the proper phase? |  | 0 |  |  | 0 | 10/1/2020 | Traffic
CA-Q-632-000.0 | CA-Q-632 | 632E27004 | LOOP DETECTOR UNIT |  |  | Do all movements come in when a call is placed on a loop for that movement? |  | 0 |  |  | 0 | 10/1/2020 | Traffic
CA-Q-632-000.0 | CA-Q-632 | 632E27004 | LOOP DETECTOR UNIT |  |  | Does each unit have a permanent label or stamp indicating the date of shipment? (Controller, Monitor, BIU, 170 and 2070 CPU board, 2070-2A field I/O module, 2070-3B Front Panel) |  | 0 |  |  | 0 | 10/1/2020 | Traffic
CA-Q-632-000.0 | CA-Q-632 | 632E27004 | LOOP DETECTOR UNIT |  |  | Does the warranty period begin on the date of shipment to the project? |  | 0 |  |  | 0 | 10/1/2020 | Traffic
CA-Q-632-000.0 | CA-Q-632 | 632E27004 | LOOP DETECTOR UNIT |  |  | Does each unit have a permanent label or stamp indicating the date of shipment? |  | 0 |  |  | 0 | 10/1/2020 | Traffic
CA-Q-632-000.0 | CA-Q-632 | 632E27005 | LOOP DETECTOR UNIT, AS PER PLAN |  |  | Do all the loops or zones detect vehicles? |  | 0 |  |  | 0 | 10/1/2020 | Traffic
CA-Q-632-000.0 | CA-Q-632 | 632E27005 | LOOP DETECTOR UNIT, AS PER PLAN |  |  | Do the detectors place a call to the controller on the proper phase? |  | 0 |  |  | 0 | 10/1/2020 | Traffic
CA-Q-632-000.0 | CA-Q-632 | 632E27005 | LOOP DETECTOR UNIT, AS PER PLAN |  |  | Do all movements come in when a call is placed on a loop for that movement? |  | 0 |  |  | 0 | 10/1/2020 | Traffic
CA-Q-632-000.0 | CA-Q-632 | 632E27005 | LOOP DETECTOR UNIT, AS PER PLAN |  |  | Does each unit have a permanent label or stamp indicating the date of shipment? (Controller, Monitor, BIU, 170 and 2070 CPU board, 2070-2A field I/O module, 2070-3B Front Panel) |  | 0 |  |  | 0 | 10/1/2020 | Traffic
CA-Q-632-000.0 | CA-Q-632 | 632E27005 | LOOP DETECTOR UNIT, AS PER PLAN |  |  | Does the warranty period begin on the date of shipment to the project? |  | 0 |  |  | 0 | 10/1/2020 | Traffic
CA-Q-632-000.0 | CA-Q-632 | 632E27005 | LOOP DETECTOR UNIT, AS PER PLAN |  |  | Does each unit have a permanent label or stamp indicating the date of shipment? |  | 0 |  |  | 0 | 10/1/2020 | Traffic
CA-Q-632-000.0 | CA-Q-632 | 632E27008 | LOOP DETECTOR UNIT, DELAY AND EXTENSION TYPE |  |  | Do all the loops or zones detect vehicles? |  | 0 |  |  | 0 | 10/1/2020 | Traffic
CA-Q-632-000.0 | CA-Q-632 | 632E27008 | LOOP DETECTOR UNIT, DELAY AND EXTENSION TYPE |  |  | Do the detectors place a call to the controller on the proper phase? |  | 0 |  |  | 0 | 10/1/2020 | Traffic
CA-Q-632-000.0 | CA-Q-632 | 632E27008 | LOOP DETECTOR UNIT, DELAY AND EXTENSION TYPE |  |  | Do all movements come in when a call is placed on a loop for that movement? |  | 0 |  |  | 0 | 10/1/2020 | Traffic
CA-Q-632-000.0 | CA-Q-632 | 632E27008 | LOOP DETECTOR UNIT, DELAY AND EXTENSION TYPE |  |  | Does each unit have a permanent label or stamp indicating the date of shipment? (Controller, Monitor, BIU, 170 and 2070 CPU board, 2070-2A field I/O module, 2070-3B Front Panel) |  | 0 |  |  | 0 | 10/1/2020 | Traffic
CA-Q-632-000.0 | CA-Q-632 | 632E27008 | LOOP DETECTOR UNIT, DELAY AND EXTENSION TYPE |  |  | Does the warranty period begin on the date of shipment to the project? |  | 0 |  |  | 0 | 10/1/2020 | Traffic
CA-Q-632-000.0 | CA-Q-632 | 632E27008 | LOOP DETECTOR UNIT, DELAY AND EXTENSION TYPE |  |  | Does each unit have a permanent label or stamp indicating the date of shipment? |  | 0 |  |  | 0 | 10/1/2020 | Traffic
CA-Q-632-000.0 | CA-Q-632 | 632E27009 | LOOP DETECTOR UNIT, DELAY AND EXTENSION TYPE, AS PER PLAN |  |  | Do all the loops or zones detect vehicles? |  | 0 |  |  | 0 | 10/1/2020 | Traffic
CA-Q-632-000.0 | CA-Q-632 | 632E27009 | LOOP DETECTOR UNIT, DELAY AND EXTENSION TYPE, AS PER PLAN |  |  | Do the detectors place a call to the controller on the proper phase? |  | 0 |  |  | 0 | 10/1/2020 | Traffic
CA-Q-632-000.0 | CA-Q-632 | 632E27009 | LOOP DETECTOR UNIT, DELAY AND EXTENSION TYPE, AS PER PLAN |  |  | Do all movements come in when a call is placed on a loop for that movement? |  | 0 |  |  | 0 | 10/1/2020 | Traffic
CA-Q-632-000.0 | CA-Q-632 | 632E27009 | LOOP DETECTOR UNIT, DELAY AND EXTENSION TYPE, AS PER PLAN |  |  | Does each unit have a permanent label or stamp indicating the date of shipment? (Controller, Monitor, BIU, 170 and 2070 CPU board, 2070-2A field I/O module, 2070-3B Front Panel) |  | 0 |  |  | 0 | 10/1/2020 | Traffic
CA-Q-632-000.0 | CA-Q-632 | 632E27009 | LOOP DETECTOR UNIT, DELAY AND EXTENSION TYPE, AS PER PLAN |  |  | Does the warranty period begin on the date of shipment to the project? |  | 0 |  |  | 0 | 10/1/2020 | Traffic
CA-Q-632-000.0 | CA-Q-632 | 632E27009 | LOOP DETECTOR UNIT, DELAY AND EXTENSION TYPE, AS PER PLAN |  |  | Does each unit have a permanent label or stamp indicating the date of shipment? |  | 0 |  |  | 0 | 10/1/2020 | Traffic
CA-Q-632-000.0 | CA-Q-632 | 632E27010 | LOOP DETECTOR UNIT, EXTEND CALL - DELAY CALL |  |  | Do all the loops or zones detect vehicles? |  | 0 |  |  | 0 | 10/1/2020 | Traffic
CA-Q-632-000.0 | CA-Q-632 | 632E27010 | LOOP DETECTOR UNIT, EXTEND CALL - DELAY CALL |  |  | Do the detectors place a call to the controller on the proper phase? |  | 0 |  |  | 0 | 10/1/2020 | Traffic
CA-Q-632-000.0 | CA-Q-632 | 632E27010 | LOOP DETECTOR UNIT, EXTEND CALL - DELAY CALL |  |  | Do all movements come in when a call is placed on a loop for that movement? |  | 0 |  |  | 0 | 10/1/2020 | Traffic
CA-Q-632-000.0 | CA-Q-632 | 632E27010 | LOOP DETECTOR UNIT, EXTEND CALL - DELAY CALL |  |  | Does each unit have a permanent label or stamp indicating the date of shipment? (Controller, Monitor, BIU, 170 and 2070 CPU board, 2070-2A field I/O module, 2070-3B Front Panel) |  | 0 |  |  | 0 | 10/1/2020 | Traffic
CA-Q-632-000.0 | CA-Q-632 | 632E27010 | LOOP DETECTOR UNIT, EXTEND CALL - DELAY CALL |  |  | Does the warranty period begin on the date of shipment to the project? |  | 0 |  |  | 0 | 10/1/2020 | Traffic
CA-Q-632-000.0 | CA-Q-632 | 632E27010 | LOOP DETECTOR UNIT, EXTEND CALL - DELAY CALL |  |  | Does each unit have a permanent label or stamp indicating the date of shipment? |  | 0 |  |  | 0 | 10/1/2020 | Traffic
CA-Q-632-000.0 | CA-Q-632 | 632E27011 | LOOP DETECTOR UNIT, EXTEND CALL - DELAY CALL, AS PER PLAN |  |  | Do all the loops or zones detect vehicles? |  | 0 |  |  | 0 | 10/1/2020 | Traffic
CA-Q-632-000.0 | CA-Q-632 | 632E27011 | LOOP DETECTOR UNIT, EXTEND CALL - DELAY CALL, AS PER PLAN |  |  | Do the detectors place a call to the controller on the proper phase? |  | 0 |  |  | 0 | 10/1/2020 | Traffic
CA-Q-632-000.0 | CA-Q-632 | 632E27011 | LOOP DETECTOR UNIT, EXTEND CALL - DELAY CALL, AS PER PLAN |  |  | Do all movements come in when a call is placed on a loop for that movement? |  | 0 |  |  | 0 | 10/1/2020 | Traffic
CA-Q-632-000.0 | CA-Q-632 | 632E27011 | LOOP DETECTOR UNIT, EXTEND CALL - DELAY CALL, AS PER PLAN |  |  | Does each unit have a permanent label or stamp indicating the date of shipment? (Controller, Monitor, BIU, 170 and 2070 CPU board, 2070-2A field I/O module, 2070-3B Front Panel) |  | 0 |  |  | 0 | 10/1/2020 | Traffic
CA-Q-632-000.0 | CA-Q-632 | 632E27011 | LOOP DETECTOR UNIT, EXTEND CALL - DELAY CALL, AS PER PLAN |  |  | Does the warranty period begin on the date of shipment to the project? |  | 0 |  |  | 0 | 10/1/2020 | Traffic
CA-Q-632-000.0 | CA-Q-632 | 632E27011 | LOOP DETECTOR UNIT, EXTEND CALL - DELAY CALL, AS PER PLAN |  |  | Does each unit have a permanent label or stamp indicating the date of shipment? |  | 0 |  |  | 0 | 10/1/2020 | Traffic
CA-Q-632-000.0 | CA-Q-632 | 632E27102 | LOOP DETECTOR UNIT, 2 CHANNEL |  |  | Do all the loops or zones detect vehicles? |  | 0 |  |  | 0 | 10/1/2020 | Traffic
CA-Q-632-000.0 | CA-Q-632 | 632E27102 | LOOP DETECTOR UNIT, 2 CHANNEL |  |  | Do the detectors place a call to the controller on the proper phase? |  | 0 |  |  | 0 | 10/1/2020 | Traffic
CA-Q-632-000.0 | CA-Q-632 | 632E27102 | LOOP DETECTOR UNIT, 2 CHANNEL |  |  | Do all movements come in when a call is placed on a loop for that movement? |  | 0 |  |  | 0 | 10/1/2020 | Traffic
CA-Q-632-000.0 | CA-Q-632 | 632E27102 | LOOP DETECTOR UNIT, 2 CHANNEL |  |  | Does each unit have a permanent label or stamp indicating the date of shipment? (Controller, Monitor, BIU, 170 and 2070 CPU board, 2070-2A field I/O module, 2070-3B Front Panel) |  | 0 |  |  | 0 | 10/1/2020 | Traffic
CA-Q-632-000.0 | CA-Q-632 | 632E27102 | LOOP DETECTOR UNIT, 2 CHANNEL |  |  | Does the warranty period begin on the date of shipment to the project? |  | 0 |  |  | 0 | 10/1/2020 | Traffic
CA-Q-632-000.0 | CA-Q-632 | 632E27102 | LOOP DETECTOR UNIT, 2 CHANNEL |  |  | Does each unit have a permanent label or stamp indicating the date of shipment? |  | 0 |  |  | 0 | 10/1/2020 | Traffic
CA-Q-632-000.0 | CA-Q-632 | 632E27103 | LOOP DETECTOR UNIT, 2 CHANNEL, AS PER PLAN |  |  | Do all the loops or zones detect vehicles? |  | 0 |  |  | 0 | 10/1/2020 | Traffic
CA-Q-632-000.0 | CA-Q-632 | 632E27103 | LOOP DETECTOR UNIT, 2 CHANNEL, AS PER PLAN |  |  | Do the detectors place a call to the controller on the proper phase? |  | 0 |  |  | 0 | 10/1/2020 | Traffic
CA-Q-632-000.0 | CA-Q-632 | 632E27103 | LOOP DETECTOR UNIT, 2 CHANNEL, AS PER PLAN |  |  | Do all movements come in when a call is placed on a loop for that movement? |  | 0 |  |  | 0 | 10/1/2020 | Traffic
CA-Q-632-000.0 | CA-Q-632 | 632E27103 | LOOP DETECTOR UNIT, 2 CHANNEL, AS PER PLAN |  |  | Does each unit have a permanent label or stamp indicating the date of shipment? (Controller, Monitor, BIU, 170 and 2070 CPU board, 2070-2A field I/O module, 2070-3B Front Panel) |  | 0 |  |  | 0 | 10/1/2020 | Traffic
CA-Q-632-000.0 | CA-Q-632 | 632E27103 | LOOP DETECTOR UNIT, 2 CHANNEL, AS PER PLAN |  |  | Does the warranty period begin on the date of shipment to the project? |  | 0 |  |  | 0 | 10/1/2020 | Traffic
CA-Q-632-000.0 | CA-Q-632 | 632E27103 | LOOP DETECTOR UNIT, 2 CHANNEL, AS PER PLAN |  |  | Does each unit have a permanent label or stamp indicating the date of shipment? |  | 0 |  |  | 0 | 10/1/2020 | Traffic
CA-Q-632-000.0 | CA-Q-632 | 632E27104 | LOOP DETECTOR UNIT, 2 CHANNEL, DELAY AND EXTENSION TYPE |  |  | Do all the loops or zones detect vehicles? |  | 0 |  |  | 0 | 10/1/2020 | Traffic
CA-Q-632-000.0 | CA-Q-632 | 632E27104 | LOOP DETECTOR UNIT, 2 CHANNEL, DELAY AND EXTENSION TYPE |  |  | Do the detectors place a call to the controller on the proper phase? |  | 0 |  |  | 0 | 10/1/2020 | Traffic
CA-Q-632-000.0 | CA-Q-632 | 632E27104 | LOOP DETECTOR UNIT, 2 CHANNEL, DELAY AND EXTENSION TYPE |  |  | Do all movements come in when a call is placed on a loop for that movement? |  | 0 |  |  | 0 | 10/1/2020 | Traffic
CA-Q-632-000.0 | CA-Q-632 | 632E27104 | LOOP DETECTOR UNIT, 2 CHANNEL, DELAY AND EXTENSION TYPE |  |  | Does each unit have a permanent label or stamp indicating the date of shipment? (Controller, Monitor, BIU, 170 and 2070 CPU board, 2070-2A field I/O module, 2070-3B Front Panel) |  | 0 |  |  | 0 | 10/1/2020 | Traffic
CA-Q-632-000.0 | CA-Q-632 | 632E27104 | LOOP DETECTOR UNIT, 2 CHANNEL, DELAY AND EXTENSION TYPE |  |  | Does the warranty period begin on the date of shipment to the project? |  | 0 |  |  | 0 | 10/1/2020 | Traffic
CA-Q-632-000.0 | CA-Q-632 | 632E27104 | LOOP DETECTOR UNIT, 2 CHANNEL, DELAY AND EXTENSION TYPE |  |  | Does each unit have a permanent label or stamp indicating the date of shipment? |  | 0 |  |  | 0 | 10/1/2020 | Traffic
CA-Q-632-000.0 | CA-Q-632 | 632E27105 | LOOP DETECTOR UNIT, 2 CHANNEL, DELAY AND EXTENSION TYPE, AS PER PLAN |  |  | Do all the loops or zones detect vehicles? |  | 0 |  |  | 0 | 10/1/2020 | Traffic
CA-Q-632-000.0 | CA-Q-632 | 632E27105 | LOOP DETECTOR UNIT, 2 CHANNEL, DELAY AND EXTENSION TYPE, AS PER PLAN |  |  | Do the detectors place a call to the controller on the proper phase? |  | 0 |  |  | 0 | 10/1/2020 | Traffic
CA-Q-632-000.0 | CA-Q-632 | 632E27105 | LOOP DETECTOR UNIT, 2 CHANNEL, DELAY AND EXTENSION TYPE, AS PER PLAN |  |  | Do all movements come in when a call is placed on a loop for that movement? |  | 0 |  |  | 0 | 10/1/2020 | Traffic
CA-Q-632-000.0 | CA-Q-632 | 632E27105 | LOOP DETECTOR UNIT, 2 CHANNEL, DELAY AND EXTENSION TYPE, AS PER PLAN |  |  | Does each unit have a permanent label or stamp indicating the date of shipment? (Controller, Monitor, BIU, 170 and 2070 CPU board, 2070-2A field I/O module, 2070-3B Front Panel) |  | 0 |  |  | 0 | 10/1/2020 | Traffic
CA-Q-632-000.0 | CA-Q-632 | 632E27105 | LOOP DETECTOR UNIT, 2 CHANNEL, DELAY AND EXTENSION TYPE, AS PER PLAN |  |  | Does the warranty period begin on the date of shipment to the project? |  | 0 |  |  | 0 | 10/1/2020 | Traffic
CA-Q-632-000.0 | CA-Q-632 | 632E27105 | LOOP DETECTOR UNIT, 2 CHANNEL, DELAY AND EXTENSION TYPE, AS PER PLAN |  |  | Does each unit have a permanent label or stamp indicating the date of shipment? |  | 0 |  |  | 0 | 10/1/2020 | Traffic
CA-Q-632-000.0 | CA-Q-632 | 632E27106 | LOOP DETECTOR UNIT, 4 CHANNEL |  |  | Do all the loops or zones detect vehicles? |  | 0 |  |  | 0 | 10/1/2020 | Traffic
CA-Q-632-000.0 | CA-Q-632 | 632E27106 | LOOP DETECTOR UNIT, 4 CHANNEL |  |  | Do the detectors place a call to the controller on the proper phase? |  | 0 |  |  | 0 | 10/1/2020 | Traffic
CA-Q-632-000.0 | CA-Q-632 | 632E27106 | LOOP DETECTOR UNIT, 4 CHANNEL |  |  | Do all movements come in when a call is placed on a loop for that movement? |  | 0 |  |  | 0 | 10/1/2020 | Traffic
CA-Q-632-000.0 | CA-Q-632 | 632E27106 | LOOP DETECTOR UNIT, 4 CHANNEL |  |  | Does each unit have a permanent label or stamp indicating the date of shipment? (Controller, Monitor, BIU, 170 and 2070 CPU board, 2070-2A field I/O module, 2070-3B Front Panel) |  | 0 |  |  | 0 | 10/1/2020 | Traffic
CA-Q-632-000.0 | CA-Q-632 | 632E27106 | LOOP DETECTOR UNIT, 4 CHANNEL |  |  | Does the warranty period begin on the date of shipment to the project? |  | 0 |  |  | 0 | 10/1/2020 | Traffic
CA-Q-632-000.0 | CA-Q-632 | 632E27106 | LOOP DETECTOR UNIT, 4 CHANNEL |  |  | Does each unit have a permanent label or stamp indicating the date of shipment? |  | 0 |  |  | 0 | 10/1/2020 | Traffic
CA-Q-632-000.0 | CA-Q-632 | 632E27107 | LOOP DETECTOR UNIT, 4 CHANNEL, AS PER PLAN |  |  | Do all the loops or zones detect vehicles? |  | 0 |  |  | 0 | 10/1/2020 | Traffic
CA-Q-632-000.0 | CA-Q-632 | 632E27107 | LOOP DETECTOR UNIT, 4 CHANNEL, AS PER PLAN |  |  | Do the detectors place a call to the controller on the proper phase? |  | 0 |  |  | 0 | 10/1/2020 | Traffic
CA-Q-632-000.0 | CA-Q-632 | 632E27107 | LOOP DETECTOR UNIT, 4 CHANNEL, AS PER PLAN |  |  | Do all movements come in when a call is placed on a loop for that movement? |  | 0 |  |  | 0 | 10/1/2020 | Traffic
CA-Q-632-000.0 | CA-Q-632 | 632E27107 | LOOP DETECTOR UNIT, 4 CHANNEL, AS PER PLAN |  |  | Does each unit have a permanent label or stamp indicating the date of shipment? (Controller, Monitor, BIU, 170 and 2070 CPU board, 2070-2A field I/O module, 2070-3B Front Panel) |  | 0 |  |  | 0 | 10/1/2020 | Traffic
CA-Q-632-000.0 | CA-Q-632 | 632E27107 | LOOP DETECTOR UNIT, 4 CHANNEL, AS PER PLAN |  |  | Does the warranty period begin on the date of shipment to the project? |  | 0 |  |  | 0 | 10/1/2020 | Traffic
CA-Q-632-000.0 | CA-Q-632 | 632E27107 | LOOP DETECTOR UNIT, 4 CHANNEL, AS PER PLAN |  |  | Does each unit have a permanent label or stamp indicating the date of shipment? |  | 0 |  |  | 0 | 10/1/2020 | Traffic
CA-Q-632-000.0 | CA-Q-632 | 632E27108 | LOOP DETECTOR UNIT, 4 CHANNEL, DELAY AND EXTENSION TYPE |  |  | Do all the loops or zones detect vehicles? |  | 0 |  |  | 0 | 10/1/2020 | Traffic
CA-Q-632-000.0 | CA-Q-632 | 632E27108 | LOOP DETECTOR UNIT, 4 CHANNEL, DELAY AND EXTENSION TYPE |  |  | Do the detectors place a call to the controller on the proper phase? |  | 0 |  |  | 0 | 10/1/2020 | Traffic
CA-Q-632-000.0 | CA-Q-632 | 632E27108 | LOOP DETECTOR UNIT, 4 CHANNEL, DELAY AND EXTENSION TYPE |  |  | Do all movements come in when a call is placed on a loop for that movement? |  | 0 |  |  | 0 | 10/1/2020 | Traffic
CA-Q-632-000.0 | CA-Q-632 | 632E27108 | LOOP DETECTOR UNIT, 4 CHANNEL, DELAY AND EXTENSION TYPE |  |  | Does each unit have a permanent label or stamp indicating the date of shipment? (Controller, Monitor, BIU, 170 and 2070 CPU board, 2070-2A field I/O module, 2070-3B Front Panel) |  | 0 |  |  | 0 | 10/1/2020 | Traffic
CA-Q-632-000.0 | CA-Q-632 | 632E27108 | LOOP DETECTOR UNIT, 4 CHANNEL, DELAY AND EXTENSION TYPE |  |  | Does the warranty period begin on the date of shipment to the project? |  | 0 |  |  | 0 | 10/1/2020 | Traffic
CA-Q-632-000.0 | CA-Q-632 | 632E27108 | LOOP DETECTOR UNIT, 4 CHANNEL, DELAY AND EXTENSION TYPE |  |  | Does each unit have a permanent label or stamp indicating the date of shipment? |  | 0 |  |  | 0 | 10/1/2020 | Traffic
CA-Q-632-000.0 | CA-Q-632 | 632E27109 | LOOP DETECTOR UNIT, 4 CHANNEL, DELAY AND EXTENSION TYPE, AS PER PLAN |  |  | Do all the loops or zones detect vehicles? |  | 0 |  |  | 0 | 10/1/2020 | Traffic
CA-Q-632-000.0 | CA-Q-632 | 632E27109 | LOOP DETECTOR UNIT, 4 CHANNEL, DELAY AND EXTENSION TYPE, AS PER PLAN |  |  | Do the detectors place a call to the controller on the proper phase? |  | 0 |  |  | 0 | 10/1/2020 | Traffic
CA-Q-632-000.0 | CA-Q-632 | 632E27109 | LOOP DETECTOR UNIT, 4 CHANNEL, DELAY AND EXTENSION TYPE, AS PER PLAN |  |  | Do all movements come in when a call is placed on a loop for that movement? |  | 0 |  |  | 0 | 10/1/2020 | Traffic
CA-Q-632-000.0 | CA-Q-632 | 632E27109 | LOOP DETECTOR UNIT, 4 CHANNEL, DELAY AND EXTENSION TYPE, AS PER PLAN |  |  | Does each unit have a permanent label or stamp indicating the date of shipment? (Controller, Monitor, BIU, 170 and 2070 CPU board, 2070-2A field I/O module, 2070-3B Front Panel) |  | 0 |  |  | 0 | 10/1/2020 | Traffic
CA-Q-632-000.0 | CA-Q-632 | 632E27109 | LOOP DETECTOR UNIT, 4 CHANNEL, DELAY AND EXTENSION TYPE, AS PER PLAN |  |  | Does the warranty period begin on the date of shipment to the project? |  | 0 |  |  | 0 | 10/1/2020 | Traffic
CA-Q-632-000.0 | CA-Q-632 | 632E27109 | LOOP DETECTOR UNIT, 4 CHANNEL, DELAY AND EXTENSION TYPE, AS PER PLAN |  |  | Does each unit have a permanent label or stamp indicating the date of shipment? |  | 0 |  |  | 0 | 10/1/2020 | Traffic
CA-Q-632-000.0 | CA-Q-632 | 632E27200 | LOOP DETECTOR TIE IN |  |  | Do all the loops or zones detect vehicles? |  | 0 |  |  | 0 | 10/1/2020 | Traffic
CA-Q-632-000.0 | CA-Q-632 | 632E27200 | LOOP DETECTOR TIE IN |  |  | Do the detectors place a call to the controller on the proper phase? |  | 0 |  |  | 0 | 10/1/2020 | Traffic
CA-Q-632-000.0 | CA-Q-632 | 632E27200 | LOOP DETECTOR TIE IN |  |  | Do all movements come in when a call is placed on a loop for that movement? |  | 0 |  |  | 0 | 10/1/2020 | Traffic
CA-Q-632-000.0 | CA-Q-632 | 632E27200 | LOOP DETECTOR TIE IN |  |  | Does each unit have a permanent label or stamp indicating the date of shipment? (Controller, Monitor, BIU, 170 and 2070 CPU board, 2070-2A field I/O module, 2070-3B Front Panel) |  | 0 |  |  | 0 | 10/1/2020 | Traffic
CA-Q-632-000.0 | CA-Q-632 | 632E27200 | LOOP DETECTOR TIE IN |  |  | Does the warranty period begin on the date of shipment to the project? |  | 0 |  |  | 0 | 10/1/2020 | Traffic
CA-Q-632-000.0 | CA-Q-632 | 632E27200 | LOOP DETECTOR TIE IN |  |  | Does each unit have a permanent label or stamp indicating the date of shipment? |  | 0 |  |  | 0 | 10/1/2020 | Traffic
CA-Q-632-000.0 | CA-Q-632 | 632E27201 | LOOP DETECTOR TIE IN, AS PER PLAN |  |  | Do all the loops or zones detect vehicles? |  | 0 |  |  | 0 | 10/1/2020 | Traffic
CA-Q-632-000.0 | CA-Q-632 | 632E27201 | LOOP DETECTOR TIE IN, AS PER PLAN |  |  | Do the detectors place a call to the controller on the proper phase? |  | 0 |  |  | 0 | 10/1/2020 | Traffic
CA-Q-632-000.0 | CA-Q-632 | 632E27201 | LOOP DETECTOR TIE IN, AS PER PLAN |  |  | Do all movements come in when a call is placed on a loop for that movement? |  | 0 |  |  | 0 | 10/1/2020 | Traffic
CA-Q-632-000.0 | CA-Q-632 | 632E27201 | LOOP DETECTOR TIE IN, AS PER PLAN |  |  | Does each unit have a permanent label or stamp indicating the date of shipment? (Controller, Monitor, BIU, 170 and 2070 CPU board, 2070-2A field I/O module, 2070-3B Front Panel) |  | 0 |  |  | 0 | 10/1/2020 | Traffic
CA-Q-632-000.0 | CA-Q-632 | 632E27201 | LOOP DETECTOR TIE IN, AS PER PLAN |  |  | Does the warranty period begin on the date of shipment to the project? |  | 0 |  |  | 0 | 10/1/2020 | Traffic
CA-Q-632-000.0 | CA-Q-632 | 632E27201 | LOOP DETECTOR TIE IN, AS PER PLAN |  |  | Does each unit have a permanent label or stamp indicating the date of shipment? |  | 0 |  |  | 0 | 10/1/2020 | Traffic
CA-Q-632-000.0 | CA-Q-632 | 632E28200 | DISCONNECT SWITCH WITH ENCLOSURE |  |  | Is disconnect furnished with a padlocked keyed to the maintaining agency? |  | 0 |  |  | 0 | 10/1/2020 | Traffic
CA-Q-632-000.0 | CA-Q-632 | 632E28200 | DISCONNECT SWITCH WITH ENCLOSURE |  |  | Is power feed run through a disconnect before it is run inside the signal pole? |  | 0 |  |  | 0 | 10/1/2020 | Traffic
CA-Q-632-000.0 | CA-Q-632 | 632E28200 | DISCONNECT SWITCH WITH ENCLOSURE |  |  | Is the lock in place on the “Service Disconnect” switch? |  | 0 |  |  | 0 | 10/1/2020 | Traffic
CA-Q-632-000.0 | CA-Q-632 | 632E28200 | DISCONNECT SWITCH WITH ENCLOSURE |  |  | Is the disconnect switch the proper height? |  | 0 |  |  | 0 | 10/1/2020 | Traffic
CA-Q-632-000.0 | CA-Q-632 | 632E28200 | DISCONNECT SWITCH WITH ENCLOSURE |  |  | Is the neutral bar in the “Service Disconnect Switch connected directly to the pole grounding lug? |  | 0 |  |  | 0 | 10/1/2020 | Traffic
CA-Q-632-000.0 | CA-Q-632 | 632E28200 | DISCONNECT SWITCH WITH ENCLOSURE |  |  | Is the ground wire connected from the ground rod directly to the disconnect switch neutral (AC-) then to the pole? |  | 0 |  |  | 0 | 10/1/2020 | Traffic
CA-Q-632-000.0 | CA-Q-632 | 632E28201 | DISCONNECT SWITCH WITH ENCLOSURE, AS PER PLAN |  |  | Is disconnect furnished with a padlocked keyed to the maintaining agency? |  | 0 |  |  | 0 | 10/1/2020 | Traffic
CA-Q-632-000.0 | CA-Q-632 | 632E28201 | DISCONNECT SWITCH WITH ENCLOSURE, AS PER PLAN |  |  | Is power feed run through a disconnect before it is run inside the signal pole? |  | 0 |  |  | 0 | 10/1/2020 | Traffic
CA-Q-632-000.0 | CA-Q-632 | 632E28201 | DISCONNECT SWITCH WITH ENCLOSURE, AS PER PLAN |  |  | Is the lock in place on the “Service Disconnect” switch? |  | 0 |  |  | 0 | 10/1/2020 | Traffic
CA-Q-632-000.0 | CA-Q-632 | 632E28201 | DISCONNECT SWITCH WITH ENCLOSURE, AS PER PLAN |  |  | Is the disconnect switch the proper height? |  | 0 |  |  | 0 | 10/1/2020 | Traffic
CA-Q-632-000.0 | CA-Q-632 | 632E28201 | DISCONNECT SWITCH WITH ENCLOSURE, AS PER PLAN |  |  | Is the neutral bar in the “Service Disconnect Switch connected directly to the pole grounding lug? |  | 0 |  |  | 0 | 10/1/2020 | Traffic
CA-Q-632-000.0 | CA-Q-632 | 632E28201 | DISCONNECT SWITCH WITH ENCLOSURE, AS PER PLAN |  |  | Is the ground wire connected from the ground rod directly to the disconnect switch neutral (AC-) then to the pole? |  | 0 |  |  | 0 | 10/1/2020 | Traffic
CA-Q-632-000.0 | CA-Q-632 | 632E29900 | MESSENGER WIRE, 7 STRAND, 1/4" DIAMETER WITH ACCESSORIES |  |  | Are bull rings located as per plan? |  | 0 |  |  | 0 | 10/1/2020 | Traffic
CA-Q-632-000.0 | CA-Q-632 | 632E29900 | MESSENGER WIRE, 7 STRAND, 1/4" DIAMETER WITH ACCESSORIES |  |  | Is the messenger wire sag between 3% and 5%? |  | 0 |  |  | 0 | 10/1/2020 | Traffic
CA-Q-632-000.0 | CA-Q-632 | 632E29900 | MESSENGER WIRE, 7 STRAND, 1/4" DIAMETER WITH ACCESSORIES |  |  | Is the lashing rod the proper size for the conductors being wrapped? |  | 0 |  |  | 0 | 10/1/2020 | Traffic
CA-Q-632-000.0 | CA-Q-632 | 632E29900 | MESSENGER WIRE, 7 STRAND, 1/4" DIAMETER WITH ACCESSORIES |  |  | Are there no splices in the wire, except between: A) Detector wire and lead-in-cable B) Power cable and power supply source or service C) Long lengths of interconnect or service cable |  | 0 |  |  | 0 | 10/1/2020 | Traffic
CA-Q-632-000.0 | CA-Q-632 | 632E29901 | MESSENGER WIRE, 7 STRAND, 1/4" DIAMETER WITH ACCESSORIES, AS PER PLAN |  |  | Are bull rings located as per plan? |  | 0 |  |  | 0 | 10/1/2020 | Traffic
CA-Q-632-000.0 | CA-Q-632 | 632E29901 | MESSENGER WIRE, 7 STRAND, 1/4" DIAMETER WITH ACCESSORIES, AS PER PLAN |  |  | Is the messenger wire sag between 3% and 5%? |  | 0 |  |  | 0 | 10/1/2020 | Traffic
CA-Q-632-000.0 | CA-Q-632 | 632E29901 | MESSENGER WIRE, 7 STRAND, 1/4" DIAMETER WITH ACCESSORIES, AS PER PLAN |  |  | Is the lashing rod the proper size for the conductors being wrapped? |  | 0 |  |  | 0 | 10/1/2020 | Traffic
CA-Q-632-000.0 | CA-Q-632 | 632E29901 | MESSENGER WIRE, 7 STRAND, 1/4" DIAMETER WITH ACCESSORIES, AS PER PLAN |  |  | Are there no splices in the wire, except between: A) Detector wire and lead-in-cable B) Power cable and power supply source or service C) Long lengths of interconnect or service cable |  | 0 |  |  | 0 | 10/1/2020 | Traffic
CA-Q-632-000.0 | CA-Q-632 | 632E30000 | MESSENGER WIRE, 3 STRAND, 1/4" DIAMETER WITH ACCESSORIES |  |  | Are bull rings located as per plan? |  | 0 |  |  | 0 | 10/1/2020 | Traffic
CA-Q-632-000.0 | CA-Q-632 | 632E30000 | MESSENGER WIRE, 3 STRAND, 1/4" DIAMETER WITH ACCESSORIES |  |  | Is the messenger wire sag between 3% and 5%? |  | 0 |  |  | 0 | 10/1/2020 | Traffic
CA-Q-632-000.0 | CA-Q-632 | 632E30000 | MESSENGER WIRE, 3 STRAND, 1/4" DIAMETER WITH ACCESSORIES |  |  | Is the lashing rod the proper size for the conductors being wrapped? |  | 0 |  |  | 0 | 10/1/2020 | Traffic
CA-Q-632-000.0 | CA-Q-632 | 632E30000 | MESSENGER WIRE, 3 STRAND, 1/4" DIAMETER WITH ACCESSORIES |  |  | Are there no splices in the wire, except between: A) Detector wire and lead-in-cable B) Power cable and power supply source or service C) Long lengths of interconnect or service cable |  | 0 |  |  | 0 | 10/1/2020 | Traffic
CA-Q-632-000.0 | CA-Q-632 | 632E30001 | MESSENGER WIRE, 3 STRAND, 1/4" DIAMETER WITH ACCESSORIES, AS PER PLAN |  |  | Are bull rings located as per plan? |  | 0 |  |  | 0 | 10/1/2020 | Traffic
CA-Q-632-000.0 | CA-Q-632 | 632E30001 | MESSENGER WIRE, 3 STRAND, 1/4" DIAMETER WITH ACCESSORIES, AS PER PLAN |  |  | Is the messenger wire sag between 3% and 5%? |  | 0 |  |  | 0 | 10/1/2020 | Traffic
CA-Q-632-000.0 | CA-Q-632 | 632E30001 | MESSENGER WIRE, 3 STRAND, 1/4" DIAMETER WITH ACCESSORIES, AS PER PLAN |  |  | Is the lashing rod the proper size for the conductors being wrapped? |  | 0 |  |  | 0 | 10/1/2020 | Traffic
CA-Q-632-000.0 | CA-Q-632 | 632E30001 | MESSENGER WIRE, 3 STRAND, 1/4" DIAMETER WITH ACCESSORIES, AS PER PLAN |  |  | Are there no splices in the wire, except between: A) Detector wire and lead-in-cable B) Power cable and power supply source or service C) Long lengths of interconnect or service cable |  | 0 |  |  | 0 | 10/1/2020 | Traffic
CA-Q-632-000.0 | CA-Q-632 | 632E30100 | MESSENGER WIRE, 7 STRAND, 5/16" DIAMETER WITH ACCESSORIES |  |  | Are bull rings located as per plan? |  | 0 |  |  | 0 | 10/1/2020 | Traffic
CA-Q-632-000.0 | CA-Q-632 | 632E30100 | MESSENGER WIRE, 7 STRAND, 5/16" DIAMETER WITH ACCESSORIES |  |  | Is the messenger wire sag between 3% and 5%? |  | 0 |  |  | 0 | 10/1/2020 | Traffic
CA-Q-632-000.0 | CA-Q-632 | 632E30100 | MESSENGER WIRE, 7 STRAND, 5/16" DIAMETER WITH ACCESSORIES |  |  | Is the lashing rod the proper size for the conductors being wrapped? |  | 0 |  |  | 0 | 10/1/2020 | Traffic
CA-Q-632-000.0 | CA-Q-632 | 632E30100 | MESSENGER WIRE, 7 STRAND, 5/16" DIAMETER WITH ACCESSORIES |  |  | Are there no splices in the wire, except between: A) Detector wire and lead-in-cable B) Power cable and power supply source or service C) Long lengths of interconnect or service cable |  | 0 |  |  | 0 | 10/1/2020 | Traffic
CA-Q-632-000.0 | CA-Q-632 | 632E30101 | MESSENGER WIRE, 7 STRAND, 5/16" DIAMETER WITH ACCESSORIES, AS PER PLAN |  |  | Are bull rings located as per plan? |  | 0 |  |  | 0 | 10/1/2020 | Traffic
CA-Q-632-000.0 | CA-Q-632 | 632E30101 | MESSENGER WIRE, 7 STRAND, 5/16" DIAMETER WITH ACCESSORIES, AS PER PLAN |  |  | Is the messenger wire sag between 3% and 5%? |  | 0 |  |  | 0 | 10/1/2020 | Traffic
CA-Q-632-000.0 | CA-Q-632 | 632E30101 | MESSENGER WIRE, 7 STRAND, 5/16" DIAMETER WITH ACCESSORIES, AS PER PLAN |  |  | Is the lashing rod the proper size for the conductors being wrapped? |  | 0 |  |  | 0 | 10/1/2020 | Traffic
CA-Q-632-000.0 | CA-Q-632 | 632E30101 | MESSENGER WIRE, 7 STRAND, 5/16" DIAMETER WITH ACCESSORIES, AS PER PLAN |  |  | Are there no splices in the wire, except between: A) Detector wire and lead-in-cable B) Power cable and power supply source or service C) Long lengths of interconnect or service cable |  | 0 |  |  | 0 | 10/1/2020 | Traffic
CA-Q-632-000.0 | CA-Q-632 | 632E30200 | MESSENGER WIRE, 7 STRAND, 3/8" DIAMETER WITH ACCESSORIES |  |  | Are bull rings located as per plan? |  | 0 |  |  | 0 | 10/1/2020 | Traffic
CA-Q-632-000.0 | CA-Q-632 | 632E30200 | MESSENGER WIRE, 7 STRAND, 3/8" DIAMETER WITH ACCESSORIES |  |  | Is the messenger wire sag between 3% and 5%? |  | 0 |  |  | 0 | 10/1/2020 | Traffic
CA-Q-632-000.0 | CA-Q-632 | 632E30200 | MESSENGER WIRE, 7 STRAND, 3/8" DIAMETER WITH ACCESSORIES |  |  | Is the lashing rod the proper size for the conductors being wrapped? |  | 0 |  |  | 0 | 10/1/2020 | Traffic
CA-Q-632-000.0 | CA-Q-632 | 632E30200 | MESSENGER WIRE, 7 STRAND, 3/8" DIAMETER WITH ACCESSORIES |  |  | Are there no splices in the wire, except between: A) Detector wire and lead-in-cable B) Power cable and power supply source or service C) Long lengths of interconnect or service cable |  | 0 |  |  | 0 | 10/1/2020 | Traffic
CA-Q-632-000.0 | CA-Q-632 | 632E30201 | MESSENGER WIRE, 7 STRAND, 3/8" DIAMETER WITH ACCESSORIES, AS PER PLAN |  |  | Are bull rings located as per plan? |  | 0 |  |  | 0 | 10/1/2020 | Traffic
CA-Q-632-000.0 | CA-Q-632 | 632E30201 | MESSENGER WIRE, 7 STRAND, 3/8" DIAMETER WITH ACCESSORIES, AS PER PLAN |  |  | Is the messenger wire sag between 3% and 5%? |  | 0 |  |  | 0 | 10/1/2020 | Traffic
CA-Q-632-000.0 | CA-Q-632 | 632E30201 | MESSENGER WIRE, 7 STRAND, 3/8" DIAMETER WITH ACCESSORIES, AS PER PLAN |  |  | Is the lashing rod the proper size for the conductors being wrapped? |  | 0 |  |  | 0 | 10/1/2020 | Traffic
CA-Q-632-000.0 | CA-Q-632 | 632E30201 | MESSENGER WIRE, 7 STRAND, 3/8" DIAMETER WITH ACCESSORIES, AS PER PLAN |  |  | Are there no splices in the wire, except between: A) Detector wire and lead-in-cable B) Power cable and power supply source or service C) Long lengths of interconnect or service cable |  | 0 |  |  | 0 | 10/1/2020 | Traffic
CA-Q-632-000.0 | CA-Q-632 | 632E30300 | MESSENGER WIRE, 7 STRAND, 7/16" DIAMETER WITH ACCESSORIES |  |  | Are bull rings located as per plan? |  | 0 |  |  | 0 | 10/1/2020 | Traffic
CA-Q-632-000.0 | CA-Q-632 | 632E30300 | MESSENGER WIRE, 7 STRAND, 7/16" DIAMETER WITH ACCESSORIES |  |  | Is the messenger wire sag between 3% and 5%? |  | 0 |  |  | 0 | 10/1/2020 | Traffic
CA-Q-632-000.0 | CA-Q-632 | 632E30300 | MESSENGER WIRE, 7 STRAND, 7/16" DIAMETER WITH ACCESSORIES |  |  | Is the lashing rod the proper size for the conductors being wrapped? |  | 0 |  |  | 0 | 10/1/2020 | Traffic
CA-Q-632-000.0 | CA-Q-632 | 632E30300 | MESSENGER WIRE, 7 STRAND, 7/16" DIAMETER WITH ACCESSORIES |  |  | Are there no splices in the wire, except between: A) Detector wire and lead-in-cable B) Power cable and power supply source or service C) Long lengths of interconnect or service cable |  | 0 |  |  | 0 | 10/1/2020 | Traffic
CA-Q-632-000.0 | CA-Q-632 | 632E30301 | MESSENGER WIRE, 7 STRAND, 7/16" DIAMETER WITH ACCESSORIES, AS PER PLAN |  |  | Are bull rings located as per plan? |  | 0 |  |  | 0 | 10/1/2020 | Traffic
CA-Q-632-000.0 | CA-Q-632 | 632E30301 | MESSENGER WIRE, 7 STRAND, 7/16" DIAMETER WITH ACCESSORIES, AS PER PLAN |  |  | Is the messenger wire sag between 3% and 5%? |  | 0 |  |  | 0 | 10/1/2020 | Traffic
CA-Q-632-000.0 | CA-Q-632 | 632E30301 | MESSENGER WIRE, 7 STRAND, 7/16" DIAMETER WITH ACCESSORIES, AS PER PLAN |  |  | Is the lashing rod the proper size for the conductors being wrapped? |  | 0 |  |  | 0 | 10/1/2020 | Traffic
CA-Q-632-000.0 | CA-Q-632 | 632E30301 | MESSENGER WIRE, 7 STRAND, 7/16" DIAMETER WITH ACCESSORIES, AS PER PLAN |  |  | Are there no splices in the wire, except between: A) Detector wire and lead-in-cable B) Power cable and power supply source or service C) Long lengths of interconnect or service cable |  | 0 |  |  | 0 | 10/1/2020 | Traffic
CA-Q-632-000.0 | CA-Q-632 | 632E30400 | MESSENGER WIRE, 7 STRAND, 1/2" DIAMETER WITH ACCESSORIES |  |  | Are bull rings located as per plan? |  | 0 |  |  | 0 | 10/1/2020 | Traffic
CA-Q-632-000.0 | CA-Q-632 | 632E30400 | MESSENGER WIRE, 7 STRAND, 1/2" DIAMETER WITH ACCESSORIES |  |  | Is the messenger wire sag between 3% and 5%? |  | 0 |  |  | 0 | 10/1/2020 | Traffic
CA-Q-632-000.0 | CA-Q-632 | 632E30400 | MESSENGER WIRE, 7 STRAND, 1/2" DIAMETER WITH ACCESSORIES |  |  | Is the lashing rod the proper size for the conductors being wrapped? |  | 0 |  |  | 0 | 10/1/2020 | Traffic
CA-Q-632-000.0 | CA-Q-632 | 632E30400 | MESSENGER WIRE, 7 STRAND, 1/2" DIAMETER WITH ACCESSORIES |  |  | Are there no splices in the wire, except between: A) Detector wire and lead-in-cable B) Power cable and power supply source or service C) Long lengths of interconnect or service cable |  | 0 |  |  | 0 | 10/1/2020 | Traffic
CA-Q-632-000.0 | CA-Q-632 | 632E30401 | MESSENGER WIRE, 7 STRAND, 1/2" DIAMETER WITH ACCESSORIES, AS PER PLAN |  |  | Are bull rings located as per plan? |  | 0 |  |  | 0 | 10/1/2020 | Traffic
CA-Q-632-000.0 | CA-Q-632 | 632E30401 | MESSENGER WIRE, 7 STRAND, 1/2" DIAMETER WITH ACCESSORIES, AS PER PLAN |  |  | Is the messenger wire sag between 3% and 5%? |  | 0 |  |  | 0 | 10/1/2020 | Traffic
CA-Q-632-000.0 | CA-Q-632 | 632E30401 | MESSENGER WIRE, 7 STRAND, 1/2" DIAMETER WITH ACCESSORIES, AS PER PLAN |  |  | Is the lashing rod the proper size for the conductors being wrapped? |  | 0 |  |  | 0 | 10/1/2020 | Traffic
CA-Q-632-000.0 | CA-Q-632 | 632E30401 | MESSENGER WIRE, 7 STRAND, 1/2" DIAMETER WITH ACCESSORIES, AS PER PLAN |  |  | Are there no splices in the wire, except between: A) Detector wire and lead-in-cable B) Power cable and power supply source or service C) Long lengths of interconnect or service cable |  | 0 |  |  | 0 | 10/1/2020 | Traffic
CA-Q-632-000.0 | CA-Q-632 | 632E30500 | MESSENGER WIRE, MISC.: |  |  | Are bull rings located as per plan? |  | 0 |  |  | 0 | 10/1/2020 | Traffic
CA-Q-632-000.0 | CA-Q-632 | 632E30500 | MESSENGER WIRE, MISC.: |  |  | Is the messenger wire sag between 3% and 5%? |  | 0 |  |  | 0 | 10/1/2020 | Traffic
CA-Q-632-000.0 | CA-Q-632 | 632E30500 | MESSENGER WIRE, MISC.: |  |  | Is the lashing rod the proper size for the conductors being wrapped? |  | 0 |  |  | 0 | 10/1/2020 | Traffic
CA-Q-632-000.0 | CA-Q-632 | 632E30500 | MESSENGER WIRE, MISC.: |  |  | Are there no splices in the wire, except between: A) Detector wire and lead-in-cable B) Power cable and power supply source or service C) Long lengths of interconnect or service cable |  | 0 |  |  | 0 | 10/1/2020 | Traffic
CA-Q-632-000.0 | CA-Q-632 | 632E30600 | TETHER WIRE, WITH ACCESSORIES |  |  | Are bull rings located as per plan? |  | 0 |  |  | 0 | 10/1/2020 | Traffic
CA-Q-632-000.0 | CA-Q-632 | 632E30600 | TETHER WIRE, WITH ACCESSORIES |  |  | Is S-hook and turnbuckle at least at one end of simple span or at all ends of complex span? |  | 0 |  |  | 0 | 10/1/2020 | Traffic
CA-Q-632-000.0 | CA-Q-632 | 632E30600 | TETHER WIRE, WITH ACCESSORIES |  |  | Is S-hook closed at pole end? |  | 0 |  |  | 0 | 10/1/2020 | Traffic
CA-Q-632-000.0 | CA-Q-632 | 632E30600 | TETHER WIRE, WITH ACCESSORIES |  |  | Is S-hook properly sized? 3/8” for Pole Design No 1-4, 1/2” for Pole Design No. 5-14 |  | 0 |  |  | 0 | 10/1/2020 | Traffic
CA-Q-632-000.0 | CA-Q-632 | 632E30600 | TETHER WIRE, WITH ACCESSORIES |  |  | Is safety tie installed at each turnbuckle? |  | 0 |  |  | 0 | 10/1/2020 | Traffic
CA-Q-632-000.0 | CA-Q-632 | 632E30600 | TETHER WIRE, WITH ACCESSORIES |  |  | Is safety tie 1x19, 1 / 8” stainless steel wire? |  | 0 |  |  | 0 | 10/1/2020 | Traffic
CA-Q-632-000.0 | CA-Q-632 | 632E30600 | TETHER WIRE, WITH ACCESSORIES |  |  | Is safety tie slack but not so slack that it touches pole? |  | 0 |  |  | 0 | 10/1/2020 | Traffic
CA-Q-632-000.0 | CA-Q-632 | 632E30600 | TETHER WIRE, WITH ACCESSORIES |  |  | Does the safety tie have three clips per end at 3-1/4” spacing? |  | 0 |  |  | 0 | 10/1/2020 | Traffic
CA-Q-632-000.0 | CA-Q-632 | 632E30600 | TETHER WIRE, WITH ACCESSORIES |  |  | Is safety tie thimble clamp less than 6” from messenger wire clamp? |  | 0 |  |  | 0 | 10/1/2020 | Traffic
CA-Q-632-000.0 | CA-Q-632 | 632E30600 | TETHER WIRE, WITH ACCESSORIES |  |  | Is tether wire 1/4” ASTM A475 7-Strand Utilities Grade or better wire? |  | 0 |  |  | 0 | 10/1/2020 | Traffic
CA-Q-632-000.0 | CA-Q-632 | 632E30600 | TETHER WIRE, WITH ACCESSORIES |  |  | Is 1/8” stainless steel wire wound around turnbuckle to prevent turning of turnbuckle? |  | 0 |  |  | 0 | 10/1/2020 | Traffic
CA-Q-632-000.0 | CA-Q-632 | 632E30600 | TETHER WIRE, WITH ACCESSORIES |  |  | Is tether installed horizontally? |  | 0 |  |  | 0 | 10/1/2020 | Traffic
CA-Q-632-000.0 | CA-Q-632 | 632E30600 | TETHER WIRE, WITH ACCESSORIES |  |  | Does tether wire have a vertical clearance of 17 feet to 19 feet over the roadway? |  | 0 |  |  | 0 | 10/1/2020 | Traffic
CA-Q-632-000.0 | CA-Q-632 | 632E30600 | TETHER WIRE, WITH ACCESSORIES |  |  | If heads have backplates was the tether wire below the backplate? |  | 0 |  |  | 0 | 10/1/2020 | Traffic
CA-Q-632-000.0 | CA-Q-632 | 632E30600 | TETHER WIRE, WITH ACCESSORIES |  |  | Is tether wire in the bottom of the breakaway clamp? |  | 0 |  |  | 0 | 10/1/2020 | Traffic
CA-Q-632-000.0 | CA-Q-632 | 632E30600 | TETHER WIRE, WITH ACCESSORIES |  |  | Is the tether wire tension adjusted to minimize movement of signal heads in high winds? Typical tension is 600-800 lbs. |  | 0 |  |  | 0 | 10/1/2020 | Traffic
CA-Q-632-000.0 | CA-Q-632 | 632E30601 | TETHER WIRE, WITH ACCESSORIES, AS PER PLAN |  |  | Are bull rings located as per plan? |  | 0 |  |  | 0 | 10/1/2020 | Traffic
CA-Q-632-000.0 | CA-Q-632 | 632E30601 | TETHER WIRE, WITH ACCESSORIES, AS PER PLAN |  |  | Is S-hook and turnbuckle at least at one end of simple span or at all ends of complex span? |  | 0 |  |  | 0 | 10/1/2020 | Traffic
CA-Q-632-000.0 | CA-Q-632 | 632E30601 | TETHER WIRE, WITH ACCESSORIES, AS PER PLAN |  |  | Is S-hook closed at pole end? |  | 0 |  |  | 0 | 10/1/2020 | Traffic
CA-Q-632-000.0 | CA-Q-632 | 632E30601 | TETHER WIRE, WITH ACCESSORIES, AS PER PLAN |  |  | Is S-hook properly sized? 3/8” for Pole Design No 1-4, 1/2” for Pole Design No. 5-14 |  | 0 |  |  | 0 | 10/1/2020 | Traffic
CA-Q-632-000.0 | CA-Q-632 | 632E30601 | TETHER WIRE, WITH ACCESSORIES, AS PER PLAN |  |  | Is safety tie installed at each turnbuckle? |  | 0 |  |  | 0 | 10/1/2020 | Traffic
CA-Q-632-000.0 | CA-Q-632 | 632E30601 | TETHER WIRE, WITH ACCESSORIES, AS PER PLAN |  |  | Is safety tie 1x19, 1 / 8” stainless steel wire? |  | 0 |  |  | 0 | 10/1/2020 | Traffic
CA-Q-632-000.0 | CA-Q-632 | 632E30601 | TETHER WIRE, WITH ACCESSORIES, AS PER PLAN |  |  | Is safety tie slack but not so slack that it touches pole? |  | 0 |  |  | 0 | 10/1/2020 | Traffic
CA-Q-632-000.0 | CA-Q-632 | 632E30601 | TETHER WIRE, WITH ACCESSORIES, AS PER PLAN |  |  | Does the safety tie have three clips per end at 3-1/4” spacing? |  | 0 |  |  | 0 | 10/1/2020 | Traffic
CA-Q-632-000.0 | CA-Q-632 | 632E30601 | TETHER WIRE, WITH ACCESSORIES, AS PER PLAN |  |  | Is safety tie thimble clamp less than 6” from messenger wire clamp? |  | 0 |  |  | 0 | 10/1/2020 | Traffic
CA-Q-632-000.0 | CA-Q-632 | 632E30601 | TETHER WIRE, WITH ACCESSORIES, AS PER PLAN |  |  | Is tether wire 1/4” ASTM A475 7-Strand Utilities Grade or better wire? |  | 0 |  |  | 0 | 10/1/2020 | Traffic
CA-Q-632-000.0 | CA-Q-632 | 632E30601 | TETHER WIRE, WITH ACCESSORIES, AS PER PLAN |  |  | Is 1/8” stainless steel wire wound around turnbuckle to prevent turning of turnbuckle? |  | 0 |  |  | 0 | 10/1/2020 | Traffic
CA-Q-632-000.0 | CA-Q-632 | 632E30601 | TETHER WIRE, WITH ACCESSORIES, AS PER PLAN |  |  | Is tether installed horizontally? |  | 0 |  |  | 0 | 10/1/2020 | Traffic
CA-Q-632-000.0 | CA-Q-632 | 632E30601 | TETHER WIRE, WITH ACCESSORIES, AS PER PLAN |  |  | Does tether wire have a vertical clearance of 17 feet to 19 feet over the roadway? |  | 0 |  |  | 0 | 10/1/2020 | Traffic
CA-Q-632-000.0 | CA-Q-632 | 632E30601 | TETHER WIRE, WITH ACCESSORIES, AS PER PLAN |  |  | If heads have backplates was the tether wire below the backplate? |  | 0 |  |  | 0 | 10/1/2020 | Traffic
CA-Q-632-000.0 | CA-Q-632 | 632E30601 | TETHER WIRE, WITH ACCESSORIES, AS PER PLAN |  |  | Is tether wire in the bottom of the breakaway clamp? |  | 0 |  |  | 0 | 10/1/2020 | Traffic
CA-Q-632-000.0 | CA-Q-632 | 632E30601 | TETHER WIRE, WITH ACCESSORIES, AS PER PLAN |  |  | Is the tether wire tension adjusted to minimize movement of signal heads in high winds? Typical tension is 600-800 lbs. |  | 0 |  |  | 0 | 10/1/2020 | Traffic
CA-Q-632-000.0 | CA-Q-632 | 632E30980 | SIGNAL CABLE, 3 CONDUCTOR, NO. 10 AWG |  |  | Are the cable tags attached to all services wires except bare ground bonding cables? |  | 0 |  |  | 0 | 10/1/2020 | Traffic
CA-Q-632-000.0 | CA-Q-632 | 632E30980 | SIGNAL CABLE, 3 CONDUCTOR, NO. 10 AWG |  |  | Is the wire chafing against any span hanger or other type of mounting brackets? |  | 0 |  |  | 0 | 10/1/2020 | Traffic
CA-Q-632-000.0 | CA-Q-632 | 632E30980 | SIGNAL CABLE, 3 CONDUCTOR, NO. 10 AWG |  |  | Are the drip loops greater than 6"? |  | 0 |  |  | 0 | 10/1/2020 | Traffic
CA-Q-632-000.0 | CA-Q-632 | 632E30980 | SIGNAL CABLE, 3 CONDUCTOR, NO. 10 AWG |  |  | Is the lashing rod the proper size for the conductors being wrapped? |  | 0 |  |  | 0 | 10/1/2020 | Traffic
CA-Q-632-000.0 | CA-Q-632 | 632E30980 | SIGNAL CABLE, 3 CONDUCTOR, NO. 10 AWG |  |  | Are there no splices in the wire, except between: A) Detector wire and lead-in-cable B) Power cable and power supply source or service C) Long lengths of interconnect or service cable |  | 0 |  |  | 0 | 10/1/2020 | Traffic
CA-Q-632-000.0 | CA-Q-632 | 632E30980 | SIGNAL CABLE, 3 CONDUCTOR, NO. 10 AWG |  |  | Was the Tag end of span wire between 12 - 24 inches long and properly served or clamped? |  | 0 |  |  | 0 | 10/1/2020 | Traffic
CA-Q-632-000.0 | CA-Q-632 | 632E30980 | SIGNAL CABLE, 3 CONDUCTOR, NO. 10 AWG |  |  | Have the Cable Support Assemblies (Grips) been properly installed? Max 4 cables per grip. |  | 0 |  |  | 0 | 10/1/2020 | Traffic
CA-Q-632-000.0 | CA-Q-632 | 632E30980 | SIGNAL CABLE, 3 CONDUCTOR, NO. 10 AWG |  |  | Are spade terminals used, not wires wrapped around the screw? |  | 0 |  |  | 0 | 10/1/2020 | Traffic
CA-Q-632-000.0 | CA-Q-632 | 632E30980 | SIGNAL CABLE, 3 CONDUCTOR, NO. 10 AWG |  |  | Are all wire entrances facing the direction of the controller housing? |  | 0 |  |  | 0 | 10/1/2020 | Traffic
CA-Q-632-000.0 | CA-Q-632 | 632E30990 | SIGNAL CABLE, 4 CONDUCTOR, NO. 10 AWG |  |  | Are the cable tags attached to all services wires except bare ground bonding cables? |  | 0 |  |  | 0 | 10/1/2020 | Traffic
CA-Q-632-000.0 | CA-Q-632 | 632E30990 | SIGNAL CABLE, 4 CONDUCTOR, NO. 10 AWG |  |  | Is the wire chafing against any span hanger or other type of mounting brackets? |  | 0 |  |  | 0 | 10/1/2020 | Traffic
CA-Q-632-000.0 | CA-Q-632 | 632E30990 | SIGNAL CABLE, 4 CONDUCTOR, NO. 10 AWG |  |  | Are the drip loops greater than 6"? |  | 0 |  |  | 0 | 10/1/2020 | Traffic
CA-Q-632-000.0 | CA-Q-632 | 632E30990 | SIGNAL CABLE, 4 CONDUCTOR, NO. 10 AWG |  |  | Is the lashing rod the proper size for the conductors being wrapped? |  | 0 |  |  | 0 | 10/1/2020 | Traffic
CA-Q-632-000.0 | CA-Q-632 | 632E30990 | SIGNAL CABLE, 4 CONDUCTOR, NO. 10 AWG |  |  | Are there no splices in the wire, except between: A) Detector wire and lead-in-cable B) Power cable and power supply source or service C) Long lengths of interconnect or service cable |  | 0 |  |  | 0 | 10/1/2020 | Traffic
CA-Q-632-000.0 | CA-Q-632 | 632E30990 | SIGNAL CABLE, 4 CONDUCTOR, NO. 10 AWG |  |  | Was the Tag end of span wire between 12 - 24 inches long and properly served or clamped? |  | 0 |  |  | 0 | 10/1/2020 | Traffic
CA-Q-632-000.0 | CA-Q-632 | 632E30990 | SIGNAL CABLE, 4 CONDUCTOR, NO. 10 AWG |  |  | Have the Cable Support Assemblies (Grips) been properly installed? Max 4 cables per grip. |  | 0 |  |  | 0 | 10/1/2020 | Traffic
CA-Q-632-000.0 | CA-Q-632 | 632E30990 | SIGNAL CABLE, 4 CONDUCTOR, NO. 10 AWG |  |  | Are spade terminals used, not wires wrapped around the screw? |  | 0 |  |  | 0 | 10/1/2020 | Traffic
CA-Q-632-000.0 | CA-Q-632 | 632E30990 | SIGNAL CABLE, 4 CONDUCTOR, NO. 10 AWG |  |  | Are all wire entrances facing the direction of the controller housing? |  | 0 |  |  | 0 | 10/1/2020 | Traffic
CA-Q-632-000.0 | CA-Q-632 | 632E30992 | SIGNAL CABLE, 5 CONDUCTOR, NO. 10 AWG |  |  | Are the cable tags attached to all services wires except bare ground bonding cables? |  | 0 |  |  | 0 | 10/1/2020 | Traffic
CA-Q-632-000.0 | CA-Q-632 | 632E30992 | SIGNAL CABLE, 5 CONDUCTOR, NO. 10 AWG |  |  | Is the wire chafing against any span hanger or other type of mounting brackets? |  | 0 |  |  | 0 | 10/1/2020 | Traffic
CA-Q-632-000.0 | CA-Q-632 | 632E30992 | SIGNAL CABLE, 5 CONDUCTOR, NO. 10 AWG |  |  | Are the drip loops greater than 6"? |  | 0 |  |  | 0 | 10/1/2020 | Traffic
CA-Q-632-000.0 | CA-Q-632 | 632E30992 | SIGNAL CABLE, 5 CONDUCTOR, NO. 10 AWG |  |  | Is the lashing rod the proper size for the conductors being wrapped? |  | 0 |  |  | 0 | 10/1/2020 | Traffic
CA-Q-632-000.0 | CA-Q-632 | 632E30992 | SIGNAL CABLE, 5 CONDUCTOR, NO. 10 AWG |  |  | Are there no splices in the wire, except between: A) Detector wire and lead-in-cable B) Power cable and power supply source or service C) Long lengths of interconnect or service cable |  | 0 |  |  | 0 | 10/1/2020 | Traffic
CA-Q-632-000.0 | CA-Q-632 | 632E30992 | SIGNAL CABLE, 5 CONDUCTOR, NO. 10 AWG |  |  | Was the Tag end of span wire between 12 - 24 inches long and properly served or clamped? |  | 0 |  |  | 0 | 10/1/2020 | Traffic
CA-Q-632-000.0 | CA-Q-632 | 632E30992 | SIGNAL CABLE, 5 CONDUCTOR, NO. 10 AWG |  |  | Have the Cable Support Assemblies (Grips) been properly installed? Max 4 cables per grip. |  | 0 |  |  | 0 | 10/1/2020 | Traffic
CA-Q-632-000.0 | CA-Q-632 | 632E30992 | SIGNAL CABLE, 5 CONDUCTOR, NO. 10 AWG |  |  | Are spade terminals used, not wires wrapped around the screw? |  | 0 |  |  | 0 | 10/1/2020 | Traffic
CA-Q-632-000.0 | CA-Q-632 | 632E30992 | SIGNAL CABLE, 5 CONDUCTOR, NO. 10 AWG |  |  | Are all wire entrances facing the direction of the controller housing? |  | 0 |  |  | 0 | 10/1/2020 | Traffic
CA-Q-632-000.0 | CA-Q-632 | 632E31000 | SIGNAL CABLE, 6 CONDUCTOR, NO. 10 AWG |  |  | Are the cable tags attached to all services wires except bare ground bonding cables? |  | 0 |  |  | 0 | 10/1/2020 | Traffic
CA-Q-632-000.0 | CA-Q-632 | 632E31000 | SIGNAL CABLE, 6 CONDUCTOR, NO. 10 AWG |  |  | Is the wire chafing against any span hanger or other type of mounting brackets? |  | 0 |  |  | 0 | 10/1/2020 | Traffic
CA-Q-632-000.0 | CA-Q-632 | 632E31000 | SIGNAL CABLE, 6 CONDUCTOR, NO. 10 AWG |  |  | Are the drip loops greater than 6"? |  | 0 |  |  | 0 | 10/1/2020 | Traffic
CA-Q-632-000.0 | CA-Q-632 | 632E31000 | SIGNAL CABLE, 6 CONDUCTOR, NO. 10 AWG |  |  | Is the lashing rod the proper size for the conductors being wrapped? |  | 0 |  |  | 0 | 10/1/2020 | Traffic
CA-Q-632-000.0 | CA-Q-632 | 632E31000 | SIGNAL CABLE, 6 CONDUCTOR, NO. 10 AWG |  |  | Are there no splices in the wire, except between: A) Detector wire and lead-in-cable B) Power cable and power supply source or service C) Long lengths of interconnect or service cable |  | 0 |  |  | 0 | 10/1/2020 | Traffic
CA-Q-632-000.0 | CA-Q-632 | 632E31000 | SIGNAL CABLE, 6 CONDUCTOR, NO. 10 AWG |  |  | Was the Tag end of span wire between 12 - 24 inches long and properly served or clamped? |  | 0 |  |  | 0 | 10/1/2020 | Traffic
CA-Q-632-000.0 | CA-Q-632 | 632E31000 | SIGNAL CABLE, 6 CONDUCTOR, NO. 10 AWG |  |  | Have the Cable Support Assemblies (Grips) been properly installed? Max 4 cables per grip. |  | 0 |  |  | 0 | 10/1/2020 | Traffic
CA-Q-632-000.0 | CA-Q-632 | 632E31000 | SIGNAL CABLE, 6 CONDUCTOR, NO. 10 AWG |  |  | Are spade terminals used, not wires wrapped around the screw? |  | 0 |  |  | 0 | 10/1/2020 | Traffic
CA-Q-632-000.0 | CA-Q-632 | 632E31000 | SIGNAL CABLE, 6 CONDUCTOR, NO. 10 AWG |  |  | Are all wire entrances facing the direction of the controller housing? |  | 0 |  |  | 0 | 10/1/2020 | Traffic
CA-Q-632-000.0 | CA-Q-632 | 632E31001 | SIGNAL CABLE, 6 CONDUCTOR, NO. 10 AWG, AS PER PLAN |  |  | Are the cable tags attached to all services wires except bare ground bonding cables? |  | 0 |  |  | 0 | 10/1/2020 | Traffic
CA-Q-632-000.0 | CA-Q-632 | 632E31001 | SIGNAL CABLE, 6 CONDUCTOR, NO. 10 AWG, AS PER PLAN |  |  | Is the wire chafing against any span hanger or other type of mounting brackets? |  | 0 |  |  | 0 | 10/1/2020 | Traffic
CA-Q-632-000.0 | CA-Q-632 | 632E31001 | SIGNAL CABLE, 6 CONDUCTOR, NO. 10 AWG, AS PER PLAN |  |  | Are the drip loops greater than 6"? |  | 0 |  |  | 0 | 10/1/2020 | Traffic
CA-Q-632-000.0 | CA-Q-632 | 632E31001 | SIGNAL CABLE, 6 CONDUCTOR, NO. 10 AWG, AS PER PLAN |  |  | Is the lashing rod the proper size for the conductors being wrapped? |  | 0 |  |  | 0 | 10/1/2020 | Traffic
CA-Q-632-000.0 | CA-Q-632 | 632E31001 | SIGNAL CABLE, 6 CONDUCTOR, NO. 10 AWG, AS PER PLAN |  |  | Are there no splices in the wire, except between: A) Detector wire and lead-in-cable B) Power cable and power supply source or service C) Long lengths of interconnect or service cable |  | 0 |  |  | 0 | 10/1/2020 | Traffic
CA-Q-632-000.0 | CA-Q-632 | 632E31001 | SIGNAL CABLE, 6 CONDUCTOR, NO. 10 AWG, AS PER PLAN |  |  | Was the Tag end of span wire between 12 - 24 inches long and properly served or clamped? |  | 0 |  |  | 0 | 10/1/2020 | Traffic
CA-Q-632-000.0 | CA-Q-632 | 632E31001 | SIGNAL CABLE, 6 CONDUCTOR, NO. 10 AWG, AS PER PLAN |  |  | Have the Cable Support Assemblies (Grips) been properly installed? Max 4 cables per grip. |  | 0 |  |  | 0 | 10/1/2020 | Traffic
CA-Q-632-000.0 | CA-Q-632 | 632E31001 | SIGNAL CABLE, 6 CONDUCTOR, NO. 10 AWG, AS PER PLAN |  |  | Are spade terminals used, not wires wrapped around the screw? |  | 0 |  |  | 0 | 10/1/2020 | Traffic
CA-Q-632-000.0 | CA-Q-632 | 632E31001 | SIGNAL CABLE, 6 CONDUCTOR, NO. 10 AWG, AS PER PLAN |  |  | Are all wire entrances facing the direction of the controller housing? |  | 0 |  |  | 0 | 10/1/2020 | Traffic
CA-Q-632-000.0 | CA-Q-632 | 632E40200 | SIGNAL CABLE, 2 CONDUCTOR, NO. 14 AWG |  |  | Are the cable tags attached to all services wires except bare ground bonding cables? |  | 0 |  |  | 0 | 10/1/2020 | Traffic
CA-Q-632-000.0 | CA-Q-632 | 632E40200 | SIGNAL CABLE, 2 CONDUCTOR, NO. 14 AWG |  |  | Is the wire chafing against any span hanger or other type of mounting brackets? |  | 0 |  |  | 0 | 10/1/2020 | Traffic
CA-Q-632-000.0 | CA-Q-632 | 632E40200 | SIGNAL CABLE, 2 CONDUCTOR, NO. 14 AWG |  |  | Are the drip loops greater than 6"? |  | 0 |  |  | 0 | 10/1/2020 | Traffic
CA-Q-632-000.0 | CA-Q-632 | 632E40200 | SIGNAL CABLE, 2 CONDUCTOR, NO. 14 AWG |  |  | Is the lashing rod the proper size for the conductors being wrapped? |  | 0 |  |  | 0 | 10/1/2020 | Traffic
CA-Q-632-000.0 | CA-Q-632 | 632E40200 | SIGNAL CABLE, 2 CONDUCTOR, NO. 14 AWG |  |  | Are there no splices in the wire, except between: A) Detector wire and lead-in-cable B) Power cable and power supply source or service C) Long lengths of interconnect or service cable |  | 0 |  |  | 0 | 10/1/2020 | Traffic
CA-Q-632-000.0 | CA-Q-632 | 632E40200 | SIGNAL CABLE, 2 CONDUCTOR, NO. 14 AWG |  |  | Was the Tag end of span wire between 12 - 24 inches long and properly served or clamped? |  | 0 |  |  | 0 | 10/1/2020 | Traffic
CA-Q-632-000.0 | CA-Q-632 | 632E40200 | SIGNAL CABLE, 2 CONDUCTOR, NO. 14 AWG |  |  | Have the Cable Support Assemblies (Grips) been properly installed? Max 4 cables per grip. |  | 0 |  |  | 0 | 10/1/2020 | Traffic
CA-Q-632-000.0 | CA-Q-632 | 632E40200 | SIGNAL CABLE, 2 CONDUCTOR, NO. 14 AWG |  |  | Are spade terminals used, not wires wrapped around the screw? |  | 0 |  |  | 0 | 10/1/2020 | Traffic
CA-Q-632-000.0 | CA-Q-632 | 632E40200 | SIGNAL CABLE, 2 CONDUCTOR, NO. 14 AWG |  |  | Are all wire entrances facing the direction of the controller housing? |  | 0 |  |  | 0 | 10/1/2020 | Traffic
CA-Q-632-000.0 | CA-Q-632 | 632E40201 | SIGNAL CABLE, 2 CONDUCTOR, NO. 14 AWG, AS PER PLAN |  |  | Are the cable tags attached to all services wires except bare ground bonding cables? |  | 0 |  |  | 0 | 10/1/2020 | Traffic
CA-Q-632-000.0 | CA-Q-632 | 632E40201 | SIGNAL CABLE, 2 CONDUCTOR, NO. 14 AWG, AS PER PLAN |  |  | Is the wire chafing against any span hanger or other type of mounting brackets? |  | 0 |  |  | 0 | 10/1/2020 | Traffic
CA-Q-632-000.0 | CA-Q-632 | 632E40201 | SIGNAL CABLE, 2 CONDUCTOR, NO. 14 AWG, AS PER PLAN |  |  | Are the drip loops greater than 6"? |  | 0 |  |  | 0 | 10/1/2020 | Traffic
CA-Q-632-000.0 | CA-Q-632 | 632E40201 | SIGNAL CABLE, 2 CONDUCTOR, NO. 14 AWG, AS PER PLAN |  |  | Is the lashing rod the proper size for the conductors being wrapped? |  | 0 |  |  | 0 | 10/1/2020 | Traffic
CA-Q-632-000.0 | CA-Q-632 | 632E40201 | SIGNAL CABLE, 2 CONDUCTOR, NO. 14 AWG, AS PER PLAN |  |  | Are there no splices in the wire, except between: A) Detector wire and lead-in-cable B) Power cable and power supply source or service C) Long lengths of interconnect or service cable |  | 0 |  |  | 0 | 10/1/2020 | Traffic
CA-Q-632-000.0 | CA-Q-632 | 632E40201 | SIGNAL CABLE, 2 CONDUCTOR, NO. 14 AWG, AS PER PLAN |  |  | Was the Tag end of span wire between 12 - 24 inches long and properly served or clamped? |  | 0 |  |  | 0 | 10/1/2020 | Traffic
CA-Q-632-000.0 | CA-Q-632 | 632E40201 | SIGNAL CABLE, 2 CONDUCTOR, NO. 14 AWG, AS PER PLAN |  |  | Have the Cable Support Assemblies (Grips) been properly installed? Max 4 cables per grip. |  | 0 |  |  | 0 | 10/1/2020 | Traffic
CA-Q-632-000.0 | CA-Q-632 | 632E40201 | SIGNAL CABLE, 2 CONDUCTOR, NO. 14 AWG, AS PER PLAN |  |  | Are spade terminals used, not wires wrapped around the screw? |  | 0 |  |  | 0 | 10/1/2020 | Traffic
CA-Q-632-000.0 | CA-Q-632 | 632E40201 | SIGNAL CABLE, 2 CONDUCTOR, NO. 14 AWG, AS PER PLAN |  |  | Are all wire entrances facing the direction of the controller housing? |  | 0 |  |  | 0 | 10/1/2020 | Traffic
CA-Q-632-000.0 | CA-Q-632 | 632E40300 | SIGNAL CABLE, 3 CONDUCTOR, NO. 14 AWG |  |  | Are the cable tags attached to all services wires except bare ground bonding cables? |  | 0 |  |  | 0 | 10/1/2020 | Traffic
CA-Q-632-000.0 | CA-Q-632 | 632E40300 | SIGNAL CABLE, 3 CONDUCTOR, NO. 14 AWG |  |  | Is the wire chafing against any span hanger or other type of mounting brackets? |  | 0 |  |  | 0 | 10/1/2020 | Traffic
CA-Q-632-000.0 | CA-Q-632 | 632E40300 | SIGNAL CABLE, 3 CONDUCTOR, NO. 14 AWG |  |  | Are the drip loops greater than 6"? |  | 0 |  |  | 0 | 10/1/2020 | Traffic
CA-Q-632-000.0 | CA-Q-632 | 632E40300 | SIGNAL CABLE, 3 CONDUCTOR, NO. 14 AWG |  |  | Is the lashing rod the proper size for the conductors being wrapped? |  | 0 |  |  | 0 | 10/1/2020 | Traffic
CA-Q-632-000.0 | CA-Q-632 | 632E40300 | SIGNAL CABLE, 3 CONDUCTOR, NO. 14 AWG |  |  | Are there no splices in the wire, except between: A) Detector wire and lead-in-cable B) Power cable and power supply source or service C) Long lengths of interconnect or service cable |  | 0 |  |  | 0 | 10/1/2020 | Traffic
CA-Q-632-000.0 | CA-Q-632 | 632E40300 | SIGNAL CABLE, 3 CONDUCTOR, NO. 14 AWG |  |  | Was the Tag end of span wire between 12 - 24 inches long and properly served or clamped? |  | 0 |  |  | 0 | 10/1/2020 | Traffic
CA-Q-632-000.0 | CA-Q-632 | 632E40300 | SIGNAL CABLE, 3 CONDUCTOR, NO. 14 AWG |  |  | Have the Cable Support Assemblies (Grips) been properly installed? Max 4 cables per grip. |  | 0 |  |  | 0 | 10/1/2020 | Traffic
CA-Q-632-000.0 | CA-Q-632 | 632E40300 | SIGNAL CABLE, 3 CONDUCTOR, NO. 14 AWG |  |  | Are spade terminals used, not wires wrapped around the screw? |  | 0 |  |  | 0 | 10/1/2020 | Traffic
CA-Q-632-000.0 | CA-Q-632 | 632E40300 | SIGNAL CABLE, 3 CONDUCTOR, NO. 14 AWG |  |  | Are all wire entrances facing the direction of the controller housing? |  | 0 |  |  | 0 | 10/1/2020 | Traffic
CA-Q-632-000.0 | CA-Q-632 | 632E40301 | SIGNAL CABLE, 3 CONDUCTOR, NO. 14 AWG, AS PER PLAN |  |  | Are the cable tags attached to all services wires except bare ground bonding cables? |  | 0 |  |  | 0 | 10/1/2020 | Traffic
CA-Q-632-000.0 | CA-Q-632 | 632E40301 | SIGNAL CABLE, 3 CONDUCTOR, NO. 14 AWG, AS PER PLAN |  |  | Is the wire chafing against any span hanger or other type of mounting brackets? |  | 0 |  |  | 0 | 10/1/2020 | Traffic
CA-Q-632-000.0 | CA-Q-632 | 632E40301 | SIGNAL CABLE, 3 CONDUCTOR, NO. 14 AWG, AS PER PLAN |  |  | Are the drip loops greater than 6"? |  | 0 |  |  | 0 | 10/1/2020 | Traffic
CA-Q-632-000.0 | CA-Q-632 | 632E40301 | SIGNAL CABLE, 3 CONDUCTOR, NO. 14 AWG, AS PER PLAN |  |  | Is the lashing rod the proper size for the conductors being wrapped? |  | 0 |  |  | 0 | 10/1/2020 | Traffic
CA-Q-632-000.0 | CA-Q-632 | 632E40301 | SIGNAL CABLE, 3 CONDUCTOR, NO. 14 AWG, AS PER PLAN |  |  | Are there no splices in the wire, except between: A) Detector wire and lead-in-cable B) Power cable and power supply source or service C) Long lengths of interconnect or service cable |  | 0 |  |  | 0 | 10/1/2020 | Traffic
CA-Q-632-000.0 | CA-Q-632 | 632E40301 | SIGNAL CABLE, 3 CONDUCTOR, NO. 14 AWG, AS PER PLAN |  |  | Was the Tag end of span wire between 12 - 24 inches long and properly served or clamped? |  | 0 |  |  | 0 | 10/1/2020 | Traffic
CA-Q-632-000.0 | CA-Q-632 | 632E40301 | SIGNAL CABLE, 3 CONDUCTOR, NO. 14 AWG, AS PER PLAN |  |  | Have the Cable Support Assemblies (Grips) been properly installed? Max 4 cables per grip. |  | 0 |  |  | 0 | 10/1/2020 | Traffic
CA-Q-632-000.0 | CA-Q-632 | 632E40301 | SIGNAL CABLE, 3 CONDUCTOR, NO. 14 AWG, AS PER PLAN |  |  | Are spade terminals used, not wires wrapped around the screw? |  | 0 |  |  | 0 | 10/1/2020 | Traffic
CA-Q-632-000.0 | CA-Q-632 | 632E40301 | SIGNAL CABLE, 3 CONDUCTOR, NO. 14 AWG, AS PER PLAN |  |  | Are all wire entrances facing the direction of the controller housing? |  | 0 |  |  | 0 | 10/1/2020 | Traffic
CA-Q-632-000.0 | CA-Q-632 | 632E40400 | SIGNAL CABLE, 4 CONDUCTOR, NO. 14 AWG |  |  | Are the cable tags attached to all services wires except bare ground bonding cables? |  | 0 |  |  | 0 | 10/1/2020 | Traffic
CA-Q-632-000.0 | CA-Q-632 | 632E40400 | SIGNAL CABLE, 4 CONDUCTOR, NO. 14 AWG |  |  | Is the wire chafing against any span hanger or other type of mounting brackets? |  | 0 |  |  | 0 | 10/1/2020 | Traffic
CA-Q-632-000.0 | CA-Q-632 | 632E40400 | SIGNAL CABLE, 4 CONDUCTOR, NO. 14 AWG |  |  | Are the drip loops greater than 6"? |  | 0 |  |  | 0 | 10/1/2020 | Traffic
CA-Q-632-000.0 | CA-Q-632 | 632E40400 | SIGNAL CABLE, 4 CONDUCTOR, NO. 14 AWG |  |  | Is the lashing rod the proper size for the conductors being wrapped? |  | 0 |  |  | 0 | 10/1/2020 | Traffic
CA-Q-632-000.0 | CA-Q-632 | 632E40400 | SIGNAL CABLE, 4 CONDUCTOR, NO. 14 AWG |  |  | Are there no splices in the wire, except between: A) Detector wire and lead-in-cable B) Power cable and power supply source or service C) Long lengths of interconnect or service cable |  | 0 |  |  | 0 | 10/1/2020 | Traffic
CA-Q-632-000.0 | CA-Q-632 | 632E40400 | SIGNAL CABLE, 4 CONDUCTOR, NO. 14 AWG |  |  | Was the Tag end of span wire between 12 - 24 inches long and properly served or clamped? |  | 0 |  |  | 0 | 10/1/2020 | Traffic
CA-Q-632-000.0 | CA-Q-632 | 632E40400 | SIGNAL CABLE, 4 CONDUCTOR, NO. 14 AWG |  |  | Have the Cable Support Assemblies (Grips) been properly installed? Max 4 cables per grip. |  | 0 |  |  | 0 | 10/1/2020 | Traffic
CA-Q-632-000.0 | CA-Q-632 | 632E40400 | SIGNAL CABLE, 4 CONDUCTOR, NO. 14 AWG |  |  | Are spade terminals used, not wires wrapped around the screw? |  | 0 |  |  | 0 | 10/1/2020 | Traffic
CA-Q-632-000.0 | CA-Q-632 | 632E40400 | SIGNAL CABLE, 4 CONDUCTOR, NO. 14 AWG |  |  | Are all wire entrances facing the direction of the controller housing? |  | 0 |  |  | 0 | 10/1/2020 | Traffic
CA-Q-632-000.0 | CA-Q-632 | 632E40401 | SIGNAL CABLE, 4 CONDUCTOR, NO. 14 AWG, AS PER PLAN |  |  | Are the cable tags attached to all services wires except bare ground bonding cables? |  | 0 |  |  | 0 | 10/1/2020 | Traffic
CA-Q-632-000.0 | CA-Q-632 | 632E40401 | SIGNAL CABLE, 4 CONDUCTOR, NO. 14 AWG, AS PER PLAN |  |  | Is the wire chafing against any span hanger or other type of mounting brackets? |  | 0 |  |  | 0 | 10/1/2020 | Traffic
CA-Q-632-000.0 | CA-Q-632 | 632E40401 | SIGNAL CABLE, 4 CONDUCTOR, NO. 14 AWG, AS PER PLAN |  |  | Are the drip loops greater than 6"? |  | 0 |  |  | 0 | 10/1/2020 | Traffic
CA-Q-632-000.0 | CA-Q-632 | 632E40401 | SIGNAL CABLE, 4 CONDUCTOR, NO. 14 AWG, AS PER PLAN |  |  | Is the lashing rod the proper size for the conductors being wrapped? |  | 0 |  |  | 0 | 10/1/2020 | Traffic
CA-Q-632-000.0 | CA-Q-632 | 632E40401 | SIGNAL CABLE, 4 CONDUCTOR, NO. 14 AWG, AS PER PLAN |  |  | Are there no splices in the wire, except between: A) Detector wire and lead-in-cable B) Power cable and power supply source or service C) Long lengths of interconnect or service cable |  | 0 |  |  | 0 | 10/1/2020 | Traffic
CA-Q-632-000.0 | CA-Q-632 | 632E40401 | SIGNAL CABLE, 4 CONDUCTOR, NO. 14 AWG, AS PER PLAN |  |  | Was the Tag end of span wire between 12 - 24 inches long and properly served or clamped? |  | 0 |  |  | 0 | 10/1/2020 | Traffic
CA-Q-632-000.0 | CA-Q-632 | 632E40401 | SIGNAL CABLE, 4 CONDUCTOR, NO. 14 AWG, AS PER PLAN |  |  | Have the Cable Support Assemblies (Grips) been properly installed? Max 4 cables per grip. |  | 0 |  |  | 0 | 10/1/2020 | Traffic
CA-Q-632-000.0 | CA-Q-632 | 632E40401 | SIGNAL CABLE, 4 CONDUCTOR, NO. 14 AWG, AS PER PLAN |  |  | Are spade terminals used, not wires wrapped around the screw? |  | 0 |  |  | 0 | 10/1/2020 | Traffic
CA-Q-632-000.0 | CA-Q-632 | 632E40401 | SIGNAL CABLE, 4 CONDUCTOR, NO. 14 AWG, AS PER PLAN |  |  | Are all wire entrances facing the direction of the controller housing? |  | 0 |  |  | 0 | 10/1/2020 | Traffic
CA-Q-632-000.0 | CA-Q-632 | 632E40500 | SIGNAL CABLE, 5 CONDUCTOR, NO. 14 AWG |  |  | Are the cable tags attached to all services wires except bare ground bonding cables? |  | 0 |  |  | 0 | 10/1/2020 | Traffic
CA-Q-632-000.0 | CA-Q-632 | 632E40500 | SIGNAL CABLE, 5 CONDUCTOR, NO. 14 AWG |  |  | Is the wire chafing against any span hanger or other type of mounting brackets? |  | 0 |  |  | 0 | 10/1/2020 | Traffic
CA-Q-632-000.0 | CA-Q-632 | 632E40500 | SIGNAL CABLE, 5 CONDUCTOR, NO. 14 AWG |  |  | Are the drip loops greater than 6"? |  | 0 |  |  | 0 | 10/1/2020 | Traffic
CA-Q-632-000.0 | CA-Q-632 | 632E40500 | SIGNAL CABLE, 5 CONDUCTOR, NO. 14 AWG |  |  | Is the lashing rod the proper size for the conductors being wrapped? |  | 0 |  |  | 0 | 10/1/2020 | Traffic
CA-Q-632-000.0 | CA-Q-632 | 632E40500 | SIGNAL CABLE, 5 CONDUCTOR, NO. 14 AWG |  |  | Are there no splices in the wire, except between: A) Detector wire and lead-in-cable B) Power cable and power supply source or service C) Long lengths of interconnect or service cable |  | 0 |  |  | 0 | 10/1/2020 | Traffic
CA-Q-632-000.0 | CA-Q-632 | 632E40500 | SIGNAL CABLE, 5 CONDUCTOR, NO. 14 AWG |  |  | Was the Tag end of span wire between 12 - 24 inches long and properly served or clamped? |  | 0 |  |  | 0 | 10/1/2020 | Traffic
CA-Q-632-000.0 | CA-Q-632 | 632E40500 | SIGNAL CABLE, 5 CONDUCTOR, NO. 14 AWG |  |  | Have the Cable Support Assemblies (Grips) been properly installed? Max 4 cables per grip. |  | 0 |  |  | 0 | 10/1/2020 | Traffic
CA-Q-632-000.0 | CA-Q-632 | 632E40500 | SIGNAL CABLE, 5 CONDUCTOR, NO. 14 AWG |  |  | Are spade terminals used, not wires wrapped around the screw? |  | 0 |  |  | 0 | 10/1/2020 | Traffic
CA-Q-632-000.0 | CA-Q-632 | 632E40500 | SIGNAL CABLE, 5 CONDUCTOR, NO. 14 AWG |  |  | Are all wire entrances facing the direction of the controller housing? |  | 0 |  |  | 0 | 10/1/2020 | Traffic
CA-Q-632-000.0 | CA-Q-632 | 632E40501 | SIGNAL CABLE, 5 CONDUCTOR, NO. 14 AWG, AS PER PLAN |  |  | Are the cable tags attached to all services wires except bare ground bonding cables? |  | 0 |  |  | 0 | 10/1/2020 | Traffic
CA-Q-632-000.0 | CA-Q-632 | 632E40501 | SIGNAL CABLE, 5 CONDUCTOR, NO. 14 AWG, AS PER PLAN |  |  | Is the wire chafing against any span hanger or other type of mounting brackets? |  | 0 |  |  | 0 | 10/1/2020 | Traffic
CA-Q-632-000.0 | CA-Q-632 | 632E40501 | SIGNAL CABLE, 5 CONDUCTOR, NO. 14 AWG, AS PER PLAN |  |  | Are the drip loops greater than 6"? |  | 0 |  |  | 0 | 10/1/2020 | Traffic
CA-Q-632-000.0 | CA-Q-632 | 632E40501 | SIGNAL CABLE, 5 CONDUCTOR, NO. 14 AWG, AS PER PLAN |  |  | Is the lashing rod the proper size for the conductors being wrapped? |  | 0 |  |  | 0 | 10/1/2020 | Traffic
CA-Q-632-000.0 | CA-Q-632 | 632E40501 | SIGNAL CABLE, 5 CONDUCTOR, NO. 14 AWG, AS PER PLAN |  |  | Are there no splices in the wire, except between: A) Detector wire and lead-in-cable B) Power cable and power supply source or service C) Long lengths of interconnect or service cable |  | 0 |  |  | 0 | 10/1/2020 | Traffic
CA-Q-632-000.0 | CA-Q-632 | 632E40501 | SIGNAL CABLE, 5 CONDUCTOR, NO. 14 AWG, AS PER PLAN |  |  | Was the Tag end of span wire between 12 - 24 inches long and properly served or clamped? |  | 0 |  |  | 0 | 10/1/2020 | Traffic
CA-Q-632-000.0 | CA-Q-632 | 632E40501 | SIGNAL CABLE, 5 CONDUCTOR, NO. 14 AWG, AS PER PLAN |  |  | Have the Cable Support Assemblies (Grips) been properly installed? Max 4 cables per grip. |  | 0 |  |  | 0 | 10/1/2020 | Traffic
CA-Q-632-000.0 | CA-Q-632 | 632E40501 | SIGNAL CABLE, 5 CONDUCTOR, NO. 14 AWG, AS PER PLAN |  |  | Are spade terminals used, not wires wrapped around the screw? |  | 0 |  |  | 0 | 10/1/2020 | Traffic
CA-Q-632-000.0 | CA-Q-632 | 632E40501 | SIGNAL CABLE, 5 CONDUCTOR, NO. 14 AWG, AS PER PLAN |  |  | Are all wire entrances facing the direction of the controller housing? |  | 0 |  |  | 0 | 10/1/2020 | Traffic
CA-Q-632-000.0 | CA-Q-632 | 632E40600 | SIGNAL CABLE, 6 CONDUCTOR, NO. 14 AWG |  |  | Are the cable tags attached to all services wires except bare ground bonding cables? |  | 0 |  |  | 0 | 10/1/2020 | Traffic
CA-Q-632-000.0 | CA-Q-632 | 632E40600 | SIGNAL CABLE, 6 CONDUCTOR, NO. 14 AWG |  |  | Is the wire chafing against any span hanger or other type of mounting brackets? |  | 0 |  |  | 0 | 10/1/2020 | Traffic
CA-Q-632-000.0 | CA-Q-632 | 632E40600 | SIGNAL CABLE, 6 CONDUCTOR, NO. 14 AWG |  |  | Are the drip loops greater than 6"? |  | 0 |  |  | 0 | 10/1/2020 | Traffic
CA-Q-632-000.0 | CA-Q-632 | 632E40600 | SIGNAL CABLE, 6 CONDUCTOR, NO. 14 AWG |  |  | Is the lashing rod the proper size for the conductors being wrapped? |  | 0 |  |  | 0 | 10/1/2020 | Traffic
CA-Q-632-000.0 | CA-Q-632 | 632E40600 | SIGNAL CABLE, 6 CONDUCTOR, NO. 14 AWG |  |  | Are there no splices in the wire, except between: A) Detector wire and lead-in-cable B) Power cable and power supply source or service C) Long lengths of interconnect or service cable |  | 0 |  |  | 0 | 10/1/2020 | Traffic
CA-Q-632-000.0 | CA-Q-632 | 632E40600 | SIGNAL CABLE, 6 CONDUCTOR, NO. 14 AWG |  |  | Was the Tag end of span wire between 12 - 24 inches long and properly served or clamped? |  | 0 |  |  | 0 | 10/1/2020 | Traffic
CA-Q-632-000.0 | CA-Q-632 | 632E40600 | SIGNAL CABLE, 6 CONDUCTOR, NO. 14 AWG |  |  | Have the Cable Support Assemblies (Grips) been properly installed? Max 4 cables per grip. |  | 0 |  |  | 0 | 10/1/2020 | Traffic
CA-Q-632-000.0 | CA-Q-632 | 632E40600 | SIGNAL CABLE, 6 CONDUCTOR, NO. 14 AWG |  |  | Are spade terminals used, not wires wrapped around the screw? |  | 0 |  |  | 0 | 10/1/2020 | Traffic
CA-Q-632-000.0 | CA-Q-632 | 632E40600 | SIGNAL CABLE, 6 CONDUCTOR, NO. 14 AWG |  |  | Are all wire entrances facing the direction of the controller housing? |  | 0 |  |  | 0 | 10/1/2020 | Traffic
CA-Q-632-000.0 | CA-Q-632 | 632E40700 | SIGNAL CABLE, 7 CONDUCTOR, NO. 14 AWG |  |  | Are the cable tags attached to all services wires except bare ground bonding cables? |  | 0 |  |  | 0 | 10/1/2020 | Traffic
CA-Q-632-000.0 | CA-Q-632 | 632E40700 | SIGNAL CABLE, 7 CONDUCTOR, NO. 14 AWG |  |  | Is the wire chafing against any span hanger or other type of mounting brackets? |  | 0 |  |  | 0 | 10/1/2020 | Traffic
CA-Q-632-000.0 | CA-Q-632 | 632E40700 | SIGNAL CABLE, 7 CONDUCTOR, NO. 14 AWG |  |  | Are the drip loops greater than 6"? |  | 0 |  |  | 0 | 10/1/2020 | Traffic
CA-Q-632-000.0 | CA-Q-632 | 632E40700 | SIGNAL CABLE, 7 CONDUCTOR, NO. 14 AWG |  |  | Is the lashing rod the proper size for the conductors being wrapped? |  | 0 |  |  | 0 | 10/1/2020 | Traffic
CA-Q-632-000.0 | CA-Q-632 | 632E40700 | SIGNAL CABLE, 7 CONDUCTOR, NO. 14 AWG |  |  | Are there no splices in the wire, except between: A) Detector wire and lead-in-cable B) Power cable and power supply source or service C) Long lengths of interconnect or service cable |  | 0 |  |  | 0 | 10/1/2020 | Traffic
CA-Q-632-000.0 | CA-Q-632 | 632E40700 | SIGNAL CABLE, 7 CONDUCTOR, NO. 14 AWG |  |  | Was the Tag end of span wire between 12 - 24 inches long and properly served or clamped? |  | 0 |  |  | 0 | 10/1/2020 | Traffic
CA-Q-632-000.0 | CA-Q-632 | 632E40700 | SIGNAL CABLE, 7 CONDUCTOR, NO. 14 AWG |  |  | Have the Cable Support Assemblies (Grips) been properly installed? Max 4 cables per grip. |  | 0 |  |  | 0 | 10/1/2020 | Traffic
CA-Q-632-000.0 | CA-Q-632 | 632E40700 | SIGNAL CABLE, 7 CONDUCTOR, NO. 14 AWG |  |  | Are spade terminals used, not wires wrapped around the screw? |  | 0 |  |  | 0 | 10/1/2020 | Traffic
CA-Q-632-000.0 | CA-Q-632 | 632E40700 | SIGNAL CABLE, 7 CONDUCTOR, NO. 14 AWG |  |  | Are all wire entrances facing the direction of the controller housing? |  | 0 |  |  | 0 | 10/1/2020 | Traffic
CA-Q-632-000.0 | CA-Q-632 | 632E40701 | SIGNAL CABLE, 7 CONDUCTOR, NO. 14 AWG, AS PER PLAN |  |  | Are the cable tags attached to all services wires except bare ground bonding cables? |  | 0 |  |  | 0 | 10/1/2020 | Traffic
CA-Q-632-000.0 | CA-Q-632 | 632E40701 | SIGNAL CABLE, 7 CONDUCTOR, NO. 14 AWG, AS PER PLAN |  |  | Is the wire chafing against any span hanger or other type of mounting brackets? |  | 0 |  |  | 0 | 10/1/2020 | Traffic
CA-Q-632-000.0 | CA-Q-632 | 632E40701 | SIGNAL CABLE, 7 CONDUCTOR, NO. 14 AWG, AS PER PLAN |  |  | Are the drip loops greater than 6"? |  | 0 |  |  | 0 | 10/1/2020 | Traffic
CA-Q-632-000.0 | CA-Q-632 | 632E40701 | SIGNAL CABLE, 7 CONDUCTOR, NO. 14 AWG, AS PER PLAN |  |  | Is the lashing rod the proper size for the conductors being wrapped? |  | 0 |  |  | 0 | 10/1/2020 | Traffic
CA-Q-632-000.0 | CA-Q-632 | 632E40701 | SIGNAL CABLE, 7 CONDUCTOR, NO. 14 AWG, AS PER PLAN |  |  | Are there no splices in the wire, except between: A) Detector wire and lead-in-cable B) Power cable and power supply source or service C) Long lengths of interconnect or service cable |  | 0 |  |  | 0 | 10/1/2020 | Traffic
CA-Q-632-000.0 | CA-Q-632 | 632E40701 | SIGNAL CABLE, 7 CONDUCTOR, NO. 14 AWG, AS PER PLAN |  |  | Was the Tag end of span wire between 12 - 24 inches long and properly served or clamped? |  | 0 |  |  | 0 | 10/1/2020 | Traffic
CA-Q-632-000.0 | CA-Q-632 | 632E40701 | SIGNAL CABLE, 7 CONDUCTOR, NO. 14 AWG, AS PER PLAN |  |  | Have the Cable Support Assemblies (Grips) been properly installed? Max 4 cables per grip. |  | 0 |  |  | 0 | 10/1/2020 | Traffic
CA-Q-632-000.0 | CA-Q-632 | 632E40701 | SIGNAL CABLE, 7 CONDUCTOR, NO. 14 AWG, AS PER PLAN |  |  | Are spade terminals used, not wires wrapped around the screw? |  | 0 |  |  | 0 | 10/1/2020 | Traffic
CA-Q-632-000.0 | CA-Q-632 | 632E40701 | SIGNAL CABLE, 7 CONDUCTOR, NO. 14 AWG, AS PER PLAN |  |  | Are all wire entrances facing the direction of the controller housing? |  | 0 |  |  | 0 | 10/1/2020 | Traffic
CA-Q-632-000.0 | CA-Q-632 | 632E40800 | SIGNAL CABLE, 8 CONDUCTOR, NO. 14 AWG |  |  | Are the cable tags attached to all services wires except bare ground bonding cables? |  | 0 |  |  | 0 | 10/1/2020 | Traffic
CA-Q-632-000.0 | CA-Q-632 | 632E40800 | SIGNAL CABLE, 8 CONDUCTOR, NO. 14 AWG |  |  | Is the wire chafing against any span hanger or other type of mounting brackets? |  | 0 |  |  | 0 | 10/1/2020 | Traffic
CA-Q-632-000.0 | CA-Q-632 | 632E40800 | SIGNAL CABLE, 8 CONDUCTOR, NO. 14 AWG |  |  | Are the drip loops greater than 6"? |  | 0 |  |  | 0 | 10/1/2020 | Traffic
CA-Q-632-000.0 | CA-Q-632 | 632E40800 | SIGNAL CABLE, 8 CONDUCTOR, NO. 14 AWG |  |  | Is the lashing rod the proper size for the conductors being wrapped? |  | 0 |  |  | 0 | 10/1/2020 | Traffic
CA-Q-632-000.0 | CA-Q-632 | 632E40800 | SIGNAL CABLE, 8 CONDUCTOR, NO. 14 AWG |  |  | Are there no splices in the wire, except between: A) Detector wire and lead-in-cable B) Power cable and power supply source or service C) Long lengths of interconnect or service cable |  | 0 |  |  | 0 | 10/1/2020 | Traffic
CA-Q-632-000.0 | CA-Q-632 | 632E40800 | SIGNAL CABLE, 8 CONDUCTOR, NO. 14 AWG |  |  | Was the Tag end of span wire between 12 - 24 inches long and properly served or clamped? |  | 0 |  |  | 0 | 10/1/2020 | Traffic
CA-Q-632-000.0 | CA-Q-632 | 632E40800 | SIGNAL CABLE, 8 CONDUCTOR, NO. 14 AWG |  |  | Have the Cable Support Assemblies (Grips) been properly installed? Max 4 cables per grip. |  | 0 |  |  | 0 | 10/1/2020 | Traffic
CA-Q-632-000.0 | CA-Q-632 | 632E40800 | SIGNAL CABLE, 8 CONDUCTOR, NO. 14 AWG |  |  | Are spade terminals used, not wires wrapped around the screw? |  | 0 |  |  | 0 | 10/1/2020 | Traffic
CA-Q-632-000.0 | CA-Q-632 | 632E40800 | SIGNAL CABLE, 8 CONDUCTOR, NO. 14 AWG |  |  | Are all wire entrances facing the direction of the controller housing? |  | 0 |  |  | 0 | 10/1/2020 | Traffic
CA-Q-632-000.0 | CA-Q-632 | 632E40900 | SIGNAL CABLE, 9 CONDUCTOR, NO. 14 AWG |  |  | Are the cable tags attached to all services wires except bare ground bonding cables? |  | 0 |  |  | 0 | 10/1/2020 | Traffic
CA-Q-632-000.0 | CA-Q-632 | 632E40900 | SIGNAL CABLE, 9 CONDUCTOR, NO. 14 AWG |  |  | Is the wire chafing against any span hanger or other type of mounting brackets? |  | 0 |  |  | 0 | 10/1/2020 | Traffic
CA-Q-632-000.0 | CA-Q-632 | 632E40900 | SIGNAL CABLE, 9 CONDUCTOR, NO. 14 AWG |  |  | Are the drip loops greater than 6"? |  | 0 |  |  | 0 | 10/1/2020 | Traffic
CA-Q-632-000.0 | CA-Q-632 | 632E40900 | SIGNAL CABLE, 9 CONDUCTOR, NO. 14 AWG |  |  | Is the lashing rod the proper size for the conductors being wrapped? |  | 0 |  |  | 0 | 10/1/2020 | Traffic
CA-Q-632-000.0 | CA-Q-632 | 632E40900 | SIGNAL CABLE, 9 CONDUCTOR, NO. 14 AWG |  |  | Are there no splices in the wire, except between: A) Detector wire and lead-in-cable B) Power cable and power supply source or service C) Long lengths of interconnect or service cable |  | 0 |  |  | 0 | 10/1/2020 | Traffic
CA-Q-632-000.0 | CA-Q-632 | 632E40900 | SIGNAL CABLE, 9 CONDUCTOR, NO. 14 AWG |  |  | Was the Tag end of span wire between 12 - 24 inches long and properly served or clamped? |  | 0 |  |  | 0 | 10/1/2020 | Traffic
CA-Q-632-000.0 | CA-Q-632 | 632E40900 | SIGNAL CABLE, 9 CONDUCTOR, NO. 14 AWG |  |  | Have the Cable Support Assemblies (Grips) been properly installed? Max 4 cables per grip. |  | 0 |  |  | 0 | 10/1/2020 | Traffic
CA-Q-632-000.0 | CA-Q-632 | 632E40900 | SIGNAL CABLE, 9 CONDUCTOR, NO. 14 AWG |  |  | Are spade terminals used, not wires wrapped around the screw? |  | 0 |  |  | 0 | 10/1/2020 | Traffic
CA-Q-632-000.0 | CA-Q-632 | 632E40900 | SIGNAL CABLE, 9 CONDUCTOR, NO. 14 AWG |  |  | Are all wire entrances facing the direction of the controller housing? |  | 0 |  |  | 0 | 10/1/2020 | Traffic
CA-Q-632-000.0 | CA-Q-632 | 632E40901 | SIGNAL CABLE, 9 CONDUCTOR, NO. 14 AWG, AS PER PLAN |  |  | Are the cable tags attached to all services wires except bare ground bonding cables? |  | 0 |  |  | 0 | 10/1/2020 | Traffic
CA-Q-632-000.0 | CA-Q-632 | 632E40901 | SIGNAL CABLE, 9 CONDUCTOR, NO. 14 AWG, AS PER PLAN |  |  | Is the wire chafing against any span hanger or other type of mounting brackets? |  | 0 |  |  | 0 | 10/1/2020 | Traffic
CA-Q-632-000.0 | CA-Q-632 | 632E40901 | SIGNAL CABLE, 9 CONDUCTOR, NO. 14 AWG, AS PER PLAN |  |  | Are the drip loops greater than 6"? |  | 0 |  |  | 0 | 10/1/2020 | Traffic
CA-Q-632-000.0 | CA-Q-632 | 632E40901 | SIGNAL CABLE, 9 CONDUCTOR, NO. 14 AWG, AS PER PLAN |  |  | Is the lashing rod the proper size for the conductors being wrapped? |  | 0 |  |  | 0 | 10/1/2020 | Traffic
CA-Q-632-000.0 | CA-Q-632 | 632E40901 | SIGNAL CABLE, 9 CONDUCTOR, NO. 14 AWG, AS PER PLAN |  |  | Are there no splices in the wire, except between: A) Detector wire and lead-in-cable B) Power cable and power supply source or service C) Long lengths of interconnect or service cable |  | 0 |  |  | 0 | 10/1/2020 | Traffic
CA-Q-632-000.0 | CA-Q-632 | 632E40901 | SIGNAL CABLE, 9 CONDUCTOR, NO. 14 AWG, AS PER PLAN |  |  | Was the Tag end of span wire between 12 - 24 inches long and properly served or clamped? |  | 0 |  |  | 0 | 10/1/2020 | Traffic
CA-Q-632-000.0 | CA-Q-632 | 632E40901 | SIGNAL CABLE, 9 CONDUCTOR, NO. 14 AWG, AS PER PLAN |  |  | Have the Cable Support Assemblies (Grips) been properly installed? Max 4 cables per grip. |  | 0 |  |  | 0 | 10/1/2020 | Traffic
CA-Q-632-000.0 | CA-Q-632 | 632E40901 | SIGNAL CABLE, 9 CONDUCTOR, NO. 14 AWG, AS PER PLAN |  |  | Are spade terminals used, not wires wrapped around the screw? |  | 0 |  |  | 0 | 10/1/2020 | Traffic
CA-Q-632-000.0 | CA-Q-632 | 632E40901 | SIGNAL CABLE, 9 CONDUCTOR, NO. 14 AWG, AS PER PLAN |  |  | Are all wire entrances facing the direction of the controller housing? |  | 0 |  |  | 0 | 10/1/2020 | Traffic
CA-Q-632-000.0 | CA-Q-632 | 632E41000 | SIGNAL CABLE, 10 CONDUCTOR, NO. 14 AWG |  |  | Are the cable tags attached to all services wires except bare ground bonding cables? |  | 0 |  |  | 0 | 10/1/2020 | Traffic
CA-Q-632-000.0 | CA-Q-632 | 632E41000 | SIGNAL CABLE, 10 CONDUCTOR, NO. 14 AWG |  |  | Is the wire chafing against any span hanger or other type of mounting brackets? |  | 0 |  |  | 0 | 10/1/2020 | Traffic
CA-Q-632-000.0 | CA-Q-632 | 632E41000 | SIGNAL CABLE, 10 CONDUCTOR, NO. 14 AWG |  |  | Are the drip loops greater than 6"? |  | 0 |  |  | 0 | 10/1/2020 | Traffic
CA-Q-632-000.0 | CA-Q-632 | 632E41000 | SIGNAL CABLE, 10 CONDUCTOR, NO. 14 AWG |  |  | Is the lashing rod the proper size for the conductors being wrapped? |  | 0 |  |  | 0 | 10/1/2020 | Traffic
CA-Q-632-000.0 | CA-Q-632 | 632E41000 | SIGNAL CABLE, 10 CONDUCTOR, NO. 14 AWG |  |  | Are there no splices in the wire, except between: A) Detector wire and lead-in-cable B) Power cable and power supply source or service C) Long lengths of interconnect or service cable |  | 0 |  |  | 0 | 10/1/2020 | Traffic
CA-Q-632-000.0 | CA-Q-632 | 632E41000 | SIGNAL CABLE, 10 CONDUCTOR, NO. 14 AWG |  |  | Was the Tag end of span wire between 12 - 24 inches long and properly served or clamped? |  | 0 |  |  | 0 | 10/1/2020 | Traffic
CA-Q-632-000.0 | CA-Q-632 | 632E41000 | SIGNAL CABLE, 10 CONDUCTOR, NO. 14 AWG |  |  | Have the Cable Support Assemblies (Grips) been properly installed? Max 4 cables per grip. |  | 0 |  |  | 0 | 10/1/2020 | Traffic
CA-Q-632-000.0 | CA-Q-632 | 632E41000 | SIGNAL CABLE, 10 CONDUCTOR, NO. 14 AWG |  |  | Are spade terminals used, not wires wrapped around the screw? |  | 0 |  |  | 0 | 10/1/2020 | Traffic
CA-Q-632-000.0 | CA-Q-632 | 632E41000 | SIGNAL CABLE, 10 CONDUCTOR, NO. 14 AWG |  |  | Are all wire entrances facing the direction of the controller housing? |  | 0 |  |  | 0 | 10/1/2020 | Traffic
CA-Q-632-000.0 | CA-Q-632 | 632E41001 | SIGNAL CABLE, 10 CONDUCTOR, NO. 14 AWG, AS PER PLAN |  |  | Are the cable tags attached to all services wires except bare ground bonding cables? |  | 0 |  |  | 0 | 10/1/2020 | Traffic
CA-Q-632-000.0 | CA-Q-632 | 632E41001 | SIGNAL CABLE, 10 CONDUCTOR, NO. 14 AWG, AS PER PLAN |  |  | Is the wire chafing against any span hanger or other type of mounting brackets? |  | 0 |  |  | 0 | 10/1/2020 | Traffic
CA-Q-632-000.0 | CA-Q-632 | 632E41001 | SIGNAL CABLE, 10 CONDUCTOR, NO. 14 AWG, AS PER PLAN |  |  | Are the drip loops greater than 6"? |  | 0 |  |  | 0 | 10/1/2020 | Traffic
CA-Q-632-000.0 | CA-Q-632 | 632E41001 | SIGNAL CABLE, 10 CONDUCTOR, NO. 14 AWG, AS PER PLAN |  |  | Is the lashing rod the proper size for the conductors being wrapped? |  | 0 |  |  | 0 | 10/1/2020 | Traffic
CA-Q-632-000.0 | CA-Q-632 | 632E41001 | SIGNAL CABLE, 10 CONDUCTOR, NO. 14 AWG, AS PER PLAN |  |  | Are there no splices in the wire, except between: A) Detector wire and lead-in-cable B) Power cable and power supply source or service C) Long lengths of interconnect or service cable |  | 0 |  |  | 0 | 10/1/2020 | Traffic
CA-Q-632-000.0 | CA-Q-632 | 632E41001 | SIGNAL CABLE, 10 CONDUCTOR, NO. 14 AWG, AS PER PLAN |  |  | Was the Tag end of span wire between 12 - 24 inches long and properly served or clamped? |  | 0 |  |  | 0 | 10/1/2020 | Traffic
CA-Q-632-000.0 | CA-Q-632 | 632E41001 | SIGNAL CABLE, 10 CONDUCTOR, NO. 14 AWG, AS PER PLAN |  |  | Have the Cable Support Assemblies (Grips) been properly installed? Max 4 cables per grip. |  | 0 |  |  | 0 | 10/1/2020 | Traffic
CA-Q-632-000.0 | CA-Q-632 | 632E41001 | SIGNAL CABLE, 10 CONDUCTOR, NO. 14 AWG, AS PER PLAN |  |  | Are spade terminals used, not wires wrapped around the screw? |  | 0 |  |  | 0 | 10/1/2020 | Traffic
CA-Q-632-000.0 | CA-Q-632 | 632E41001 | SIGNAL CABLE, 10 CONDUCTOR, NO. 14 AWG, AS PER PLAN |  |  | Are all wire entrances facing the direction of the controller housing? |  | 0 |  |  | 0 | 10/1/2020 | Traffic
CA-Q-632-000.0 | CA-Q-632 | 632E41100 | SIGNAL CABLE, 11 CONDUCTOR, NO. 14 AWG |  |  | Are the cable tags attached to all services wires except bare ground bonding cables? |  | 0 |  |  | 0 | 10/1/2020 | Traffic
CA-Q-632-000.0 | CA-Q-632 | 632E41100 | SIGNAL CABLE, 11 CONDUCTOR, NO. 14 AWG |  |  | Is the wire chafing against any span hanger or other type of mounting brackets? |  | 0 |  |  | 0 | 10/1/2020 | Traffic
CA-Q-632-000.0 | CA-Q-632 | 632E41100 | SIGNAL CABLE, 11 CONDUCTOR, NO. 14 AWG |  |  | Are the drip loops greater than 6"? |  | 0 |  |  | 0 | 10/1/2020 | Traffic
CA-Q-632-000.0 | CA-Q-632 | 632E41100 | SIGNAL CABLE, 11 CONDUCTOR, NO. 14 AWG |  |  | Is the lashing rod the proper size for the conductors being wrapped? |  | 0 |  |  | 0 | 10/1/2020 | Traffic
CA-Q-632-000.0 | CA-Q-632 | 632E41100 | SIGNAL CABLE, 11 CONDUCTOR, NO. 14 AWG |  |  | Are there no splices in the wire, except between: A) Detector wire and lead-in-cable B) Power cable and power supply source or service C) Long lengths of interconnect or service cable |  | 0 |  |  | 0 | 10/1/2020 | Traffic
CA-Q-632-000.0 | CA-Q-632 | 632E41100 | SIGNAL CABLE, 11 CONDUCTOR, NO. 14 AWG |  |  | Was the Tag end of span wire between 12 - 24 inches long and properly served or clamped? |  | 0 |  |  | 0 | 10/1/2020 | Traffic
CA-Q-632-000.0 | CA-Q-632 | 632E41100 | SIGNAL CABLE, 11 CONDUCTOR, NO. 14 AWG |  |  | Have the Cable Support Assemblies (Grips) been properly installed? Max 4 cables per grip. |  | 0 |  |  | 0 | 10/1/2020 | Traffic
CA-Q-632-000.0 | CA-Q-632 | 632E41100 | SIGNAL CABLE, 11 CONDUCTOR, NO. 14 AWG |  |  | Are spade terminals used, not wires wrapped around the screw? |  | 0 |  |  | 0 | 10/1/2020 | Traffic
CA-Q-632-000.0 | CA-Q-632 | 632E41100 | SIGNAL CABLE, 11 CONDUCTOR, NO. 14 AWG |  |  | Are all wire entrances facing the direction of the controller housing? |  | 0 |  |  | 0 | 10/1/2020 | Traffic
CA-Q-632-000.0 | CA-Q-632 | 632E41101 | SIGNAL CABLE, 11 CONDUCTOR, NO. 14 AWG, AS PER PLAN |  |  | Are the cable tags attached to all services wires except bare ground bonding cables? |  | 0 |  |  | 0 | 10/1/2020 | Traffic
CA-Q-632-000.0 | CA-Q-632 | 632E41101 | SIGNAL CABLE, 11 CONDUCTOR, NO. 14 AWG, AS PER PLAN |  |  | Is the wire chafing against any span hanger or other type of mounting brackets? |  | 0 |  |  | 0 | 10/1/2020 | Traffic
CA-Q-632-000.0 | CA-Q-632 | 632E41101 | SIGNAL CABLE, 11 CONDUCTOR, NO. 14 AWG, AS PER PLAN |  |  | Are the drip loops greater than 6"? |  | 0 |  |  | 0 | 10/1/2020 | Traffic
CA-Q-632-000.0 | CA-Q-632 | 632E41101 | SIGNAL CABLE, 11 CONDUCTOR, NO. 14 AWG, AS PER PLAN |  |  | Is the lashing rod the proper size for the conductors being wrapped? |  | 0 |  |  | 0 | 10/1/2020 | Traffic
CA-Q-632-000.0 | CA-Q-632 | 632E41101 | SIGNAL CABLE, 11 CONDUCTOR, NO. 14 AWG, AS PER PLAN |  |  | Are there no splices in the wire, except between: A) Detector wire and lead-in-cable B) Power cable and power supply source or service C) Long lengths of interconnect or service cable |  | 0 |  |  | 0 | 10/1/2020 | Traffic
CA-Q-632-000.0 | CA-Q-632 | 632E41101 | SIGNAL CABLE, 11 CONDUCTOR, NO. 14 AWG, AS PER PLAN |  |  | Was the Tag end of span wire between 12 - 24 inches long and properly served or clamped? |  | 0 |  |  | 0 | 10/1/2020 | Traffic
CA-Q-632-000.0 | CA-Q-632 | 632E41101 | SIGNAL CABLE, 11 CONDUCTOR, NO. 14 AWG, AS PER PLAN |  |  | Have the Cable Support Assemblies (Grips) been properly installed? Max 4 cables per grip. |  | 0 |  |  | 0 | 10/1/2020 | Traffic
CA-Q-632-000.0 | CA-Q-632 | 632E41101 | SIGNAL CABLE, 11 CONDUCTOR, NO. 14 AWG, AS PER PLAN |  |  | Are spade terminals used, not wires wrapped around the screw? |  | 0 |  |  | 0 | 10/1/2020 | Traffic
CA-Q-632-000.0 | CA-Q-632 | 632E41101 | SIGNAL CABLE, 11 CONDUCTOR, NO. 14 AWG, AS PER PLAN |  |  | Are all wire entrances facing the direction of the controller housing? |  | 0 |  |  | 0 | 10/1/2020 | Traffic
CA-Q-632-000.0 | CA-Q-632 | 632E41200 | SIGNAL CABLE, 12 CONDUCTOR, NO. 14 AWG |  |  | Are the cable tags attached to all services wires except bare ground bonding cables? |  | 0 |  |  | 0 | 10/1/2020 | Traffic
CA-Q-632-000.0 | CA-Q-632 | 632E41200 | SIGNAL CABLE, 12 CONDUCTOR, NO. 14 AWG |  |  | Is the wire chafing against any span hanger or other type of mounting brackets? |  | 0 |  |  | 0 | 10/1/2020 | Traffic
CA-Q-632-000.0 | CA-Q-632 | 632E41200 | SIGNAL CABLE, 12 CONDUCTOR, NO. 14 AWG |  |  | Are the drip loops greater than 6"? |  | 0 |  |  | 0 | 10/1/2020 | Traffic
CA-Q-632-000.0 | CA-Q-632 | 632E41200 | SIGNAL CABLE, 12 CONDUCTOR, NO. 14 AWG |  |  | Is the lashing rod the proper size for the conductors being wrapped? |  | 0 |  |  | 0 | 10/1/2020 | Traffic
CA-Q-632-000.0 | CA-Q-632 | 632E41200 | SIGNAL CABLE, 12 CONDUCTOR, NO. 14 AWG |  |  | Are there no splices in the wire, except between: A) Detector wire and lead-in-cable B) Power cable and power supply source or service C) Long lengths of interconnect or service cable |  | 0 |  |  | 0 | 10/1/2020 | Traffic
CA-Q-632-000.0 | CA-Q-632 | 632E41200 | SIGNAL CABLE, 12 CONDUCTOR, NO. 14 AWG |  |  | Was the Tag end of span wire between 12 - 24 inches long and properly served or clamped? |  | 0 |  |  | 0 | 10/1/2020 | Traffic
CA-Q-632-000.0 | CA-Q-632 | 632E41200 | SIGNAL CABLE, 12 CONDUCTOR, NO. 14 AWG |  |  | Have the Cable Support Assemblies (Grips) been properly installed? Max 4 cables per grip. |  | 0 |  |  | 0 | 10/1/2020 | Traffic
CA-Q-632-000.0 | CA-Q-632 | 632E41200 | SIGNAL CABLE, 12 CONDUCTOR, NO. 14 AWG |  |  | Are spade terminals used, not wires wrapped around the screw? |  | 0 |  |  | 0 | 10/1/2020 | Traffic
CA-Q-632-000.0 | CA-Q-632 | 632E41200 | SIGNAL CABLE, 12 CONDUCTOR, NO. 14 AWG |  |  | Are all wire entrances facing the direction of the controller housing? |  | 0 |  |  | 0 | 10/1/2020 | Traffic
CA-Q-632-000.0 | CA-Q-632 | 632E41300 | SIGNAL CABLE, 13 CONDUCTOR, NO. 14 AWG |  |  | Are the cable tags attached to all services wires except bare ground bonding cables? |  | 0 |  |  | 0 | 10/1/2020 | Traffic
CA-Q-632-000.0 | CA-Q-632 | 632E41300 | SIGNAL CABLE, 13 CONDUCTOR, NO. 14 AWG |  |  | Is the wire chafing against any span hanger or other type of mounting brackets? |  | 0 |  |  | 0 | 10/1/2020 | Traffic
CA-Q-632-000.0 | CA-Q-632 | 632E41300 | SIGNAL CABLE, 13 CONDUCTOR, NO. 14 AWG |  |  | Are the drip loops greater than 6"? |  | 0 |  |  | 0 | 10/1/2020 | Traffic
CA-Q-632-000.0 | CA-Q-632 | 632E41300 | SIGNAL CABLE, 13 CONDUCTOR, NO. 14 AWG |  |  | Is the lashing rod the proper size for the conductors being wrapped? |  | 0 |  |  | 0 | 10/1/2020 | Traffic
CA-Q-632-000.0 | CA-Q-632 | 632E41300 | SIGNAL CABLE, 13 CONDUCTOR, NO. 14 AWG |  |  | Are there no splices in the wire, except between: A) Detector wire and lead-in-cable B) Power cable and power supply source or service C) Long lengths of interconnect or service cable |  | 0 |  |  | 0 | 10/1/2020 | Traffic
CA-Q-632-000.0 | CA-Q-632 | 632E41300 | SIGNAL CABLE, 13 CONDUCTOR, NO. 14 AWG |  |  | Was the Tag end of span wire between 12 - 24 inches long and properly served or clamped? |  | 0 |  |  | 0 | 10/1/2020 | Traffic
CA-Q-632-000.0 | CA-Q-632 | 632E41300 | SIGNAL CABLE, 13 CONDUCTOR, NO. 14 AWG |  |  | Have the Cable Support Assemblies (Grips) been properly installed? Max 4 cables per grip. |  | 0 |  |  | 0 | 10/1/2020 | Traffic
CA-Q-632-000.0 | CA-Q-632 | 632E41300 | SIGNAL CABLE, 13 CONDUCTOR, NO. 14 AWG |  |  | Are spade terminals used, not wires wrapped around the screw? |  | 0 |  |  | 0 | 10/1/2020 | Traffic
CA-Q-632-000.0 | CA-Q-632 | 632E41300 | SIGNAL CABLE, 13 CONDUCTOR, NO. 14 AWG |  |  | Are all wire entrances facing the direction of the controller housing? |  | 0 |  |  | 0 | 10/1/2020 | Traffic
CA-Q-632-000.0 | CA-Q-632 | 632E41400 | SIGNAL CABLE, 14 CONDUCTOR, NO. 14 AWG |  |  | Are the cable tags attached to all services wires except bare ground bonding cables? |  | 0 |  |  | 0 | 10/1/2020 | Traffic
CA-Q-632-000.0 | CA-Q-632 | 632E41400 | SIGNAL CABLE, 14 CONDUCTOR, NO. 14 AWG |  |  | Is the wire chafing against any span hanger or other type of mounting brackets? |  | 0 |  |  | 0 | 10/1/2020 | Traffic
CA-Q-632-000.0 | CA-Q-632 | 632E41400 | SIGNAL CABLE, 14 CONDUCTOR, NO. 14 AWG |  |  | Are the drip loops greater than 6"? |  | 0 |  |  | 0 | 10/1/2020 | Traffic
CA-Q-632-000.0 | CA-Q-632 | 632E41400 | SIGNAL CABLE, 14 CONDUCTOR, NO. 14 AWG |  |  | Is the lashing rod the proper size for the conductors being wrapped? |  | 0 |  |  | 0 | 10/1/2020 | Traffic
CA-Q-632-000.0 | CA-Q-632 | 632E41400 | SIGNAL CABLE, 14 CONDUCTOR, NO. 14 AWG |  |  | Are there no splices in the wire, except between: A) Detector wire and lead-in-cable B) Power cable and power supply source or service C) Long lengths of interconnect or service cable |  | 0 |  |  | 0 | 10/1/2020 | Traffic
CA-Q-632-000.0 | CA-Q-632 | 632E41400 | SIGNAL CABLE, 14 CONDUCTOR, NO. 14 AWG |  |  | Was the Tag end of span wire between 12 - 24 inches long and properly served or clamped? |  | 0 |  |  | 0 | 10/1/2020 | Traffic
CA-Q-632-000.0 | CA-Q-632 | 632E41400 | SIGNAL CABLE, 14 CONDUCTOR, NO. 14 AWG |  |  | Have the Cable Support Assemblies (Grips) been properly installed? Max 4 cables per grip. |  | 0 |  |  | 0 | 10/1/2020 | Traffic
CA-Q-632-000.0 | CA-Q-632 | 632E41400 | SIGNAL CABLE, 14 CONDUCTOR, NO. 14 AWG |  |  | Are spade terminals used, not wires wrapped around the screw? |  | 0 |  |  | 0 | 10/1/2020 | Traffic
CA-Q-632-000.0 | CA-Q-632 | 632E41400 | SIGNAL CABLE, 14 CONDUCTOR, NO. 14 AWG |  |  | Are all wire entrances facing the direction of the controller housing? |  | 0 |  |  | 0 | 10/1/2020 | Traffic
CA-Q-632-000.0 | CA-Q-632 | 632E41401 | SIGNAL CABLE, 14 CONDUCTOR, NO. 14 AWG, AS PER PLAN |  |  | Are the cable tags attached to all services wires except bare ground bonding cables? |  | 0 |  |  | 0 | 10/1/2020 | Traffic
CA-Q-632-000.0 | CA-Q-632 | 632E41401 | SIGNAL CABLE, 14 CONDUCTOR, NO. 14 AWG, AS PER PLAN |  |  | Is the wire chafing against any span hanger or other type of mounting brackets? |  | 0 |  |  | 0 | 10/1/2020 | Traffic
CA-Q-632-000.0 | CA-Q-632 | 632E41401 | SIGNAL CABLE, 14 CONDUCTOR, NO. 14 AWG, AS PER PLAN |  |  | Are the drip loops greater than 6"? |  | 0 |  |  | 0 | 10/1/2020 | Traffic
CA-Q-632-000.0 | CA-Q-632 | 632E41401 | SIGNAL CABLE, 14 CONDUCTOR, NO. 14 AWG, AS PER PLAN |  |  | Is the lashing rod the proper size for the conductors being wrapped? |  | 0 |  |  | 0 | 10/1/2020 | Traffic
CA-Q-632-000.0 | CA-Q-632 | 632E41401 | SIGNAL CABLE, 14 CONDUCTOR, NO. 14 AWG, AS PER PLAN |  |  | Are there no splices in the wire, except between: A) Detector wire and lead-in-cable B) Power cable and power supply source or service C) Long lengths of interconnect or service cable |  | 0 |  |  | 0 | 10/1/2020 | Traffic
CA-Q-632-000.0 | CA-Q-632 | 632E41401 | SIGNAL CABLE, 14 CONDUCTOR, NO. 14 AWG, AS PER PLAN |  |  | Was the Tag end of span wire between 12 - 24 inches long and properly served or clamped? |  | 0 |  |  | 0 | 10/1/2020 | Traffic
CA-Q-632-000.0 | CA-Q-632 | 632E41401 | SIGNAL CABLE, 14 CONDUCTOR, NO. 14 AWG, AS PER PLAN |  |  | Have the Cable Support Assemblies (Grips) been properly installed? Max 4 cables per grip. |  | 0 |  |  | 0 | 10/1/2020 | Traffic
CA-Q-632-000.0 | CA-Q-632 | 632E41401 | SIGNAL CABLE, 14 CONDUCTOR, NO. 14 AWG, AS PER PLAN |  |  | Are spade terminals used, not wires wrapped around the screw? |  | 0 |  |  | 0 | 10/1/2020 | Traffic
CA-Q-632-000.0 | CA-Q-632 | 632E41401 | SIGNAL CABLE, 14 CONDUCTOR, NO. 14 AWG, AS PER PLAN |  |  | Are all wire entrances facing the direction of the controller housing? |  | 0 |  |  | 0 | 10/1/2020 | Traffic
CA-Q-632-000.0 | CA-Q-632 | 632E41500 | SIGNAL CABLE, 15 CONDUCTOR, NO. 14 AWG |  |  | Are the cable tags attached to all services wires except bare ground bonding cables? |  | 0 |  |  | 0 | 10/1/2020 | Traffic
CA-Q-632-000.0 | CA-Q-632 | 632E41500 | SIGNAL CABLE, 15 CONDUCTOR, NO. 14 AWG |  |  | Is the wire chafing against any span hanger or other type of mounting brackets? |  | 0 |  |  | 0 | 10/1/2020 | Traffic
CA-Q-632-000.0 | CA-Q-632 | 632E41500 | SIGNAL CABLE, 15 CONDUCTOR, NO. 14 AWG |  |  | Are the drip loops greater than 6"? |  | 0 |  |  | 0 | 10/1/2020 | Traffic
CA-Q-632-000.0 | CA-Q-632 | 632E41500 | SIGNAL CABLE, 15 CONDUCTOR, NO. 14 AWG |  |  | Is the lashing rod the proper size for the conductors being wrapped? |  | 0 |  |  | 0 | 10/1/2020 | Traffic
CA-Q-632-000.0 | CA-Q-632 | 632E41500 | SIGNAL CABLE, 15 CONDUCTOR, NO. 14 AWG |  |  | Are there no splices in the wire, except between: A) Detector wire and lead-in-cable B) Power cable and power supply source or service C) Long lengths of interconnect or service cable |  | 0 |  |  | 0 | 10/1/2020 | Traffic
CA-Q-632-000.0 | CA-Q-632 | 632E41500 | SIGNAL CABLE, 15 CONDUCTOR, NO. 14 AWG |  |  | Was the Tag end of span wire between 12 - 24 inches long and properly served or clamped? |  | 0 |  |  | 0 | 10/1/2020 | Traffic
CA-Q-632-000.0 | CA-Q-632 | 632E41500 | SIGNAL CABLE, 15 CONDUCTOR, NO. 14 AWG |  |  | Have the Cable Support Assemblies (Grips) been properly installed? Max 4 cables per grip. |  | 0 |  |  | 0 | 10/1/2020 | Traffic
CA-Q-632-000.0 | CA-Q-632 | 632E41500 | SIGNAL CABLE, 15 CONDUCTOR, NO. 14 AWG |  |  | Are spade terminals used, not wires wrapped around the screw? |  | 0 |  |  | 0 | 10/1/2020 | Traffic
CA-Q-632-000.0 | CA-Q-632 | 632E41500 | SIGNAL CABLE, 15 CONDUCTOR, NO. 14 AWG |  |  | Are all wire entrances facing the direction of the controller housing? |  | 0 |  |  | 0 | 10/1/2020 | Traffic
CA-Q-632-000.0 | CA-Q-632 | 632E41501 | SIGNAL CABLE, 15 CONDUCTOR, NO. 14 AWG, AS PER PLAN |  |  | Are the cable tags attached to all services wires except bare ground bonding cables? |  | 0 |  |  | 0 | 10/1/2020 | Traffic
CA-Q-632-000.0 | CA-Q-632 | 632E41501 | SIGNAL CABLE, 15 CONDUCTOR, NO. 14 AWG, AS PER PLAN |  |  | Is the wire chafing against any span hanger or other type of mounting brackets? |  | 0 |  |  | 0 | 10/1/2020 | Traffic
CA-Q-632-000.0 | CA-Q-632 | 632E41501 | SIGNAL CABLE, 15 CONDUCTOR, NO. 14 AWG, AS PER PLAN |  |  | Are the drip loops greater than 6"? |  | 0 |  |  | 0 | 10/1/2020 | Traffic
CA-Q-632-000.0 | CA-Q-632 | 632E41501 | SIGNAL CABLE, 15 CONDUCTOR, NO. 14 AWG, AS PER PLAN |  |  | Is the lashing rod the proper size for the conductors being wrapped? |  | 0 |  |  | 0 | 10/1/2020 | Traffic
CA-Q-632-000.0 | CA-Q-632 | 632E41501 | SIGNAL CABLE, 15 CONDUCTOR, NO. 14 AWG, AS PER PLAN |  |  | Are there no splices in the wire, except between: A) Detector wire and lead-in-cable B) Power cable and power supply source or service C) Long lengths of interconnect or service cable |  | 0 |  |  | 0 | 10/1/2020 | Traffic
CA-Q-632-000.0 | CA-Q-632 | 632E41501 | SIGNAL CABLE, 15 CONDUCTOR, NO. 14 AWG, AS PER PLAN |  |  | Was the Tag end of span wire between 12 - 24 inches long and properly served or clamped? |  | 0 |  |  | 0 | 10/1/2020 | Traffic
CA-Q-632-000.0 | CA-Q-632 | 632E41501 | SIGNAL CABLE, 15 CONDUCTOR, NO. 14 AWG, AS PER PLAN |  |  | Have the Cable Support Assemblies (Grips) been properly installed? Max 4 cables per grip. |  | 0 |  |  | 0 | 10/1/2020 | Traffic
CA-Q-632-000.0 | CA-Q-632 | 632E41501 | SIGNAL CABLE, 15 CONDUCTOR, NO. 14 AWG, AS PER PLAN |  |  | Are spade terminals used, not wires wrapped around the screw? |  | 0 |  |  | 0 | 10/1/2020 | Traffic
CA-Q-632-000.0 | CA-Q-632 | 632E41501 | SIGNAL CABLE, 15 CONDUCTOR, NO. 14 AWG, AS PER PLAN |  |  | Are all wire entrances facing the direction of the controller housing? |  | 0 |  |  | 0 | 10/1/2020 | Traffic
CA-Q-632-000.0 | CA-Q-632 | 632E41600 | SIGNAL CABLE, 16 CONDUCTOR, NO. 14 AWG |  |  | Are the cable tags attached to all services wires except bare ground bonding cables? |  | 0 |  |  | 0 | 10/1/2020 | Traffic
CA-Q-632-000.0 | CA-Q-632 | 632E41600 | SIGNAL CABLE, 16 CONDUCTOR, NO. 14 AWG |  |  | Is the wire chafing against any span hanger or other type of mounting brackets? |  | 0 |  |  | 0 | 10/1/2020 | Traffic
CA-Q-632-000.0 | CA-Q-632 | 632E41600 | SIGNAL CABLE, 16 CONDUCTOR, NO. 14 AWG |  |  | Are the drip loops greater than 6"? |  | 0 |  |  | 0 | 10/1/2020 | Traffic
CA-Q-632-000.0 | CA-Q-632 | 632E41600 | SIGNAL CABLE, 16 CONDUCTOR, NO. 14 AWG |  |  | Is the lashing rod the proper size for the conductors being wrapped? |  | 0 |  |  | 0 | 10/1/2020 | Traffic
CA-Q-632-000.0 | CA-Q-632 | 632E41600 | SIGNAL CABLE, 16 CONDUCTOR, NO. 14 AWG |  |  | Are there no splices in the wire, except between: A) Detector wire and lead-in-cable B) Power cable and power supply source or service C) Long lengths of interconnect or service cable |  | 0 |  |  | 0 | 10/1/2020 | Traffic
CA-Q-632-000.0 | CA-Q-632 | 632E41600 | SIGNAL CABLE, 16 CONDUCTOR, NO. 14 AWG |  |  | Was the Tag end of span wire between 12 - 24 inches long and properly served or clamped? |  | 0 |  |  | 0 | 10/1/2020 | Traffic
CA-Q-632-000.0 | CA-Q-632 | 632E41600 | SIGNAL CABLE, 16 CONDUCTOR, NO. 14 AWG |  |  | Have the Cable Support Assemblies (Grips) been properly installed? Max 4 cables per grip. |  | 0 |  |  | 0 | 10/1/2020 | Traffic
CA-Q-632-000.0 | CA-Q-632 | 632E41600 | SIGNAL CABLE, 16 CONDUCTOR, NO. 14 AWG |  |  | Are spade terminals used, not wires wrapped around the screw? |  | 0 |  |  | 0 | 10/1/2020 | Traffic
CA-Q-632-000.0 | CA-Q-632 | 632E41600 | SIGNAL CABLE, 16 CONDUCTOR, NO. 14 AWG |  |  | Are all wire entrances facing the direction of the controller housing? |  | 0 |  |  | 0 | 10/1/2020 | Traffic
CA-Q-632-000.0 | CA-Q-632 | 632E41601 | SIGNAL CABLE, 16 CONDUCTOR, NO. 14 AWG, AS PER PLAN |  |  | Are the cable tags attached to all services wires except bare ground bonding cables? |  | 0 |  |  | 0 | 10/1/2020 | Traffic
CA-Q-632-000.0 | CA-Q-632 | 632E41601 | SIGNAL CABLE, 16 CONDUCTOR, NO. 14 AWG, AS PER PLAN |  |  | Is the wire chafing against any span hanger or other type of mounting brackets? |  | 0 |  |  | 0 | 10/1/2020 | Traffic
CA-Q-632-000.0 | CA-Q-632 | 632E41601 | SIGNAL CABLE, 16 CONDUCTOR, NO. 14 AWG, AS PER PLAN |  |  | Are the drip loops greater than 6"? |  | 0 |  |  | 0 | 10/1/2020 | Traffic
CA-Q-632-000.0 | CA-Q-632 | 632E41601 | SIGNAL CABLE, 16 CONDUCTOR, NO. 14 AWG, AS PER PLAN |  |  | Is the lashing rod the proper size for the conductors being wrapped? |  | 0 |  |  | 0 | 10/1/2020 | Traffic
CA-Q-632-000.0 | CA-Q-632 | 632E41601 | SIGNAL CABLE, 16 CONDUCTOR, NO. 14 AWG, AS PER PLAN |  |  | Are there no splices in the wire, except between: A) Detector wire and lead-in-cable B) Power cable and power supply source or service C) Long lengths of interconnect or service cable |  | 0 |  |  | 0 | 10/1/2020 | Traffic
CA-Q-632-000.0 | CA-Q-632 | 632E41601 | SIGNAL CABLE, 16 CONDUCTOR, NO. 14 AWG, AS PER PLAN |  |  | Was the Tag end of span wire between 12 - 24 inches long and properly served or clamped? |  | 0 |  |  | 0 | 10/1/2020 | Traffic
CA-Q-632-000.0 | CA-Q-632 | 632E41601 | SIGNAL CABLE, 16 CONDUCTOR, NO. 14 AWG, AS PER PLAN |  |  | Have the Cable Support Assemblies (Grips) been properly installed? Max 4 cables per grip. |  | 0 |  |  | 0 | 10/1/2020 | Traffic
CA-Q-632-000.0 | CA-Q-632 | 632E41601 | SIGNAL CABLE, 16 CONDUCTOR, NO. 14 AWG, AS PER PLAN |  |  | Are spade terminals used, not wires wrapped around the screw? |  | 0 |  |  | 0 | 10/1/2020 | Traffic
CA-Q-632-000.0 | CA-Q-632 | 632E41601 | SIGNAL CABLE, 16 CONDUCTOR, NO. 14 AWG, AS PER PLAN |  |  | Are all wire entrances facing the direction of the controller housing? |  | 0 |  |  | 0 | 10/1/2020 | Traffic
CA-Q-632-000.0 | CA-Q-632 | 632E42200 | SIGNAL CABLE, 2 CONDUCTOR, NO. 12 AWG |  |  | Are the cable tags attached to all services wires except bare ground bonding cables? |  | 0 |  |  | 0 | 10/1/2020 | Traffic
CA-Q-632-000.0 | CA-Q-632 | 632E42200 | SIGNAL CABLE, 2 CONDUCTOR, NO. 12 AWG |  |  | Is the wire chafing against any span hanger or other type of mounting brackets? |  | 0 |  |  | 0 | 10/1/2020 | Traffic
CA-Q-632-000.0 | CA-Q-632 | 632E42200 | SIGNAL CABLE, 2 CONDUCTOR, NO. 12 AWG |  |  | Are the drip loops greater than 6"? |  | 0 |  |  | 0 | 10/1/2020 | Traffic
CA-Q-632-000.0 | CA-Q-632 | 632E42200 | SIGNAL CABLE, 2 CONDUCTOR, NO. 12 AWG |  |  | Is the lashing rod the proper size for the conductors being wrapped? |  | 0 |  |  | 0 | 10/1/2020 | Traffic
CA-Q-632-000.0 | CA-Q-632 | 632E42200 | SIGNAL CABLE, 2 CONDUCTOR, NO. 12 AWG |  |  | Are there no splices in the wire, except between: A) Detector wire and lead-in-cable B) Power cable and power supply source or service C) Long lengths of interconnect or service cable |  | 0 |  |  | 0 | 10/1/2020 | Traffic
CA-Q-632-000.0 | CA-Q-632 | 632E42200 | SIGNAL CABLE, 2 CONDUCTOR, NO. 12 AWG |  |  | Was the Tag end of span wire between 12 - 24 inches long and properly served or clamped? |  | 0 |  |  | 0 | 10/1/2020 | Traffic
CA-Q-632-000.0 | CA-Q-632 | 632E42200 | SIGNAL CABLE, 2 CONDUCTOR, NO. 12 AWG |  |  | Have the Cable Support Assemblies (Grips) been properly installed? Max 4 cables per grip. |  | 0 |  |  | 0 | 10/1/2020 | Traffic
CA-Q-632-000.0 | CA-Q-632 | 632E42200 | SIGNAL CABLE, 2 CONDUCTOR, NO. 12 AWG |  |  | Are spade terminals used, not wires wrapped around the screw? |  | 0 |  |  | 0 | 10/1/2020 | Traffic
CA-Q-632-000.0 | CA-Q-632 | 632E42200 | SIGNAL CABLE, 2 CONDUCTOR, NO. 12 AWG |  |  | Are all wire entrances facing the direction of the controller housing? |  | 0 |  |  | 0 | 10/1/2020 | Traffic
CA-Q-632-000.0 | CA-Q-632 | 632E42201 | SIGNAL CABLE, 2 CONDUCTOR, NO. 12 AWG, AS PER PLAN |  |  | Are the cable tags attached to all services wires except bare ground bonding cables? |  | 0 |  |  | 0 | 10/1/2020 | Traffic
CA-Q-632-000.0 | CA-Q-632 | 632E42201 | SIGNAL CABLE, 2 CONDUCTOR, NO. 12 AWG, AS PER PLAN |  |  | Is the wire chafing against any span hanger or other type of mounting brackets? |  | 0 |  |  | 0 | 10/1/2020 | Traffic
CA-Q-632-000.0 | CA-Q-632 | 632E42201 | SIGNAL CABLE, 2 CONDUCTOR, NO. 12 AWG, AS PER PLAN |  |  | Are the drip loops greater than 6"? |  | 0 |  |  | 0 | 10/1/2020 | Traffic
CA-Q-632-000.0 | CA-Q-632 | 632E42201 | SIGNAL CABLE, 2 CONDUCTOR, NO. 12 AWG, AS PER PLAN |  |  | Is the lashing rod the proper size for the conductors being wrapped? |  | 0 |  |  | 0 | 10/1/2020 | Traffic
CA-Q-632-000.0 | CA-Q-632 | 632E42201 | SIGNAL CABLE, 2 CONDUCTOR, NO. 12 AWG, AS PER PLAN |  |  | Are there no splices in the wire, except between: A) Detector wire and lead-in-cable B) Power cable and power supply source or service C) Long lengths of interconnect or service cable |  | 0 |  |  | 0 | 10/1/2020 | Traffic
CA-Q-632-000.0 | CA-Q-632 | 632E42201 | SIGNAL CABLE, 2 CONDUCTOR, NO. 12 AWG, AS PER PLAN |  |  | Was the Tag end of span wire between 12 - 24 inches long and properly served or clamped? |  | 0 |  |  | 0 | 10/1/2020 | Traffic
CA-Q-632-000.0 | CA-Q-632 | 632E42201 | SIGNAL CABLE, 2 CONDUCTOR, NO. 12 AWG, AS PER PLAN |  |  | Have the Cable Support Assemblies (Grips) been properly installed? Max 4 cables per grip. |  | 0 |  |  | 0 | 10/1/2020 | Traffic
CA-Q-632-000.0 | CA-Q-632 | 632E42201 | SIGNAL CABLE, 2 CONDUCTOR, NO. 12 AWG, AS PER PLAN |  |  | Are spade terminals used, not wires wrapped around the screw? |  | 0 |  |  | 0 | 10/1/2020 | Traffic
CA-Q-632-000.0 | CA-Q-632 | 632E42201 | SIGNAL CABLE, 2 CONDUCTOR, NO. 12 AWG, AS PER PLAN |  |  | Are all wire entrances facing the direction of the controller housing? |  | 0 |  |  | 0 | 10/1/2020 | Traffic
CA-Q-632-000.0 | CA-Q-632 | 632E42300 | SIGNAL CABLE, 3 CONDUCTOR, NO. 12 AWG |  |  | Are the cable tags attached to all services wires except bare ground bonding cables? |  | 0 |  |  | 0 | 10/1/2020 | Traffic
CA-Q-632-000.0 | CA-Q-632 | 632E42300 | SIGNAL CABLE, 3 CONDUCTOR, NO. 12 AWG |  |  | Is the wire chafing against any span hanger or other type of mounting brackets? |  | 0 |  |  | 0 | 10/1/2020 | Traffic
CA-Q-632-000.0 | CA-Q-632 | 632E42300 | SIGNAL CABLE, 3 CONDUCTOR, NO. 12 AWG |  |  | Are the drip loops greater than 6"? |  | 0 |  |  | 0 | 10/1/2020 | Traffic
CA-Q-632-000.0 | CA-Q-632 | 632E42300 | SIGNAL CABLE, 3 CONDUCTOR, NO. 12 AWG |  |  | Is the lashing rod the proper size for the conductors being wrapped? |  | 0 |  |  | 0 | 10/1/2020 | Traffic
CA-Q-632-000.0 | CA-Q-632 | 632E42300 | SIGNAL CABLE, 3 CONDUCTOR, NO. 12 AWG |  |  | Are there no splices in the wire, except between: A) Detector wire and lead-in-cable B) Power cable and power supply source or service C) Long lengths of interconnect or service cable |  | 0 |  |  | 0 | 10/1/2020 | Traffic
CA-Q-632-000.0 | CA-Q-632 | 632E42300 | SIGNAL CABLE, 3 CONDUCTOR, NO. 12 AWG |  |  | Was the Tag end of span wire between 12 - 24 inches long and properly served or clamped? |  | 0 |  |  | 0 | 10/1/2020 | Traffic
CA-Q-632-000.0 | CA-Q-632 | 632E42300 | SIGNAL CABLE, 3 CONDUCTOR, NO. 12 AWG |  |  | Have the Cable Support Assemblies (Grips) been properly installed? Max 4 cables per grip. |  | 0 |  |  | 0 | 10/1/2020 | Traffic
CA-Q-632-000.0 | CA-Q-632 | 632E42300 | SIGNAL CABLE, 3 CONDUCTOR, NO. 12 AWG |  |  | Are spade terminals used, not wires wrapped around the screw? |  | 0 |  |  | 0 | 10/1/2020 | Traffic
CA-Q-632-000.0 | CA-Q-632 | 632E42300 | SIGNAL CABLE, 3 CONDUCTOR, NO. 12 AWG |  |  | Are all wire entrances facing the direction of the controller housing? |  | 0 |  |  | 0 | 10/1/2020 | Traffic
CA-Q-632-000.0 | CA-Q-632 | 632E42301 | SIGNAL CABLE, 3 CONDUCTOR, NO. 12 AWG, AS PER PLAN |  |  | Are the cable tags attached to all services wires except bare ground bonding cables? |  | 0 |  |  | 0 | 10/1/2020 | Traffic
CA-Q-632-000.0 | CA-Q-632 | 632E42301 | SIGNAL CABLE, 3 CONDUCTOR, NO. 12 AWG, AS PER PLAN |  |  | Is the wire chafing against any span hanger or other type of mounting brackets? |  | 0 |  |  | 0 | 10/1/2020 | Traffic
CA-Q-632-000.0 | CA-Q-632 | 632E42301 | SIGNAL CABLE, 3 CONDUCTOR, NO. 12 AWG, AS PER PLAN |  |  | Are the drip loops greater than 6"? |  | 0 |  |  | 0 | 10/1/2020 | Traffic
CA-Q-632-000.0 | CA-Q-632 | 632E42301 | SIGNAL CABLE, 3 CONDUCTOR, NO. 12 AWG, AS PER PLAN |  |  | Is the lashing rod the proper size for the conductors being wrapped? |  | 0 |  |  | 0 | 10/1/2020 | Traffic
CA-Q-632-000.0 | CA-Q-632 | 632E42301 | SIGNAL CABLE, 3 CONDUCTOR, NO. 12 AWG, AS PER PLAN |  |  | Are there no splices in the wire, except between: A) Detector wire and lead-in-cable B) Power cable and power supply source or service C) Long lengths of interconnect or service cable |  | 0 |  |  | 0 | 10/1/2020 | Traffic
CA-Q-632-000.0 | CA-Q-632 | 632E42301 | SIGNAL CABLE, 3 CONDUCTOR, NO. 12 AWG, AS PER PLAN |  |  | Was the Tag end of span wire between 12 - 24 inches long and properly served or clamped? |  | 0 |  |  | 0 | 10/1/2020 | Traffic
CA-Q-632-000.0 | CA-Q-632 | 632E42301 | SIGNAL CABLE, 3 CONDUCTOR, NO. 12 AWG, AS PER PLAN |  |  | Have the Cable Support Assemblies (Grips) been properly installed? Max 4 cables per grip. |  | 0 |  |  | 0 | 10/1/2020 | Traffic
CA-Q-632-000.0 | CA-Q-632 | 632E42301 | SIGNAL CABLE, 3 CONDUCTOR, NO. 12 AWG, AS PER PLAN |  |  | Are spade terminals used, not wires wrapped around the screw? |  | 0 |  |  | 0 | 10/1/2020 | Traffic
CA-Q-632-000.0 | CA-Q-632 | 632E42301 | SIGNAL CABLE, 3 CONDUCTOR, NO. 12 AWG, AS PER PLAN |  |  | Are all wire entrances facing the direction of the controller housing? |  | 0 |  |  | 0 | 10/1/2020 | Traffic
CA-Q-632-000.0 | CA-Q-632 | 632E42400 | SIGNAL CABLE, 4 CONDUCTOR, NO. 12 AWG |  |  | Are the cable tags attached to all services wires except bare ground bonding cables? |  | 0 |  |  | 0 | 10/1/2020 | Traffic
CA-Q-632-000.0 | CA-Q-632 | 632E42400 | SIGNAL CABLE, 4 CONDUCTOR, NO. 12 AWG |  |  | Is the wire chafing against any span hanger or other type of mounting brackets? |  | 0 |  |  | 0 | 10/1/2020 | Traffic
CA-Q-632-000.0 | CA-Q-632 | 632E42400 | SIGNAL CABLE, 4 CONDUCTOR, NO. 12 AWG |  |  | Are the drip loops greater than 6"? |  | 0 |  |  | 0 | 10/1/2020 | Traffic
CA-Q-632-000.0 | CA-Q-632 | 632E42400 | SIGNAL CABLE, 4 CONDUCTOR, NO. 12 AWG |  |  | Is the lashing rod the proper size for the conductors being wrapped? |  | 0 |  |  | 0 | 10/1/2020 | Traffic
CA-Q-632-000.0 | CA-Q-632 | 632E42400 | SIGNAL CABLE, 4 CONDUCTOR, NO. 12 AWG |  |  | Are there no splices in the wire, except between: A) Detector wire and lead-in-cable B) Power cable and power supply source or service C) Long lengths of interconnect or service cable |  | 0 |  |  | 0 | 10/1/2020 | Traffic
CA-Q-632-000.0 | CA-Q-632 | 632E42400 | SIGNAL CABLE, 4 CONDUCTOR, NO. 12 AWG |  |  | Was the Tag end of span wire between 12 - 24 inches long and properly served or clamped? |  | 0 |  |  | 0 | 10/1/2020 | Traffic
CA-Q-632-000.0 | CA-Q-632 | 632E42400 | SIGNAL CABLE, 4 CONDUCTOR, NO. 12 AWG |  |  | Have the Cable Support Assemblies (Grips) been properly installed? Max 4 cables per grip. |  | 0 |  |  | 0 | 10/1/2020 | Traffic
CA-Q-632-000.0 | CA-Q-632 | 632E42400 | SIGNAL CABLE, 4 CONDUCTOR, NO. 12 AWG |  |  | Are spade terminals used, not wires wrapped around the screw? |  | 0 |  |  | 0 | 10/1/2020 | Traffic
CA-Q-632-000.0 | CA-Q-632 | 632E42400 | SIGNAL CABLE, 4 CONDUCTOR, NO. 12 AWG |  |  | Are all wire entrances facing the direction of the controller housing? |  | 0 |  |  | 0 | 10/1/2020 | Traffic
CA-Q-632-000.0 | CA-Q-632 | 632E42500 | SIGNAL CABLE, 5 CONDUCTOR, NO. 12 AWG |  |  | Are the cable tags attached to all services wires except bare ground bonding cables? |  | 0 |  |  | 0 | 10/1/2020 | Traffic
CA-Q-632-000.0 | CA-Q-632 | 632E42500 | SIGNAL CABLE, 5 CONDUCTOR, NO. 12 AWG |  |  | Is the wire chafing against any span hanger or other type of mounting brackets? |  | 0 |  |  | 0 | 10/1/2020 | Traffic
CA-Q-632-000.0 | CA-Q-632 | 632E42500 | SIGNAL CABLE, 5 CONDUCTOR, NO. 12 AWG |  |  | Are the drip loops greater than 6"? |  | 0 |  |  | 0 | 10/1/2020 | Traffic
CA-Q-632-000.0 | CA-Q-632 | 632E42500 | SIGNAL CABLE, 5 CONDUCTOR, NO. 12 AWG |  |  | Is the lashing rod the proper size for the conductors being wrapped? |  | 0 |  |  | 0 | 10/1/2020 | Traffic
CA-Q-632-000.0 | CA-Q-632 | 632E42500 | SIGNAL CABLE, 5 CONDUCTOR, NO. 12 AWG |  |  | Are there no splices in the wire, except between: A) Detector wire and lead-in-cable B) Power cable and power supply source or service C) Long lengths of interconnect or service cable |  | 0 |  |  | 0 | 10/1/2020 | Traffic
CA-Q-632-000.0 | CA-Q-632 | 632E42500 | SIGNAL CABLE, 5 CONDUCTOR, NO. 12 AWG |  |  | Was the Tag end of span wire between 12 - 24 inches long and properly served or clamped? |  | 0 |  |  | 0 | 10/1/2020 | Traffic
CA-Q-632-000.0 | CA-Q-632 | 632E42500 | SIGNAL CABLE, 5 CONDUCTOR, NO. 12 AWG |  |  | Have the Cable Support Assemblies (Grips) been properly installed? Max 4 cables per grip. |  | 0 |  |  | 0 | 10/1/2020 | Traffic
CA-Q-632-000.0 | CA-Q-632 | 632E42500 | SIGNAL CABLE, 5 CONDUCTOR, NO. 12 AWG |  |  | Are spade terminals used, not wires wrapped around the screw? |  | 0 |  |  | 0 | 10/1/2020 | Traffic
CA-Q-632-000.0 | CA-Q-632 | 632E42500 | SIGNAL CABLE, 5 CONDUCTOR, NO. 12 AWG |  |  | Are all wire entrances facing the direction of the controller housing? |  | 0 |  |  | 0 | 10/1/2020 | Traffic
CA-Q-632-000.0 | CA-Q-632 | 632E42501 | SIGNAL CABLE, 5 CONDUCTOR, NO. 12 AWG, AS PER PLAN |  |  | Are the cable tags attached to all services wires except bare ground bonding cables? |  | 0 |  |  | 0 | 10/1/2020 | Traffic
CA-Q-632-000.0 | CA-Q-632 | 632E42501 | SIGNAL CABLE, 5 CONDUCTOR, NO. 12 AWG, AS PER PLAN |  |  | Is the wire chafing against any span hanger or other type of mounting brackets? |  | 0 |  |  | 0 | 10/1/2020 | Traffic
CA-Q-632-000.0 | CA-Q-632 | 632E42501 | SIGNAL CABLE, 5 CONDUCTOR, NO. 12 AWG, AS PER PLAN |  |  | Are the drip loops greater than 6"? |  | 0 |  |  | 0 | 10/1/2020 | Traffic
CA-Q-632-000.0 | CA-Q-632 | 632E42501 | SIGNAL CABLE, 5 CONDUCTOR, NO. 12 AWG, AS PER PLAN |  |  | Is the lashing rod the proper size for the conductors being wrapped? |  | 0 |  |  | 0 | 10/1/2020 | Traffic
CA-Q-632-000.0 | CA-Q-632 | 632E42501 | SIGNAL CABLE, 5 CONDUCTOR, NO. 12 AWG, AS PER PLAN |  |  | Are there no splices in the wire, except between: A) Detector wire and lead-in-cable B) Power cable and power supply source or service C) Long lengths of interconnect or service cable |  | 0 |  |  | 0 | 10/1/2020 | Traffic
CA-Q-632-000.0 | CA-Q-632 | 632E42501 | SIGNAL CABLE, 5 CONDUCTOR, NO. 12 AWG, AS PER PLAN |  |  | Was the Tag end of span wire between 12 - 24 inches long and properly served or clamped? |  | 0 |  |  | 0 | 10/1/2020 | Traffic
CA-Q-632-000.0 | CA-Q-632 | 632E42501 | SIGNAL CABLE, 5 CONDUCTOR, NO. 12 AWG, AS PER PLAN |  |  | Have the Cable Support Assemblies (Grips) been properly installed? Max 4 cables per grip. |  | 0 |  |  | 0 | 10/1/2020 | Traffic
CA-Q-632-000.0 | CA-Q-632 | 632E42501 | SIGNAL CABLE, 5 CONDUCTOR, NO. 12 AWG, AS PER PLAN |  |  | Are spade terminals used, not wires wrapped around the screw? |  | 0 |  |  | 0 | 10/1/2020 | Traffic
CA-Q-632-000.0 | CA-Q-632 | 632E42501 | SIGNAL CABLE, 5 CONDUCTOR, NO. 12 AWG, AS PER PLAN |  |  | Are all wire entrances facing the direction of the controller housing? |  | 0 |  |  | 0 | 10/1/2020 | Traffic
CA-Q-632-000.0 | CA-Q-632 | 632E42600 | SIGNAL CABLE, 6 CONDUCTOR, NO. 12 AWG |  |  | Are the cable tags attached to all services wires except bare ground bonding cables? |  | 0 |  |  | 0 | 10/1/2020 | Traffic
CA-Q-632-000.0 | CA-Q-632 | 632E42600 | SIGNAL CABLE, 6 CONDUCTOR, NO. 12 AWG |  |  | Is the wire chafing against any span hanger or other type of mounting brackets? |  | 0 |  |  | 0 | 10/1/2020 | Traffic
CA-Q-632-000.0 | CA-Q-632 | 632E42600 | SIGNAL CABLE, 6 CONDUCTOR, NO. 12 AWG |  |  | Are the drip loops greater than 6"? |  | 0 |  |  | 0 | 10/1/2020 | Traffic
CA-Q-632-000.0 | CA-Q-632 | 632E42600 | SIGNAL CABLE, 6 CONDUCTOR, NO. 12 AWG |  |  | Is the lashing rod the proper size for the conductors being wrapped? |  | 0 |  |  | 0 | 10/1/2020 | Traffic
CA-Q-632-000.0 | CA-Q-632 | 632E42600 | SIGNAL CABLE, 6 CONDUCTOR, NO. 12 AWG |  |  | Are there no splices in the wire, except between: A) Detector wire and lead-in-cable B) Power cable and power supply source or service C) Long lengths of interconnect or service cable |  | 0 |  |  | 0 | 10/1/2020 | Traffic
CA-Q-632-000.0 | CA-Q-632 | 632E42600 | SIGNAL CABLE, 6 CONDUCTOR, NO. 12 AWG |  |  | Was the Tag end of span wire between 12 - 24 inches long and properly served or clamped? |  | 0 |  |  | 0 | 10/1/2020 | Traffic
CA-Q-632-000.0 | CA-Q-632 | 632E42600 | SIGNAL CABLE, 6 CONDUCTOR, NO. 12 AWG |  |  | Have the Cable Support Assemblies (Grips) been properly installed? Max 4 cables per grip. |  | 0 |  |  | 0 | 10/1/2020 | Traffic
CA-Q-632-000.0 | CA-Q-632 | 632E42600 | SIGNAL CABLE, 6 CONDUCTOR, NO. 12 AWG |  |  | Are spade terminals used, not wires wrapped around the screw? |  | 0 |  |  | 0 | 10/1/2020 | Traffic
CA-Q-632-000.0 | CA-Q-632 | 632E42600 | SIGNAL CABLE, 6 CONDUCTOR, NO. 12 AWG |  |  | Are all wire entrances facing the direction of the controller housing? |  | 0 |  |  | 0 | 10/1/2020 | Traffic
CA-Q-632-000.0 | CA-Q-632 | 632E42700 | SIGNAL CABLE, 7 CONDUCTOR, NO. 12 AWG |  |  | Are the cable tags attached to all services wires except bare ground bonding cables? |  | 0 |  |  | 0 | 10/1/2020 | Traffic
CA-Q-632-000.0 | CA-Q-632 | 632E42700 | SIGNAL CABLE, 7 CONDUCTOR, NO. 12 AWG |  |  | Is the wire chafing against any span hanger or other type of mounting brackets? |  | 0 |  |  | 0 | 10/1/2020 | Traffic
CA-Q-632-000.0 | CA-Q-632 | 632E42700 | SIGNAL CABLE, 7 CONDUCTOR, NO. 12 AWG |  |  | Are the drip loops greater than 6"? |  | 0 |  |  | 0 | 10/1/2020 | Traffic
CA-Q-632-000.0 | CA-Q-632 | 632E42700 | SIGNAL CABLE, 7 CONDUCTOR, NO. 12 AWG |  |  | Is the lashing rod the proper size for the conductors being wrapped? |  | 0 |  |  | 0 | 10/1/2020 | Traffic
CA-Q-632-000.0 | CA-Q-632 | 632E42700 | SIGNAL CABLE, 7 CONDUCTOR, NO. 12 AWG |  |  | Are there no splices in the wire, except between: A) Detector wire and lead-in-cable B) Power cable and power supply source or service C) Long lengths of interconnect or service cable |  | 0 |  |  | 0 | 10/1/2020 | Traffic
CA-Q-632-000.0 | CA-Q-632 | 632E42700 | SIGNAL CABLE, 7 CONDUCTOR, NO. 12 AWG |  |  | Was the Tag end of span wire between 12 - 24 inches long and properly served or clamped? |  | 0 |  |  | 0 | 10/1/2020 | Traffic
CA-Q-632-000.0 | CA-Q-632 | 632E42700 | SIGNAL CABLE, 7 CONDUCTOR, NO. 12 AWG |  |  | Have the Cable Support Assemblies (Grips) been properly installed? Max 4 cables per grip. |  | 0 |  |  | 0 | 10/1/2020 | Traffic
CA-Q-632-000.0 | CA-Q-632 | 632E42700 | SIGNAL CABLE, 7 CONDUCTOR, NO. 12 AWG |  |  | Are spade terminals used, not wires wrapped around the screw? |  | 0 |  |  | 0 | 10/1/2020 | Traffic
CA-Q-632-000.0 | CA-Q-632 | 632E42700 | SIGNAL CABLE, 7 CONDUCTOR, NO. 12 AWG |  |  | Are all wire entrances facing the direction of the controller housing? |  | 0 |  |  | 0 | 10/1/2020 | Traffic
CA-Q-632-000.0 | CA-Q-632 | 632E42701 | SIGNAL CABLE, 7 CONDUCTOR, NO. 12 AWG, AS PER PLAN |  |  | Are the cable tags attached to all services wires except bare ground bonding cables? |  | 0 |  |  | 0 | 10/1/2020 | Traffic
CA-Q-632-000.0 | CA-Q-632 | 632E42701 | SIGNAL CABLE, 7 CONDUCTOR, NO. 12 AWG, AS PER PLAN |  |  | Is the wire chafing against any span hanger or other type of mounting brackets? |  | 0 |  |  | 0 | 10/1/2020 | Traffic
CA-Q-632-000.0 | CA-Q-632 | 632E42701 | SIGNAL CABLE, 7 CONDUCTOR, NO. 12 AWG, AS PER PLAN |  |  | Are the drip loops greater than 6"? |  | 0 |  |  | 0 | 10/1/2020 | Traffic
CA-Q-632-000.0 | CA-Q-632 | 632E42701 | SIGNAL CABLE, 7 CONDUCTOR, NO. 12 AWG, AS PER PLAN |  |  | Is the lashing rod the proper size for the conductors being wrapped? |  | 0 |  |  | 0 | 10/1/2020 | Traffic
CA-Q-632-000.0 | CA-Q-632 | 632E42701 | SIGNAL CABLE, 7 CONDUCTOR, NO. 12 AWG, AS PER PLAN |  |  | Are there no splices in the wire, except between: A) Detector wire and lead-in-cable B) Power cable and power supply source or service C) Long lengths of interconnect or service cable |  | 0 |  |  | 0 | 10/1/2020 | Traffic
CA-Q-632-000.0 | CA-Q-632 | 632E42701 | SIGNAL CABLE, 7 CONDUCTOR, NO. 12 AWG, AS PER PLAN |  |  | Was the Tag end of span wire between 12 - 24 inches long and properly served or clamped? |  | 0 |  |  | 0 | 10/1/2020 | Traffic
CA-Q-632-000.0 | CA-Q-632 | 632E42701 | SIGNAL CABLE, 7 CONDUCTOR, NO. 12 AWG, AS PER PLAN |  |  | Have the Cable Support Assemblies (Grips) been properly installed? Max 4 cables per grip. |  | 0 |  |  | 0 | 10/1/2020 | Traffic
CA-Q-632-000.0 | CA-Q-632 | 632E42701 | SIGNAL CABLE, 7 CONDUCTOR, NO. 12 AWG, AS PER PLAN |  |  | Are spade terminals used, not wires wrapped around the screw? |  | 0 |  |  | 0 | 10/1/2020 | Traffic
CA-Q-632-000.0 | CA-Q-632 | 632E42701 | SIGNAL CABLE, 7 CONDUCTOR, NO. 12 AWG, AS PER PLAN |  |  | Are all wire entrances facing the direction of the controller housing? |  | 0 |  |  | 0 | 10/1/2020 | Traffic
CA-Q-632-000.0 | CA-Q-632 | 632E42800 | SIGNAL CABLE, 8 CONDUCTOR, NO. 12 AWG |  |  | Are the cable tags attached to all services wires except bare ground bonding cables? |  | 0 |  |  | 0 | 10/1/2020 | Traffic
CA-Q-632-000.0 | CA-Q-632 | 632E42800 | SIGNAL CABLE, 8 CONDUCTOR, NO. 12 AWG |  |  | Is the wire chafing against any span hanger or other type of mounting brackets? |  | 0 |  |  | 0 | 10/1/2020 | Traffic
CA-Q-632-000.0 | CA-Q-632 | 632E42800 | SIGNAL CABLE, 8 CONDUCTOR, NO. 12 AWG |  |  | Are the drip loops greater than 6"? |  | 0 |  |  | 0 | 10/1/2020 | Traffic
CA-Q-632-000.0 | CA-Q-632 | 632E42800 | SIGNAL CABLE, 8 CONDUCTOR, NO. 12 AWG |  |  | Is the lashing rod the proper size for the conductors being wrapped? |  | 0 |  |  | 0 | 10/1/2020 | Traffic
CA-Q-632-000.0 | CA-Q-632 | 632E42800 | SIGNAL CABLE, 8 CONDUCTOR, NO. 12 AWG |  |  | Are there no splices in the wire, except between: A) Detector wire and lead-in-cable B) Power cable and power supply source or service C) Long lengths of interconnect or service cable |  | 0 |  |  | 0 | 10/1/2020 | Traffic
CA-Q-632-000.0 | CA-Q-632 | 632E42800 | SIGNAL CABLE, 8 CONDUCTOR, NO. 12 AWG |  |  | Was the Tag end of span wire between 12 - 24 inches long and properly served or clamped? |  | 0 |  |  | 0 | 10/1/2020 | Traffic
CA-Q-632-000.0 | CA-Q-632 | 632E42800 | SIGNAL CABLE, 8 CONDUCTOR, NO. 12 AWG |  |  | Have the Cable Support Assemblies (Grips) been properly installed? Max 4 cables per grip. |  | 0 |  |  | 0 | 10/1/2020 | Traffic
CA-Q-632-000.0 | CA-Q-632 | 632E42800 | SIGNAL CABLE, 8 CONDUCTOR, NO. 12 AWG |  |  | Are spade terminals used, not wires wrapped around the screw? |  | 0 |  |  | 0 | 10/1/2020 | Traffic
CA-Q-632-000.0 | CA-Q-632 | 632E42800 | SIGNAL CABLE, 8 CONDUCTOR, NO. 12 AWG |  |  | Are all wire entrances facing the direction of the controller housing? |  | 0 |  |  | 0 | 10/1/2020 | Traffic
CA-Q-632-000.0 | CA-Q-632 | 632E42900 | SIGNAL CABLE, 9 CONDUCTOR, NO. 12 AWG |  |  | Are the cable tags attached to all services wires except bare ground bonding cables? |  | 0 |  |  | 0 | 10/1/2020 | Traffic
CA-Q-632-000.0 | CA-Q-632 | 632E42900 | SIGNAL CABLE, 9 CONDUCTOR, NO. 12 AWG |  |  | Is the wire chafing against any span hanger or other type of mounting brackets? |  | 0 |  |  | 0 | 10/1/2020 | Traffic
CA-Q-632-000.0 | CA-Q-632 | 632E42900 | SIGNAL CABLE, 9 CONDUCTOR, NO. 12 AWG |  |  | Are the drip loops greater than 6"? |  | 0 |  |  | 0 | 10/1/2020 | Traffic
CA-Q-632-000.0 | CA-Q-632 | 632E42900 | SIGNAL CABLE, 9 CONDUCTOR, NO. 12 AWG |  |  | Is the lashing rod the proper size for the conductors being wrapped? |  | 0 |  |  | 0 | 10/1/2020 | Traffic
CA-Q-632-000.0 | CA-Q-632 | 632E42900 | SIGNAL CABLE, 9 CONDUCTOR, NO. 12 AWG |  |  | Are there no splices in the wire, except between: A) Detector wire and lead-in-cable B) Power cable and power supply source or service C) Long lengths of interconnect or service cable |  | 0 |  |  | 0 | 10/1/2020 | Traffic
CA-Q-632-000.0 | CA-Q-632 | 632E42900 | SIGNAL CABLE, 9 CONDUCTOR, NO. 12 AWG |  |  | Was the Tag end of span wire between 12 - 24 inches long and properly served or clamped? |  | 0 |  |  | 0 | 10/1/2020 | Traffic
CA-Q-632-000.0 | CA-Q-632 | 632E42900 | SIGNAL CABLE, 9 CONDUCTOR, NO. 12 AWG |  |  | Have the Cable Support Assemblies (Grips) been properly installed? Max 4 cables per grip. |  | 0 |  |  | 0 | 10/1/2020 | Traffic
CA-Q-632-000.0 | CA-Q-632 | 632E42900 | SIGNAL CABLE, 9 CONDUCTOR, NO. 12 AWG |  |  | Are spade terminals used, not wires wrapped around the screw? |  | 0 |  |  | 0 | 10/1/2020 | Traffic
CA-Q-632-000.0 | CA-Q-632 | 632E42900 | SIGNAL CABLE, 9 CONDUCTOR, NO. 12 AWG |  |  | Are all wire entrances facing the direction of the controller housing? |  | 0 |  |  | 0 | 10/1/2020 | Traffic
CA-Q-632-000.0 | CA-Q-632 | 632E42901 | SIGNAL CABLE, 9 CONDUCTOR, NO. 12 AWG, AS PER PLAN |  |  | Are the cable tags attached to all services wires except bare ground bonding cables? |  | 0 |  |  | 0 | 10/1/2020 | Traffic
CA-Q-632-000.0 | CA-Q-632 | 632E42901 | SIGNAL CABLE, 9 CONDUCTOR, NO. 12 AWG, AS PER PLAN |  |  | Is the wire chafing against any span hanger or other type of mounting brackets? |  | 0 |  |  | 0 | 10/1/2020 | Traffic
CA-Q-632-000.0 | CA-Q-632 | 632E42901 | SIGNAL CABLE, 9 CONDUCTOR, NO. 12 AWG, AS PER PLAN |  |  | Are the drip loops greater than 6"? |  | 0 |  |  | 0 | 10/1/2020 | Traffic
CA-Q-632-000.0 | CA-Q-632 | 632E42901 | SIGNAL CABLE, 9 CONDUCTOR, NO. 12 AWG, AS PER PLAN |  |  | Is the lashing rod the proper size for the conductors being wrapped? |  | 0 |  |  | 0 | 10/1/2020 | Traffic
CA-Q-632-000.0 | CA-Q-632 | 632E42901 | SIGNAL CABLE, 9 CONDUCTOR, NO. 12 AWG, AS PER PLAN |  |  | Are there no splices in the wire, except between: A) Detector wire and lead-in-cable B) Power cable and power supply source or service C) Long lengths of interconnect or service cable |  | 0 |  |  | 0 | 10/1/2020 | Traffic
CA-Q-632-000.0 | CA-Q-632 | 632E42901 | SIGNAL CABLE, 9 CONDUCTOR, NO. 12 AWG, AS PER PLAN |  |  | Was the Tag end of span wire between 12 - 24 inches long and properly served or clamped? |  | 0 |  |  | 0 | 10/1/2020 | Traffic
CA-Q-632-000.0 | CA-Q-632 | 632E42901 | SIGNAL CABLE, 9 CONDUCTOR, NO. 12 AWG, AS PER PLAN |  |  | Have the Cable Support Assemblies (Grips) been properly installed? Max 4 cables per grip. |  | 0 |  |  | 0 | 10/1/2020 | Traffic
CA-Q-632-000.0 | CA-Q-632 | 632E42901 | SIGNAL CABLE, 9 CONDUCTOR, NO. 12 AWG, AS PER PLAN |  |  | Are spade terminals used, not wires wrapped around the screw? |  | 0 |  |  | 0 | 10/1/2020 | Traffic
CA-Q-632-000.0 | CA-Q-632 | 632E42901 | SIGNAL CABLE, 9 CONDUCTOR, NO. 12 AWG, AS PER PLAN |  |  | Are all wire entrances facing the direction of the controller housing? |  | 0 |  |  | 0 | 10/1/2020 | Traffic
CA-Q-632-000.0 | CA-Q-632 | 632E43000 | SIGNAL CABLE, 10 CONDUCTOR, NO. 12 AWG |  |  | Are the cable tags attached to all services wires except bare ground bonding cables? |  | 0 |  |  | 0 | 10/1/2020 | Traffic
CA-Q-632-000.0 | CA-Q-632 | 632E43000 | SIGNAL CABLE, 10 CONDUCTOR, NO. 12 AWG |  |  | Is the wire chafing against any span hanger or other type of mounting brackets? |  | 0 |  |  | 0 | 10/1/2020 | Traffic
CA-Q-632-000.0 | CA-Q-632 | 632E43000 | SIGNAL CABLE, 10 CONDUCTOR, NO. 12 AWG |  |  | Are the drip loops greater than 6"? |  | 0 |  |  | 0 | 10/1/2020 | Traffic
CA-Q-632-000.0 | CA-Q-632 | 632E43000 | SIGNAL CABLE, 10 CONDUCTOR, NO. 12 AWG |  |  | Is the lashing rod the proper size for the conductors being wrapped? |  | 0 |  |  | 0 | 10/1/2020 | Traffic
CA-Q-632-000.0 | CA-Q-632 | 632E43000 | SIGNAL CABLE, 10 CONDUCTOR, NO. 12 AWG |  |  | Are there no splices in the wire, except between: A) Detector wire and lead-in-cable B) Power cable and power supply source or service C) Long lengths of interconnect or service cable |  | 0 |  |  | 0 | 10/1/2020 | Traffic
CA-Q-632-000.0 | CA-Q-632 | 632E43000 | SIGNAL CABLE, 10 CONDUCTOR, NO. 12 AWG |  |  | Was the Tag end of span wire between 12 - 24 inches long and properly served or clamped? |  | 0 |  |  | 0 | 10/1/2020 | Traffic
CA-Q-632-000.0 | CA-Q-632 | 632E43000 | SIGNAL CABLE, 10 CONDUCTOR, NO. 12 AWG |  |  | Have the Cable Support Assemblies (Grips) been properly installed? Max 4 cables per grip. |  | 0 |  |  | 0 | 10/1/2020 | Traffic
CA-Q-632-000.0 | CA-Q-632 | 632E43000 | SIGNAL CABLE, 10 CONDUCTOR, NO. 12 AWG |  |  | Are spade terminals used, not wires wrapped around the screw? |  | 0 |  |  | 0 | 10/1/2020 | Traffic
CA-Q-632-000.0 | CA-Q-632 | 632E43000 | SIGNAL CABLE, 10 CONDUCTOR, NO. 12 AWG |  |  | Are all wire entrances facing the direction of the controller housing? |  | 0 |  |  | 0 | 10/1/2020 | Traffic
CA-Q-632-000.0 | CA-Q-632 | 632E43100 | SIGNAL CABLE, 11 CONDUCTOR, NO. 12 AWG |  |  | Are the cable tags attached to all services wires except bare ground bonding cables? |  | 0 |  |  | 0 | 10/1/2020 | Traffic
CA-Q-632-000.0 | CA-Q-632 | 632E43100 | SIGNAL CABLE, 11 CONDUCTOR, NO. 12 AWG |  |  | Is the wire chafing against any span hanger or other type of mounting brackets? |  | 0 |  |  | 0 | 10/1/2020 | Traffic
CA-Q-632-000.0 | CA-Q-632 | 632E43100 | SIGNAL CABLE, 11 CONDUCTOR, NO. 12 AWG |  |  | Are the drip loops greater than 6"? |  | 0 |  |  | 0 | 10/1/2020 | Traffic
CA-Q-632-000.0 | CA-Q-632 | 632E43100 | SIGNAL CABLE, 11 CONDUCTOR, NO. 12 AWG |  |  | Is the lashing rod the proper size for the conductors being wrapped? |  | 0 |  |  | 0 | 10/1/2020 | Traffic
CA-Q-632-000.0 | CA-Q-632 | 632E43100 | SIGNAL CABLE, 11 CONDUCTOR, NO. 12 AWG |  |  | Are there no splices in the wire, except between: A) Detector wire and lead-in-cable B) Power cable and power supply source or service C) Long lengths of interconnect or service cable |  | 0 |  |  | 0 | 10/1/2020 | Traffic
CA-Q-632-000.0 | CA-Q-632 | 632E43100 | SIGNAL CABLE, 11 CONDUCTOR, NO. 12 AWG |  |  | Was the Tag end of span wire between 12 - 24 inches long and properly served or clamped? |  | 0 |  |  | 0 | 10/1/2020 | Traffic
CA-Q-632-000.0 | CA-Q-632 | 632E43100 | SIGNAL CABLE, 11 CONDUCTOR, NO. 12 AWG |  |  | Have the Cable Support Assemblies (Grips) been properly installed? Max 4 cables per grip. |  | 0 |  |  | 0 | 10/1/2020 | Traffic
CA-Q-632-000.0 | CA-Q-632 | 632E43100 | SIGNAL CABLE, 11 CONDUCTOR, NO. 12 AWG |  |  | Are spade terminals used, not wires wrapped around the screw? |  | 0 |  |  | 0 | 10/1/2020 | Traffic
CA-Q-632-000.0 | CA-Q-632 | 632E43100 | SIGNAL CABLE, 11 CONDUCTOR, NO. 12 AWG |  |  | Are all wire entrances facing the direction of the controller housing? |  | 0 |  |  | 0 | 10/1/2020 | Traffic
CA-Q-632-000.0 | CA-Q-632 | 632E43200 | SIGNAL CABLE, 12 CONDUCTOR, NO. 12 AWG |  |  | Are the cable tags attached to all services wires except bare ground bonding cables? |  | 0 |  |  | 0 | 10/1/2020 | Traffic
CA-Q-632-000.0 | CA-Q-632 | 632E43200 | SIGNAL CABLE, 12 CONDUCTOR, NO. 12 AWG |  |  | Is the wire chafing against any span hanger or other type of mounting brackets? |  | 0 |  |  | 0 | 10/1/2020 | Traffic
CA-Q-632-000.0 | CA-Q-632 | 632E43200 | SIGNAL CABLE, 12 CONDUCTOR, NO. 12 AWG |  |  | Are the drip loops greater than 6"? |  | 0 |  |  | 0 | 10/1/2020 | Traffic
CA-Q-632-000.0 | CA-Q-632 | 632E43200 | SIGNAL CABLE, 12 CONDUCTOR, NO. 12 AWG |  |  | Is the lashing rod the proper size for the conductors being wrapped? |  | 0 |  |  | 0 | 10/1/2020 | Traffic
CA-Q-632-000.0 | CA-Q-632 | 632E43200 | SIGNAL CABLE, 12 CONDUCTOR, NO. 12 AWG |  |  | Are there no splices in the wire, except between: A) Detector wire and lead-in-cable B) Power cable and power supply source or service C) Long lengths of interconnect or service cable |  | 0 |  |  | 0 | 10/1/2020 | Traffic
CA-Q-632-000.0 | CA-Q-632 | 632E43200 | SIGNAL CABLE, 12 CONDUCTOR, NO. 12 AWG |  |  | Was the Tag end of span wire between 12 - 24 inches long and properly served or clamped? |  | 0 |  |  | 0 | 10/1/2020 | Traffic
CA-Q-632-000.0 | CA-Q-632 | 632E43200 | SIGNAL CABLE, 12 CONDUCTOR, NO. 12 AWG |  |  | Have the Cable Support Assemblies (Grips) been properly installed? Max 4 cables per grip. |  | 0 |  |  | 0 | 10/1/2020 | Traffic
CA-Q-632-000.0 | CA-Q-632 | 632E43200 | SIGNAL CABLE, 12 CONDUCTOR, NO. 12 AWG |  |  | Are spade terminals used, not wires wrapped around the screw? |  | 0 |  |  | 0 | 10/1/2020 | Traffic
CA-Q-632-000.0 | CA-Q-632 | 632E43200 | SIGNAL CABLE, 12 CONDUCTOR, NO. 12 AWG |  |  | Are all wire entrances facing the direction of the controller housing? |  | 0 |  |  | 0 | 10/1/2020 | Traffic
CA-Q-632-000.0 | CA-Q-632 | 632E43201 | SIGNAL CABLE, 12 CONDUCTOR, NO. 12 AWG, AS PER PLAN |  |  | Are the cable tags attached to all services wires except bare ground bonding cables? |  | 0 |  |  | 0 | 10/1/2020 | Traffic
CA-Q-632-000.0 | CA-Q-632 | 632E43201 | SIGNAL CABLE, 12 CONDUCTOR, NO. 12 AWG, AS PER PLAN |  |  | Is the wire chafing against any span hanger or other type of mounting brackets? |  | 0 |  |  | 0 | 10/1/2020 | Traffic
CA-Q-632-000.0 | CA-Q-632 | 632E43201 | SIGNAL CABLE, 12 CONDUCTOR, NO. 12 AWG, AS PER PLAN |  |  | Are the drip loops greater than 6"? |  | 0 |  |  | 0 | 10/1/2020 | Traffic
CA-Q-632-000.0 | CA-Q-632 | 632E43201 | SIGNAL CABLE, 12 CONDUCTOR, NO. 12 AWG, AS PER PLAN |  |  | Is the lashing rod the proper size for the conductors being wrapped? |  | 0 |  |  | 0 | 10/1/2020 | Traffic
CA-Q-632-000.0 | CA-Q-632 | 632E43201 | SIGNAL CABLE, 12 CONDUCTOR, NO. 12 AWG, AS PER PLAN |  |  | Are there no splices in the wire, except between: A) Detector wire and lead-in-cable B) Power cable and power supply source or service C) Long lengths of interconnect or service cable |  | 0 |  |  | 0 | 10/1/2020 | Traffic
CA-Q-632-000.0 | CA-Q-632 | 632E43201 | SIGNAL CABLE, 12 CONDUCTOR, NO. 12 AWG, AS PER PLAN |  |  | Was the Tag end of span wire between 12 - 24 inches long and properly served or clamped? |  | 0 |  |  | 0 | 10/1/2020 | Traffic
CA-Q-632-000.0 | CA-Q-632 | 632E43201 | SIGNAL CABLE, 12 CONDUCTOR, NO. 12 AWG, AS PER PLAN |  |  | Have the Cable Support Assemblies (Grips) been properly installed? Max 4 cables per grip. |  | 0 |  |  | 0 | 10/1/2020 | Traffic
CA-Q-632-000.0 | CA-Q-632 | 632E43201 | SIGNAL CABLE, 12 CONDUCTOR, NO. 12 AWG, AS PER PLAN |  |  | Are spade terminals used, not wires wrapped around the screw? |  | 0 |  |  | 0 | 10/1/2020 | Traffic
CA-Q-632-000.0 | CA-Q-632 | 632E43201 | SIGNAL CABLE, 12 CONDUCTOR, NO. 12 AWG, AS PER PLAN |  |  | Are all wire entrances facing the direction of the controller housing? |  | 0 |  |  | 0 | 10/1/2020 | Traffic
CA-Q-632-000.0 | CA-Q-632 | 632E43300 | SIGNAL CABLE, MISC.: |  |  | Are the cable tags attached to all services wires except bare ground bonding cables? |  | 0 |  |  | 0 | 10/1/2020 | Traffic
CA-Q-632-000.0 | CA-Q-632 | 632E43300 | SIGNAL CABLE, MISC.: |  |  | Is the wire chafing against any span hanger or other type of mounting brackets? |  | 0 |  |  | 0 | 10/1/2020 | Traffic
CA-Q-632-000.0 | CA-Q-632 | 632E43300 | SIGNAL CABLE, MISC.: |  |  | Are the drip loops greater than 6"? |  | 0 |  |  | 0 | 10/1/2020 | Traffic
CA-Q-632-000.0 | CA-Q-632 | 632E43300 | SIGNAL CABLE, MISC.: |  |  | Is the lashing rod the proper size for the conductors being wrapped? |  | 0 |  |  | 0 | 10/1/2020 | Traffic
CA-Q-632-000.0 | CA-Q-632 | 632E43300 | SIGNAL CABLE, MISC.: |  |  | Are there no splices in the wire, except between: A) Detector wire and lead-in-cable B) Power cable and power supply source or service C) Long lengths of interconnect or service cable |  | 0 |  |  | 0 | 10/1/2020 | Traffic
CA-Q-632-000.0 | CA-Q-632 | 632E43300 | SIGNAL CABLE, MISC.: |  |  | Was the Tag end of span wire between 12 - 24 inches long and properly served or clamped? |  | 0 |  |  | 0 | 10/1/2020 | Traffic
CA-Q-632-000.0 | CA-Q-632 | 632E43300 | SIGNAL CABLE, MISC.: |  |  | Have the Cable Support Assemblies (Grips) been properly installed? Max 4 cables per grip. |  | 0 |  |  | 0 | 10/1/2020 | Traffic
CA-Q-632-000.0 | CA-Q-632 | 632E43300 | SIGNAL CABLE, MISC.: |  |  | Are spade terminals used, not wires wrapped around the screw? |  | 0 |  |  | 0 | 10/1/2020 | Traffic
CA-Q-632-000.0 | CA-Q-632 | 632E43300 | SIGNAL CABLE, MISC.: |  |  | Are all wire entrances facing the direction of the controller housing? |  | 0 |  |  | 0 | 10/1/2020 | Traffic
CA-Q-632-000.0 | CA-Q-632 | 632E43400 | SIGNAL CABLE, MISC.: |  |  | Are the cable tags attached to all services wires except bare ground bonding cables? |  | 0 |  |  | 0 | 10/1/2020 | Traffic
CA-Q-632-000.0 | CA-Q-632 | 632E43400 | SIGNAL CABLE, MISC.: |  |  | Is the wire chafing against any span hanger or other type of mounting brackets? |  | 0 |  |  | 0 | 10/1/2020 | Traffic
CA-Q-632-000.0 | CA-Q-632 | 632E43400 | SIGNAL CABLE, MISC.: |  |  | Are the drip loops greater than 6"? |  | 0 |  |  | 0 | 10/1/2020 | Traffic
CA-Q-632-000.0 | CA-Q-632 | 632E43400 | SIGNAL CABLE, MISC.: |  |  | Is the lashing rod the proper size for the conductors being wrapped? |  | 0 |  |  | 0 | 10/1/2020 | Traffic
CA-Q-632-000.0 | CA-Q-632 | 632E43400 | SIGNAL CABLE, MISC.: |  |  | Are there no splices in the wire, except between: A) Detector wire and lead-in-cable B) Power cable and power supply source or service C) Long lengths of interconnect or service cable |  | 0 |  |  | 0 | 10/1/2020 | Traffic
CA-Q-632-000.0 | CA-Q-632 | 632E43400 | SIGNAL CABLE, MISC.: |  |  | Was the Tag end of span wire between 12 - 24 inches long and properly served or clamped? |  | 0 |  |  | 0 | 10/1/2020 | Traffic
CA-Q-632-000.0 | CA-Q-632 | 632E43400 | SIGNAL CABLE, MISC.: |  |  | Have the Cable Support Assemblies (Grips) been properly installed? Max 4 cables per grip. |  | 0 |  |  | 0 | 10/1/2020 | Traffic
CA-Q-632-000.0 | CA-Q-632 | 632E43400 | SIGNAL CABLE, MISC.: |  |  | Are spade terminals used, not wires wrapped around the screw? |  | 0 |  |  | 0 | 10/1/2020 | Traffic
CA-Q-632-000.0 | CA-Q-632 | 632E43400 | SIGNAL CABLE, MISC.: |  |  | Are all wire entrances facing the direction of the controller housing? |  | 0 |  |  | 0 | 10/1/2020 | Traffic
CA-Q-632-000.0 | CA-Q-632 | 632E62810 | INTERCONNECT CABLE, MISC.: |  |  | Are the cable tags attached to all services wires except bare ground bonding cables? |  | 0 |  |  | 0 | 10/1/2020 | Traffic
CA-Q-632-000.0 | CA-Q-632 | 632E62810 | INTERCONNECT CABLE, MISC.: |  |  | Is the wire chafing against any span hanger or other type of mounting brackets? |  | 0 |  |  | 0 | 10/1/2020 | Traffic
CA-Q-632-000.0 | CA-Q-632 | 632E62810 | INTERCONNECT CABLE, MISC.: |  |  | Are the drip loops greater than 6"? |  | 0 |  |  | 0 | 10/1/2020 | Traffic
CA-Q-632-000.0 | CA-Q-632 | 632E62810 | INTERCONNECT CABLE, MISC.: |  |  | Is the lashing rod the proper size for the conductors being wrapped? |  | 0 |  |  | 0 | 10/1/2020 | Traffic
CA-Q-632-000.0 | CA-Q-632 | 632E62810 | INTERCONNECT CABLE, MISC.: |  |  | Are there no splices in the wire, except between: A) Detector wire and lead-in-cable B) Power cable and power supply source or service C) Long lengths of interconnect or service cable |  | 0 |  |  | 0 | 10/1/2020 | Traffic
CA-Q-632-000.0 | CA-Q-632 | 632E62810 | INTERCONNECT CABLE, MISC.: |  |  | Was the Tag end of span wire between 12 - 24 inches long and properly served or clamped? |  | 0 |  |  | 0 | 10/1/2020 | Traffic
CA-Q-632-000.0 | CA-Q-632 | 632E62810 | INTERCONNECT CABLE, MISC.: |  |  | Have the Cable Support Assemblies (Grips) been properly installed? Max 4 cables per grip. |  | 0 |  |  | 0 | 10/1/2020 | Traffic
CA-Q-632-000.0 | CA-Q-632 | 632E62810 | INTERCONNECT CABLE, MISC.: |  |  | Are spade terminals used, not wires wrapped around the screw? |  | 0 |  |  | 0 | 10/1/2020 | Traffic
CA-Q-632-000.0 | CA-Q-632 | 632E62810 | INTERCONNECT CABLE, MISC.: |  |  | Are all wire entrances facing the direction of the controller housing? |  | 0 |  |  | 0 | 10/1/2020 | Traffic
CA-Q-632-000.0 | CA-Q-632 | 632E62820 | INTERCONNECT, MISC.: |  |  | Are the cable tags attached to all services wires except bare ground bonding cables? |  | 0 |  |  | 0 | 10/1/2020 | Traffic
CA-Q-632-000.0 | CA-Q-632 | 632E62820 | INTERCONNECT, MISC.: |  |  | Is the wire chafing against any span hanger or other type of mounting brackets? |  | 0 |  |  | 0 | 10/1/2020 | Traffic
CA-Q-632-000.0 | CA-Q-632 | 632E62820 | INTERCONNECT, MISC.: |  |  | Are the drip loops greater than 6"? |  | 0 |  |  | 0 | 10/1/2020 | Traffic
CA-Q-632-000.0 | CA-Q-632 | 632E62820 | INTERCONNECT, MISC.: |  |  | Is the lashing rod the proper size for the conductors being wrapped? |  | 0 |  |  | 0 | 10/1/2020 | Traffic
CA-Q-632-000.0 | CA-Q-632 | 632E62820 | INTERCONNECT, MISC.: |  |  | Are there no splices in the wire, except between: A) Detector wire and lead-in-cable B) Power cable and power supply source or service C) Long lengths of interconnect or service cable |  | 0 |  |  | 0 | 10/1/2020 | Traffic
CA-Q-632-000.0 | CA-Q-632 | 632E62820 | INTERCONNECT, MISC.: |  |  | Was the Tag end of span wire between 12 - 24 inches long and properly served or clamped? |  | 0 |  |  | 0 | 10/1/2020 | Traffic
CA-Q-632-000.0 | CA-Q-632 | 632E62820 | INTERCONNECT, MISC.: |  |  | Have the Cable Support Assemblies (Grips) been properly installed? Max 4 cables per grip. |  | 0 |  |  | 0 | 10/1/2020 | Traffic
CA-Q-632-000.0 | CA-Q-632 | 632E62820 | INTERCONNECT, MISC.: |  |  | Are spade terminals used, not wires wrapped around the screw? |  | 0 |  |  | 0 | 10/1/2020 | Traffic
CA-Q-632-000.0 | CA-Q-632 | 632E62820 | INTERCONNECT, MISC.: |  |  | Are all wire entrances facing the direction of the controller housing? |  | 0 |  |  | 0 | 10/1/2020 | Traffic
CA-Q-632-000.0 | CA-Q-632 | 632E62830 | INTERCONNECT, MISC.: |  |  | Are the cable tags attached to all services wires except bare ground bonding cables? |  | 0 |  |  | 0 | 10/1/2020 | Traffic
CA-Q-632-000.0 | CA-Q-632 | 632E62830 | INTERCONNECT, MISC.: |  |  | Is the wire chafing against any span hanger or other type of mounting brackets? |  | 0 |  |  | 0 | 10/1/2020 | Traffic
CA-Q-632-000.0 | CA-Q-632 | 632E62830 | INTERCONNECT, MISC.: |  |  | Are the drip loops greater than 6"? |  | 0 |  |  | 0 | 10/1/2020 | Traffic
CA-Q-632-000.0 | CA-Q-632 | 632E62830 | INTERCONNECT, MISC.: |  |  | Is the lashing rod the proper size for the conductors being wrapped? |  | 0 |  |  | 0 | 10/1/2020 | Traffic
CA-Q-632-000.0 | CA-Q-632 | 632E62830 | INTERCONNECT, MISC.: |  |  | Are there no splices in the wire, except between: A) Detector wire and lead-in-cable B) Power cable and power supply source or service C) Long lengths of interconnect or service cable |  | 0 |  |  | 0 | 10/1/2020 | Traffic
CA-Q-632-000.0 | CA-Q-632 | 632E62830 | INTERCONNECT, MISC.: |  |  | Was the Tag end of span wire between 12 - 24 inches long and properly served or clamped? |  | 0 |  |  | 0 | 10/1/2020 | Traffic
CA-Q-632-000.0 | CA-Q-632 | 632E62830 | INTERCONNECT, MISC.: |  |  | Have the Cable Support Assemblies (Grips) been properly installed? Max 4 cables per grip. |  | 0 |  |  | 0 | 10/1/2020 | Traffic
CA-Q-632-000.0 | CA-Q-632 | 632E62830 | INTERCONNECT, MISC.: |  |  | Are spade terminals used, not wires wrapped around the screw? |  | 0 |  |  | 0 | 10/1/2020 | Traffic
CA-Q-632-000.0 | CA-Q-632 | 632E62830 | INTERCONNECT, MISC.: |  |  | Are all wire entrances facing the direction of the controller housing? |  | 0 |  |  | 0 | 10/1/2020 | Traffic
|  | 632E63000 | PHONE DROP |  |  |  |  | 0 |  |  | 0 |  | Traffic
|  | 632E63001 | PHONE DROP, AS PER PLAN |  |  |  |  | 0 |  |  | 0 |  | Traffic
CA-Q-632-000.0 | CA-Q-632 | 632E64000 | STRAIN POLE FOUNDATION |  |  | Are the anchor bolts the proper height above the foundation? The top of the bolt should be one full bolt thread above the nut so that water does not sit in there. |  | 0 |  |  | 0 | 10/1/2020 | Traffic
CA-Q-632-000.0 | CA-Q-632 | 632E64000 | STRAIN POLE FOUNDATION |  |  | Are all conduits 5" to 7" above the foundation? |  | 0 |  |  | 0 | 10/1/2020 | Traffic
CA-Q-632-000.0 | CA-Q-632 | 632E64000 | STRAIN POLE FOUNDATION |  |  | Was the foundation formed to a nominal depth of 6" below ground line? |  | 0 |  |  | 0 | 10/1/2020 | Traffic
CA-Q-632-000.0 | CA-Q-632 | 632E64000 | STRAIN POLE FOUNDATION |  |  | All Concrete work performed as per 511? |  | 0 |  |  | 0 | 10/1/2020 | Traffic
CA-Q-632-000.0 | CA-Q-632 | 632E64001 | STRAIN POLE FOUNDATION, AS PER PLAN |  |  | Are the anchor bolts the proper height above the foundation? The top of the bolt should be one full bolt thread above the nut so that water does not sit in there. |  | 0 |  |  | 0 | 10/1/2020 | Traffic
CA-Q-632-000.0 | CA-Q-632 | 632E64001 | STRAIN POLE FOUNDATION, AS PER PLAN |  |  | Are all conduits 5" to 7" above the foundation? |  | 0 |  |  | 0 | 10/1/2020 | Traffic
CA-Q-632-000.0 | CA-Q-632 | 632E64001 | STRAIN POLE FOUNDATION, AS PER PLAN |  |  | Was the foundation formed to a nominal depth of 6" below ground line? |  | 0 |  |  | 0 | 10/1/2020 | Traffic
CA-Q-632-000.0 | CA-Q-632 | 632E64001 | STRAIN POLE FOUNDATION, AS PER PLAN |  |  | All Concrete work performed as per 511? |  | 0 |  |  | 0 | 10/1/2020 | Traffic
CA-Q-632-000.0 | CA-Q-632 | 632E64010 | SIGNAL SUPPORT FOUNDATION |  |  | Are the anchor bolts the proper height above the foundation? The top of the bolt should be one full bolt thread above the nut so that water does not sit in there. |  | 0 |  |  | 0 | 10/1/2020 | Traffic
CA-Q-632-000.0 | CA-Q-632 | 632E64010 | SIGNAL SUPPORT FOUNDATION |  |  | Are all conduits 5" to 7" above the foundation? |  | 0 |  |  | 0 | 10/1/2020 | Traffic
CA-Q-632-000.0 | CA-Q-632 | 632E64010 | SIGNAL SUPPORT FOUNDATION |  |  | Was the foundation formed to a nominal depth of 6" below ground line? |  | 0 |  |  | 0 | 10/1/2020 | Traffic
CA-Q-632-000.0 | CA-Q-632 | 632E64010 | SIGNAL SUPPORT FOUNDATION |  |  | All Concrete work performed as per 511? |  | 0 |  |  | 0 | 10/1/2020 | Traffic
CA-Q-632-000.0 | CA-Q-632 | 632E64011 | SIGNAL SUPPORT FOUNDATION, AS PER PLAN |  |  | Are the anchor bolts the proper height above the foundation? The top of the bolt should be one full bolt thread above the nut so that water does not sit in there. |  | 0 |  |  | 0 | 10/1/2020 | Traffic
CA-Q-632-000.0 | CA-Q-632 | 632E64011 | SIGNAL SUPPORT FOUNDATION, AS PER PLAN |  |  | Are all conduits 5" to 7" above the foundation? |  | 0 |  |  | 0 | 10/1/2020 | Traffic
CA-Q-632-000.0 | CA-Q-632 | 632E64011 | SIGNAL SUPPORT FOUNDATION, AS PER PLAN |  |  | Was the foundation formed to a nominal depth of 6" below ground line? |  | 0 |  |  | 0 | 10/1/2020 | Traffic
CA-Q-632-000.0 | CA-Q-632 | 632E64011 | SIGNAL SUPPORT FOUNDATION, AS PER PLAN |  |  | All Concrete work performed as per 511? |  | 0 |  |  | 0 | 10/1/2020 | Traffic
CA-Q-632-000.0 | CA-Q-632 | 632E64020 | PEDESTAL FOUNDATION |  |  | Are the anchor bolts the proper height above the foundation? The top of the bolt should be one full bolt thread above the nut so that water does not sit in there. |  | 0 |  |  | 0 | 10/1/2020 | Traffic
CA-Q-632-000.0 | CA-Q-632 | 632E64020 | PEDESTAL FOUNDATION |  |  | Are all conduits 5" to 7" above the foundation? |  | 0 |  |  | 0 | 10/1/2020 | Traffic
CA-Q-632-000.0 | CA-Q-632 | 632E64020 | PEDESTAL FOUNDATION |  |  | Was the foundation formed to a nominal depth of 6" below ground line? |  | 0 |  |  | 0 | 10/1/2020 | Traffic
CA-Q-632-000.0 | CA-Q-632 | 632E64020 | PEDESTAL FOUNDATION |  |  | All Concrete work performed as per 511? |  | 0 |  |  | 0 | 10/1/2020 | Traffic
CA-Q-632-000.0 | CA-Q-632 | 632E64021 | PEDESTAL FOUNDATION, AS PER PLAN |  |  | Are the anchor bolts the proper height above the foundation? The top of the bolt should be one full bolt thread above the nut so that water does not sit in there. |  | 0 |  |  | 0 | 10/1/2020 | Traffic
CA-Q-632-000.0 | CA-Q-632 | 632E64021 | PEDESTAL FOUNDATION, AS PER PLAN |  |  | Are all conduits 5" to 7" above the foundation? |  | 0 |  |  | 0 | 10/1/2020 | Traffic
CA-Q-632-000.0 | CA-Q-632 | 632E64021 | PEDESTAL FOUNDATION, AS PER PLAN |  |  | Was the foundation formed to a nominal depth of 6" below ground line? |  | 0 |  |  | 0 | 10/1/2020 | Traffic
CA-Q-632-000.0 | CA-Q-632 | 632E64021 | PEDESTAL FOUNDATION, AS PER PLAN |  |  | All Concrete work performed as per 511? |  | 0 |  |  | 0 | 10/1/2020 | Traffic
|  | 632E64950 | TEST HOLE PERFORMED |  |  |  |  | 0 |  |  | 0 |  | Traffic
CA-Q-632-000.0 | CA-Q-632 | 632E65200 | LOOP DETECTOR LEAD-IN CABLE |  |  | Were the corners, cracks, and/or joints drilled with a minimum diameter 1-1/4” drill bit? |  | 0 |  |  | 0 | 10/1/2020 | Traffic
CA-Q-632-000.0 | CA-Q-632 | 632E65200 | LOOP DETECTOR LEAD-IN CABLE |  |  | Is the lead-in conduit installed a minimum of 2 feet from edge of pavement (not shoulder, normally the white line) or edge of full depth shoulder? Conduit shall not go through curb and/or gutter. |  | 0 |  |  | 0 | 10/1/2020 | Traffic
CA-Q-632-000.0 | CA-Q-632 | 632E65200 | LOOP DETECTOR LEAD-IN CABLE |  |  | Is the Lead-in-Cable twisted 3 to 5 turns per foot from the loop to the splice? |  | 0 |  |  | 0 | 10/1/2020 | Traffic
CA-Q-632-000.0 | CA-Q-632 | 632E65200 | LOOP DETECTOR LEAD-IN CABLE |  |  | Is cured loop sealant flush with or higher than the pavement surface? |  | 0 |  |  | 0 | 10/1/2020 | Traffic
CA-Q-632-000.0 | CA-Q-632 | 632E65200 | LOOP DETECTOR LEAD-IN CABLE |  |  | Are all adjacent loop slots a minimum of 1'-0" apart? |  | 0 |  |  | 0 | 10/1/2020 | Traffic
CA-Q-632-000.0 | CA-Q-632 | 632E65200 | LOOP DETECTOR LEAD-IN CABLE |  |  | If loop crosses joint in concrete pavement was a 3”x3” square of material removed and filled with sealer across joint? |  | 0 |  |  | 0 | 10/1/2020 | Traffic
CA-Q-632-000.0 | CA-Q-632 | 632E65200 | LOOP DETECTOR LEAD-IN CABLE |  |  | Are the detector loops installed at the proper location as per plan? |  | 0 |  |  | 0 | 10/1/2020 | Traffic
CA-Q-632-000.0 | CA-Q-632 | 632E65201 | LOOP DETECTOR LEAD-IN CABLE, AS PER PLAN |  |  | Were the corners, cracks, and/or joints drilled with a minimum diameter 1-1/4” drill bit? |  | 0 |  |  | 0 | 10/1/2020 | Traffic
CA-Q-632-000.0 | CA-Q-632 | 632E65201 | LOOP DETECTOR LEAD-IN CABLE, AS PER PLAN |  |  | Is the lead-in conduit installed a minimum of 2 feet from edge of pavement (not shoulder, normally the white line) or edge of full depth shoulder? Conduit shall not go through curb and/or gutter. |  | 0 |  |  | 0 | 10/1/2020 | Traffic
CA-Q-632-000.0 | CA-Q-632 | 632E65201 | LOOP DETECTOR LEAD-IN CABLE, AS PER PLAN |  |  | Is the Lead-in-Cable twisted 3 to 5 turns per foot from the loop to the splice? |  | 0 |  |  | 0 | 10/1/2020 | Traffic
CA-Q-632-000.0 | CA-Q-632 | 632E65201 | LOOP DETECTOR LEAD-IN CABLE, AS PER PLAN |  |  | Is cured loop sealant flush with or higher than the pavement surface? |  | 0 |  |  | 0 | 10/1/2020 | Traffic
CA-Q-632-000.0 | CA-Q-632 | 632E65201 | LOOP DETECTOR LEAD-IN CABLE, AS PER PLAN |  |  | Are all adjacent loop slots a minimum of 1'-0" apart? |  | 0 |  |  | 0 | 10/1/2020 | Traffic
CA-Q-632-000.0 | CA-Q-632 | 632E65201 | LOOP DETECTOR LEAD-IN CABLE, AS PER PLAN |  |  | If loop crosses joint in concrete pavement was a 3”x3” square of material removed and filled with sealer across joint? |  | 0 |  |  | 0 | 10/1/2020 | Traffic
CA-Q-632-000.0 | CA-Q-632 | 632E65201 | LOOP DETECTOR LEAD-IN CABLE, AS PER PLAN |  |  | Are the detector loops installed at the proper location as per plan? |  | 0 |  |  | 0 | 10/1/2020 | Traffic
CA-Q-632-000.0 | CA-Q-632 | 632E65202 | LOOP DETECTOR LEAD-IN CABLE, INTEGRAL MESSENGER WIRE TYPE, NO. 14 AWG |  |  | Were the corners, cracks, and/or joints drilled with a minimum diameter 1-1/4” drill bit? |  | 0 |  |  | 0 | 10/1/2020 | Traffic
CA-Q-632-000.0 | CA-Q-632 | 632E65202 | LOOP DETECTOR LEAD-IN CABLE, INTEGRAL MESSENGER WIRE TYPE, NO. 14 AWG |  |  | Is the lead-in conduit installed a minimum of 2 feet from edge of pavement (not shoulder, normally the white line) or edge of full depth shoulder? Conduit shall not go through curb and/or gutter. |  | 0 |  |  | 0 | 10/1/2020 | Traffic
CA-Q-632-000.0 | CA-Q-632 | 632E65202 | LOOP DETECTOR LEAD-IN CABLE, INTEGRAL MESSENGER WIRE TYPE, NO. 14 AWG |  |  | Is the Lead-in-Cable twisted 3 to 5 turns per foot from the loop to the splice? |  | 0 |  |  | 0 | 10/1/2020 | Traffic
CA-Q-632-000.0 | CA-Q-632 | 632E65202 | LOOP DETECTOR LEAD-IN CABLE, INTEGRAL MESSENGER WIRE TYPE, NO. 14 AWG |  |  | Is cured loop sealant flush with or higher than the pavement surface? |  | 0 |  |  | 0 | 10/1/2020 | Traffic
CA-Q-632-000.0 | CA-Q-632 | 632E65202 | LOOP DETECTOR LEAD-IN CABLE, INTEGRAL MESSENGER WIRE TYPE, NO. 14 AWG |  |  | Are all adjacent loop slots a minimum of 1'-0" apart? |  | 0 |  |  | 0 | 10/1/2020 | Traffic
CA-Q-632-000.0 | CA-Q-632 | 632E65202 | LOOP DETECTOR LEAD-IN CABLE, INTEGRAL MESSENGER WIRE TYPE, NO. 14 AWG |  |  | If loop crosses joint in concrete pavement was a 3”x3” square of material removed and filled with sealer across joint? |  | 0 |  |  | 0 | 10/1/2020 | Traffic
CA-Q-632-000.0 | CA-Q-632 | 632E65202 | LOOP DETECTOR LEAD-IN CABLE, INTEGRAL MESSENGER WIRE TYPE, NO. 14 AWG |  |  | Are the detector loops installed at the proper location as per plan? |  | 0 |  |  | 0 | 10/1/2020 | Traffic
CA-Q-632-000.0 | CA-Q-632 | 632E65203 | LOOP DETECTOR LEAD-IN CABLE, INTEGRAL MESSENGER WIRE TYPE, NO. 14 AWG, AS PER PLAN |  |  | Were the corners, cracks, and/or joints drilled with a minimum diameter 1-1/4” drill bit? |  | 0 |  |  | 0 | 10/1/2020 | Traffic
CA-Q-632-000.0 | CA-Q-632 | 632E65203 | LOOP DETECTOR LEAD-IN CABLE, INTEGRAL MESSENGER WIRE TYPE, NO. 14 AWG, AS PER PLAN |  |  | Is the lead-in conduit installed a minimum of 2 feet from edge of pavement (not shoulder, normally the white line) or edge of full depth shoulder? Conduit shall not go through curb and/or gutter. |  | 0 |  |  | 0 | 10/1/2020 | Traffic
CA-Q-632-000.0 | CA-Q-632 | 632E65203 | LOOP DETECTOR LEAD-IN CABLE, INTEGRAL MESSENGER WIRE TYPE, NO. 14 AWG, AS PER PLAN |  |  | Is the Lead-in-Cable twisted 3 to 5 turns per foot from the loop to the splice? |  | 0 |  |  | 0 | 10/1/2020 | Traffic
CA-Q-632-000.0 | CA-Q-632 | 632E65203 | LOOP DETECTOR LEAD-IN CABLE, INTEGRAL MESSENGER WIRE TYPE, NO. 14 AWG, AS PER PLAN |  |  | Is cured loop sealant flush with or higher than the pavement surface? |  | 0 |  |  | 0 | 10/1/2020 | Traffic
CA-Q-632-000.0 | CA-Q-632 | 632E65203 | LOOP DETECTOR LEAD-IN CABLE, INTEGRAL MESSENGER WIRE TYPE, NO. 14 AWG, AS PER PLAN |  |  | Are all adjacent loop slots a minimum of 1'-0" apart? |  | 0 |  |  | 0 | 10/1/2020 | Traffic
CA-Q-632-000.0 | CA-Q-632 | 632E65203 | LOOP DETECTOR LEAD-IN CABLE, INTEGRAL MESSENGER WIRE TYPE, NO. 14 AWG, AS PER PLAN |  |  | If loop crosses joint in concrete pavement was a 3”x3” square of material removed and filled with sealer across joint? |  | 0 |  |  | 0 | 10/1/2020 | Traffic
CA-Q-632-000.0 | CA-Q-632 | 632E65203 | LOOP DETECTOR LEAD-IN CABLE, INTEGRAL MESSENGER WIRE TYPE, NO. 14 AWG, AS PER PLAN |  |  | Are the detector loops installed at the proper location as per plan? |  | 0 |  |  | 0 | 10/1/2020 | Traffic
CA-Q-632-000.0 | CA-Q-632 | 632E65300 | LOOP DETECTOR LEAD-IN CABLE, 2 CONDUCTOR, NO. 14 AWG |  |  | Were the corners, cracks, and/or joints drilled with a minimum diameter 1-1/4” drill bit? |  | 0 |  |  | 0 | 10/1/2020 | Traffic
CA-Q-632-000.0 | CA-Q-632 | 632E65300 | LOOP DETECTOR LEAD-IN CABLE, 2 CONDUCTOR, NO. 14 AWG |  |  | Is the lead-in conduit installed a minimum of 2 feet from edge of pavement (not shoulder, normally the white line) or edge of full depth shoulder? Conduit shall not go through curb and/or gutter. |  | 0 |  |  | 0 | 10/1/2020 | Traffic
CA-Q-632-000.0 | CA-Q-632 | 632E65300 | LOOP DETECTOR LEAD-IN CABLE, 2 CONDUCTOR, NO. 14 AWG |  |  | Is the Lead-in-Cable twisted 3 to 5 turns per foot from the loop to the splice? |  | 0 |  |  | 0 | 10/1/2020 | Traffic
CA-Q-632-000.0 | CA-Q-632 | 632E65300 | LOOP DETECTOR LEAD-IN CABLE, 2 CONDUCTOR, NO. 14 AWG |  |  | Is cured loop sealant flush with or higher than the pavement surface? |  | 0 |  |  | 0 | 10/1/2020 | Traffic
CA-Q-632-000.0 | CA-Q-632 | 632E65300 | LOOP DETECTOR LEAD-IN CABLE, 2 CONDUCTOR, NO. 14 AWG |  |  | Are all adjacent loop slots a minimum of 1'-0" apart? |  | 0 |  |  | 0 | 10/1/2020 | Traffic
CA-Q-632-000.0 | CA-Q-632 | 632E65300 | LOOP DETECTOR LEAD-IN CABLE, 2 CONDUCTOR, NO. 14 AWG |  |  | If loop crosses joint in concrete pavement was a 3”x3” square of material removed and filled with sealer across joint? |  | 0 |  |  | 0 | 10/1/2020 | Traffic
CA-Q-632-000.0 | CA-Q-632 | 632E65300 | LOOP DETECTOR LEAD-IN CABLE, 2 CONDUCTOR, NO. 14 AWG |  |  | Are the detector loops installed at the proper location as per plan? |  | 0 |  |  | 0 | 10/1/2020 | Traffic
CA-Q-632-000.0 | CA-Q-632 | 632E65301 | LOOP DETECTOR LEAD-IN CABLE, 2 CONDUCTOR, NO. 14 AWG, AS PER PLAN |  |  | Were the corners, cracks, and/or joints drilled with a minimum diameter 1-1/4” drill bit? |  | 0 |  |  | 0 | 10/1/2020 | Traffic
CA-Q-632-000.0 | CA-Q-632 | 632E65301 | LOOP DETECTOR LEAD-IN CABLE, 2 CONDUCTOR, NO. 14 AWG, AS PER PLAN |  |  | Is the lead-in conduit installed a minimum of 2 feet from edge of pavement (not shoulder, normally the white line) or edge of full depth shoulder? Conduit shall not go through curb and/or gutter. |  | 0 |  |  | 0 | 10/1/2020 | Traffic
CA-Q-632-000.0 | CA-Q-632 | 632E65301 | LOOP DETECTOR LEAD-IN CABLE, 2 CONDUCTOR, NO. 14 AWG, AS PER PLAN |  |  | Is the Lead-in-Cable twisted 3 to 5 turns per foot from the loop to the splice? |  | 0 |  |  | 0 | 10/1/2020 | Traffic
CA-Q-632-000.0 | CA-Q-632 | 632E65301 | LOOP DETECTOR LEAD-IN CABLE, 2 CONDUCTOR, NO. 14 AWG, AS PER PLAN |  |  | Is cured loop sealant flush with or higher than the pavement surface? |  | 0 |  |  | 0 | 10/1/2020 | Traffic
CA-Q-632-000.0 | CA-Q-632 | 632E65301 | LOOP DETECTOR LEAD-IN CABLE, 2 CONDUCTOR, NO. 14 AWG, AS PER PLAN |  |  | Are all adjacent loop slots a minimum of 1'-0" apart? |  | 0 |  |  | 0 | 10/1/2020 | Traffic
CA-Q-632-000.0 | CA-Q-632 | 632E65301 | LOOP DETECTOR LEAD-IN CABLE, 2 CONDUCTOR, NO. 14 AWG, AS PER PLAN |  |  | If loop crosses joint in concrete pavement was a 3”x3” square of material removed and filled with sealer across joint? |  | 0 |  |  | 0 | 10/1/2020 | Traffic
CA-Q-632-000.0 | CA-Q-632 | 632E65301 | LOOP DETECTOR LEAD-IN CABLE, 2 CONDUCTOR, NO. 14 AWG, AS PER PLAN |  |  | Are the detector loops installed at the proper location as per plan? |  | 0 |  |  | 0 | 10/1/2020 | Traffic
CA-Q-632-000.0 | CA-Q-632 | 632E65400 | LOOP DETECTOR LEAD-IN CABLE, 2 CONDUCTOR, NO. 12 AWG |  |  | Were the corners, cracks, and/or joints drilled with a minimum diameter 1-1/4” drill bit? |  | 0 |  |  | 0 | 10/1/2020 | Traffic
CA-Q-632-000.0 | CA-Q-632 | 632E65400 | LOOP DETECTOR LEAD-IN CABLE, 2 CONDUCTOR, NO. 12 AWG |  |  | Is the lead-in conduit installed a minimum of 2 feet from edge of pavement (not shoulder, normally the white line) or edge of full depth shoulder? Conduit shall not go through curb and/or gutter. |  | 0 |  |  | 0 | 10/1/2020 | Traffic
CA-Q-632-000.0 | CA-Q-632 | 632E65400 | LOOP DETECTOR LEAD-IN CABLE, 2 CONDUCTOR, NO. 12 AWG |  |  | Is the Lead-in-Cable twisted 3 to 5 turns per foot from the loop to the splice? |  | 0 |  |  | 0 | 10/1/2020 | Traffic
CA-Q-632-000.0 | CA-Q-632 | 632E65400 | LOOP DETECTOR LEAD-IN CABLE, 2 CONDUCTOR, NO. 12 AWG |  |  | Is cured loop sealant flush with or higher than the pavement surface? |  | 0 |  |  | 0 | 10/1/2020 | Traffic
CA-Q-632-000.0 | CA-Q-632 | 632E65400 | LOOP DETECTOR LEAD-IN CABLE, 2 CONDUCTOR, NO. 12 AWG |  |  | Are all adjacent loop slots a minimum of 1'-0" apart? |  | 0 |  |  | 0 | 10/1/2020 | Traffic
CA-Q-632-000.0 | CA-Q-632 | 632E65400 | LOOP DETECTOR LEAD-IN CABLE, 2 CONDUCTOR, NO. 12 AWG |  |  | If loop crosses joint in concrete pavement was a 3”x3” square of material removed and filled with sealer across joint? |  | 0 |  |  | 0 | 10/1/2020 | Traffic
CA-Q-632-000.0 | CA-Q-632 | 632E65400 | LOOP DETECTOR LEAD-IN CABLE, 2 CONDUCTOR, NO. 12 AWG |  |  | Are the detector loops installed at the proper location as per plan? |  | 0 |  |  | 0 | 10/1/2020 | Traffic
CA-Q-632-000.0 | CA-Q-632 | 632E65401 | LOOP DETECTOR LEAD-IN CABLE, 2 CONDUCTOR, NO. 12 AWG, AS PER PLAN |  |  | Were the corners, cracks, and/or joints drilled with a minimum diameter 1-1/4” drill bit? |  | 0 |  |  | 0 | 10/1/2020 | Traffic
CA-Q-632-000.0 | CA-Q-632 | 632E65401 | LOOP DETECTOR LEAD-IN CABLE, 2 CONDUCTOR, NO. 12 AWG, AS PER PLAN |  |  | Is the lead-in conduit installed a minimum of 2 feet from edge of pavement (not shoulder, normally the white line) or edge of full depth shoulder? Conduit shall not go through curb and/or gutter. |  | 0 |  |  | 0 | 10/1/2020 | Traffic
CA-Q-632-000.0 | CA-Q-632 | 632E65401 | LOOP DETECTOR LEAD-IN CABLE, 2 CONDUCTOR, NO. 12 AWG, AS PER PLAN |  |  | Is the Lead-in-Cable twisted 3 to 5 turns per foot from the loop to the splice? |  | 0 |  |  | 0 | 10/1/2020 | Traffic
CA-Q-632-000.0 | CA-Q-632 | 632E65401 | LOOP DETECTOR LEAD-IN CABLE, 2 CONDUCTOR, NO. 12 AWG, AS PER PLAN |  |  | Is cured loop sealant flush with or higher than the pavement surface? |  | 0 |  |  | 0 | 10/1/2020 | Traffic
CA-Q-632-000.0 | CA-Q-632 | 632E65401 | LOOP DETECTOR LEAD-IN CABLE, 2 CONDUCTOR, NO. 12 AWG, AS PER PLAN |  |  | Are all adjacent loop slots a minimum of 1'-0" apart? |  | 0 |  |  | 0 | 10/1/2020 | Traffic
CA-Q-632-000.0 | CA-Q-632 | 632E65401 | LOOP DETECTOR LEAD-IN CABLE, 2 CONDUCTOR, NO. 12 AWG, AS PER PLAN |  |  | If loop crosses joint in concrete pavement was a 3”x3” square of material removed and filled with sealer across joint? |  | 0 |  |  | 0 | 10/1/2020 | Traffic
CA-Q-632-000.0 | CA-Q-632 | 632E65401 | LOOP DETECTOR LEAD-IN CABLE, 2 CONDUCTOR, NO. 12 AWG, AS PER PLAN |  |  | Are the detector loops installed at the proper location as per plan? |  | 0 |  |  | 0 | 10/1/2020 | Traffic
CA-Q-632-000.0 | CA-Q-632 | 632E65404 | LOOP DETECTOR LEAD-IN CABLE, DIRECT BURIAL |  |  | Were the corners, cracks, and/or joints drilled with a minimum diameter 1-1/4” drill bit? |  | 0 |  |  | 0 | 10/1/2020 | Traffic
CA-Q-632-000.0 | CA-Q-632 | 632E65404 | LOOP DETECTOR LEAD-IN CABLE, DIRECT BURIAL |  |  | Is the lead-in conduit installed a minimum of 2 feet from edge of pavement (not shoulder, normally the white line) or edge of full depth shoulder? Conduit shall not go through curb and/or gutter. |  | 0 |  |  | 0 | 10/1/2020 | Traffic
CA-Q-632-000.0 | CA-Q-632 | 632E65404 | LOOP DETECTOR LEAD-IN CABLE, DIRECT BURIAL |  |  | Is the Lead-in-Cable twisted 3 to 5 turns per foot from the loop to the splice? |  | 0 |  |  | 0 | 10/1/2020 | Traffic
CA-Q-632-000.0 | CA-Q-632 | 632E65404 | LOOP DETECTOR LEAD-IN CABLE, DIRECT BURIAL |  |  | Is cured loop sealant flush with or higher than the pavement surface? |  | 0 |  |  | 0 | 10/1/2020 | Traffic
CA-Q-632-000.0 | CA-Q-632 | 632E65404 | LOOP DETECTOR LEAD-IN CABLE, DIRECT BURIAL |  |  | Are all adjacent loop slots a minimum of 1'-0" apart? |  | 0 |  |  | 0 | 10/1/2020 | Traffic
CA-Q-632-000.0 | CA-Q-632 | 632E65404 | LOOP DETECTOR LEAD-IN CABLE, DIRECT BURIAL |  |  | If loop crosses joint in concrete pavement was a 3”x3” square of material removed and filled with sealer across joint? |  | 0 |  |  | 0 | 10/1/2020 | Traffic
CA-Q-632-000.0 | CA-Q-632 | 632E65404 | LOOP DETECTOR LEAD-IN CABLE, DIRECT BURIAL |  |  | Are the detector loops installed at the proper location as per plan? |  | 0 |  |  | 0 | 10/1/2020 | Traffic
CA-Q-632-000.0 | CA-Q-632 | 632E65405 | LOOP DETECTOR LEAD-IN CABLE, DIRECT BURIAL, AS PER PLAN |  |  | Were the corners, cracks, and/or joints drilled with a minimum diameter 1-1/4” drill bit? |  | 0 |  |  | 0 | 10/1/2020 | Traffic
CA-Q-632-000.0 | CA-Q-632 | 632E65405 | LOOP DETECTOR LEAD-IN CABLE, DIRECT BURIAL, AS PER PLAN |  |  | Is the lead-in conduit installed a minimum of 2 feet from edge of pavement (not shoulder, normally the white line) or edge of full depth shoulder? Conduit shall not go through curb and/or gutter. |  | 0 |  |  | 0 | 10/1/2020 | Traffic
CA-Q-632-000.0 | CA-Q-632 | 632E65405 | LOOP DETECTOR LEAD-IN CABLE, DIRECT BURIAL, AS PER PLAN |  |  | Is the Lead-in-Cable twisted 3 to 5 turns per foot from the loop to the splice? |  | 0 |  |  | 0 | 10/1/2020 | Traffic
CA-Q-632-000.0 | CA-Q-632 | 632E65405 | LOOP DETECTOR LEAD-IN CABLE, DIRECT BURIAL, AS PER PLAN |  |  | Is cured loop sealant flush with or higher than the pavement surface? |  | 0 |  |  | 0 | 10/1/2020 | Traffic
CA-Q-632-000.0 | CA-Q-632 | 632E65405 | LOOP DETECTOR LEAD-IN CABLE, DIRECT BURIAL, AS PER PLAN |  |  | Are all adjacent loop slots a minimum of 1'-0" apart? |  | 0 |  |  | 0 | 10/1/2020 | Traffic
CA-Q-632-000.0 | CA-Q-632 | 632E65405 | LOOP DETECTOR LEAD-IN CABLE, DIRECT BURIAL, AS PER PLAN |  |  | If loop crosses joint in concrete pavement was a 3”x3” square of material removed and filled with sealer across joint? |  | 0 |  |  | 0 | 10/1/2020 | Traffic
CA-Q-632-000.0 | CA-Q-632 | 632E65405 | LOOP DETECTOR LEAD-IN CABLE, DIRECT BURIAL, AS PER PLAN |  |  | Are the detector loops installed at the proper location as per plan? |  | 0 |  |  | 0 | 10/1/2020 | Traffic
CA-Q-632-000.0 | CA-Q-632 | 632E66000 | POWER CABLE, 3 CONDUCTOR, NO. 14 AWG |  |  | Are the cable tags attached to all services wires except bare ground bonding cables? |  | 0 |  |  | 0 | 10/1/2020 | Traffic
CA-Q-632-000.0 | CA-Q-632 | 632E66000 | POWER CABLE, 3 CONDUCTOR, NO. 14 AWG |  |  | Is the wire chafing against any span hanger or other type of mounting brackets? |  | 0 |  |  | 0 | 10/1/2020 | Traffic
CA-Q-632-000.0 | CA-Q-632 | 632E66000 | POWER CABLE, 3 CONDUCTOR, NO. 14 AWG |  |  | Are the drip loops greater than 6"? |  | 0 |  |  | 0 | 10/1/2020 | Traffic
CA-Q-632-000.0 | CA-Q-632 | 632E66000 | POWER CABLE, 3 CONDUCTOR, NO. 14 AWG |  |  | Is the lashing rod the proper size for the conductors being wrapped? |  | 0 |  |  | 0 | 10/1/2020 | Traffic
CA-Q-632-000.0 | CA-Q-632 | 632E66000 | POWER CABLE, 3 CONDUCTOR, NO. 14 AWG |  |  | Are there no splices in the wire, except between: A) Detector wire and lead-in-cable B) Power cable and power supply source or service C) Long lengths of interconnect or service cable |  | 0 |  |  | 0 | 10/1/2020 | Traffic
CA-Q-632-000.0 | CA-Q-632 | 632E66000 | POWER CABLE, 3 CONDUCTOR, NO. 14 AWG |  |  | Was the Tag end of span wire between 12 - 24 inches long and properly served or clamped? |  | 0 |  |  | 0 | 10/1/2020 | Traffic
CA-Q-632-000.0 | CA-Q-632 | 632E66000 | POWER CABLE, 3 CONDUCTOR, NO. 14 AWG |  |  | Have the Cable Support Assemblies (Grips) been properly installed? Max 4 cables per grip. |  | 0 |  |  | 0 | 10/1/2020 | Traffic
CA-Q-632-000.0 | CA-Q-632 | 632E66000 | POWER CABLE, 3 CONDUCTOR, NO. 14 AWG |  |  | Are spade terminals used, not wires wrapped around the screw? |  | 0 |  |  | 0 | 10/1/2020 | Traffic
CA-Q-632-000.0 | CA-Q-632 | 632E66000 | POWER CABLE, 3 CONDUCTOR, NO. 14 AWG |  |  | Are all wire entrances facing the direction of the controller housing? |  | 0 |  |  | 0 | 10/1/2020 | Traffic
CA-Q-632-000.0 | CA-Q-632 | 632E66100 | POWER CABLE, 1 CONDUCTOR, NO. 10 AWG |  |  | Are the cable tags attached to all services wires except bare ground bonding cables? |  | 0 |  |  | 0 | 10/1/2020 | Traffic
CA-Q-632-000.0 | CA-Q-632 | 632E66100 | POWER CABLE, 1 CONDUCTOR, NO. 10 AWG |  |  | Is the wire chafing against any span hanger or other type of mounting brackets? |  | 0 |  |  | 0 | 10/1/2020 | Traffic
CA-Q-632-000.0 | CA-Q-632 | 632E66100 | POWER CABLE, 1 CONDUCTOR, NO. 10 AWG |  |  | Are the drip loops greater than 6"? |  | 0 |  |  | 0 | 10/1/2020 | Traffic
CA-Q-632-000.0 | CA-Q-632 | 632E66100 | POWER CABLE, 1 CONDUCTOR, NO. 10 AWG |  |  | Is the lashing rod the proper size for the conductors being wrapped? |  | 0 |  |  | 0 | 10/1/2020 | Traffic
CA-Q-632-000.0 | CA-Q-632 | 632E66100 | POWER CABLE, 1 CONDUCTOR, NO. 10 AWG |  |  | Are there no splices in the wire, except between: A) Detector wire and lead-in-cable B) Power cable and power supply source or service C) Long lengths of interconnect or service cable |  | 0 |  |  | 0 | 10/1/2020 | Traffic
CA-Q-632-000.0 | CA-Q-632 | 632E66100 | POWER CABLE, 1 CONDUCTOR, NO. 10 AWG |  |  | Was the Tag end of span wire between 12 - 24 inches long and properly served or clamped? |  | 0 |  |  | 0 | 10/1/2020 | Traffic
CA-Q-632-000.0 | CA-Q-632 | 632E66100 | POWER CABLE, 1 CONDUCTOR, NO. 10 AWG |  |  | Have the Cable Support Assemblies (Grips) been properly installed? Max 4 cables per grip. |  | 0 |  |  | 0 | 10/1/2020 | Traffic
CA-Q-632-000.0 | CA-Q-632 | 632E66100 | POWER CABLE, 1 CONDUCTOR, NO. 10 AWG |  |  | Are spade terminals used, not wires wrapped around the screw? |  | 0 |  |  | 0 | 10/1/2020 | Traffic
CA-Q-632-000.0 | CA-Q-632 | 632E66100 | POWER CABLE, 1 CONDUCTOR, NO. 10 AWG |  |  | Are all wire entrances facing the direction of the controller housing? |  | 0 |  |  | 0 | 10/1/2020 | Traffic
CA-Q-632-000.0 | CA-Q-632 | 632E66101 | POWER CABLE, 1 CONDUCTOR, NO. 10 AWG, AS PER PLAN |  |  | Are the cable tags attached to all services wires except bare ground bonding cables? |  | 0 |  |  | 0 | 10/1/2020 | Traffic
CA-Q-632-000.0 | CA-Q-632 | 632E66101 | POWER CABLE, 1 CONDUCTOR, NO. 10 AWG, AS PER PLAN |  |  | Is the wire chafing against any span hanger or other type of mounting brackets? |  | 0 |  |  | 0 | 10/1/2020 | Traffic
CA-Q-632-000.0 | CA-Q-632 | 632E66101 | POWER CABLE, 1 CONDUCTOR, NO. 10 AWG, AS PER PLAN |  |  | Are the drip loops greater than 6"? |  | 0 |  |  | 0 | 10/1/2020 | Traffic
CA-Q-632-000.0 | CA-Q-632 | 632E66101 | POWER CABLE, 1 CONDUCTOR, NO. 10 AWG, AS PER PLAN |  |  | Is the lashing rod the proper size for the conductors being wrapped? |  | 0 |  |  | 0 | 10/1/2020 | Traffic
CA-Q-632-000.0 | CA-Q-632 | 632E66101 | POWER CABLE, 1 CONDUCTOR, NO. 10 AWG, AS PER PLAN |  |  | Are there no splices in the wire, except between: A) Detector wire and lead-in-cable B) Power cable and power supply source or service C) Long lengths of interconnect or service cable |  | 0 |  |  | 0 | 10/1/2020 | Traffic
CA-Q-632-000.0 | CA-Q-632 | 632E66101 | POWER CABLE, 1 CONDUCTOR, NO. 10 AWG, AS PER PLAN |  |  | Was the Tag end of span wire between 12 - 24 inches long and properly served or clamped? |  | 0 |  |  | 0 | 10/1/2020 | Traffic
CA-Q-632-000.0 | CA-Q-632 | 632E66101 | POWER CABLE, 1 CONDUCTOR, NO. 10 AWG, AS PER PLAN |  |  | Have the Cable Support Assemblies (Grips) been properly installed? Max 4 cables per grip. |  | 0 |  |  | 0 | 10/1/2020 | Traffic
CA-Q-632-000.0 | CA-Q-632 | 632E66101 | POWER CABLE, 1 CONDUCTOR, NO. 10 AWG, AS PER PLAN |  |  | Are spade terminals used, not wires wrapped around the screw? |  | 0 |  |  | 0 | 10/1/2020 | Traffic
CA-Q-632-000.0 | CA-Q-632 | 632E66101 | POWER CABLE, 1 CONDUCTOR, NO. 10 AWG, AS PER PLAN |  |  | Are all wire entrances facing the direction of the controller housing? |  | 0 |  |  | 0 | 10/1/2020 | Traffic
CA-Q-632-000.0 | CA-Q-632 | 632E66102 | POWER CABLE, 2 CONDUCTOR, NO. 10 AWG |  |  | Are the cable tags attached to all services wires except bare ground bonding cables? |  | 0 |  |  | 0 | 10/1/2020 | Traffic
CA-Q-632-000.0 | CA-Q-632 | 632E66102 | POWER CABLE, 2 CONDUCTOR, NO. 10 AWG |  |  | Is the wire chafing against any span hanger or other type of mounting brackets? |  | 0 |  |  | 0 | 10/1/2020 | Traffic
CA-Q-632-000.0 | CA-Q-632 | 632E66102 | POWER CABLE, 2 CONDUCTOR, NO. 10 AWG |  |  | Are the drip loops greater than 6"? |  | 0 |  |  | 0 | 10/1/2020 | Traffic
CA-Q-632-000.0 | CA-Q-632 | 632E66102 | POWER CABLE, 2 CONDUCTOR, NO. 10 AWG |  |  | Is the lashing rod the proper size for the conductors being wrapped? |  | 0 |  |  | 0 | 10/1/2020 | Traffic
CA-Q-632-000.0 | CA-Q-632 | 632E66102 | POWER CABLE, 2 CONDUCTOR, NO. 10 AWG |  |  | Are there no splices in the wire, except between: A) Detector wire and lead-in-cable B) Power cable and power supply source or service C) Long lengths of interconnect or service cable |  | 0 |  |  | 0 | 10/1/2020 | Traffic
CA-Q-632-000.0 | CA-Q-632 | 632E66102 | POWER CABLE, 2 CONDUCTOR, NO. 10 AWG |  |  | Was the Tag end of span wire between 12 - 24 inches long and properly served or clamped? |  | 0 |  |  | 0 | 10/1/2020 | Traffic
CA-Q-632-000.0 | CA-Q-632 | 632E66102 | POWER CABLE, 2 CONDUCTOR, NO. 10 AWG |  |  | Have the Cable Support Assemblies (Grips) been properly installed? Max 4 cables per grip. |  | 0 |  |  | 0 | 10/1/2020 | Traffic
CA-Q-632-000.0 | CA-Q-632 | 632E66102 | POWER CABLE, 2 CONDUCTOR, NO. 10 AWG |  |  | Are spade terminals used, not wires wrapped around the screw? |  | 0 |  |  | 0 | 10/1/2020 | Traffic
CA-Q-632-000.0 | CA-Q-632 | 632E66102 | POWER CABLE, 2 CONDUCTOR, NO. 10 AWG |  |  | Are all wire entrances facing the direction of the controller housing? |  | 0 |  |  | 0 | 10/1/2020 | Traffic
CA-Q-632-000.0 | CA-Q-632 | 632E66103 | POWER CABLE, 2 CONDUCTOR, NO. 10 AWG, AS PER PLAN |  |  | Are the cable tags attached to all services wires except bare ground bonding cables? |  | 0 |  |  | 0 | 10/1/2020 | Traffic
CA-Q-632-000.0 | CA-Q-632 | 632E66103 | POWER CABLE, 2 CONDUCTOR, NO. 10 AWG, AS PER PLAN |  |  | Is the wire chafing against any span hanger or other type of mounting brackets? |  | 0 |  |  | 0 | 10/1/2020 | Traffic
CA-Q-632-000.0 | CA-Q-632 | 632E66103 | POWER CABLE, 2 CONDUCTOR, NO. 10 AWG, AS PER PLAN |  |  | Are the drip loops greater than 6"? |  | 0 |  |  | 0 | 10/1/2020 | Traffic
CA-Q-632-000.0 | CA-Q-632 | 632E66103 | POWER CABLE, 2 CONDUCTOR, NO. 10 AWG, AS PER PLAN |  |  | Is the lashing rod the proper size for the conductors being wrapped? |  | 0 |  |  | 0 | 10/1/2020 | Traffic
CA-Q-632-000.0 | CA-Q-632 | 632E66103 | POWER CABLE, 2 CONDUCTOR, NO. 10 AWG, AS PER PLAN |  |  | Are there no splices in the wire, except between: A) Detector wire and lead-in-cable B) Power cable and power supply source or service C) Long lengths of interconnect or service cable |  | 0 |  |  | 0 | 10/1/2020 | Traffic
CA-Q-632-000.0 | CA-Q-632 | 632E66103 | POWER CABLE, 2 CONDUCTOR, NO. 10 AWG, AS PER PLAN |  |  | Was the Tag end of span wire between 12 - 24 inches long and properly served or clamped? |  | 0 |  |  | 0 | 10/1/2020 | Traffic
CA-Q-632-000.0 | CA-Q-632 | 632E66103 | POWER CABLE, 2 CONDUCTOR, NO. 10 AWG, AS PER PLAN |  |  | Have the Cable Support Assemblies (Grips) been properly installed? Max 4 cables per grip. |  | 0 |  |  | 0 | 10/1/2020 | Traffic
CA-Q-632-000.0 | CA-Q-632 | 632E66103 | POWER CABLE, 2 CONDUCTOR, NO. 10 AWG, AS PER PLAN |  |  | Are spade terminals used, not wires wrapped around the screw? |  | 0 |  |  | 0 | 10/1/2020 | Traffic
CA-Q-632-000.0 | CA-Q-632 | 632E66103 | POWER CABLE, 2 CONDUCTOR, NO. 10 AWG, AS PER PLAN |  |  | Are all wire entrances facing the direction of the controller housing? |  | 0 |  |  | 0 | 10/1/2020 | Traffic
CA-Q-632-000.0 | CA-Q-632 | 632E66104 | POWER CABLE, 3 CONDUCTOR, NO. 10 AWG |  |  | Are the cable tags attached to all services wires except bare ground bonding cables? |  | 0 |  |  | 0 | 10/1/2020 | Traffic
CA-Q-632-000.0 | CA-Q-632 | 632E66104 | POWER CABLE, 3 CONDUCTOR, NO. 10 AWG |  |  | Is the wire chafing against any span hanger or other type of mounting brackets? |  | 0 |  |  | 0 | 10/1/2020 | Traffic
CA-Q-632-000.0 | CA-Q-632 | 632E66104 | POWER CABLE, 3 CONDUCTOR, NO. 10 AWG |  |  | Are the drip loops greater than 6"? |  | 0 |  |  | 0 | 10/1/2020 | Traffic
CA-Q-632-000.0 | CA-Q-632 | 632E66104 | POWER CABLE, 3 CONDUCTOR, NO. 10 AWG |  |  | Is the lashing rod the proper size for the conductors being wrapped? |  | 0 |  |  | 0 | 10/1/2020 | Traffic
CA-Q-632-000.0 | CA-Q-632 | 632E66104 | POWER CABLE, 3 CONDUCTOR, NO. 10 AWG |  |  | Are there no splices in the wire, except between: A) Detector wire and lead-in-cable B) Power cable and power supply source or service C) Long lengths of interconnect or service cable |  | 0 |  |  | 0 | 10/1/2020 | Traffic
CA-Q-632-000.0 | CA-Q-632 | 632E66104 | POWER CABLE, 3 CONDUCTOR, NO. 10 AWG |  |  | Was the Tag end of span wire between 12 - 24 inches long and properly served or clamped? |  | 0 |  |  | 0 | 10/1/2020 | Traffic
CA-Q-632-000.0 | CA-Q-632 | 632E66104 | POWER CABLE, 3 CONDUCTOR, NO. 10 AWG |  |  | Have the Cable Support Assemblies (Grips) been properly installed? Max 4 cables per grip. |  | 0 |  |  | 0 | 10/1/2020 | Traffic
CA-Q-632-000.0 | CA-Q-632 | 632E66104 | POWER CABLE, 3 CONDUCTOR, NO. 10 AWG |  |  | Are spade terminals used, not wires wrapped around the screw? |  | 0 |  |  | 0 | 10/1/2020 | Traffic
CA-Q-632-000.0 | CA-Q-632 | 632E66104 | POWER CABLE, 3 CONDUCTOR, NO. 10 AWG |  |  | Are all wire entrances facing the direction of the controller housing? |  | 0 |  |  | 0 | 10/1/2020 | Traffic
CA-Q-632-000.0 | CA-Q-632 | 632E67190 | POWER CABLE, 1 CONDUCTOR, NO. 8 AWG |  |  | Are the cable tags attached to all services wires except bare ground bonding cables? |  | 0 |  |  | 0 | 10/1/2020 | Traffic
CA-Q-632-000.0 | CA-Q-632 | 632E67190 | POWER CABLE, 1 CONDUCTOR, NO. 8 AWG |  |  | Is the wire chafing against any span hanger or other type of mounting brackets? |  | 0 |  |  | 0 | 10/1/2020 | Traffic
CA-Q-632-000.0 | CA-Q-632 | 632E67190 | POWER CABLE, 1 CONDUCTOR, NO. 8 AWG |  |  | Are the drip loops greater than 6"? |  | 0 |  |  | 0 | 10/1/2020 | Traffic
CA-Q-632-000.0 | CA-Q-632 | 632E67190 | POWER CABLE, 1 CONDUCTOR, NO. 8 AWG |  |  | Is the lashing rod the proper size for the conductors being wrapped? |  | 0 |  |  | 0 | 10/1/2020 | Traffic
CA-Q-632-000.0 | CA-Q-632 | 632E67190 | POWER CABLE, 1 CONDUCTOR, NO. 8 AWG |  |  | Are there no splices in the wire, except between: A) Detector wire and lead-in-cable B) Power cable and power supply source or service C) Long lengths of interconnect or service cable |  | 0 |  |  | 0 | 10/1/2020 | Traffic
CA-Q-632-000.0 | CA-Q-632 | 632E67190 | POWER CABLE, 1 CONDUCTOR, NO. 8 AWG |  |  | Was the Tag end of span wire between 12 - 24 inches long and properly served or clamped? |  | 0 |  |  | 0 | 10/1/2020 | Traffic
CA-Q-632-000.0 | CA-Q-632 | 632E67190 | POWER CABLE, 1 CONDUCTOR, NO. 8 AWG |  |  | Have the Cable Support Assemblies (Grips) been properly installed? Max 4 cables per grip. |  | 0 |  |  | 0 | 10/1/2020 | Traffic
CA-Q-632-000.0 | CA-Q-632 | 632E67190 | POWER CABLE, 1 CONDUCTOR, NO. 8 AWG |  |  | Are spade terminals used, not wires wrapped around the screw? |  | 0 |  |  | 0 | 10/1/2020 | Traffic
CA-Q-632-000.0 | CA-Q-632 | 632E67190 | POWER CABLE, 1 CONDUCTOR, NO. 8 AWG |  |  | Are all wire entrances facing the direction of the controller housing? |  | 0 |  |  | 0 | 10/1/2020 | Traffic
CA-Q-632-000.0 | CA-Q-632 | 632E67191 | POWER CABLE, 1 CONDUCTOR, NO. 8 AWG, AS PER PLAN |  |  | Are the cable tags attached to all services wires except bare ground bonding cables? |  | 0 |  |  | 0 | 10/1/2020 | Traffic
CA-Q-632-000.0 | CA-Q-632 | 632E67191 | POWER CABLE, 1 CONDUCTOR, NO. 8 AWG, AS PER PLAN |  |  | Is the wire chafing against any span hanger or other type of mounting brackets? |  | 0 |  |  | 0 | 10/1/2020 | Traffic
CA-Q-632-000.0 | CA-Q-632 | 632E67191 | POWER CABLE, 1 CONDUCTOR, NO. 8 AWG, AS PER PLAN |  |  | Are the drip loops greater than 6"? |  | 0 |  |  | 0 | 10/1/2020 | Traffic
CA-Q-632-000.0 | CA-Q-632 | 632E67191 | POWER CABLE, 1 CONDUCTOR, NO. 8 AWG, AS PER PLAN |  |  | Is the lashing rod the proper size for the conductors being wrapped? |  | 0 |  |  | 0 | 10/1/2020 | Traffic
CA-Q-632-000.0 | CA-Q-632 | 632E67191 | POWER CABLE, 1 CONDUCTOR, NO. 8 AWG, AS PER PLAN |  |  | Are there no splices in the wire, except between: A) Detector wire and lead-in-cable B) Power cable and power supply source or service C) Long lengths of interconnect or service cable |  | 0 |  |  | 0 | 10/1/2020 | Traffic
CA-Q-632-000.0 | CA-Q-632 | 632E67191 | POWER CABLE, 1 CONDUCTOR, NO. 8 AWG, AS PER PLAN |  |  | Was the Tag end of span wire between 12 - 24 inches long and properly served or clamped? |  | 0 |  |  | 0 | 10/1/2020 | Traffic
CA-Q-632-000.0 | CA-Q-632 | 632E67191 | POWER CABLE, 1 CONDUCTOR, NO. 8 AWG, AS PER PLAN |  |  | Have the Cable Support Assemblies (Grips) been properly installed? Max 4 cables per grip. |  | 0 |  |  | 0 | 10/1/2020 | Traffic
CA-Q-632-000.0 | CA-Q-632 | 632E67191 | POWER CABLE, 1 CONDUCTOR, NO. 8 AWG, AS PER PLAN |  |  | Are spade terminals used, not wires wrapped around the screw? |  | 0 |  |  | 0 | 10/1/2020 | Traffic
CA-Q-632-000.0 | CA-Q-632 | 632E67191 | POWER CABLE, 1 CONDUCTOR, NO. 8 AWG, AS PER PLAN |  |  | Are all wire entrances facing the direction of the controller housing? |  | 0 |  |  | 0 | 10/1/2020 | Traffic
CA-Q-632-000.0 | CA-Q-632 | 632E67200 | POWER CABLE, 2 CONDUCTOR, NO. 8 AWG |  |  | Are the cable tags attached to all services wires except bare ground bonding cables? |  | 0 |  |  | 0 | 10/1/2020 | Traffic
CA-Q-632-000.0 | CA-Q-632 | 632E67200 | POWER CABLE, 2 CONDUCTOR, NO. 8 AWG |  |  | Is the wire chafing against any span hanger or other type of mounting brackets? |  | 0 |  |  | 0 | 10/1/2020 | Traffic
CA-Q-632-000.0 | CA-Q-632 | 632E67200 | POWER CABLE, 2 CONDUCTOR, NO. 8 AWG |  |  | Are the drip loops greater than 6"? |  | 0 |  |  | 0 | 10/1/2020 | Traffic
CA-Q-632-000.0 | CA-Q-632 | 632E67200 | POWER CABLE, 2 CONDUCTOR, NO. 8 AWG |  |  | Is the lashing rod the proper size for the conductors being wrapped? |  | 0 |  |  | 0 | 10/1/2020 | Traffic
CA-Q-632-000.0 | CA-Q-632 | 632E67200 | POWER CABLE, 2 CONDUCTOR, NO. 8 AWG |  |  | Are there no splices in the wire, except between: A) Detector wire and lead-in-cable B) Power cable and power supply source or service C) Long lengths of interconnect or service cable |  | 0 |  |  | 0 | 10/1/2020 | Traffic
CA-Q-632-000.0 | CA-Q-632 | 632E67200 | POWER CABLE, 2 CONDUCTOR, NO. 8 AWG |  |  | Was the Tag end of span wire between 12 - 24 inches long and properly served or clamped? |  | 0 |  |  | 0 | 10/1/2020 | Traffic
CA-Q-632-000.0 | CA-Q-632 | 632E67200 | POWER CABLE, 2 CONDUCTOR, NO. 8 AWG |  |  | Have the Cable Support Assemblies (Grips) been properly installed? Max 4 cables per grip. |  | 0 |  |  | 0 | 10/1/2020 | Traffic
CA-Q-632-000.0 | CA-Q-632 | 632E67200 | POWER CABLE, 2 CONDUCTOR, NO. 8 AWG |  |  | Are spade terminals used, not wires wrapped around the screw? |  | 0 |  |  | 0 | 10/1/2020 | Traffic
CA-Q-632-000.0 | CA-Q-632 | 632E67200 | POWER CABLE, 2 CONDUCTOR, NO. 8 AWG |  |  | Are all wire entrances facing the direction of the controller housing? |  | 0 |  |  | 0 | 10/1/2020 | Traffic
CA-Q-632-000.0 | CA-Q-632 | 632E67201 | POWER CABLE, 2 CONDUCTOR, NO. 8 AWG, AS PER PLAN |  |  | Are the cable tags attached to all services wires except bare ground bonding cables? |  | 0 |  |  | 0 | 10/1/2020 | Traffic
CA-Q-632-000.0 | CA-Q-632 | 632E67201 | POWER CABLE, 2 CONDUCTOR, NO. 8 AWG, AS PER PLAN |  |  | Is the wire chafing against any span hanger or other type of mounting brackets? |  | 0 |  |  | 0 | 10/1/2020 | Traffic
CA-Q-632-000.0 | CA-Q-632 | 632E67201 | POWER CABLE, 2 CONDUCTOR, NO. 8 AWG, AS PER PLAN |  |  | Are the drip loops greater than 6"? |  | 0 |  |  | 0 | 10/1/2020 | Traffic
CA-Q-632-000.0 | CA-Q-632 | 632E67201 | POWER CABLE, 2 CONDUCTOR, NO. 8 AWG, AS PER PLAN |  |  | Is the lashing rod the proper size for the conductors being wrapped? |  | 0 |  |  | 0 | 10/1/2020 | Traffic
CA-Q-632-000.0 | CA-Q-632 | 632E67201 | POWER CABLE, 2 CONDUCTOR, NO. 8 AWG, AS PER PLAN |  |  | Are there no splices in the wire, except between: A) Detector wire and lead-in-cable B) Power cable and power supply source or service C) Long lengths of interconnect or service cable |  | 0 |  |  | 0 | 10/1/2020 | Traffic
CA-Q-632-000.0 | CA-Q-632 | 632E67201 | POWER CABLE, 2 CONDUCTOR, NO. 8 AWG, AS PER PLAN |  |  | Was the Tag end of span wire between 12 - 24 inches long and properly served or clamped? |  | 0 |  |  | 0 | 10/1/2020 | Traffic
CA-Q-632-000.0 | CA-Q-632 | 632E67201 | POWER CABLE, 2 CONDUCTOR, NO. 8 AWG, AS PER PLAN |  |  | Have the Cable Support Assemblies (Grips) been properly installed? Max 4 cables per grip. |  | 0 |  |  | 0 | 10/1/2020 | Traffic
CA-Q-632-000.0 | CA-Q-632 | 632E67201 | POWER CABLE, 2 CONDUCTOR, NO. 8 AWG, AS PER PLAN |  |  | Are spade terminals used, not wires wrapped around the screw? |  | 0 |  |  | 0 | 10/1/2020 | Traffic
CA-Q-632-000.0 | CA-Q-632 | 632E67201 | POWER CABLE, 2 CONDUCTOR, NO. 8 AWG, AS PER PLAN |  |  | Are all wire entrances facing the direction of the controller housing? |  | 0 |  |  | 0 | 10/1/2020 | Traffic
CA-Q-632-000.0 | CA-Q-632 | 632E67300 | POWER CABLE, 3 CONDUCTOR, NO. 8 AWG |  |  | Are the cable tags attached to all services wires except bare ground bonding cables? |  | 0 |  |  | 0 | 10/1/2020 | Traffic
CA-Q-632-000.0 | CA-Q-632 | 632E67300 | POWER CABLE, 3 CONDUCTOR, NO. 8 AWG |  |  | Is the wire chafing against any span hanger or other type of mounting brackets? |  | 0 |  |  | 0 | 10/1/2020 | Traffic
CA-Q-632-000.0 | CA-Q-632 | 632E67300 | POWER CABLE, 3 CONDUCTOR, NO. 8 AWG |  |  | Are the drip loops greater than 6"? |  | 0 |  |  | 0 | 10/1/2020 | Traffic
CA-Q-632-000.0 | CA-Q-632 | 632E67300 | POWER CABLE, 3 CONDUCTOR, NO. 8 AWG |  |  | Is the lashing rod the proper size for the conductors being wrapped? |  | 0 |  |  | 0 | 10/1/2020 | Traffic
CA-Q-632-000.0 | CA-Q-632 | 632E67300 | POWER CABLE, 3 CONDUCTOR, NO. 8 AWG |  |  | Are there no splices in the wire, except between: A) Detector wire and lead-in-cable B) Power cable and power supply source or service C) Long lengths of interconnect or service cable |  | 0 |  |  | 0 | 10/1/2020 | Traffic
CA-Q-632-000.0 | CA-Q-632 | 632E67300 | POWER CABLE, 3 CONDUCTOR, NO. 8 AWG |  |  | Was the Tag end of span wire between 12 - 24 inches long and properly served or clamped? |  | 0 |  |  | 0 | 10/1/2020 | Traffic
CA-Q-632-000.0 | CA-Q-632 | 632E67300 | POWER CABLE, 3 CONDUCTOR, NO. 8 AWG |  |  | Have the Cable Support Assemblies (Grips) been properly installed? Max 4 cables per grip. |  | 0 |  |  | 0 | 10/1/2020 | Traffic
CA-Q-632-000.0 | CA-Q-632 | 632E67300 | POWER CABLE, 3 CONDUCTOR, NO. 8 AWG |  |  | Are spade terminals used, not wires wrapped around the screw? |  | 0 |  |  | 0 | 10/1/2020 | Traffic
CA-Q-632-000.0 | CA-Q-632 | 632E67300 | POWER CABLE, 3 CONDUCTOR, NO. 8 AWG |  |  | Are all wire entrances facing the direction of the controller housing? |  | 0 |  |  | 0 | 10/1/2020 | Traffic
CA-Q-632-000.0 | CA-Q-632 | 632E67301 | POWER CABLE, 3 CONDUCTOR, NO. 8 AWG, AS PER PLAN |  |  | Are the cable tags attached to all services wires except bare ground bonding cables? |  | 0 |  |  | 0 | 10/1/2020 | Traffic
CA-Q-632-000.0 | CA-Q-632 | 632E67301 | POWER CABLE, 3 CONDUCTOR, NO. 8 AWG, AS PER PLAN |  |  | Is the wire chafing against any span hanger or other type of mounting brackets? |  | 0 |  |  | 0 | 10/1/2020 | Traffic
CA-Q-632-000.0 | CA-Q-632 | 632E67301 | POWER CABLE, 3 CONDUCTOR, NO. 8 AWG, AS PER PLAN |  |  | Are the drip loops greater than 6"? |  | 0 |  |  | 0 | 10/1/2020 | Traffic
CA-Q-632-000.0 | CA-Q-632 | 632E67301 | POWER CABLE, 3 CONDUCTOR, NO. 8 AWG, AS PER PLAN |  |  | Is the lashing rod the proper size for the conductors being wrapped? |  | 0 |  |  | 0 | 10/1/2020 | Traffic
CA-Q-632-000.0 | CA-Q-632 | 632E67301 | POWER CABLE, 3 CONDUCTOR, NO. 8 AWG, AS PER PLAN |  |  | Are there no splices in the wire, except between: A) Detector wire and lead-in-cable B) Power cable and power supply source or service C) Long lengths of interconnect or service cable |  | 0 |  |  | 0 | 10/1/2020 | Traffic
CA-Q-632-000.0 | CA-Q-632 | 632E67301 | POWER CABLE, 3 CONDUCTOR, NO. 8 AWG, AS PER PLAN |  |  | Was the Tag end of span wire between 12 - 24 inches long and properly served or clamped? |  | 0 |  |  | 0 | 10/1/2020 | Traffic
CA-Q-632-000.0 | CA-Q-632 | 632E67301 | POWER CABLE, 3 CONDUCTOR, NO. 8 AWG, AS PER PLAN |  |  | Have the Cable Support Assemblies (Grips) been properly installed? Max 4 cables per grip. |  | 0 |  |  | 0 | 10/1/2020 | Traffic
CA-Q-632-000.0 | CA-Q-632 | 632E67301 | POWER CABLE, 3 CONDUCTOR, NO. 8 AWG, AS PER PLAN |  |  | Are spade terminals used, not wires wrapped around the screw? |  | 0 |  |  | 0 | 10/1/2020 | Traffic
CA-Q-632-000.0 | CA-Q-632 | 632E67301 | POWER CABLE, 3 CONDUCTOR, NO. 8 AWG, AS PER PLAN |  |  | Are all wire entrances facing the direction of the controller housing? |  | 0 |  |  | 0 | 10/1/2020 | Traffic
CA-Q-632-000.0 | CA-Q-632 | 632E67400 | POWER CABLE, 4 CONDUCTOR, NO. 8 AWG |  |  | Are the cable tags attached to all services wires except bare ground bonding cables? |  | 0 |  |  | 0 | 10/1/2020 | Traffic
CA-Q-632-000.0 | CA-Q-632 | 632E67400 | POWER CABLE, 4 CONDUCTOR, NO. 8 AWG |  |  | Is the wire chafing against any span hanger or other type of mounting brackets? |  | 0 |  |  | 0 | 10/1/2020 | Traffic
CA-Q-632-000.0 | CA-Q-632 | 632E67400 | POWER CABLE, 4 CONDUCTOR, NO. 8 AWG |  |  | Are the drip loops greater than 6"? |  | 0 |  |  | 0 | 10/1/2020 | Traffic
CA-Q-632-000.0 | CA-Q-632 | 632E67400 | POWER CABLE, 4 CONDUCTOR, NO. 8 AWG |  |  | Is the lashing rod the proper size for the conductors being wrapped? |  | 0 |  |  | 0 | 10/1/2020 | Traffic
CA-Q-632-000.0 | CA-Q-632 | 632E67400 | POWER CABLE, 4 CONDUCTOR, NO. 8 AWG |  |  | Are there no splices in the wire, except between: A) Detector wire and lead-in-cable B) Power cable and power supply source or service C) Long lengths of interconnect or service cable |  | 0 |  |  | 0 | 10/1/2020 | Traffic
CA-Q-632-000.0 | CA-Q-632 | 632E67400 | POWER CABLE, 4 CONDUCTOR, NO. 8 AWG |  |  | Was the Tag end of span wire between 12 - 24 inches long and properly served or clamped? |  | 0 |  |  | 0 | 10/1/2020 | Traffic
CA-Q-632-000.0 | CA-Q-632 | 632E67400 | POWER CABLE, 4 CONDUCTOR, NO. 8 AWG |  |  | Have the Cable Support Assemblies (Grips) been properly installed? Max 4 cables per grip. |  | 0 |  |  | 0 | 10/1/2020 | Traffic
CA-Q-632-000.0 | CA-Q-632 | 632E67400 | POWER CABLE, 4 CONDUCTOR, NO. 8 AWG |  |  | Are spade terminals used, not wires wrapped around the screw? |  | 0 |  |  | 0 | 10/1/2020 | Traffic
CA-Q-632-000.0 | CA-Q-632 | 632E67400 | POWER CABLE, 4 CONDUCTOR, NO. 8 AWG |  |  | Are all wire entrances facing the direction of the controller housing? |  | 0 |  |  | 0 | 10/1/2020 | Traffic
CA-Q-632-000.0 | CA-Q-632 | 632E68100 | POWER CABLE, 1 CONDUCTOR, NO. 6 AWG |  |  | Are the cable tags attached to all services wires except bare ground bonding cables? |  | 0 |  |  | 0 | 10/1/2020 | Traffic
CA-Q-632-000.0 | CA-Q-632 | 632E68100 | POWER CABLE, 1 CONDUCTOR, NO. 6 AWG |  |  | Is the wire chafing against any span hanger or other type of mounting brackets? |  | 0 |  |  | 0 | 10/1/2020 | Traffic
CA-Q-632-000.0 | CA-Q-632 | 632E68100 | POWER CABLE, 1 CONDUCTOR, NO. 6 AWG |  |  | Are the drip loops greater than 6"? |  | 0 |  |  | 0 | 10/1/2020 | Traffic
CA-Q-632-000.0 | CA-Q-632 | 632E68100 | POWER CABLE, 1 CONDUCTOR, NO. 6 AWG |  |  | Is the lashing rod the proper size for the conductors being wrapped? |  | 0 |  |  | 0 | 10/1/2020 | Traffic
CA-Q-632-000.0 | CA-Q-632 | 632E68100 | POWER CABLE, 1 CONDUCTOR, NO. 6 AWG |  |  | Are there no splices in the wire, except between: A) Detector wire and lead-in-cable B) Power cable and power supply source or service C) Long lengths of interconnect or service cable |  | 0 |  |  | 0 | 10/1/2020 | Traffic
CA-Q-632-000.0 | CA-Q-632 | 632E68100 | POWER CABLE, 1 CONDUCTOR, NO. 6 AWG |  |  | Was the Tag end of span wire between 12 - 24 inches long and properly served or clamped? |  | 0 |  |  | 0 | 10/1/2020 | Traffic
CA-Q-632-000.0 | CA-Q-632 | 632E68100 | POWER CABLE, 1 CONDUCTOR, NO. 6 AWG |  |  | Have the Cable Support Assemblies (Grips) been properly installed? Max 4 cables per grip. |  | 0 |  |  | 0 | 10/1/2020 | Traffic
CA-Q-632-000.0 | CA-Q-632 | 632E68100 | POWER CABLE, 1 CONDUCTOR, NO. 6 AWG |  |  | Are spade terminals used, not wires wrapped around the screw? |  | 0 |  |  | 0 | 10/1/2020 | Traffic
CA-Q-632-000.0 | CA-Q-632 | 632E68100 | POWER CABLE, 1 CONDUCTOR, NO. 6 AWG |  |  | Are all wire entrances facing the direction of the controller housing? |  | 0 |  |  | 0 | 10/1/2020 | Traffic
CA-Q-632-000.0 | CA-Q-632 | 632E68101 | POWER CABLE, 1 CONDUCTOR, NO. 6 AWG, AS PER PLAN |  |  | Are the cable tags attached to all services wires except bare ground bonding cables? |  | 0 |  |  | 0 | 10/1/2020 | Traffic
CA-Q-632-000.0 | CA-Q-632 | 632E68101 | POWER CABLE, 1 CONDUCTOR, NO. 6 AWG, AS PER PLAN |  |  | Is the wire chafing against any span hanger or other type of mounting brackets? |  | 0 |  |  | 0 | 10/1/2020 | Traffic
CA-Q-632-000.0 | CA-Q-632 | 632E68101 | POWER CABLE, 1 CONDUCTOR, NO. 6 AWG, AS PER PLAN |  |  | Are the drip loops greater than 6"? |  | 0 |  |  | 0 | 10/1/2020 | Traffic
CA-Q-632-000.0 | CA-Q-632 | 632E68101 | POWER CABLE, 1 CONDUCTOR, NO. 6 AWG, AS PER PLAN |  |  | Is the lashing rod the proper size for the conductors being wrapped? |  | 0 |  |  | 0 | 10/1/2020 | Traffic
CA-Q-632-000.0 | CA-Q-632 | 632E68101 | POWER CABLE, 1 CONDUCTOR, NO. 6 AWG, AS PER PLAN |  |  | Are there no splices in the wire, except between: A) Detector wire and lead-in-cable B) Power cable and power supply source or service C) Long lengths of interconnect or service cable |  | 0 |  |  | 0 | 10/1/2020 | Traffic
CA-Q-632-000.0 | CA-Q-632 | 632E68101 | POWER CABLE, 1 CONDUCTOR, NO. 6 AWG, AS PER PLAN |  |  | Was the Tag end of span wire between 12 - 24 inches long and properly served or clamped? |  | 0 |  |  | 0 | 10/1/2020 | Traffic
CA-Q-632-000.0 | CA-Q-632 | 632E68101 | POWER CABLE, 1 CONDUCTOR, NO. 6 AWG, AS PER PLAN |  |  | Have the Cable Support Assemblies (Grips) been properly installed? Max 4 cables per grip. |  | 0 |  |  | 0 | 10/1/2020 | Traffic
CA-Q-632-000.0 | CA-Q-632 | 632E68101 | POWER CABLE, 1 CONDUCTOR, NO. 6 AWG, AS PER PLAN |  |  | Are spade terminals used, not wires wrapped around the screw? |  | 0 |  |  | 0 | 10/1/2020 | Traffic
CA-Q-632-000.0 | CA-Q-632 | 632E68101 | POWER CABLE, 1 CONDUCTOR, NO. 6 AWG, AS PER PLAN |  |  | Are all wire entrances facing the direction of the controller housing? |  | 0 |  |  | 0 | 10/1/2020 | Traffic
CA-Q-632-000.0 | CA-Q-632 | 632E68200 | POWER CABLE, 2 CONDUCTOR, NO. 6 AWG |  |  | Are the cable tags attached to all services wires except bare ground bonding cables? |  | 0 |  |  | 0 | 10/1/2020 | Traffic
CA-Q-632-000.0 | CA-Q-632 | 632E68200 | POWER CABLE, 2 CONDUCTOR, NO. 6 AWG |  |  | Is the wire chafing against any span hanger or other type of mounting brackets? |  | 0 |  |  | 0 | 10/1/2020 | Traffic
CA-Q-632-000.0 | CA-Q-632 | 632E68200 | POWER CABLE, 2 CONDUCTOR, NO. 6 AWG |  |  | Are the drip loops greater than 6"? |  | 0 |  |  | 0 | 10/1/2020 | Traffic
CA-Q-632-000.0 | CA-Q-632 | 632E68200 | POWER CABLE, 2 CONDUCTOR, NO. 6 AWG |  |  | Is the lashing rod the proper size for the conductors being wrapped? |  | 0 |  |  | 0 | 10/1/2020 | Traffic
CA-Q-632-000.0 | CA-Q-632 | 632E68200 | POWER CABLE, 2 CONDUCTOR, NO. 6 AWG |  |  | Are there no splices in the wire, except between: A) Detector wire and lead-in-cable B) Power cable and power supply source or service C) Long lengths of interconnect or service cable |  | 0 |  |  | 0 | 10/1/2020 | Traffic
CA-Q-632-000.0 | CA-Q-632 | 632E68200 | POWER CABLE, 2 CONDUCTOR, NO. 6 AWG |  |  | Was the Tag end of span wire between 12 - 24 inches long and properly served or clamped? |  | 0 |  |  | 0 | 10/1/2020 | Traffic
CA-Q-632-000.0 | CA-Q-632 | 632E68200 | POWER CABLE, 2 CONDUCTOR, NO. 6 AWG |  |  | Have the Cable Support Assemblies (Grips) been properly installed? Max 4 cables per grip. |  | 0 |  |  | 0 | 10/1/2020 | Traffic
CA-Q-632-000.0 | CA-Q-632 | 632E68200 | POWER CABLE, 2 CONDUCTOR, NO. 6 AWG |  |  | Are spade terminals used, not wires wrapped around the screw? |  | 0 |  |  | 0 | 10/1/2020 | Traffic
CA-Q-632-000.0 | CA-Q-632 | 632E68200 | POWER CABLE, 2 CONDUCTOR, NO. 6 AWG |  |  | Are all wire entrances facing the direction of the controller housing? |  | 0 |  |  | 0 | 10/1/2020 | Traffic
CA-Q-632-000.0 | CA-Q-632 | 632E68201 | POWER CABLE, 2 CONDUCTOR, NO. 6 AWG, AS PER PLAN |  |  | Are the cable tags attached to all services wires except bare ground bonding cables? |  | 0 |  |  | 0 | 10/1/2020 | Traffic
CA-Q-632-000.0 | CA-Q-632 | 632E68201 | POWER CABLE, 2 CONDUCTOR, NO. 6 AWG, AS PER PLAN |  |  | Is the wire chafing against any span hanger or other type of mounting brackets? |  | 0 |  |  | 0 | 10/1/2020 | Traffic
CA-Q-632-000.0 | CA-Q-632 | 632E68201 | POWER CABLE, 2 CONDUCTOR, NO. 6 AWG, AS PER PLAN |  |  | Are the drip loops greater than 6"? |  | 0 |  |  | 0 | 10/1/2020 | Traffic
CA-Q-632-000.0 | CA-Q-632 | 632E68201 | POWER CABLE, 2 CONDUCTOR, NO. 6 AWG, AS PER PLAN |  |  | Is the lashing rod the proper size for the conductors being wrapped? |  | 0 |  |  | 0 | 10/1/2020 | Traffic
CA-Q-632-000.0 | CA-Q-632 | 632E68201 | POWER CABLE, 2 CONDUCTOR, NO. 6 AWG, AS PER PLAN |  |  | Are there no splices in the wire, except between: A) Detector wire and lead-in-cable B) Power cable and power supply source or service C) Long lengths of interconnect or service cable |  | 0 |  |  | 0 | 10/1/2020 | Traffic
CA-Q-632-000.0 | CA-Q-632 | 632E68201 | POWER CABLE, 2 CONDUCTOR, NO. 6 AWG, AS PER PLAN |  |  | Was the Tag end of span wire between 12 - 24 inches long and properly served or clamped? |  | 0 |  |  | 0 | 10/1/2020 | Traffic
CA-Q-632-000.0 | CA-Q-632 | 632E68201 | POWER CABLE, 2 CONDUCTOR, NO. 6 AWG, AS PER PLAN |  |  | Have the Cable Support Assemblies (Grips) been properly installed? Max 4 cables per grip. |  | 0 |  |  | 0 | 10/1/2020 | Traffic
CA-Q-632-000.0 | CA-Q-632 | 632E68201 | POWER CABLE, 2 CONDUCTOR, NO. 6 AWG, AS PER PLAN |  |  | Are spade terminals used, not wires wrapped around the screw? |  | 0 |  |  | 0 | 10/1/2020 | Traffic
CA-Q-632-000.0 | CA-Q-632 | 632E68201 | POWER CABLE, 2 CONDUCTOR, NO. 6 AWG, AS PER PLAN |  |  | Are all wire entrances facing the direction of the controller housing? |  | 0 |  |  | 0 | 10/1/2020 | Traffic
CA-Q-632-000.0 | CA-Q-632 | 632E68300 | POWER CABLE, 3 CONDUCTOR, NO. 6 AWG |  |  | Are the cable tags attached to all services wires except bare ground bonding cables? |  | 0 |  |  | 0 | 10/1/2020 | Traffic
CA-Q-632-000.0 | CA-Q-632 | 632E68300 | POWER CABLE, 3 CONDUCTOR, NO. 6 AWG |  |  | Is the wire chafing against any span hanger or other type of mounting brackets? |  | 0 |  |  | 0 | 10/1/2020 | Traffic
CA-Q-632-000.0 | CA-Q-632 | 632E68300 | POWER CABLE, 3 CONDUCTOR, NO. 6 AWG |  |  | Are the drip loops greater than 6"? |  | 0 |  |  | 0 | 10/1/2020 | Traffic
CA-Q-632-000.0 | CA-Q-632 | 632E68300 | POWER CABLE, 3 CONDUCTOR, NO. 6 AWG |  |  | Is the lashing rod the proper size for the conductors being wrapped? |  | 0 |  |  | 0 | 10/1/2020 | Traffic
CA-Q-632-000.0 | CA-Q-632 | 632E68300 | POWER CABLE, 3 CONDUCTOR, NO. 6 AWG |  |  | Are there no splices in the wire, except between: A) Detector wire and lead-in-cable B) Power cable and power supply source or service C) Long lengths of interconnect or service cable |  | 0 |  |  | 0 | 10/1/2020 | Traffic
CA-Q-632-000.0 | CA-Q-632 | 632E68300 | POWER CABLE, 3 CONDUCTOR, NO. 6 AWG |  |  | Was the Tag end of span wire between 12 - 24 inches long and properly served or clamped? |  | 0 |  |  | 0 | 10/1/2020 | Traffic
CA-Q-632-000.0 | CA-Q-632 | 632E68300 | POWER CABLE, 3 CONDUCTOR, NO. 6 AWG |  |  | Have the Cable Support Assemblies (Grips) been properly installed? Max 4 cables per grip. |  | 0 |  |  | 0 | 10/1/2020 | Traffic
CA-Q-632-000.0 | CA-Q-632 | 632E68300 | POWER CABLE, 3 CONDUCTOR, NO. 6 AWG |  |  | Are spade terminals used, not wires wrapped around the screw? |  | 0 |  |  | 0 | 10/1/2020 | Traffic
CA-Q-632-000.0 | CA-Q-632 | 632E68300 | POWER CABLE, 3 CONDUCTOR, NO. 6 AWG |  |  | Are all wire entrances facing the direction of the controller housing? |  | 0 |  |  | 0 | 10/1/2020 | Traffic
CA-Q-632-000.0 | CA-Q-632 | 632E68301 | POWER CABLE, 3 CONDUCTOR, NO. 6 AWG, AS PER PLAN |  |  | Are the cable tags attached to all services wires except bare ground bonding cables? |  | 0 |  |  | 0 | 10/1/2020 | Traffic
CA-Q-632-000.0 | CA-Q-632 | 632E68301 | POWER CABLE, 3 CONDUCTOR, NO. 6 AWG, AS PER PLAN |  |  | Is the wire chafing against any span hanger or other type of mounting brackets? |  | 0 |  |  | 0 | 10/1/2020 | Traffic
CA-Q-632-000.0 | CA-Q-632 | 632E68301 | POWER CABLE, 3 CONDUCTOR, NO. 6 AWG, AS PER PLAN |  |  | Are the drip loops greater than 6"? |  | 0 |  |  | 0 | 10/1/2020 | Traffic
CA-Q-632-000.0 | CA-Q-632 | 632E68301 | POWER CABLE, 3 CONDUCTOR, NO. 6 AWG, AS PER PLAN |  |  | Is the lashing rod the proper size for the conductors being wrapped? |  | 0 |  |  | 0 | 10/1/2020 | Traffic
CA-Q-632-000.0 | CA-Q-632 | 632E68301 | POWER CABLE, 3 CONDUCTOR, NO. 6 AWG, AS PER PLAN |  |  | Are there no splices in the wire, except between: A) Detector wire and lead-in-cable B) Power cable and power supply source or service C) Long lengths of interconnect or service cable |  | 0 |  |  | 0 | 10/1/2020 | Traffic
CA-Q-632-000.0 | CA-Q-632 | 632E68301 | POWER CABLE, 3 CONDUCTOR, NO. 6 AWG, AS PER PLAN |  |  | Was the Tag end of span wire between 12 - 24 inches long and properly served or clamped? |  | 0 |  |  | 0 | 10/1/2020 | Traffic
CA-Q-632-000.0 | CA-Q-632 | 632E68301 | POWER CABLE, 3 CONDUCTOR, NO. 6 AWG, AS PER PLAN |  |  | Have the Cable Support Assemblies (Grips) been properly installed? Max 4 cables per grip. |  | 0 |  |  | 0 | 10/1/2020 | Traffic
CA-Q-632-000.0 | CA-Q-632 | 632E68301 | POWER CABLE, 3 CONDUCTOR, NO. 6 AWG, AS PER PLAN |  |  | Are spade terminals used, not wires wrapped around the screw? |  | 0 |  |  | 0 | 10/1/2020 | Traffic
CA-Q-632-000.0 | CA-Q-632 | 632E68301 | POWER CABLE, 3 CONDUCTOR, NO. 6 AWG, AS PER PLAN |  |  | Are all wire entrances facing the direction of the controller housing? |  | 0 |  |  | 0 | 10/1/2020 | Traffic
CA-Q-632-000.0 | CA-Q-632 | 632E68400 | POWER CABLE, 4 CONDUCTOR, NO. 6 AWG |  |  | Are the cable tags attached to all services wires except bare ground bonding cables? |  | 0 |  |  | 0 | 10/1/2020 | Traffic
CA-Q-632-000.0 | CA-Q-632 | 632E68400 | POWER CABLE, 4 CONDUCTOR, NO. 6 AWG |  |  | Is the wire chafing against any span hanger or other type of mounting brackets? |  | 0 |  |  | 0 | 10/1/2020 | Traffic
CA-Q-632-000.0 | CA-Q-632 | 632E68400 | POWER CABLE, 4 CONDUCTOR, NO. 6 AWG |  |  | Are the drip loops greater than 6"? |  | 0 |  |  | 0 | 10/1/2020 | Traffic
CA-Q-632-000.0 | CA-Q-632 | 632E68400 | POWER CABLE, 4 CONDUCTOR, NO. 6 AWG |  |  | Is the lashing rod the proper size for the conductors being wrapped? |  | 0 |  |  | 0 | 10/1/2020 | Traffic
CA-Q-632-000.0 | CA-Q-632 | 632E68400 | POWER CABLE, 4 CONDUCTOR, NO. 6 AWG |  |  | Are there no splices in the wire, except between: A) Detector wire and lead-in-cable B) Power cable and power supply source or service C) Long lengths of interconnect or service cable |  | 0 |  |  | 0 | 10/1/2020 | Traffic
CA-Q-632-000.0 | CA-Q-632 | 632E68400 | POWER CABLE, 4 CONDUCTOR, NO. 6 AWG |  |  | Was the Tag end of span wire between 12 - 24 inches long and properly served or clamped? |  | 0 |  |  | 0 | 10/1/2020 | Traffic
CA-Q-632-000.0 | CA-Q-632 | 632E68400 | POWER CABLE, 4 CONDUCTOR, NO. 6 AWG |  |  | Have the Cable Support Assemblies (Grips) been properly installed? Max 4 cables per grip. |  | 0 |  |  | 0 | 10/1/2020 | Traffic
CA-Q-632-000.0 | CA-Q-632 | 632E68400 | POWER CABLE, 4 CONDUCTOR, NO. 6 AWG |  |  | Are spade terminals used, not wires wrapped around the screw? |  | 0 |  |  | 0 | 10/1/2020 | Traffic
CA-Q-632-000.0 | CA-Q-632 | 632E68400 | POWER CABLE, 4 CONDUCTOR, NO. 6 AWG |  |  | Are all wire entrances facing the direction of the controller housing? |  | 0 |  |  | 0 | 10/1/2020 | Traffic
CA-Q-632-000.0 | CA-Q-632 | 632E69100 | POWER CABLE, 1 CONDUCTOR, NO. 4 AWG |  |  | Are the cable tags attached to all services wires except bare ground bonding cables? |  | 0 |  |  | 0 | 10/1/2020 | Traffic
CA-Q-632-000.0 | CA-Q-632 | 632E69100 | POWER CABLE, 1 CONDUCTOR, NO. 4 AWG |  |  | Is the wire chafing against any span hanger or other type of mounting brackets? |  | 0 |  |  | 0 | 10/1/2020 | Traffic
CA-Q-632-000.0 | CA-Q-632 | 632E69100 | POWER CABLE, 1 CONDUCTOR, NO. 4 AWG |  |  | Are the drip loops greater than 6"? |  | 0 |  |  | 0 | 10/1/2020 | Traffic
CA-Q-632-000.0 | CA-Q-632 | 632E69100 | POWER CABLE, 1 CONDUCTOR, NO. 4 AWG |  |  | Is the lashing rod the proper size for the conductors being wrapped? |  | 0 |  |  | 0 | 10/1/2020 | Traffic
CA-Q-632-000.0 | CA-Q-632 | 632E69100 | POWER CABLE, 1 CONDUCTOR, NO. 4 AWG |  |  | Are there no splices in the wire, except between: A) Detector wire and lead-in-cable B) Power cable and power supply source or service C) Long lengths of interconnect or service cable |  | 0 |  |  | 0 | 10/1/2020 | Traffic
CA-Q-632-000.0 | CA-Q-632 | 632E69100 | POWER CABLE, 1 CONDUCTOR, NO. 4 AWG |  |  | Was the Tag end of span wire between 12 - 24 inches long and properly served or clamped? |  | 0 |  |  | 0 | 10/1/2020 | Traffic
CA-Q-632-000.0 | CA-Q-632 | 632E69100 | POWER CABLE, 1 CONDUCTOR, NO. 4 AWG |  |  | Have the Cable Support Assemblies (Grips) been properly installed? Max 4 cables per grip. |  | 0 |  |  | 0 | 10/1/2020 | Traffic
CA-Q-632-000.0 | CA-Q-632 | 632E69100 | POWER CABLE, 1 CONDUCTOR, NO. 4 AWG |  |  | Are spade terminals used, not wires wrapped around the screw? |  | 0 |  |  | 0 | 10/1/2020 | Traffic
CA-Q-632-000.0 | CA-Q-632 | 632E69100 | POWER CABLE, 1 CONDUCTOR, NO. 4 AWG |  |  | Are all wire entrances facing the direction of the controller housing? |  | 0 |  |  | 0 | 10/1/2020 | Traffic
CA-Q-632-000.0 | CA-Q-632 | 632E69200 | POWER CABLE, 2 CONDUCTOR, NO. 4 AWG |  |  | Are the cable tags attached to all services wires except bare ground bonding cables? |  | 0 |  |  | 0 | 10/1/2020 | Traffic
CA-Q-632-000.0 | CA-Q-632 | 632E69200 | POWER CABLE, 2 CONDUCTOR, NO. 4 AWG |  |  | Is the wire chafing against any span hanger or other type of mounting brackets? |  | 0 |  |  | 0 | 10/1/2020 | Traffic
CA-Q-632-000.0 | CA-Q-632 | 632E69200 | POWER CABLE, 2 CONDUCTOR, NO. 4 AWG |  |  | Are the drip loops greater than 6"? |  | 0 |  |  | 0 | 10/1/2020 | Traffic
CA-Q-632-000.0 | CA-Q-632 | 632E69200 | POWER CABLE, 2 CONDUCTOR, NO. 4 AWG |  |  | Is the lashing rod the proper size for the conductors being wrapped? |  | 0 |  |  | 0 | 10/1/2020 | Traffic
CA-Q-632-000.0 | CA-Q-632 | 632E69200 | POWER CABLE, 2 CONDUCTOR, NO. 4 AWG |  |  | Are there no splices in the wire, except between: A) Detector wire and lead-in-cable B) Power cable and power supply source or service C) Long lengths of interconnect or service cable |  | 0 |  |  | 0 | 10/1/2020 | Traffic
CA-Q-632-000.0 | CA-Q-632 | 632E69200 | POWER CABLE, 2 CONDUCTOR, NO. 4 AWG |  |  | Was the Tag end of span wire between 12 - 24 inches long and properly served or clamped? |  | 0 |  |  | 0 | 10/1/2020 | Traffic
CA-Q-632-000.0 | CA-Q-632 | 632E69200 | POWER CABLE, 2 CONDUCTOR, NO. 4 AWG |  |  | Have the Cable Support Assemblies (Grips) been properly installed? Max 4 cables per grip. |  | 0 |  |  | 0 | 10/1/2020 | Traffic
CA-Q-632-000.0 | CA-Q-632 | 632E69200 | POWER CABLE, 2 CONDUCTOR, NO. 4 AWG |  |  | Are spade terminals used, not wires wrapped around the screw? |  | 0 |  |  | 0 | 10/1/2020 | Traffic
CA-Q-632-000.0 | CA-Q-632 | 632E69200 | POWER CABLE, 2 CONDUCTOR, NO. 4 AWG |  |  | Are all wire entrances facing the direction of the controller housing? |  | 0 |  |  | 0 | 10/1/2020 | Traffic
CA-Q-632-000.0 | CA-Q-632 | 632E69201 | POWER CABLE, 2 CONDUCTOR, NO. 4 AWG, AS PER PLAN |  |  | Are the cable tags attached to all services wires except bare ground bonding cables? |  | 0 |  |  | 0 | 10/1/2020 | Traffic
CA-Q-632-000.0 | CA-Q-632 | 632E69201 | POWER CABLE, 2 CONDUCTOR, NO. 4 AWG, AS PER PLAN |  |  | Is the wire chafing against any span hanger or other type of mounting brackets? |  | 0 |  |  | 0 | 10/1/2020 | Traffic
CA-Q-632-000.0 | CA-Q-632 | 632E69201 | POWER CABLE, 2 CONDUCTOR, NO. 4 AWG, AS PER PLAN |  |  | Are the drip loops greater than 6"? |  | 0 |  |  | 0 | 10/1/2020 | Traffic
CA-Q-632-000.0 | CA-Q-632 | 632E69201 | POWER CABLE, 2 CONDUCTOR, NO. 4 AWG, AS PER PLAN |  |  | Is the lashing rod the proper size for the conductors being wrapped? |  | 0 |  |  | 0 | 10/1/2020 | Traffic
CA-Q-632-000.0 | CA-Q-632 | 632E69201 | POWER CABLE, 2 CONDUCTOR, NO. 4 AWG, AS PER PLAN |  |  | Are there no splices in the wire, except between: A) Detector wire and lead-in-cable B) Power cable and power supply source or service C) Long lengths of interconnect or service cable |  | 0 |  |  | 0 | 10/1/2020 | Traffic
CA-Q-632-000.0 | CA-Q-632 | 632E69201 | POWER CABLE, 2 CONDUCTOR, NO. 4 AWG, AS PER PLAN |  |  | Was the Tag end of span wire between 12 - 24 inches long and properly served or clamped? |  | 0 |  |  | 0 | 10/1/2020 | Traffic
CA-Q-632-000.0 | CA-Q-632 | 632E69201 | POWER CABLE, 2 CONDUCTOR, NO. 4 AWG, AS PER PLAN |  |  | Have the Cable Support Assemblies (Grips) been properly installed? Max 4 cables per grip. |  | 0 |  |  | 0 | 10/1/2020 | Traffic
CA-Q-632-000.0 | CA-Q-632 | 632E69201 | POWER CABLE, 2 CONDUCTOR, NO. 4 AWG, AS PER PLAN |  |  | Are spade terminals used, not wires wrapped around the screw? |  | 0 |  |  | 0 | 10/1/2020 | Traffic
CA-Q-632-000.0 | CA-Q-632 | 632E69201 | POWER CABLE, 2 CONDUCTOR, NO. 4 AWG, AS PER PLAN |  |  | Are all wire entrances facing the direction of the controller housing? |  | 0 |  |  | 0 | 10/1/2020 | Traffic
CA-Q-632-000.0 | CA-Q-632 | 632E69300 | POWER CABLE, 3 CONDUCTOR, NO. 4 AWG |  |  | Are the cable tags attached to all services wires except bare ground bonding cables? |  | 0 |  |  | 0 | 10/1/2020 | Traffic
CA-Q-632-000.0 | CA-Q-632 | 632E69300 | POWER CABLE, 3 CONDUCTOR, NO. 4 AWG |  |  | Is the wire chafing against any span hanger or other type of mounting brackets? |  | 0 |  |  | 0 | 10/1/2020 | Traffic
CA-Q-632-000.0 | CA-Q-632 | 632E69300 | POWER CABLE, 3 CONDUCTOR, NO. 4 AWG |  |  | Are the drip loops greater than 6"? |  | 0 |  |  | 0 | 10/1/2020 | Traffic
CA-Q-632-000.0 | CA-Q-632 | 632E69300 | POWER CABLE, 3 CONDUCTOR, NO. 4 AWG |  |  | Is the lashing rod the proper size for the conductors being wrapped? |  | 0 |  |  | 0 | 10/1/2020 | Traffic
CA-Q-632-000.0 | CA-Q-632 | 632E69300 | POWER CABLE, 3 CONDUCTOR, NO. 4 AWG |  |  | Are there no splices in the wire, except between: A) Detector wire and lead-in-cable B) Power cable and power supply source or service C) Long lengths of interconnect or service cable |  | 0 |  |  | 0 | 10/1/2020 | Traffic
CA-Q-632-000.0 | CA-Q-632 | 632E69300 | POWER CABLE, 3 CONDUCTOR, NO. 4 AWG |  |  | Was the Tag end of span wire between 12 - 24 inches long and properly served or clamped? |  | 0 |  |  | 0 | 10/1/2020 | Traffic
CA-Q-632-000.0 | CA-Q-632 | 632E69300 | POWER CABLE, 3 CONDUCTOR, NO. 4 AWG |  |  | Have the Cable Support Assemblies (Grips) been properly installed? Max 4 cables per grip. |  | 0 |  |  | 0 | 10/1/2020 | Traffic
CA-Q-632-000.0 | CA-Q-632 | 632E69300 | POWER CABLE, 3 CONDUCTOR, NO. 4 AWG |  |  | Are spade terminals used, not wires wrapped around the screw? |  | 0 |  |  | 0 | 10/1/2020 | Traffic
CA-Q-632-000.0 | CA-Q-632 | 632E69300 | POWER CABLE, 3 CONDUCTOR, NO. 4 AWG |  |  | Are all wire entrances facing the direction of the controller housing? |  | 0 |  |  | 0 | 10/1/2020 | Traffic
CA-Q-632-000.0 | CA-Q-632 | 632E69310 | POWER CABLE, 1 CONDUCTOR, NO. 2 AWG |  |  | Are the cable tags attached to all services wires except bare ground bonding cables? |  | 0 |  |  | 0 | 10/1/2020 | Traffic
CA-Q-632-000.0 | CA-Q-632 | 632E69310 | POWER CABLE, 1 CONDUCTOR, NO. 2 AWG |  |  | Is the wire chafing against any span hanger or other type of mounting brackets? |  | 0 |  |  | 0 | 10/1/2020 | Traffic
CA-Q-632-000.0 | CA-Q-632 | 632E69310 | POWER CABLE, 1 CONDUCTOR, NO. 2 AWG |  |  | Are the drip loops greater than 6"? |  | 0 |  |  | 0 | 10/1/2020 | Traffic
CA-Q-632-000.0 | CA-Q-632 | 632E69310 | POWER CABLE, 1 CONDUCTOR, NO. 2 AWG |  |  | Is the lashing rod the proper size for the conductors being wrapped? |  | 0 |  |  | 0 | 10/1/2020 | Traffic
CA-Q-632-000.0 | CA-Q-632 | 632E69310 | POWER CABLE, 1 CONDUCTOR, NO. 2 AWG |  |  | Are there no splices in the wire, except between: A) Detector wire and lead-in-cable B) Power cable and power supply source or service C) Long lengths of interconnect or service cable |  | 0 |  |  | 0 | 10/1/2020 | Traffic
CA-Q-632-000.0 | CA-Q-632 | 632E69310 | POWER CABLE, 1 CONDUCTOR, NO. 2 AWG |  |  | Was the Tag end of span wire between 12 - 24 inches long and properly served or clamped? |  | 0 |  |  | 0 | 10/1/2020 | Traffic
CA-Q-632-000.0 | CA-Q-632 | 632E69310 | POWER CABLE, 1 CONDUCTOR, NO. 2 AWG |  |  | Have the Cable Support Assemblies (Grips) been properly installed? Max 4 cables per grip. |  | 0 |  |  | 0 | 10/1/2020 | Traffic
CA-Q-632-000.0 | CA-Q-632 | 632E69310 | POWER CABLE, 1 CONDUCTOR, NO. 2 AWG |  |  | Are spade terminals used, not wires wrapped around the screw? |  | 0 |  |  | 0 | 10/1/2020 | Traffic
CA-Q-632-000.0 | CA-Q-632 | 632E69310 | POWER CABLE, 1 CONDUCTOR, NO. 2 AWG |  |  | Are all wire entrances facing the direction of the controller housing? |  | 0 |  |  | 0 | 10/1/2020 | Traffic
CA-Q-632-000.0 | CA-Q-632 | 632E69311 | POWER CABLE, 1 CONDUCTOR, NO. 2 AWG, AS PER PLAN |  |  | Are the cable tags attached to all services wires except bare ground bonding cables? |  | 0 |  |  | 0 | 10/1/2020 | Traffic
CA-Q-632-000.0 | CA-Q-632 | 632E69311 | POWER CABLE, 1 CONDUCTOR, NO. 2 AWG, AS PER PLAN |  |  | Is the wire chafing against any span hanger or other type of mounting brackets? |  | 0 |  |  | 0 | 10/1/2020 | Traffic
CA-Q-632-000.0 | CA-Q-632 | 632E69311 | POWER CABLE, 1 CONDUCTOR, NO. 2 AWG, AS PER PLAN |  |  | Are the drip loops greater than 6"? |  | 0 |  |  | 0 | 10/1/2020 | Traffic
CA-Q-632-000.0 | CA-Q-632 | 632E69311 | POWER CABLE, 1 CONDUCTOR, NO. 2 AWG, AS PER PLAN |  |  | Is the lashing rod the proper size for the conductors being wrapped? |  | 0 |  |  | 0 | 10/1/2020 | Traffic
CA-Q-632-000.0 | CA-Q-632 | 632E69311 | POWER CABLE, 1 CONDUCTOR, NO. 2 AWG, AS PER PLAN |  |  | Are there no splices in the wire, except between: A) Detector wire and lead-in-cable B) Power cable and power supply source or service C) Long lengths of interconnect or service cable |  | 0 |  |  | 0 | 10/1/2020 | Traffic
CA-Q-632-000.0 | CA-Q-632 | 632E69311 | POWER CABLE, 1 CONDUCTOR, NO. 2 AWG, AS PER PLAN |  |  | Was the Tag end of span wire between 12 - 24 inches long and properly served or clamped? |  | 0 |  |  | 0 | 10/1/2020 | Traffic
CA-Q-632-000.0 | CA-Q-632 | 632E69311 | POWER CABLE, 1 CONDUCTOR, NO. 2 AWG, AS PER PLAN |  |  | Have the Cable Support Assemblies (Grips) been properly installed? Max 4 cables per grip. |  | 0 |  |  | 0 | 10/1/2020 | Traffic
CA-Q-632-000.0 | CA-Q-632 | 632E69311 | POWER CABLE, 1 CONDUCTOR, NO. 2 AWG, AS PER PLAN |  |  | Are spade terminals used, not wires wrapped around the screw? |  | 0 |  |  | 0 | 10/1/2020 | Traffic
CA-Q-632-000.0 | CA-Q-632 | 632E69311 | POWER CABLE, 1 CONDUCTOR, NO. 2 AWG, AS PER PLAN |  |  | Are all wire entrances facing the direction of the controller housing? |  | 0 |  |  | 0 | 10/1/2020 | Traffic
CA-Q-632-000.0 | CA-Q-632 | 632E69320 | POWER CABLE, 3 CONDUCTOR, NO. 2 AWG |  |  | Are the cable tags attached to all services wires except bare ground bonding cables? |  | 0 |  |  | 0 | 10/1/2020 | Traffic
CA-Q-632-000.0 | CA-Q-632 | 632E69320 | POWER CABLE, 3 CONDUCTOR, NO. 2 AWG |  |  | Is the wire chafing against any span hanger or other type of mounting brackets? |  | 0 |  |  | 0 | 10/1/2020 | Traffic
CA-Q-632-000.0 | CA-Q-632 | 632E69320 | POWER CABLE, 3 CONDUCTOR, NO. 2 AWG |  |  | Are the drip loops greater than 6"? |  | 0 |  |  | 0 | 10/1/2020 | Traffic
CA-Q-632-000.0 | CA-Q-632 | 632E69320 | POWER CABLE, 3 CONDUCTOR, NO. 2 AWG |  |  | Is the lashing rod the proper size for the conductors being wrapped? |  | 0 |  |  | 0 | 10/1/2020 | Traffic
CA-Q-632-000.0 | CA-Q-632 | 632E69320 | POWER CABLE, 3 CONDUCTOR, NO. 2 AWG |  |  | Are there no splices in the wire, except between: A) Detector wire and lead-in-cable B) Power cable and power supply source or service C) Long lengths of interconnect or service cable |  | 0 |  |  | 0 | 10/1/2020 | Traffic
CA-Q-632-000.0 | CA-Q-632 | 632E69320 | POWER CABLE, 3 CONDUCTOR, NO. 2 AWG |  |  | Was the Tag end of span wire between 12 - 24 inches long and properly served or clamped? |  | 0 |  |  | 0 | 10/1/2020 | Traffic
CA-Q-632-000.0 | CA-Q-632 | 632E69320 | POWER CABLE, 3 CONDUCTOR, NO. 2 AWG |  |  | Have the Cable Support Assemblies (Grips) been properly installed? Max 4 cables per grip. |  | 0 |  |  | 0 | 10/1/2020 | Traffic
CA-Q-632-000.0 | CA-Q-632 | 632E69320 | POWER CABLE, 3 CONDUCTOR, NO. 2 AWG |  |  | Are spade terminals used, not wires wrapped around the screw? |  | 0 |  |  | 0 | 10/1/2020 | Traffic
CA-Q-632-000.0 | CA-Q-632 | 632E69320 | POWER CABLE, 3 CONDUCTOR, NO. 2 AWG |  |  | Are all wire entrances facing the direction of the controller housing? |  | 0 |  |  | 0 | 10/1/2020 | Traffic
CA-Q-632-000.0 | CA-Q-632 | 632E69350 | POWER CABLE, MISC.: |  |  | Are the cable tags attached to all services wires except bare ground bonding cables? |  | 0 |  |  | 0 | 10/1/2020 | Traffic
CA-Q-632-000.0 | CA-Q-632 | 632E69350 | POWER CABLE, MISC.: |  |  | Is the wire chafing against any span hanger or other type of mounting brackets? |  | 0 |  |  | 0 | 10/1/2020 | Traffic
CA-Q-632-000.0 | CA-Q-632 | 632E69350 | POWER CABLE, MISC.: |  |  | Are the drip loops greater than 6"? |  | 0 |  |  | 0 | 10/1/2020 | Traffic
CA-Q-632-000.0 | CA-Q-632 | 632E69350 | POWER CABLE, MISC.: |  |  | Is the lashing rod the proper size for the conductors being wrapped? |  | 0 |  |  | 0 | 10/1/2020 | Traffic
CA-Q-632-000.0 | CA-Q-632 | 632E69350 | POWER CABLE, MISC.: |  |  | Are there no splices in the wire, except between: A) Detector wire and lead-in-cable B) Power cable and power supply source or service C) Long lengths of interconnect or service cable |  | 0 |  |  | 0 | 10/1/2020 | Traffic
CA-Q-632-000.0 | CA-Q-632 | 632E69350 | POWER CABLE, MISC.: |  |  | Was the Tag end of span wire between 12 - 24 inches long and properly served or clamped? |  | 0 |  |  | 0 | 10/1/2020 | Traffic
CA-Q-632-000.0 | CA-Q-632 | 632E69350 | POWER CABLE, MISC.: |  |  | Have the Cable Support Assemblies (Grips) been properly installed? Max 4 cables per grip. |  | 0 |  |  | 0 | 10/1/2020 | Traffic
CA-Q-632-000.0 | CA-Q-632 | 632E69350 | POWER CABLE, MISC.: |  |  | Are spade terminals used, not wires wrapped around the screw? |  | 0 |  |  | 0 | 10/1/2020 | Traffic
CA-Q-632-000.0 | CA-Q-632 | 632E69350 | POWER CABLE, MISC.: |  |  | Are all wire entrances facing the direction of the controller housing? |  | 0 |  |  | 0 | 10/1/2020 | Traffic
CA-Q-632-000.0 | CA-Q-632 | 632E69400 | SERVICE CABLE, 2 CONDUCTOR, NO. 8 AWG |  |  | Are the cable tags attached to all services wires except bare ground bonding cables? |  | 0 |  |  | 0 | 10/1/2020 | Traffic
CA-Q-632-000.0 | CA-Q-632 | 632E69400 | SERVICE CABLE, 2 CONDUCTOR, NO. 8 AWG |  |  | Is the wire chafing against any span hanger or other type of mounting brackets? |  | 0 |  |  | 0 | 10/1/2020 | Traffic
CA-Q-632-000.0 | CA-Q-632 | 632E69400 | SERVICE CABLE, 2 CONDUCTOR, NO. 8 AWG |  |  | Are the drip loops greater than 6"? |  | 0 |  |  | 0 | 10/1/2020 | Traffic
CA-Q-632-000.0 | CA-Q-632 | 632E69400 | SERVICE CABLE, 2 CONDUCTOR, NO. 8 AWG |  |  | Is the lashing rod the proper size for the conductors being wrapped? |  | 0 |  |  | 0 | 10/1/2020 | Traffic
CA-Q-632-000.0 | CA-Q-632 | 632E69400 | SERVICE CABLE, 2 CONDUCTOR, NO. 8 AWG |  |  | Are there no splices in the wire, except between: A) Detector wire and lead-in-cable B) Power cable and power supply source or service C) Long lengths of interconnect or service cable |  | 0 |  |  | 0 | 10/1/2020 | Traffic
CA-Q-632-000.0 | CA-Q-632 | 632E69400 | SERVICE CABLE, 2 CONDUCTOR, NO. 8 AWG |  |  | Was the Tag end of span wire between 12 - 24 inches long and properly served or clamped? |  | 0 |  |  | 0 | 10/1/2020 | Traffic
CA-Q-632-000.0 | CA-Q-632 | 632E69400 | SERVICE CABLE, 2 CONDUCTOR, NO. 8 AWG |  |  | Have the Cable Support Assemblies (Grips) been properly installed? Max 4 cables per grip. |  | 0 |  |  | 0 | 10/1/2020 | Traffic
CA-Q-632-000.0 | CA-Q-632 | 632E69400 | SERVICE CABLE, 2 CONDUCTOR, NO. 8 AWG |  |  | Are spade terminals used, not wires wrapped around the screw? |  | 0 |  |  | 0 | 10/1/2020 | Traffic
CA-Q-632-000.0 | CA-Q-632 | 632E69400 | SERVICE CABLE, 2 CONDUCTOR, NO. 8 AWG |  |  | Are all wire entrances facing the direction of the controller housing? |  | 0 |  |  | 0 | 10/1/2020 | Traffic
CA-Q-632-000.0 | CA-Q-632 | 632E69401 | SERVICE CABLE, 2 CONDUCTOR, NO. 8 AWG, AS PER PLAN |  |  | Are the cable tags attached to all services wires except bare ground bonding cables? |  | 0 |  |  | 0 | 10/1/2020 | Traffic
CA-Q-632-000.0 | CA-Q-632 | 632E69401 | SERVICE CABLE, 2 CONDUCTOR, NO. 8 AWG, AS PER PLAN |  |  | Is the wire chafing against any span hanger or other type of mounting brackets? |  | 0 |  |  | 0 | 10/1/2020 | Traffic
CA-Q-632-000.0 | CA-Q-632 | 632E69401 | SERVICE CABLE, 2 CONDUCTOR, NO. 8 AWG, AS PER PLAN |  |  | Are the drip loops greater than 6"? |  | 0 |  |  | 0 | 10/1/2020 | Traffic
CA-Q-632-000.0 | CA-Q-632 | 632E69401 | SERVICE CABLE, 2 CONDUCTOR, NO. 8 AWG, AS PER PLAN |  |  | Is the lashing rod the proper size for the conductors being wrapped? |  | 0 |  |  | 0 | 10/1/2020 | Traffic
CA-Q-632-000.0 | CA-Q-632 | 632E69401 | SERVICE CABLE, 2 CONDUCTOR, NO. 8 AWG, AS PER PLAN |  |  | Are there no splices in the wire, except between: A) Detector wire and lead-in-cable B) Power cable and power supply source or service C) Long lengths of interconnect or service cable |  | 0 |  |  | 0 | 10/1/2020 | Traffic
CA-Q-632-000.0 | CA-Q-632 | 632E69401 | SERVICE CABLE, 2 CONDUCTOR, NO. 8 AWG, AS PER PLAN |  |  | Was the Tag end of span wire between 12 - 24 inches long and properly served or clamped? |  | 0 |  |  | 0 | 10/1/2020 | Traffic
CA-Q-632-000.0 | CA-Q-632 | 632E69401 | SERVICE CABLE, 2 CONDUCTOR, NO. 8 AWG, AS PER PLAN |  |  | Have the Cable Support Assemblies (Grips) been properly installed? Max 4 cables per grip. |  | 0 |  |  | 0 | 10/1/2020 | Traffic
CA-Q-632-000.0 | CA-Q-632 | 632E69401 | SERVICE CABLE, 2 CONDUCTOR, NO. 8 AWG, AS PER PLAN |  |  | Are spade terminals used, not wires wrapped around the screw? |  | 0 |  |  | 0 | 10/1/2020 | Traffic
CA-Q-632-000.0 | CA-Q-632 | 632E69401 | SERVICE CABLE, 2 CONDUCTOR, NO. 8 AWG, AS PER PLAN |  |  | Are all wire entrances facing the direction of the controller housing? |  | 0 |  |  | 0 | 10/1/2020 | Traffic
CA-Q-632-000.0 | CA-Q-632 | 632E69500 | SERVICE CABLE, 2 CONDUCTOR, NO. 6 AWG |  |  | Are the cable tags attached to all services wires except bare ground bonding cables? |  | 0 |  |  | 0 | 10/1/2020 | Traffic
CA-Q-632-000.0 | CA-Q-632 | 632E69500 | SERVICE CABLE, 2 CONDUCTOR, NO. 6 AWG |  |  | Is the wire chafing against any span hanger or other type of mounting brackets? |  | 0 |  |  | 0 | 10/1/2020 | Traffic
CA-Q-632-000.0 | CA-Q-632 | 632E69500 | SERVICE CABLE, 2 CONDUCTOR, NO. 6 AWG |  |  | Are the drip loops greater than 6"? |  | 0 |  |  | 0 | 10/1/2020 | Traffic
CA-Q-632-000.0 | CA-Q-632 | 632E69500 | SERVICE CABLE, 2 CONDUCTOR, NO. 6 AWG |  |  | Is the lashing rod the proper size for the conductors being wrapped? |  | 0 |  |  | 0 | 10/1/2020 | Traffic
CA-Q-632-000.0 | CA-Q-632 | 632E69500 | SERVICE CABLE, 2 CONDUCTOR, NO. 6 AWG |  |  | Are there no splices in the wire, except between: A) Detector wire and lead-in-cable B) Power cable and power supply source or service C) Long lengths of interconnect or service cable |  | 0 |  |  | 0 | 10/1/2020 | Traffic
CA-Q-632-000.0 | CA-Q-632 | 632E69500 | SERVICE CABLE, 2 CONDUCTOR, NO. 6 AWG |  |  | Was the Tag end of span wire between 12 - 24 inches long and properly served or clamped? |  | 0 |  |  | 0 | 10/1/2020 | Traffic
CA-Q-632-000.0 | CA-Q-632 | 632E69500 | SERVICE CABLE, 2 CONDUCTOR, NO. 6 AWG |  |  | Have the Cable Support Assemblies (Grips) been properly installed? Max 4 cables per grip. |  | 0 |  |  | 0 | 10/1/2020 | Traffic
CA-Q-632-000.0 | CA-Q-632 | 632E69500 | SERVICE CABLE, 2 CONDUCTOR, NO. 6 AWG |  |  | Are spade terminals used, not wires wrapped around the screw? |  | 0 |  |  | 0 | 10/1/2020 | Traffic
CA-Q-632-000.0 | CA-Q-632 | 632E69500 | SERVICE CABLE, 2 CONDUCTOR, NO. 6 AWG |  |  | Are all wire entrances facing the direction of the controller housing? |  | 0 |  |  | 0 | 10/1/2020 | Traffic
CA-Q-632-000.0 | CA-Q-632 | 632E69501 | SERVICE CABLE, 2 CONDUCTOR, NO. 6 AWG, AS PER PLAN |  |  | Are the cable tags attached to all services wires except bare ground bonding cables? |  | 0 |  |  | 0 | 10/1/2020 | Traffic
CA-Q-632-000.0 | CA-Q-632 | 632E69501 | SERVICE CABLE, 2 CONDUCTOR, NO. 6 AWG, AS PER PLAN |  |  | Is the wire chafing against any span hanger or other type of mounting brackets? |  | 0 |  |  | 0 | 10/1/2020 | Traffic
CA-Q-632-000.0 | CA-Q-632 | 632E69501 | SERVICE CABLE, 2 CONDUCTOR, NO. 6 AWG, AS PER PLAN |  |  | Are the drip loops greater than 6"? |  | 0 |  |  | 0 | 10/1/2020 | Traffic
CA-Q-632-000.0 | CA-Q-632 | 632E69501 | SERVICE CABLE, 2 CONDUCTOR, NO. 6 AWG, AS PER PLAN |  |  | Is the lashing rod the proper size for the conductors being wrapped? |  | 0 |  |  | 0 | 10/1/2020 | Traffic
CA-Q-632-000.0 | CA-Q-632 | 632E69501 | SERVICE CABLE, 2 CONDUCTOR, NO. 6 AWG, AS PER PLAN |  |  | Are there no splices in the wire, except between: A) Detector wire and lead-in-cable B) Power cable and power supply source or service C) Long lengths of interconnect or service cable |  | 0 |  |  | 0 | 10/1/2020 | Traffic
CA-Q-632-000.0 | CA-Q-632 | 632E69501 | SERVICE CABLE, 2 CONDUCTOR, NO. 6 AWG, AS PER PLAN |  |  | Was the Tag end of span wire between 12 - 24 inches long and properly served or clamped? |  | 0 |  |  | 0 | 10/1/2020 | Traffic
CA-Q-632-000.0 | CA-Q-632 | 632E69501 | SERVICE CABLE, 2 CONDUCTOR, NO. 6 AWG, AS PER PLAN |  |  | Have the Cable Support Assemblies (Grips) been properly installed? Max 4 cables per grip. |  | 0 |  |  | 0 | 10/1/2020 | Traffic
CA-Q-632-000.0 | CA-Q-632 | 632E69501 | SERVICE CABLE, 2 CONDUCTOR, NO. 6 AWG, AS PER PLAN |  |  | Are spade terminals used, not wires wrapped around the screw? |  | 0 |  |  | 0 | 10/1/2020 | Traffic
CA-Q-632-000.0 | CA-Q-632 | 632E69501 | SERVICE CABLE, 2 CONDUCTOR, NO. 6 AWG, AS PER PLAN |  |  | Are all wire entrances facing the direction of the controller housing? |  | 0 |  |  | 0 | 10/1/2020 | Traffic
CA-Q-632-000.0 | CA-Q-632 | 632E69600 | SERVICE CABLE, 2 CONDUCTOR, NO. 4 AWG |  |  | Are the cable tags attached to all services wires except bare ground bonding cables? |  | 0 |  |  | 0 | 10/1/2020 | Traffic
CA-Q-632-000.0 | CA-Q-632 | 632E69600 | SERVICE CABLE, 2 CONDUCTOR, NO. 4 AWG |  |  | Is the wire chafing against any span hanger or other type of mounting brackets? |  | 0 |  |  | 0 | 10/1/2020 | Traffic
CA-Q-632-000.0 | CA-Q-632 | 632E69600 | SERVICE CABLE, 2 CONDUCTOR, NO. 4 AWG |  |  | Are the drip loops greater than 6"? |  | 0 |  |  | 0 | 10/1/2020 | Traffic
CA-Q-632-000.0 | CA-Q-632 | 632E69600 | SERVICE CABLE, 2 CONDUCTOR, NO. 4 AWG |  |  | Is the lashing rod the proper size for the conductors being wrapped? |  | 0 |  |  | 0 | 10/1/2020 | Traffic
CA-Q-632-000.0 | CA-Q-632 | 632E69600 | SERVICE CABLE, 2 CONDUCTOR, NO. 4 AWG |  |  | Are there no splices in the wire, except between: A) Detector wire and lead-in-cable B) Power cable and power supply source or service C) Long lengths of interconnect or service cable |  | 0 |  |  | 0 | 10/1/2020 | Traffic
CA-Q-632-000.0 | CA-Q-632 | 632E69600 | SERVICE CABLE, 2 CONDUCTOR, NO. 4 AWG |  |  | Was the Tag end of span wire between 12 - 24 inches long and properly served or clamped? |  | 0 |  |  | 0 | 10/1/2020 | Traffic
CA-Q-632-000.0 | CA-Q-632 | 632E69600 | SERVICE CABLE, 2 CONDUCTOR, NO. 4 AWG |  |  | Have the Cable Support Assemblies (Grips) been properly installed? Max 4 cables per grip. |  | 0 |  |  | 0 | 10/1/2020 | Traffic
CA-Q-632-000.0 | CA-Q-632 | 632E69600 | SERVICE CABLE, 2 CONDUCTOR, NO. 4 AWG |  |  | Are spade terminals used, not wires wrapped around the screw? |  | 0 |  |  | 0 | 10/1/2020 | Traffic
CA-Q-632-000.0 | CA-Q-632 | 632E69600 | SERVICE CABLE, 2 CONDUCTOR, NO. 4 AWG |  |  | Are all wire entrances facing the direction of the controller housing? |  | 0 |  |  | 0 | 10/1/2020 | Traffic
CA-Q-632-000.0 | CA-Q-632 | 632E69601 | SERVICE CABLE, 2 CONDUCTOR, NO. 4 AWG, AS PER PLAN |  |  | Are the cable tags attached to all services wires except bare ground bonding cables? |  | 0 |  |  | 0 | 10/1/2020 | Traffic
CA-Q-632-000.0 | CA-Q-632 | 632E69601 | SERVICE CABLE, 2 CONDUCTOR, NO. 4 AWG, AS PER PLAN |  |  | Is the wire chafing against any span hanger or other type of mounting brackets? |  | 0 |  |  | 0 | 10/1/2020 | Traffic
CA-Q-632-000.0 | CA-Q-632 | 632E69601 | SERVICE CABLE, 2 CONDUCTOR, NO. 4 AWG, AS PER PLAN |  |  | Are the drip loops greater than 6"? |  | 0 |  |  | 0 | 10/1/2020 | Traffic
CA-Q-632-000.0 | CA-Q-632 | 632E69601 | SERVICE CABLE, 2 CONDUCTOR, NO. 4 AWG, AS PER PLAN |  |  | Is the lashing rod the proper size for the conductors being wrapped? |  | 0 |  |  | 0 | 10/1/2020 | Traffic
CA-Q-632-000.0 | CA-Q-632 | 632E69601 | SERVICE CABLE, 2 CONDUCTOR, NO. 4 AWG, AS PER PLAN |  |  | Are there no splices in the wire, except between: A) Detector wire and lead-in-cable B) Power cable and power supply source or service C) Long lengths of interconnect or service cable |  | 0 |  |  | 0 | 10/1/2020 | Traffic
CA-Q-632-000.0 | CA-Q-632 | 632E69601 | SERVICE CABLE, 2 CONDUCTOR, NO. 4 AWG, AS PER PLAN |  |  | Was the Tag end of span wire between 12 - 24 inches long and properly served or clamped? |  | 0 |  |  | 0 | 10/1/2020 | Traffic
CA-Q-632-000.0 | CA-Q-632 | 632E69601 | SERVICE CABLE, 2 CONDUCTOR, NO. 4 AWG, AS PER PLAN |  |  | Have the Cable Support Assemblies (Grips) been properly installed? Max 4 cables per grip. |  | 0 |  |  | 0 | 10/1/2020 | Traffic
CA-Q-632-000.0 | CA-Q-632 | 632E69601 | SERVICE CABLE, 2 CONDUCTOR, NO. 4 AWG, AS PER PLAN |  |  | Are spade terminals used, not wires wrapped around the screw? |  | 0 |  |  | 0 | 10/1/2020 | Traffic
CA-Q-632-000.0 | CA-Q-632 | 632E69601 | SERVICE CABLE, 2 CONDUCTOR, NO. 4 AWG, AS PER PLAN |  |  | Are all wire entrances facing the direction of the controller housing? |  | 0 |  |  | 0 | 10/1/2020 | Traffic
CA-Q-632-000.0 | CA-Q-632 | 632E69700 | SERVICE CABLE, 3 CONDUCTOR, NO. 8 AWG |  |  | Are the cable tags attached to all services wires except bare ground bonding cables? |  | 0 |  |  | 0 | 10/1/2020 | Traffic
CA-Q-632-000.0 | CA-Q-632 | 632E69700 | SERVICE CABLE, 3 CONDUCTOR, NO. 8 AWG |  |  | Is the wire chafing against any span hanger or other type of mounting brackets? |  | 0 |  |  | 0 | 10/1/2020 | Traffic
CA-Q-632-000.0 | CA-Q-632 | 632E69700 | SERVICE CABLE, 3 CONDUCTOR, NO. 8 AWG |  |  | Are the drip loops greater than 6"? |  | 0 |  |  | 0 | 10/1/2020 | Traffic
CA-Q-632-000.0 | CA-Q-632 | 632E69700 | SERVICE CABLE, 3 CONDUCTOR, NO. 8 AWG |  |  | Is the lashing rod the proper size for the conductors being wrapped? |  | 0 |  |  | 0 | 10/1/2020 | Traffic
CA-Q-632-000.0 | CA-Q-632 | 632E69700 | SERVICE CABLE, 3 CONDUCTOR, NO. 8 AWG |  |  | Are there no splices in the wire, except between: A) Detector wire and lead-in-cable B) Power cable and power supply source or service C) Long lengths of interconnect or service cable |  | 0 |  |  | 0 | 10/1/2020 | Traffic
CA-Q-632-000.0 | CA-Q-632 | 632E69700 | SERVICE CABLE, 3 CONDUCTOR, NO. 8 AWG |  |  | Was the Tag end of span wire between 12 - 24 inches long and properly served or clamped? |  | 0 |  |  | 0 | 10/1/2020 | Traffic
CA-Q-632-000.0 | CA-Q-632 | 632E69700 | SERVICE CABLE, 3 CONDUCTOR, NO. 8 AWG |  |  | Have the Cable Support Assemblies (Grips) been properly installed? Max 4 cables per grip. |  | 0 |  |  | 0 | 10/1/2020 | Traffic
CA-Q-632-000.0 | CA-Q-632 | 632E69700 | SERVICE CABLE, 3 CONDUCTOR, NO. 8 AWG |  |  | Are spade terminals used, not wires wrapped around the screw? |  | 0 |  |  | 0 | 10/1/2020 | Traffic
CA-Q-632-000.0 | CA-Q-632 | 632E69700 | SERVICE CABLE, 3 CONDUCTOR, NO. 8 AWG |  |  | Are all wire entrances facing the direction of the controller housing? |  | 0 |  |  | 0 | 10/1/2020 | Traffic
CA-Q-632-000.0 | CA-Q-632 | 632E69800 | SERVICE CABLE, 3 CONDUCTOR, NO. 6 AWG |  |  | Are the cable tags attached to all services wires except bare ground bonding cables? |  | 0 |  |  | 0 | 10/1/2020 | Traffic
CA-Q-632-000.0 | CA-Q-632 | 632E69800 | SERVICE CABLE, 3 CONDUCTOR, NO. 6 AWG |  |  | Is the wire chafing against any span hanger or other type of mounting brackets? |  | 0 |  |  | 0 | 10/1/2020 | Traffic
CA-Q-632-000.0 | CA-Q-632 | 632E69800 | SERVICE CABLE, 3 CONDUCTOR, NO. 6 AWG |  |  | Are the drip loops greater than 6"? |  | 0 |  |  | 0 | 10/1/2020 | Traffic
CA-Q-632-000.0 | CA-Q-632 | 632E69800 | SERVICE CABLE, 3 CONDUCTOR, NO. 6 AWG |  |  | Is the lashing rod the proper size for the conductors being wrapped? |  | 0 |  |  | 0 | 10/1/2020 | Traffic
CA-Q-632-000.0 | CA-Q-632 | 632E69800 | SERVICE CABLE, 3 CONDUCTOR, NO. 6 AWG |  |  | Are there no splices in the wire, except between: A) Detector wire and lead-in-cable B) Power cable and power supply source or service C) Long lengths of interconnect or service cable |  | 0 |  |  | 0 | 10/1/2020 | Traffic
CA-Q-632-000.0 | CA-Q-632 | 632E69800 | SERVICE CABLE, 3 CONDUCTOR, NO. 6 AWG |  |  | Was the Tag end of span wire between 12 - 24 inches long and properly served or clamped? |  | 0 |  |  | 0 | 10/1/2020 | Traffic
CA-Q-632-000.0 | CA-Q-632 | 632E69800 | SERVICE CABLE, 3 CONDUCTOR, NO. 6 AWG |  |  | Have the Cable Support Assemblies (Grips) been properly installed? Max 4 cables per grip. |  | 0 |  |  | 0 | 10/1/2020 | Traffic
CA-Q-632-000.0 | CA-Q-632 | 632E69800 | SERVICE CABLE, 3 CONDUCTOR, NO. 6 AWG |  |  | Are spade terminals used, not wires wrapped around the screw? |  | 0 |  |  | 0 | 10/1/2020 | Traffic
CA-Q-632-000.0 | CA-Q-632 | 632E69800 | SERVICE CABLE, 3 CONDUCTOR, NO. 6 AWG |  |  | Are all wire entrances facing the direction of the controller housing? |  | 0 |  |  | 0 | 10/1/2020 | Traffic
CA-Q-632-000.0 | CA-Q-632 | 632E69801 | SERVICE CABLE, 3 CONDUCTOR, NO. 6 AWG, AS PER PLAN |  |  | Are the cable tags attached to all services wires except bare ground bonding cables? |  | 0 |  |  | 0 | 10/1/2020 | Traffic
CA-Q-632-000.0 | CA-Q-632 | 632E69801 | SERVICE CABLE, 3 CONDUCTOR, NO. 6 AWG, AS PER PLAN |  |  | Is the wire chafing against any span hanger or other type of mounting brackets? |  | 0 |  |  | 0 | 10/1/2020 | Traffic
CA-Q-632-000.0 | CA-Q-632 | 632E69801 | SERVICE CABLE, 3 CONDUCTOR, NO. 6 AWG, AS PER PLAN |  |  | Are the drip loops greater than 6"? |  | 0 |  |  | 0 | 10/1/2020 | Traffic
CA-Q-632-000.0 | CA-Q-632 | 632E69801 | SERVICE CABLE, 3 CONDUCTOR, NO. 6 AWG, AS PER PLAN |  |  | Is the lashing rod the proper size for the conductors being wrapped? |  | 0 |  |  | 0 | 10/1/2020 | Traffic
CA-Q-632-000.0 | CA-Q-632 | 632E69801 | SERVICE CABLE, 3 CONDUCTOR, NO. 6 AWG, AS PER PLAN |  |  | Are there no splices in the wire, except between: A) Detector wire and lead-in-cable B) Power cable and power supply source or service C) Long lengths of interconnect or service cable |  | 0 |  |  | 0 | 10/1/2020 | Traffic
CA-Q-632-000.0 | CA-Q-632 | 632E69801 | SERVICE CABLE, 3 CONDUCTOR, NO. 6 AWG, AS PER PLAN |  |  | Was the Tag end of span wire between 12 - 24 inches long and properly served or clamped? |  | 0 |  |  | 0 | 10/1/2020 | Traffic
CA-Q-632-000.0 | CA-Q-632 | 632E69801 | SERVICE CABLE, 3 CONDUCTOR, NO. 6 AWG, AS PER PLAN |  |  | Have the Cable Support Assemblies (Grips) been properly installed? Max 4 cables per grip. |  | 0 |  |  | 0 | 10/1/2020 | Traffic
CA-Q-632-000.0 | CA-Q-632 | 632E69801 | SERVICE CABLE, 3 CONDUCTOR, NO. 6 AWG, AS PER PLAN |  |  | Are spade terminals used, not wires wrapped around the screw? |  | 0 |  |  | 0 | 10/1/2020 | Traffic
CA-Q-632-000.0 | CA-Q-632 | 632E69801 | SERVICE CABLE, 3 CONDUCTOR, NO. 6 AWG, AS PER PLAN |  |  | Are all wire entrances facing the direction of the controller housing? |  | 0 |  |  | 0 | 10/1/2020 | Traffic
CA-Q-632-000.0 | CA-Q-632 | 632E69900 | SERVICE CABLE, 3 CONDUCTOR, NO. 4 AWG |  |  | Are the cable tags attached to all services wires except bare ground bonding cables? |  | 0 |  |  | 0 | 10/1/2020 | Traffic
CA-Q-632-000.0 | CA-Q-632 | 632E69900 | SERVICE CABLE, 3 CONDUCTOR, NO. 4 AWG |  |  | Is the wire chafing against any span hanger or other type of mounting brackets? |  | 0 |  |  | 0 | 10/1/2020 | Traffic
CA-Q-632-000.0 | CA-Q-632 | 632E69900 | SERVICE CABLE, 3 CONDUCTOR, NO. 4 AWG |  |  | Are the drip loops greater than 6"? |  | 0 |  |  | 0 | 10/1/2020 | Traffic
CA-Q-632-000.0 | CA-Q-632 | 632E69900 | SERVICE CABLE, 3 CONDUCTOR, NO. 4 AWG |  |  | Is the lashing rod the proper size for the conductors being wrapped? |  | 0 |  |  | 0 | 10/1/2020 | Traffic
CA-Q-632-000.0 | CA-Q-632 | 632E69900 | SERVICE CABLE, 3 CONDUCTOR, NO. 4 AWG |  |  | Are there no splices in the wire, except between: A) Detector wire and lead-in-cable B) Power cable and power supply source or service C) Long lengths of interconnect or service cable |  | 0 |  |  | 0 | 10/1/2020 | Traffic
CA-Q-632-000.0 | CA-Q-632 | 632E69900 | SERVICE CABLE, 3 CONDUCTOR, NO. 4 AWG |  |  | Was the Tag end of span wire between 12 - 24 inches long and properly served or clamped? |  | 0 |  |  | 0 | 10/1/2020 | Traffic
CA-Q-632-000.0 | CA-Q-632 | 632E69900 | SERVICE CABLE, 3 CONDUCTOR, NO. 4 AWG |  |  | Have the Cable Support Assemblies (Grips) been properly installed? Max 4 cables per grip. |  | 0 |  |  | 0 | 10/1/2020 | Traffic
CA-Q-632-000.0 | CA-Q-632 | 632E69900 | SERVICE CABLE, 3 CONDUCTOR, NO. 4 AWG |  |  | Are spade terminals used, not wires wrapped around the screw? |  | 0 |  |  | 0 | 10/1/2020 | Traffic
CA-Q-632-000.0 | CA-Q-632 | 632E69900 | SERVICE CABLE, 3 CONDUCTOR, NO. 4 AWG |  |  | Are all wire entrances facing the direction of the controller housing? |  | 0 |  |  | 0 | 10/1/2020 | Traffic
CA-Q-632-000.0 | CA-Q-632 | 632E69910 | SERVICE CABLE, 3 CONDUCTOR, WITH GROUND, NO. 4 AWG |  |  | Are the cable tags attached to all services wires except bare ground bonding cables? |  | 0 |  |  | 0 | 10/1/2020 | Traffic
CA-Q-632-000.0 | CA-Q-632 | 632E69910 | SERVICE CABLE, 3 CONDUCTOR, WITH GROUND, NO. 4 AWG |  |  | Is the wire chafing against any span hanger or other type of mounting brackets? |  | 0 |  |  | 0 | 10/1/2020 | Traffic
CA-Q-632-000.0 | CA-Q-632 | 632E69910 | SERVICE CABLE, 3 CONDUCTOR, WITH GROUND, NO. 4 AWG |  |  | Are the drip loops greater than 6"? |  | 0 |  |  | 0 | 10/1/2020 | Traffic
CA-Q-632-000.0 | CA-Q-632 | 632E69910 | SERVICE CABLE, 3 CONDUCTOR, WITH GROUND, NO. 4 AWG |  |  | Is the lashing rod the proper size for the conductors being wrapped? |  | 0 |  |  | 0 | 10/1/2020 | Traffic
CA-Q-632-000.0 | CA-Q-632 | 632E69910 | SERVICE CABLE, 3 CONDUCTOR, WITH GROUND, NO. 4 AWG |  |  | Are there no splices in the wire, except between: A) Detector wire and lead-in-cable B) Power cable and power supply source or service C) Long lengths of interconnect or service cable |  | 0 |  |  | 0 | 10/1/2020 | Traffic
CA-Q-632-000.0 | CA-Q-632 | 632E69910 | SERVICE CABLE, 3 CONDUCTOR, WITH GROUND, NO. 4 AWG |  |  | Was the Tag end of span wire between 12 - 24 inches long and properly served or clamped? |  | 0 |  |  | 0 | 10/1/2020 | Traffic
CA-Q-632-000.0 | CA-Q-632 | 632E69910 | SERVICE CABLE, 3 CONDUCTOR, WITH GROUND, NO. 4 AWG |  |  | Have the Cable Support Assemblies (Grips) been properly installed? Max 4 cables per grip. |  | 0 |  |  | 0 | 10/1/2020 | Traffic
CA-Q-632-000.0 | CA-Q-632 | 632E69910 | SERVICE CABLE, 3 CONDUCTOR, WITH GROUND, NO. 4 AWG |  |  | Are spade terminals used, not wires wrapped around the screw? |  | 0 |  |  | 0 | 10/1/2020 | Traffic
CA-Q-632-000.0 | CA-Q-632 | 632E69910 | SERVICE CABLE, 3 CONDUCTOR, WITH GROUND, NO. 4 AWG |  |  | Are all wire entrances facing the direction of the controller housing? |  | 0 |  |  | 0 | 10/1/2020 | Traffic
CA-Q-632-000.0 | CA-Q-632 | 632E69950 | SERVICE CABLE, MISC.: |  |  | Are the cable tags attached to all services wires except bare ground bonding cables? |  | 0 |  |  | 0 | 10/1/2020 | Traffic
CA-Q-632-000.0 | CA-Q-632 | 632E69950 | SERVICE CABLE, MISC.: |  |  | Is the wire chafing against any span hanger or other type of mounting brackets? |  | 0 |  |  | 0 | 10/1/2020 | Traffic
CA-Q-632-000.0 | CA-Q-632 | 632E69950 | SERVICE CABLE, MISC.: |  |  | Are the drip loops greater than 6"? |  | 0 |  |  | 0 | 10/1/2020 | Traffic
CA-Q-632-000.0 | CA-Q-632 | 632E69950 | SERVICE CABLE, MISC.: |  |  | Is the lashing rod the proper size for the conductors being wrapped? |  | 0 |  |  | 0 | 10/1/2020 | Traffic
CA-Q-632-000.0 | CA-Q-632 | 632E69950 | SERVICE CABLE, MISC.: |  |  | Are there no splices in the wire, except between: A) Detector wire and lead-in-cable B) Power cable and power supply source or service C) Long lengths of interconnect or service cable |  | 0 |  |  | 0 | 10/1/2020 | Traffic
CA-Q-632-000.0 | CA-Q-632 | 632E69950 | SERVICE CABLE, MISC.: |  |  | Was the Tag end of span wire between 12 - 24 inches long and properly served or clamped? |  | 0 |  |  | 0 | 10/1/2020 | Traffic
CA-Q-632-000.0 | CA-Q-632 | 632E69950 | SERVICE CABLE, MISC.: |  |  | Have the Cable Support Assemblies (Grips) been properly installed? Max 4 cables per grip. |  | 0 |  |  | 0 | 10/1/2020 | Traffic
CA-Q-632-000.0 | CA-Q-632 | 632E69950 | SERVICE CABLE, MISC.: |  |  | Are spade terminals used, not wires wrapped around the screw? |  | 0 |  |  | 0 | 10/1/2020 | Traffic
CA-Q-632-000.0 | CA-Q-632 | 632E69950 | SERVICE CABLE, MISC.: |  |  | Are all wire entrances facing the direction of the controller housing? |  | 0 |  |  | 0 | 10/1/2020 | Traffic
CA-Q-632-000.0 | CA-Q-632 | 632E70000 | POWER SERVICE |  |  | Does each unit have a permanent label or stamp indicating the date of shipment? (Controller, Monitor, BIU, 170 and 2070 CPU board, 2070-2A field I/O module, 2070-3B Front Panel) |  | 0 |  |  | 0 | 10/1/2020 | Traffic
CA-Q-632-000.0 | CA-Q-632 | 632E70000 | POWER SERVICE |  |  | Does the warranty period begin on the date of shipment to the project? |  | 0 |  |  | 0 | 10/1/2020 | Traffic
CA-Q-632-000.0 | CA-Q-632 | 632E70000 | POWER SERVICE |  |  | Does each unit have a permanent label or stamp indicating the date of shipment? |  | 0 |  |  | 0 | 10/1/2020 | Traffic
CA-Q-632-000.0 | CA-Q-632 | 632E70000 | POWER SERVICE |  |  | Can the service be padlocked in the ON or OFF position? |  | 0 |  |  | 0 | 10/1/2020 | Traffic
CA-Q-632-000.0 | CA-Q-632 | 632E70000 | POWER SERVICE |  |  | Is disconnect furnished with a padlocked keyed to the maintaining agency? |  | 0 |  |  | 0 | 10/1/2020 | Traffic
CA-Q-632-000.0 | CA-Q-632 | 632E70000 | POWER SERVICE |  |  | Is power feed run through a disconnect before it is run inside the signal pole? |  | 0 |  |  | 0 | 10/1/2020 | Traffic
CA-Q-632-000.0 | CA-Q-632 | 632E70000 | POWER SERVICE |  |  | Is the ground rod and cable connected by an exothermic weld with 2 coats of insulating varnish applied over the weld and exposed cable? |  | 0 |  |  | 0 | 10/1/2020 | Traffic
CA-Q-632-000.0 | CA-Q-632 | 632E70000 | POWER SERVICE |  |  | Is the lock in place on the “Service Disconnect” switch? |  | 0 |  |  | 0 | 10/1/2020 | Traffic
CA-Q-632-000.0 | CA-Q-632 | 632E70000 | POWER SERVICE |  |  | Is the disconnect switch the proper height? |  | 0 |  |  | 0 | 10/1/2020 | Traffic
CA-Q-632-000.0 | CA-Q-632 | 632E70000 | POWER SERVICE |  |  | Is the neutral bar in the “Service Disconnect Switch connected directly to the pole grounding lug? |  | 0 |  |  | 0 | 10/1/2020 | Traffic
CA-Q-632-000.0 | CA-Q-632 | 632E70000 | POWER SERVICE |  |  | Is the ground wire connected from the ground rod directly to the disconnect switch neutral (AC-) then to the pole? |  | 0 |  |  | 0 | 10/1/2020 | Traffic
CA-Q-632-000.0 | CA-Q-632 | 632E70000 | POWER SERVICE |  |  | Are batteries deep cycle, sealed prismatic lead-calcium based AGM/VRLA (Absorbed Glass Mat/ Valve Regulated Lead Acid)? |  | 0 |  |  | 0 | 10/1/2020 | Traffic
CA-Q-632-000.0 | CA-Q-632 | 632E70000 | POWER SERVICE |  |  | Are batteries rated for 105 Ahrs? |  | 0 |  |  | 0 | 10/1/2020 | Traffic
CA-Q-632-000.0 | CA-Q-632 | 632E70000 | POWER SERVICE |  |  | Are batteries labeled to operate over a temperature range of -13 °F to +165 °F (– 25 °C to +74 °C)? |  | 0 |  |  | 0 | 10/1/2020 | Traffic
CA-Q-632-000.0 | CA-Q-632 | 632E70000 | POWER SERVICE |  |  | Are batteries placed on battery heater mats in the enclosure? |  | 0 |  |  | 0 | 10/1/2020 | Traffic
CA-Q-632-000.0 | CA-Q-632 | 632E70000 | POWER SERVICE |  |  | Was each battery disconnected and load tested? |  | 0 |  |  | 0 | 10/1/2020 | Traffic
CA-Q-632-000.0 | CA-Q-632 | 632E70001 | POWER SERVICE, AS PER PLAN |  |  | Does each unit have a permanent label or stamp indicating the date of shipment? (Controller, Monitor, BIU, 170 and 2070 CPU board, 2070-2A field I/O module, 2070-3B Front Panel) |  | 0 |  |  | 0 | 10/1/2020 | Traffic
CA-Q-632-000.0 | CA-Q-632 | 632E70001 | POWER SERVICE, AS PER PLAN |  |  | Does the warranty period begin on the date of shipment to the project? |  | 0 |  |  | 0 | 10/1/2020 | Traffic
CA-Q-632-000.0 | CA-Q-632 | 632E70001 | POWER SERVICE, AS PER PLAN |  |  | Does each unit have a permanent label or stamp indicating the date of shipment? |  | 0 |  |  | 0 | 10/1/2020 | Traffic
CA-Q-632-000.0 | CA-Q-632 | 632E70001 | POWER SERVICE, AS PER PLAN |  |  | Can the service be padlocked in the ON or OFF position? |  | 0 |  |  | 0 | 10/1/2020 | Traffic
CA-Q-632-000.0 | CA-Q-632 | 632E70001 | POWER SERVICE, AS PER PLAN |  |  | Is disconnect furnished with a padlocked keyed to the maintaining agency? |  | 0 |  |  | 0 | 10/1/2020 | Traffic
CA-Q-632-000.0 | CA-Q-632 | 632E70001 | POWER SERVICE, AS PER PLAN |  |  | Is power feed run through a disconnect before it is run inside the signal pole? |  | 0 |  |  | 0 | 10/1/2020 | Traffic
CA-Q-632-000.0 | CA-Q-632 | 632E70001 | POWER SERVICE, AS PER PLAN |  |  | Is the ground rod and cable connected by an exothermic weld with 2 coats of insulating varnish applied over the weld and exposed cable? |  | 0 |  |  | 0 | 10/1/2020 | Traffic
CA-Q-632-000.0 | CA-Q-632 | 632E70001 | POWER SERVICE, AS PER PLAN |  |  | Is the lock in place on the “Service Disconnect” switch? |  | 0 |  |  | 0 | 10/1/2020 | Traffic
CA-Q-632-000.0 | CA-Q-632 | 632E70001 | POWER SERVICE, AS PER PLAN |  |  | Is the disconnect switch the proper height? |  | 0 |  |  | 0 | 10/1/2020 | Traffic
CA-Q-632-000.0 | CA-Q-632 | 632E70001 | POWER SERVICE, AS PER PLAN |  |  | Is the neutral bar in the “Service Disconnect Switch connected directly to the pole grounding lug? |  | 0 |  |  | 0 | 10/1/2020 | Traffic
CA-Q-632-000.0 | CA-Q-632 | 632E70001 | POWER SERVICE, AS PER PLAN |  |  | Is the ground wire connected from the ground rod directly to the disconnect switch neutral (AC-) then to the pole? |  | 0 |  |  | 0 | 10/1/2020 | Traffic
CA-Q-632-000.0 | CA-Q-632 | 632E70001 | POWER SERVICE, AS PER PLAN |  |  | Are batteries deep cycle, sealed prismatic lead-calcium based AGM/VRLA (Absorbed Glass Mat/ Valve Regulated Lead Acid)? |  | 0 |  |  | 0 | 10/1/2020 | Traffic
CA-Q-632-000.0 | CA-Q-632 | 632E70001 | POWER SERVICE, AS PER PLAN |  |  | Are batteries rated for 105 Ahrs? |  | 0 |  |  | 0 | 10/1/2020 | Traffic
CA-Q-632-000.0 | CA-Q-632 | 632E70001 | POWER SERVICE, AS PER PLAN |  |  | Are batteries labeled to operate over a temperature range of -13 °F to +165 °F (– 25 °C to +74 °C)? |  | 0 |  |  | 0 | 10/1/2020 | Traffic
CA-Q-632-000.0 | CA-Q-632 | 632E70001 | POWER SERVICE, AS PER PLAN |  |  | Are batteries placed on battery heater mats in the enclosure? |  | 0 |  |  | 0 | 10/1/2020 | Traffic
CA-Q-632-000.0 | CA-Q-632 | 632E70001 | POWER SERVICE, AS PER PLAN |  |  | Was each battery disconnected and load tested? |  | 0 |  |  | 0 | 10/1/2020 | Traffic
CA-Q-632-000.0 | CA-Q-632 | 632E70200 | CONDUIT RISER, 1" DIAMETER |  |  | Were all conduit nipples coated with zinc paint? |  | 0 |  |  | 0 | 10/1/2020 | Traffic
CA-Q-632-000.0 | CA-Q-632 | 632E70200 | CONDUIT RISER, 1" DIAMETER |  |  | All service hardware shall have connections sealed as to have no water leaks? |  | 0 |  |  | 0 | 10/1/2020 | Traffic
CA-Q-632-000.0 | CA-Q-632 | 632E70200 | CONDUIT RISER, 1" DIAMETER |  |  | Are conduit risers mounted on painted poles painted to match the poles? |  | 0 |  |  | 0 | 10/1/2020 | Traffic
CA-Q-632-000.0 | CA-Q-632 | 632E70200 | CONDUIT RISER, 1" DIAMETER |  |  | All conduit fittings in steel poles for the service disconnect switch shall be a welded blind half coupling. |  | 0 |  |  | 0 | 10/1/2020 | Traffic
CA-Q-632-000.0 | CA-Q-632 | 632E70200 | CONDUIT RISER, 1" DIAMETER |  |  | Have the conduit threads been protected with zinc paint? |  | 0 |  |  | 0 | 10/1/2020 | Traffic
CA-Q-632-000.0 | CA-Q-632 | 632E70201 | CONDUIT RISER, 1" DIAMETER, AS PER PLAN |  |  | Were all conduit nipples coated with zinc paint? |  | 0 |  |  | 0 | 10/1/2020 | Traffic
CA-Q-632-000.0 | CA-Q-632 | 632E70201 | CONDUIT RISER, 1" DIAMETER, AS PER PLAN |  |  | All service hardware shall have connections sealed as to have no water leaks? |  | 0 |  |  | 0 | 10/1/2020 | Traffic
CA-Q-632-000.0 | CA-Q-632 | 632E70201 | CONDUIT RISER, 1" DIAMETER, AS PER PLAN |  |  | Are conduit risers mounted on painted poles painted to match the poles? |  | 0 |  |  | 0 | 10/1/2020 | Traffic
CA-Q-632-000.0 | CA-Q-632 | 632E70201 | CONDUIT RISER, 1" DIAMETER, AS PER PLAN |  |  | All conduit fittings in steel poles for the service disconnect switch shall be a welded blind half coupling. |  | 0 |  |  | 0 | 10/1/2020 | Traffic
CA-Q-632-000.0 | CA-Q-632 | 632E70201 | CONDUIT RISER, 1" DIAMETER, AS PER PLAN |  |  | Have the conduit threads been protected with zinc paint? |  | 0 |  |  | 0 | 10/1/2020 | Traffic
CA-Q-632-000.0 | CA-Q-632 | 632E70204 | CONDUIT RISER, 1-1/4" DIAMETER |  |  | Were all conduit nipples coated with zinc paint? |  | 0 |  |  | 0 | 10/1/2020 | Traffic
CA-Q-632-000.0 | CA-Q-632 | 632E70204 | CONDUIT RISER, 1-1/4" DIAMETER |  |  | All service hardware shall have connections sealed as to have no water leaks? |  | 0 |  |  | 0 | 10/1/2020 | Traffic
CA-Q-632-000.0 | CA-Q-632 | 632E70204 | CONDUIT RISER, 1-1/4" DIAMETER |  |  | Are conduit risers mounted on painted poles painted to match the poles? |  | 0 |  |  | 0 | 10/1/2020 | Traffic
CA-Q-632-000.0 | CA-Q-632 | 632E70204 | CONDUIT RISER, 1-1/4" DIAMETER |  |  | All conduit fittings in steel poles for the service disconnect switch shall be a welded blind half coupling. |  | 0 |  |  | 0 | 10/1/2020 | Traffic
CA-Q-632-000.0 | CA-Q-632 | 632E70204 | CONDUIT RISER, 1-1/4" DIAMETER |  |  | Have the conduit threads been protected with zinc paint? |  | 0 |  |  | 0 | 10/1/2020 | Traffic
CA-Q-632-000.0 | CA-Q-632 | 632E70300 | CONDUIT RISER, 1-1/2" DIAMETER |  |  | Were all conduit nipples coated with zinc paint? |  | 0 |  |  | 0 | 10/1/2020 | Traffic
CA-Q-632-000.0 | CA-Q-632 | 632E70300 | CONDUIT RISER, 1-1/2" DIAMETER |  |  | All service hardware shall have connections sealed as to have no water leaks? |  | 0 |  |  | 0 | 10/1/2020 | Traffic
CA-Q-632-000.0 | CA-Q-632 | 632E70300 | CONDUIT RISER, 1-1/2" DIAMETER |  |  | Are conduit risers mounted on painted poles painted to match the poles? |  | 0 |  |  | 0 | 10/1/2020 | Traffic
CA-Q-632-000.0 | CA-Q-632 | 632E70300 | CONDUIT RISER, 1-1/2" DIAMETER |  |  | All conduit fittings in steel poles for the service disconnect switch shall be a welded blind half coupling. |  | 0 |  |  | 0 | 10/1/2020 | Traffic
CA-Q-632-000.0 | CA-Q-632 | 632E70300 | CONDUIT RISER, 1-1/2" DIAMETER |  |  | Have the conduit threads been protected with zinc paint? |  | 0 |  |  | 0 | 10/1/2020 | Traffic
CA-Q-632-000.0 | CA-Q-632 | 632E70301 | CONDUIT RISER, 1-1/2" DIAMETER, AS PER PLAN |  |  | Were all conduit nipples coated with zinc paint? |  | 0 |  |  | 0 | 10/1/2020 | Traffic
CA-Q-632-000.0 | CA-Q-632 | 632E70301 | CONDUIT RISER, 1-1/2" DIAMETER, AS PER PLAN |  |  | All service hardware shall have connections sealed as to have no water leaks? |  | 0 |  |  | 0 | 10/1/2020 | Traffic
CA-Q-632-000.0 | CA-Q-632 | 632E70301 | CONDUIT RISER, 1-1/2" DIAMETER, AS PER PLAN |  |  | Are conduit risers mounted on painted poles painted to match the poles? |  | 0 |  |  | 0 | 10/1/2020 | Traffic
CA-Q-632-000.0 | CA-Q-632 | 632E70301 | CONDUIT RISER, 1-1/2" DIAMETER, AS PER PLAN |  |  | All conduit fittings in steel poles for the service disconnect switch shall be a welded blind half coupling. |  | 0 |  |  | 0 | 10/1/2020 | Traffic
CA-Q-632-000.0 | CA-Q-632 | 632E70301 | CONDUIT RISER, 1-1/2" DIAMETER, AS PER PLAN |  |  | Have the conduit threads been protected with zinc paint? |  | 0 |  |  | 0 | 10/1/2020 | Traffic
CA-Q-632-000.0 | CA-Q-632 | 632E70400 | CONDUIT RISER, 2" DIAMETER |  |  | Were all conduit nipples coated with zinc paint? |  | 0 |  |  | 0 | 10/1/2020 | Traffic
CA-Q-632-000.0 | CA-Q-632 | 632E70400 | CONDUIT RISER, 2" DIAMETER |  |  | All service hardware shall have connections sealed as to have no water leaks? |  | 0 |  |  | 0 | 10/1/2020 | Traffic
CA-Q-632-000.0 | CA-Q-632 | 632E70400 | CONDUIT RISER, 2" DIAMETER |  |  | Are conduit risers mounted on painted poles painted to match the poles? |  | 0 |  |  | 0 | 10/1/2020 | Traffic
CA-Q-632-000.0 | CA-Q-632 | 632E70400 | CONDUIT RISER, 2" DIAMETER |  |  | All conduit fittings in steel poles for the service disconnect switch shall be a welded blind half coupling. |  | 0 |  |  | 0 | 10/1/2020 | Traffic
CA-Q-632-000.0 | CA-Q-632 | 632E70400 | CONDUIT RISER, 2" DIAMETER |  |  | Have the conduit threads been protected with zinc paint? |  | 0 |  |  | 0 | 10/1/2020 | Traffic
CA-Q-632-000.0 | CA-Q-632 | 632E70401 | CONDUIT RISER, 2" DIAMETER, AS PER PLAN |  |  | Were all conduit nipples coated with zinc paint? |  | 0 |  |  | 0 | 10/1/2020 | Traffic
CA-Q-632-000.0 | CA-Q-632 | 632E70401 | CONDUIT RISER, 2" DIAMETER, AS PER PLAN |  |  | All service hardware shall have connections sealed as to have no water leaks? |  | 0 |  |  | 0 | 10/1/2020 | Traffic
CA-Q-632-000.0 | CA-Q-632 | 632E70401 | CONDUIT RISER, 2" DIAMETER, AS PER PLAN |  |  | Are conduit risers mounted on painted poles painted to match the poles? |  | 0 |  |  | 0 | 10/1/2020 | Traffic
CA-Q-632-000.0 | CA-Q-632 | 632E70401 | CONDUIT RISER, 2" DIAMETER, AS PER PLAN |  |  | All conduit fittings in steel poles for the service disconnect switch shall be a welded blind half coupling. |  | 0 |  |  | 0 | 10/1/2020 | Traffic
CA-Q-632-000.0 | CA-Q-632 | 632E70401 | CONDUIT RISER, 2" DIAMETER, AS PER PLAN |  |  | Have the conduit threads been protected with zinc paint? |  | 0 |  |  | 0 | 10/1/2020 | Traffic
CA-Q-632-000.0 | CA-Q-632 | 632E70500 | CONDUIT RISER, 2-1/2" DIAMETER |  |  | Were all conduit nipples coated with zinc paint? |  | 0 |  |  | 0 | 10/1/2020 | Traffic
CA-Q-632-000.0 | CA-Q-632 | 632E70500 | CONDUIT RISER, 2-1/2" DIAMETER |  |  | All service hardware shall have connections sealed as to have no water leaks? |  | 0 |  |  | 0 | 10/1/2020 | Traffic
CA-Q-632-000.0 | CA-Q-632 | 632E70500 | CONDUIT RISER, 2-1/2" DIAMETER |  |  | Are conduit risers mounted on painted poles painted to match the poles? |  | 0 |  |  | 0 | 10/1/2020 | Traffic
CA-Q-632-000.0 | CA-Q-632 | 632E70500 | CONDUIT RISER, 2-1/2" DIAMETER |  |  | All conduit fittings in steel poles for the service disconnect switch shall be a welded blind half coupling. |  | 0 |  |  | 0 | 10/1/2020 | Traffic
CA-Q-632-000.0 | CA-Q-632 | 632E70500 | CONDUIT RISER, 2-1/2" DIAMETER |  |  | Have the conduit threads been protected with zinc paint? |  | 0 |  |  | 0 | 10/1/2020 | Traffic
CA-Q-632-000.0 | CA-Q-632 | 632E70600 | CONDUIT RISER, 3" DIAMETER |  |  | Were all conduit nipples coated with zinc paint? |  | 0 |  |  | 0 | 10/1/2020 | Traffic
CA-Q-632-000.0 | CA-Q-632 | 632E70600 | CONDUIT RISER, 3" DIAMETER |  |  | All service hardware shall have connections sealed as to have no water leaks? |  | 0 |  |  | 0 | 10/1/2020 | Traffic
CA-Q-632-000.0 | CA-Q-632 | 632E70600 | CONDUIT RISER, 3" DIAMETER |  |  | Are conduit risers mounted on painted poles painted to match the poles? |  | 0 |  |  | 0 | 10/1/2020 | Traffic
CA-Q-632-000.0 | CA-Q-632 | 632E70600 | CONDUIT RISER, 3" DIAMETER |  |  | All conduit fittings in steel poles for the service disconnect switch shall be a welded blind half coupling. |  | 0 |  |  | 0 | 10/1/2020 | Traffic
CA-Q-632-000.0 | CA-Q-632 | 632E70600 | CONDUIT RISER, 3" DIAMETER |  |  | Have the conduit threads been protected with zinc paint? |  | 0 |  |  | 0 | 10/1/2020 | Traffic
CA-Q-632-000.0 | CA-Q-632 | 632E70601 | CONDUIT RISER, 3" DIAMETER, AS PER PLAN |  |  | Were all conduit nipples coated with zinc paint? |  | 0 |  |  | 0 | 10/1/2020 | Traffic
CA-Q-632-000.0 | CA-Q-632 | 632E70601 | CONDUIT RISER, 3" DIAMETER, AS PER PLAN |  |  | All service hardware shall have connections sealed as to have no water leaks? |  | 0 |  |  | 0 | 10/1/2020 | Traffic
CA-Q-632-000.0 | CA-Q-632 | 632E70601 | CONDUIT RISER, 3" DIAMETER, AS PER PLAN |  |  | Are conduit risers mounted on painted poles painted to match the poles? |  | 0 |  |  | 0 | 10/1/2020 | Traffic
CA-Q-632-000.0 | CA-Q-632 | 632E70601 | CONDUIT RISER, 3" DIAMETER, AS PER PLAN |  |  | All conduit fittings in steel poles for the service disconnect switch shall be a welded blind half coupling. |  | 0 |  |  | 0 | 10/1/2020 | Traffic
CA-Q-632-000.0 | CA-Q-632 | 632E70601 | CONDUIT RISER, 3" DIAMETER, AS PER PLAN |  |  | Have the conduit threads been protected with zinc paint? |  | 0 |  |  | 0 | 10/1/2020 | Traffic
|  | 632E71100 | SIGNAL SUPPORT, TYPE TC-12.31, DESIGN 6 |  |  |  |  | 0 |  |  | 0 |  | Traffic
|  | 632E71101 | SIGNAL SUPPORT, TYPE TC-12.31, DESIGN 6, AS PER PLAN |  |  |  |  | 0 |  |  | 0 |  | Traffic
|  | 632E71110 | SIGNAL SUPPORT, TYPE TC-12.31, DESIGN 10 |  |  |  |  | 0 |  |  | 0 |  | Traffic
|  | 632E71111 | SIGNAL SUPPORT, TYPE TC-12.31, DESIGN 10, AS PER PLAN |  |  |  |  | 0 |  |  | 0 |  | Traffic
|  | 632E71120 | SIGNAL SUPPORT, TYPE TC-12.31, DESIGN 12 |  |  |  |  | 0 |  |  | 0 |  | Traffic
|  | 632E71121 | SIGNAL SUPPORT, TYPE TC-12.31, DESIGN 12, AS PER PLAN |  |  |  |  | 0 |  |  | 0 |  | Traffic
|  | 632E71224 | SIGNAL SUPPORT, TYPE TC-12.31 DESIGN 6 POLE, WITH MAST ARMS TC-81.22 DESIGN 4 AND DESIGN 4 |  |  |  |  | 0 |  |  | 0 |  | Traffic
|  | 632E71225 | SIGNAL SUPPORT, TYPE TC-12.31 DESIGN 6 POLE, WITH MAST ARMS TC-81.22 DESIGN 4 AND DESIGN 4, AS PER PLAN |  |  |  |  | 0 |  |  | 0 |  | Traffic
|  | 632E71240 | SIGNAL SUPPORT, TYPE TC-12.31 DESIGN 6 POLE, WITH MAST ARMS TC-81.22 DESIGN 12 AND DESIGN 2 |  |  |  |  | 0 |  |  | 0 |  | Traffic
|  | 632E71241 | SIGNAL SUPPORT, TYPE TC-12.31 DESIGN 6 POLE, WITH MAST ARMS TC-81.22 DESIGN 12 AND DESIGN 2, AS PER PLAN |  |  |  |  | 0 |  |  | 0 |  | Traffic
|  | 632E71244 | SIGNAL SUPPORT, TYPE TC-12.31 DESIGN 6 POLE, WITH MAST ARMS TC-81.22 DESIGN 12 AND DESIGN 4 |  |  |  |  | 0 |  |  | 0 |  | Traffic
|  | 632E71245 | SIGNAL SUPPORT, TYPE TC-12.31 DESIGN 6 POLE, WITH MAST ARMS TC-81.22 DESIGN 12 AND DESIGN 4, AS PER PLAN |  |  |  |  | 0 |  |  | 0 |  | Traffic
|  | 632E71348 | SIGNAL SUPPORT, TYPE TC-12.31 DESIGN 10 POLE, WITH MAST ARMS TC-81.22 DESIGN 12 AND DESIGN 12 |  |  |  |  | 0 |  |  | 0 |  | Traffic
|  | 632E71349 | SIGNAL SUPPORT, TYPE TC-12.31 DESIGN 10 POLE, WITH MAST ARMS TC-81.22 DESIGN 12 AND DESIGN 12, AS PER PLAN |  |  |  |  | 0 |  |  | 0 |  | Traffic
|  | 632E71360 | SIGNAL SUPPORT, TYPE TC-12.31 DESIGN 10 POLE, WITH MAST ARMS TC-81.22 DESIGN 13 AND DESIGN 2 |  |  |  |  | 0 |  |  | 0 |  | Traffic
|  | 632E71361 | SIGNAL SUPPORT, TYPE TC-12.31 DESIGN 10 POLE, WITH MAST ARMS TC-81.22 DESIGN 13 AND DESIGN 2, AS PER PLAN |  |  |  |  | 0 |  |  | 0 |  | Traffic
|  | 632E71364 | SIGNAL SUPPORT, TYPE TC-12.31 DESIGN 10 POLE, WITH MAST ARMS TC-81.22 DESIGN 13 AND DESIGN 4 |  |  |  |  | 0 |  |  | 0 |  | Traffic
|  | 632E71365 | SIGNAL SUPPORT, TYPE TC-12.31 DESIGN 10 POLE, WITH MAST ARMS TC-81.22 DESIGN 13 AND DESIGN 4, AS PER PLAN |  |  |  |  | 0 |  |  | 0 |  | Traffic
|  | 632E71368 | SIGNAL SUPPORT, TYPE TC-12.31 DESIGN 10 POLE, WITH MAST ARMS TC-81.22 DESIGN 13 AND DESIGN 12 |  |  |  |  | 0 |  |  | 0 |  | Traffic
|  | 632E71369 | SIGNAL SUPPORT, TYPE TC-12.31 DESIGN 10 POLE, WITH MAST ARMS TC-81.22 DESIGN 13 AND DESIGN 12, AS PER PLAN |  |  |  |  | 0 |  |  | 0 |  | Traffic
|  | 632E71372 | SIGNAL SUPPORT, TYPE TC-12.31 DESIGN 10 POLE, WITH MAST ARMS TC-81.22 DESIGN 13 AND DESIGN 13 |  |  |  |  | 0 |  |  | 0 |  | Traffic
|  | 632E71373 | SIGNAL SUPPORT, TYPE TC-12.31 DESIGN 10 POLE, WITH MAST ARMS TC-81.22 DESIGN 13 AND DESIGN 13, AS PER PLAN |  |  |  |  | 0 |  |  | 0 |  | Traffic
|  | 632E71380 | SIGNAL SUPPORT, TYPE TC-12.31 DESIGN 10 POLE, WITH MAST ARMS TC-81.22 DESIGN 14 AND DESIGN 2 |  |  |  |  | 0 |  |  | 0 |  | Traffic
|  | 632E71381 | SIGNAL SUPPORT, TYPE TC-12.31 DESIGN 10 POLE, WITH MAST ARMS TC-81.22 DESIGN 14 AND DESIGN 2, AS PER PLAN |  |  |  |  | 0 |  |  | 0 |  | Traffic
|  | 632E71384 | SIGNAL SUPPORT, TYPE TC-12.31 DESIGN 10 POLE, WITH MAST ARMS TC-81.22 DESIGN 14 AND DESIGN 4 |  |  |  |  | 0 |  |  | 0 |  | Traffic
|  | 632E71385 | SIGNAL SUPPORT, TYPE TC-12.31 DESIGN 10 POLE, WITH MAST ARMS TC-81.22 DESIGN 14 AND DESIGN 4, AS PER PLAN |  |  |  |  | 0 |  |  | 0 |  | Traffic
|  | 632E71388 | SIGNAL SUPPORT, TYPE TC-12.31 DESIGN 10 POLE, WITH MAST ARMS TC-81.22 DESIGN 14 AND DESIGN 12 |  |  |  |  | 0 |  |  | 0 |  | Traffic
|  | 632E71389 | SIGNAL SUPPORT, TYPE TC-12.31 DESIGN 10 POLE, WITH MAST ARMS TC-81.22 DESIGN 14 AND DESIGN 12, AS PER PLAN |  |  |  |  | 0 |  |  | 0 |  | Traffic
|  | 632E71492 | SIGNAL SUPPORT, TYPE TC-12.31 DESIGN 12 POLE, WITH MAST ARMS TC-81.22 DESIGN 14 AND DESIGN 13 |  |  |  |  | 0 |  |  | 0 |  | Traffic
|  | 632E71493 | SIGNAL SUPPORT, TYPE TC-12.31 DESIGN 12 POLE, WITH MAST ARMS TC-81.22 DESIGN 14 AND DESIGN 13, AS PER PLAN |  |  |  |  | 0 |  |  | 0 |  | Traffic
|  | 632E71496 | SIGNAL SUPPORT, TYPE TC-12.31 DESIGN 12 POLE, WITH MAST ARMS TC-81.22 DESIGN 14 AND DESIGN 14 |  |  |  |  | 0 |  |  | 0 |  | Traffic
|  | 632E71497 | SIGNAL SUPPORT, TYPE TC-12.31 DESIGN 12 POLE, WITH MAST ARMS TC-81.22 DESIGN 14 AND DESIGN 14, AS PER PLAN |  |  |  |  | 0 |  |  | 0 |  | Traffic
|  | 632E72100 | SIGNAL SUPPORT, TYPE TC-81.22, DESIGN 2 |  |  |  |  | 0 |  |  | 0 |  | Traffic
|  | 632E72101 | SIGNAL SUPPORT, TYPE TC-81.22, DESIGN 2, AS PER PLAN |  |  |  |  | 0 |  |  | 0 |  | Traffic
|  | 632E72110 | SIGNAL SUPPORT, TYPE TC-81.22, DESIGN 4 |  |  |  |  | 0 |  |  | 0 |  | Traffic
|  | 632E72111 | SIGNAL SUPPORT, TYPE TC-81.22, DESIGN 4, AS PER PLAN |  |  |  |  | 0 |  |  | 0 |  | Traffic
|  | 632E72130 | SIGNAL SUPPORT, TYPE TC-81.22, DESIGN 12 |  |  |  |  | 0 |  |  | 0 |  | Traffic
|  | 632E72131 | SIGNAL SUPPORT, TYPE TC-81.22, DESIGN 12, AS PER PLAN |  |  |  |  | 0 |  |  | 0 |  | Traffic
|  | 632E72140 | SIGNAL SUPPORT, TYPE TC-81.22, DESIGN 13 |  |  |  |  | 0 |  |  | 0 |  | Traffic
|  | 632E72141 | SIGNAL SUPPORT, TYPE TC-81.22, DESIGN 13, AS PER PLAN |  |  |  |  | 0 |  |  | 0 |  | Traffic
|  | 632E72150 | SIGNAL SUPPORT, TYPE TC-81.22, DESIGN 14 |  |  |  |  | 0 |  |  | 0 |  | Traffic
|  | 632E72151 | SIGNAL SUPPORT, TYPE TC-81.22, DESIGN 14, AS PER PLAN |  |  |  |  | 0 |  |  | 0 |  | Traffic
|  | 632E72300 | SIGNAL SUPPORT, TYPE TC-81.22 DESIGN 4 POLE, WITH MAST ARMS TC-81.22 DESIGN 2 AND DESIGN 2 |  |  |  |  | 0 |  |  | 0 |  | Traffic
|  | 632E72301 | SIGNAL SUPPORT, TYPE TC-81.22 DESIGN 4 POLE, WITH MAST ARMS TC-81.22 DESIGN 2 AND DESIGN 2, AS PER PLAN |  |  |  |  | 0 |  |  | 0 |  | Traffic
|  | 632E72420 | SIGNAL SUPPORT, TYPE TC-81.22 DESIGN 12 POLE, WITH MAST ARMS TC-81.22 DESIGN 4 AND DESIGN 2 |  |  |  |  | 0 |  |  | 0 |  | Traffic
|  | 632E72421 | SIGNAL SUPPORT, TYPE TC-81.22 DESIGN 12 POLE, WITH MAST ARMS TC-81.22 DESIGN 4 AND DESIGN 2, AS PER PLAN |  |  |  |  | 0 |  |  | 0 |  | Traffic
|  | 632E72900 | SIGNAL SUPPORT, MECHANICAL DAMPER FOR TC-81.22 MAST ARM (GREATER THAN 39' IN LENGTH) |  |  |  |  | 0 |  |  | 0 |  | Traffic
|  | 632E72901 | SIGNAL SUPPORT, MECHANICAL DAMPER FOR TC-81.22 MAST ARM (GREATER THAN 39' IN LENGTH), AS PER PLAN |  |  |  |  | 0 |  |  | 0 |  | Traffic
CA-Q-632-000.0 | CA-Q-632 | 632E75002 | SIGNAL SUPPORT, TYPE TC-81.21 DESIGN 3 POLE, WITH MAST ARMS TC-81.21 DESIGN 1 AND DESIGN 1 |  |  | Is all the hardware on the poles: caps, covers, etc.? |  | 0 |  |  | 0 | 10/1/2020 | Traffic
CA-Q-632-000.0 | CA-Q-632 | 632E75002 | SIGNAL SUPPORT, TYPE TC-81.21 DESIGN 3 POLE, WITH MAST ARMS TC-81.21 DESIGN 1 AND DESIGN 1 |  |  | Is pole essentially vertical or slightly raked away from intersection? |  | 0 |  |  | 0 | 10/1/2020 | Traffic
CA-Q-632-000.0 | CA-Q-632 | 632E75002 | SIGNAL SUPPORT, TYPE TC-81.21 DESIGN 3 POLE, WITH MAST ARMS TC-81.21 DESIGN 1 AND DESIGN 1 |  |  | Are all scratches coated with zinc coating? Do not use galvanizing spray. |  | 0 |  |  | 0 | 10/1/2020 | Traffic
CA-Q-632-000.0 | CA-Q-632 | 632E75002 | SIGNAL SUPPORT, TYPE TC-81.21 DESIGN 3 POLE, WITH MAST ARMS TC-81.21 DESIGN 1 AND DESIGN 1 |  |  | Are all required washers and nuts in place? Leveling nut underneath. Plain structural washer and anchor nut on top. |  | 0 |  |  | 0 | 10/1/2020 | Traffic
CA-Q-632-000.0 | CA-Q-632 | 632E75002 | SIGNAL SUPPORT, TYPE TC-81.21 DESIGN 3 POLE, WITH MAST ARMS TC-81.21 DESIGN 1 AND DESIGN 1 |  |  | Does it appear that anaerobic adhesive (lock-tite) was used on anchor bolt? |  | 0 |  |  | 0 | 10/1/2020 | Traffic
CA-Q-632-000.0 | CA-Q-632 | 632E75002 | SIGNAL SUPPORT, TYPE TC-81.21 DESIGN 3 POLE, WITH MAST ARMS TC-81.21 DESIGN 1 AND DESIGN 1 |  |  | Are the cable support assembles in place and the correct size? |  | 0 |  |  | 0 | 10/1/2020 | Traffic
CA-Q-632-000.0 | CA-Q-632 | 632E75002 | SIGNAL SUPPORT, TYPE TC-81.21 DESIGN 3 POLE, WITH MAST ARMS TC-81.21 DESIGN 1 AND DESIGN 1 |  |  | Do all Cable and wire inside of poles include cable support assemblies? |  | 0 |  |  | 0 | 10/1/2020 | Traffic
CA-Q-632-000.0 | CA-Q-632 | 632E75002 | SIGNAL SUPPORT, TYPE TC-81.21 DESIGN 3 POLE, WITH MAST ARMS TC-81.21 DESIGN 1 AND DESIGN 1 |  |  | Does the strain pole have at least one 2-inch cable entrance with a weather head and a welded blind half-coupling? |  | 0 |  |  | 0 | 10/1/2020 | Traffic
CA-Q-632-000.0 | CA-Q-632 | 632E75002 | SIGNAL SUPPORT, TYPE TC-81.21 DESIGN 3 POLE, WITH MAST ARMS TC-81.21 DESIGN 1 AND DESIGN 1 |  |  | Are all unused holes plugged? |  | 0 |  |  | 0 | 10/1/2020 | Traffic
CA-Q-632-000.0 | CA-Q-632 | 632E75002 | SIGNAL SUPPORT, TYPE TC-81.21 DESIGN 3 POLE, WITH MAST ARMS TC-81.21 DESIGN 1 AND DESIGN 1 |  |  | Is the pole properly grounded (max 25 ohms)? Document the Ground Readings |  | 0 |  |  | 0 | 10/1/2020 | Traffic
CA-Q-632-000.0 | CA-Q-632 | 632E75002 | SIGNAL SUPPORT, TYPE TC-81.21 DESIGN 3 POLE, WITH MAST ARMS TC-81.21 DESIGN 1 AND DESIGN 1 |  |  | Are gounding connections cad welded with 2 coats of varnish applied over the welds and exposed cable? |  | 0 |  |  | 0 | 10/1/2020 | Traffic
CA-Q-632-000.0 | CA-Q-632 | 632E75002 | SIGNAL SUPPORT, TYPE TC-81.21 DESIGN 3 POLE, WITH MAST ARMS TC-81.21 DESIGN 1 AND DESIGN 1 |  |  | Are all conduits into the pole sealed? |  | 0 |  |  | 0 | 10/1/2020 | Traffic
CA-Q-632-000.0 | CA-Q-632 | 632E75002 | SIGNAL SUPPORT, TYPE TC-81.21 DESIGN 3 POLE, WITH MAST ARMS TC-81.21 DESIGN 1 AND DESIGN 1 |  |  | Is there at least one conduit ell in addition to the grounding PVC, even if not used (minimum 2" conduit)? |  | 0 |  |  | 0 | 10/1/2020 | Traffic
CA-Q-632-000.0 | CA-Q-632 | 632E75002 | SIGNAL SUPPORT, TYPE TC-81.21 DESIGN 3 POLE, WITH MAST ARMS TC-81.21 DESIGN 1 AND DESIGN 1 |  |  | Is there duct seal in all the conduits entering the base of a signal pole, sign support, light pole, light tower or pad mounted equipment? |  | 0 |  |  | 0 | 10/1/2020 | Traffic
CA-Q-632-000.0 | CA-Q-632 | 632E75002 | SIGNAL SUPPORT, TYPE TC-81.21 DESIGN 3 POLE, WITH MAST ARMS TC-81.21 DESIGN 1 AND DESIGN 1 |  |  | (Only if there is a plan note requiring it) Do all the poles contain permanent legible markings indicating: • month/date of fabrication, • pole gauge, • bottom diameter, • pole height, • bolt circle, • anchor bolt diameter, • flange bolt diameter, • quadrant and intersection? |  | 0 |  |  | 0 | 10/1/2020 | Traffic
CA-Q-632-000.0 | CA-Q-632 | 632E75002 | SIGNAL SUPPORT, TYPE TC-81.21 DESIGN 3 POLE, WITH MAST ARMS TC-81.21 DESIGN 1 AND DESIGN 1 |  |  | (Only if there is a plan note requiring it) Do all the arms contain permanent legible markings indicating: • month/date of fabrication, • arm gauge, • arm diameter, • arm length, • connecting flange bolt diameter, • quadrant and intersection? |  | 0 |  |  | 0 | 10/1/2020 | Traffic
CA-Q-632-000.0 | CA-Q-632 | 632E75002 | SIGNAL SUPPORT, TYPE TC-81.21 DESIGN 3 POLE, WITH MAST ARMS TC-81.21 DESIGN 1 AND DESIGN 1 |  |  | Are the pole identification tags present? |  | 0 |  |  | 0 | 10/1/2020 | Traffic
CA-Q-632-000.0 | CA-Q-632 | 632E75002 | SIGNAL SUPPORT, TYPE TC-81.21 DESIGN 3 POLE, WITH MAST ARMS TC-81.21 DESIGN 1 AND DESIGN 1 |  |  | Are all tags/labels in place and legible? |  | 0 |  |  | 0 | 10/1/2020 | Traffic
CA-Q-632-000.0 | CA-Q-632 | 632E75002 | SIGNAL SUPPORT, TYPE TC-81.21 DESIGN 3 POLE, WITH MAST ARMS TC-81.21 DESIGN 1 AND DESIGN 1 |  |  | Does each unit have a permanent label or stamp indicating the date of shipment? (Controller, Monitor, BIU, 170 and 2070 CPU board, 2070-2A field I/O module, 2070-3B Front Panel) |  | 0 |  |  | 0 | 10/1/2020 | Traffic
CA-Q-632-000.0 | CA-Q-632 | 632E75002 | SIGNAL SUPPORT, TYPE TC-81.21 DESIGN 3 POLE, WITH MAST ARMS TC-81.21 DESIGN 1 AND DESIGN 1 |  |  | Does the warranty period begin on the date of shipment to the project? |  | 0 |  |  | 0 | 10/1/2020 | Traffic
CA-Q-632-000.0 | CA-Q-632 | 632E75002 | SIGNAL SUPPORT, TYPE TC-81.21 DESIGN 3 POLE, WITH MAST ARMS TC-81.21 DESIGN 1 AND DESIGN 1 |  |  | Does each unit have a permanent label or stamp indicating the date of shipment? |  | 0 |  |  | 0 | 10/1/2020 | Traffic
CA-Q-632-000.0 | CA-Q-632 | 632E75003 | SIGNAL SUPPORT, TYPE TC-81.21 DESIGN 3 POLE, WITH MAST ARMS TC-81.21 DESIGN 1 AND DESIGN 1, AS PER PLAN |  |  | Is all the hardware on the poles: caps, covers, etc.? |  | 0 |  |  | 0 | 10/1/2020 | Traffic
CA-Q-632-000.0 | CA-Q-632 | 632E75003 | SIGNAL SUPPORT, TYPE TC-81.21 DESIGN 3 POLE, WITH MAST ARMS TC-81.21 DESIGN 1 AND DESIGN 1, AS PER PLAN |  |  | Is pole essentially vertical or slightly raked away from intersection? |  | 0 |  |  | 0 | 10/1/2020 | Traffic
CA-Q-632-000.0 | CA-Q-632 | 632E75003 | SIGNAL SUPPORT, TYPE TC-81.21 DESIGN 3 POLE, WITH MAST ARMS TC-81.21 DESIGN 1 AND DESIGN 1, AS PER PLAN |  |  | Are all scratches coated with zinc coating? Do not use galvanizing spray. |  | 0 |  |  | 0 | 10/1/2020 | Traffic
CA-Q-632-000.0 | CA-Q-632 | 632E75003 | SIGNAL SUPPORT, TYPE TC-81.21 DESIGN 3 POLE, WITH MAST ARMS TC-81.21 DESIGN 1 AND DESIGN 1, AS PER PLAN |  |  | Are all required washers and nuts in place? Leveling nut underneath. Plain structural washer and anchor nut on top. |  | 0 |  |  | 0 | 10/1/2020 | Traffic
CA-Q-632-000.0 | CA-Q-632 | 632E75003 | SIGNAL SUPPORT, TYPE TC-81.21 DESIGN 3 POLE, WITH MAST ARMS TC-81.21 DESIGN 1 AND DESIGN 1, AS PER PLAN |  |  | Does it appear that anaerobic adhesive (lock-tite) was used on anchor bolt? |  | 0 |  |  | 0 | 10/1/2020 | Traffic
CA-Q-632-000.0 | CA-Q-632 | 632E75003 | SIGNAL SUPPORT, TYPE TC-81.21 DESIGN 3 POLE, WITH MAST ARMS TC-81.21 DESIGN 1 AND DESIGN 1, AS PER PLAN |  |  | Are the cable support assembles in place and the correct size? |  | 0 |  |  | 0 | 10/1/2020 | Traffic
CA-Q-632-000.0 | CA-Q-632 | 632E75003 | SIGNAL SUPPORT, TYPE TC-81.21 DESIGN 3 POLE, WITH MAST ARMS TC-81.21 DESIGN 1 AND DESIGN 1, AS PER PLAN |  |  | Do all Cable and wire inside of poles include cable support assemblies? |  | 0 |  |  | 0 | 10/1/2020 | Traffic
CA-Q-632-000.0 | CA-Q-632 | 632E75003 | SIGNAL SUPPORT, TYPE TC-81.21 DESIGN 3 POLE, WITH MAST ARMS TC-81.21 DESIGN 1 AND DESIGN 1, AS PER PLAN |  |  | Does the strain pole have at least one 2-inch cable entrance with a weather head and a welded blind half-coupling? |  | 0 |  |  | 0 | 10/1/2020 | Traffic
CA-Q-632-000.0 | CA-Q-632 | 632E75003 | SIGNAL SUPPORT, TYPE TC-81.21 DESIGN 3 POLE, WITH MAST ARMS TC-81.21 DESIGN 1 AND DESIGN 1, AS PER PLAN |  |  | Are all unused holes plugged? |  | 0 |  |  | 0 | 10/1/2020 | Traffic
CA-Q-632-000.0 | CA-Q-632 | 632E75003 | SIGNAL SUPPORT, TYPE TC-81.21 DESIGN 3 POLE, WITH MAST ARMS TC-81.21 DESIGN 1 AND DESIGN 1, AS PER PLAN |  |  | Is the pole properly grounded (max 25 ohms)? Document the Ground Readings |  | 0 |  |  | 0 | 10/1/2020 | Traffic
CA-Q-632-000.0 | CA-Q-632 | 632E75003 | SIGNAL SUPPORT, TYPE TC-81.21 DESIGN 3 POLE, WITH MAST ARMS TC-81.21 DESIGN 1 AND DESIGN 1, AS PER PLAN |  |  | Are gounding connections cad welded with 2 coats of varnish applied over the welds and exposed cable? |  | 0 |  |  | 0 | 10/1/2020 | Traffic
CA-Q-632-000.0 | CA-Q-632 | 632E75003 | SIGNAL SUPPORT, TYPE TC-81.21 DESIGN 3 POLE, WITH MAST ARMS TC-81.21 DESIGN 1 AND DESIGN 1, AS PER PLAN |  |  | Are all conduits into the pole sealed? |  | 0 |  |  | 0 | 10/1/2020 | Traffic
CA-Q-632-000.0 | CA-Q-632 | 632E75003 | SIGNAL SUPPORT, TYPE TC-81.21 DESIGN 3 POLE, WITH MAST ARMS TC-81.21 DESIGN 1 AND DESIGN 1, AS PER PLAN |  |  | Is there at least one conduit ell in addition to the grounding PVC, even if not used (minimum 2" conduit)? |  | 0 |  |  | 0 | 10/1/2020 | Traffic
CA-Q-632-000.0 | CA-Q-632 | 632E75003 | SIGNAL SUPPORT, TYPE TC-81.21 DESIGN 3 POLE, WITH MAST ARMS TC-81.21 DESIGN 1 AND DESIGN 1, AS PER PLAN |  |  | Is there duct seal in all the conduits entering the base of a signal pole, sign support, light pole, light tower or pad mounted equipment? |  | 0 |  |  | 0 | 10/1/2020 | Traffic
CA-Q-632-000.0 | CA-Q-632 | 632E75003 | SIGNAL SUPPORT, TYPE TC-81.21 DESIGN 3 POLE, WITH MAST ARMS TC-81.21 DESIGN 1 AND DESIGN 1, AS PER PLAN |  |  | (Only if there is a plan note requiring it) Do all the poles contain permanent legible markings indicating: • month/date of fabrication, • pole gauge, • bottom diameter, • pole height, • bolt circle, • anchor bolt diameter, • flange bolt diameter, • quadrant and intersection? |  | 0 |  |  | 0 | 10/1/2020 | Traffic
CA-Q-632-000.0 | CA-Q-632 | 632E75003 | SIGNAL SUPPORT, TYPE TC-81.21 DESIGN 3 POLE, WITH MAST ARMS TC-81.21 DESIGN 1 AND DESIGN 1, AS PER PLAN |  |  | (Only if there is a plan note requiring it) Do all the arms contain permanent legible markings indicating: • month/date of fabrication, • arm gauge, • arm diameter, • arm length, • connecting flange bolt diameter, • quadrant and intersection? |  | 0 |  |  | 0 | 10/1/2020 | Traffic
CA-Q-632-000.0 | CA-Q-632 | 632E75003 | SIGNAL SUPPORT, TYPE TC-81.21 DESIGN 3 POLE, WITH MAST ARMS TC-81.21 DESIGN 1 AND DESIGN 1, AS PER PLAN |  |  | Are the pole identification tags present? |  | 0 |  |  | 0 | 10/1/2020 | Traffic
CA-Q-632-000.0 | CA-Q-632 | 632E75003 | SIGNAL SUPPORT, TYPE TC-81.21 DESIGN 3 POLE, WITH MAST ARMS TC-81.21 DESIGN 1 AND DESIGN 1, AS PER PLAN |  |  | Are all tags/labels in place and legible? |  | 0 |  |  | 0 | 10/1/2020 | Traffic
CA-Q-632-000.0 | CA-Q-632 | 632E75003 | SIGNAL SUPPORT, TYPE TC-81.21 DESIGN 3 POLE, WITH MAST ARMS TC-81.21 DESIGN 1 AND DESIGN 1, AS PER PLAN |  |  | Does each unit have a permanent label or stamp indicating the date of shipment? (Controller, Monitor, BIU, 170 and 2070 CPU board, 2070-2A field I/O module, 2070-3B Front Panel) |  | 0 |  |  | 0 | 10/1/2020 | Traffic
CA-Q-632-000.0 | CA-Q-632 | 632E75003 | SIGNAL SUPPORT, TYPE TC-81.21 DESIGN 3 POLE, WITH MAST ARMS TC-81.21 DESIGN 1 AND DESIGN 1, AS PER PLAN |  |  | Does the warranty period begin on the date of shipment to the project? |  | 0 |  |  | 0 | 10/1/2020 | Traffic
CA-Q-632-000.0 | CA-Q-632 | 632E75003 | SIGNAL SUPPORT, TYPE TC-81.21 DESIGN 3 POLE, WITH MAST ARMS TC-81.21 DESIGN 1 AND DESIGN 1, AS PER PLAN |  |  | Does each unit have a permanent label or stamp indicating the date of shipment? |  | 0 |  |  | 0 | 10/1/2020 | Traffic
CA-Q-632-000.0 | CA-Q-632 | 632E75012 | SIGNAL SUPPORT, TYPE TC-81.21 DESIGN 3 POLE, WITH MAST ARMS TC-81.21 DESIGN 2 AND DESIGN 1 |  |  | Is all the hardware on the poles: caps, covers, etc.? |  | 0 |  |  | 0 | 10/1/2020 | Traffic
CA-Q-632-000.0 | CA-Q-632 | 632E75012 | SIGNAL SUPPORT, TYPE TC-81.21 DESIGN 3 POLE, WITH MAST ARMS TC-81.21 DESIGN 2 AND DESIGN 1 |  |  | Is pole essentially vertical or slightly raked away from intersection? |  | 0 |  |  | 0 | 10/1/2020 | Traffic
CA-Q-632-000.0 | CA-Q-632 | 632E75012 | SIGNAL SUPPORT, TYPE TC-81.21 DESIGN 3 POLE, WITH MAST ARMS TC-81.21 DESIGN 2 AND DESIGN 1 |  |  | Are all scratches coated with zinc coating? Do not use galvanizing spray. |  | 0 |  |  | 0 | 10/1/2020 | Traffic
CA-Q-632-000.0 | CA-Q-632 | 632E75012 | SIGNAL SUPPORT, TYPE TC-81.21 DESIGN 3 POLE, WITH MAST ARMS TC-81.21 DESIGN 2 AND DESIGN 1 |  |  | Are all required washers and nuts in place? Leveling nut underneath. Plain structural washer and anchor nut on top. |  | 0 |  |  | 0 | 10/1/2020 | Traffic
CA-Q-632-000.0 | CA-Q-632 | 632E75012 | SIGNAL SUPPORT, TYPE TC-81.21 DESIGN 3 POLE, WITH MAST ARMS TC-81.21 DESIGN 2 AND DESIGN 1 |  |  | Does it appear that anaerobic adhesive (lock-tite) was used on anchor bolt? |  | 0 |  |  | 0 | 10/1/2020 | Traffic
CA-Q-632-000.0 | CA-Q-632 | 632E75012 | SIGNAL SUPPORT, TYPE TC-81.21 DESIGN 3 POLE, WITH MAST ARMS TC-81.21 DESIGN 2 AND DESIGN 1 |  |  | Are the cable support assembles in place and the correct size? |  | 0 |  |  | 0 | 10/1/2020 | Traffic
CA-Q-632-000.0 | CA-Q-632 | 632E75012 | SIGNAL SUPPORT, TYPE TC-81.21 DESIGN 3 POLE, WITH MAST ARMS TC-81.21 DESIGN 2 AND DESIGN 1 |  |  | Do all Cable and wire inside of poles include cable support assemblies? |  | 0 |  |  | 0 | 10/1/2020 | Traffic
CA-Q-632-000.0 | CA-Q-632 | 632E75012 | SIGNAL SUPPORT, TYPE TC-81.21 DESIGN 3 POLE, WITH MAST ARMS TC-81.21 DESIGN 2 AND DESIGN 1 |  |  | Does the strain pole have at least one 2-inch cable entrance with a weather head and a welded blind half-coupling? |  | 0 |  |  | 0 | 10/1/2020 | Traffic
CA-Q-632-000.0 | CA-Q-632 | 632E75012 | SIGNAL SUPPORT, TYPE TC-81.21 DESIGN 3 POLE, WITH MAST ARMS TC-81.21 DESIGN 2 AND DESIGN 1 |  |  | Are all unused holes plugged? |  | 0 |  |  | 0 | 10/1/2020 | Traffic
CA-Q-632-000.0 | CA-Q-632 | 632E75012 | SIGNAL SUPPORT, TYPE TC-81.21 DESIGN 3 POLE, WITH MAST ARMS TC-81.21 DESIGN 2 AND DESIGN 1 |  |  | Is the pole properly grounded (max 25 ohms)? Document the Ground Readings |  | 0 |  |  | 0 | 10/1/2020 | Traffic
CA-Q-632-000.0 | CA-Q-632 | 632E75012 | SIGNAL SUPPORT, TYPE TC-81.21 DESIGN 3 POLE, WITH MAST ARMS TC-81.21 DESIGN 2 AND DESIGN 1 |  |  | Are gounding connections cad welded with 2 coats of varnish applied over the welds and exposed cable? |  | 0 |  |  | 0 | 10/1/2020 | Traffic
CA-Q-632-000.0 | CA-Q-632 | 632E75012 | SIGNAL SUPPORT, TYPE TC-81.21 DESIGN 3 POLE, WITH MAST ARMS TC-81.21 DESIGN 2 AND DESIGN 1 |  |  | Are all conduits into the pole sealed? |  | 0 |  |  | 0 | 10/1/2020 | Traffic
CA-Q-632-000.0 | CA-Q-632 | 632E75012 | SIGNAL SUPPORT, TYPE TC-81.21 DESIGN 3 POLE, WITH MAST ARMS TC-81.21 DESIGN 2 AND DESIGN 1 |  |  | Is there at least one conduit ell in addition to the grounding PVC, even if not used (minimum 2" conduit)? |  | 0 |  |  | 0 | 10/1/2020 | Traffic
CA-Q-632-000.0 | CA-Q-632 | 632E75012 | SIGNAL SUPPORT, TYPE TC-81.21 DESIGN 3 POLE, WITH MAST ARMS TC-81.21 DESIGN 2 AND DESIGN 1 |  |  | Is there duct seal in all the conduits entering the base of a signal pole, sign support, light pole, light tower or pad mounted equipment? |  | 0 |  |  | 0 | 10/1/2020 | Traffic
CA-Q-632-000.0 | CA-Q-632 | 632E75012 | SIGNAL SUPPORT, TYPE TC-81.21 DESIGN 3 POLE, WITH MAST ARMS TC-81.21 DESIGN 2 AND DESIGN 1 |  |  | (Only if there is a plan note requiring it) Do all the poles contain permanent legible markings indicating: • month/date of fabrication, • pole gauge, • bottom diameter, • pole height, • bolt circle, • anchor bolt diameter, • flange bolt diameter, • quadrant and intersection? |  | 0 |  |  | 0 | 10/1/2020 | Traffic
CA-Q-632-000.0 | CA-Q-632 | 632E75012 | SIGNAL SUPPORT, TYPE TC-81.21 DESIGN 3 POLE, WITH MAST ARMS TC-81.21 DESIGN 2 AND DESIGN 1 |  |  | (Only if there is a plan note requiring it) Do all the arms contain permanent legible markings indicating: • month/date of fabrication, • arm gauge, • arm diameter, • arm length, • connecting flange bolt diameter, • quadrant and intersection? |  | 0 |  |  | 0 | 10/1/2020 | Traffic
CA-Q-632-000.0 | CA-Q-632 | 632E75012 | SIGNAL SUPPORT, TYPE TC-81.21 DESIGN 3 POLE, WITH MAST ARMS TC-81.21 DESIGN 2 AND DESIGN 1 |  |  | Are the pole identification tags present? |  | 0 |  |  | 0 | 10/1/2020 | Traffic
CA-Q-632-000.0 | CA-Q-632 | 632E75012 | SIGNAL SUPPORT, TYPE TC-81.21 DESIGN 3 POLE, WITH MAST ARMS TC-81.21 DESIGN 2 AND DESIGN 1 |  |  | Are all tags/labels in place and legible? |  | 0 |  |  | 0 | 10/1/2020 | Traffic
CA-Q-632-000.0 | CA-Q-632 | 632E75012 | SIGNAL SUPPORT, TYPE TC-81.21 DESIGN 3 POLE, WITH MAST ARMS TC-81.21 DESIGN 2 AND DESIGN 1 |  |  | Does each unit have a permanent label or stamp indicating the date of shipment? (Controller, Monitor, BIU, 170 and 2070 CPU board, 2070-2A field I/O module, 2070-3B Front Panel) |  | 0 |  |  | 0 | 10/1/2020 | Traffic
CA-Q-632-000.0 | CA-Q-632 | 632E75012 | SIGNAL SUPPORT, TYPE TC-81.21 DESIGN 3 POLE, WITH MAST ARMS TC-81.21 DESIGN 2 AND DESIGN 1 |  |  | Does the warranty period begin on the date of shipment to the project? |  | 0 |  |  | 0 | 10/1/2020 | Traffic
CA-Q-632-000.0 | CA-Q-632 | 632E75012 | SIGNAL SUPPORT, TYPE TC-81.21 DESIGN 3 POLE, WITH MAST ARMS TC-81.21 DESIGN 2 AND DESIGN 1 |  |  | Does each unit have a permanent label or stamp indicating the date of shipment? |  | 0 |  |  | 0 | 10/1/2020 | Traffic
CA-Q-632-000.0 | CA-Q-632 | 632E75013 | SIGNAL SUPPORT, TYPE TC-81.21 DESIGN 3 POLE, WITH MAST ARMS TC-81.21 DESIGN 2 AND DESIGN 1, AS PER PLAN |  |  | Is all the hardware on the poles: caps, covers, etc.? |  | 0 |  |  | 0 | 10/1/2020 | Traffic
CA-Q-632-000.0 | CA-Q-632 | 632E75013 | SIGNAL SUPPORT, TYPE TC-81.21 DESIGN 3 POLE, WITH MAST ARMS TC-81.21 DESIGN 2 AND DESIGN 1, AS PER PLAN |  |  | Is pole essentially vertical or slightly raked away from intersection? |  | 0 |  |  | 0 | 10/1/2020 | Traffic
CA-Q-632-000.0 | CA-Q-632 | 632E75013 | SIGNAL SUPPORT, TYPE TC-81.21 DESIGN 3 POLE, WITH MAST ARMS TC-81.21 DESIGN 2 AND DESIGN 1, AS PER PLAN |  |  | Are all scratches coated with zinc coating? Do not use galvanizing spray. |  | 0 |  |  | 0 | 10/1/2020 | Traffic
CA-Q-632-000.0 | CA-Q-632 | 632E75013 | SIGNAL SUPPORT, TYPE TC-81.21 DESIGN 3 POLE, WITH MAST ARMS TC-81.21 DESIGN 2 AND DESIGN 1, AS PER PLAN |  |  | Are all required washers and nuts in place? Leveling nut underneath. Plain structural washer and anchor nut on top. |  | 0 |  |  | 0 | 10/1/2020 | Traffic
CA-Q-632-000.0 | CA-Q-632 | 632E75013 | SIGNAL SUPPORT, TYPE TC-81.21 DESIGN 3 POLE, WITH MAST ARMS TC-81.21 DESIGN 2 AND DESIGN 1, AS PER PLAN |  |  | Does it appear that anaerobic adhesive (lock-tite) was used on anchor bolt? |  | 0 |  |  | 0 | 10/1/2020 | Traffic
CA-Q-632-000.0 | CA-Q-632 | 632E75013 | SIGNAL SUPPORT, TYPE TC-81.21 DESIGN 3 POLE, WITH MAST ARMS TC-81.21 DESIGN 2 AND DESIGN 1, AS PER PLAN |  |  | Are the cable support assembles in place and the correct size? |  | 0 |  |  | 0 | 10/1/2020 | Traffic
CA-Q-632-000.0 | CA-Q-632 | 632E75013 | SIGNAL SUPPORT, TYPE TC-81.21 DESIGN 3 POLE, WITH MAST ARMS TC-81.21 DESIGN 2 AND DESIGN 1, AS PER PLAN |  |  | Do all Cable and wire inside of poles include cable support assemblies? |  | 0 |  |  | 0 | 10/1/2020 | Traffic
CA-Q-632-000.0 | CA-Q-632 | 632E75013 | SIGNAL SUPPORT, TYPE TC-81.21 DESIGN 3 POLE, WITH MAST ARMS TC-81.21 DESIGN 2 AND DESIGN 1, AS PER PLAN |  |  | Does the strain pole have at least one 2-inch cable entrance with a weather head and a welded blind half-coupling? |  | 0 |  |  | 0 | 10/1/2020 | Traffic
CA-Q-632-000.0 | CA-Q-632 | 632E75013 | SIGNAL SUPPORT, TYPE TC-81.21 DESIGN 3 POLE, WITH MAST ARMS TC-81.21 DESIGN 2 AND DESIGN 1, AS PER PLAN |  |  | Are all unused holes plugged? |  | 0 |  |  | 0 | 10/1/2020 | Traffic
CA-Q-632-000.0 | CA-Q-632 | 632E75013 | SIGNAL SUPPORT, TYPE TC-81.21 DESIGN 3 POLE, WITH MAST ARMS TC-81.21 DESIGN 2 AND DESIGN 1, AS PER PLAN |  |  | Is the pole properly grounded (max 25 ohms)? Document the Ground Readings |  | 0 |  |  | 0 | 10/1/2020 | Traffic
CA-Q-632-000.0 | CA-Q-632 | 632E75013 | SIGNAL SUPPORT, TYPE TC-81.21 DESIGN 3 POLE, WITH MAST ARMS TC-81.21 DESIGN 2 AND DESIGN 1, AS PER PLAN |  |  | Are gounding connections cad welded with 2 coats of varnish applied over the welds and exposed cable? |  | 0 |  |  | 0 | 10/1/2020 | Traffic
CA-Q-632-000.0 | CA-Q-632 | 632E75013 | SIGNAL SUPPORT, TYPE TC-81.21 DESIGN 3 POLE, WITH MAST ARMS TC-81.21 DESIGN 2 AND DESIGN 1, AS PER PLAN |  |  | Are all conduits into the pole sealed? |  | 0 |  |  | 0 | 10/1/2020 | Traffic
CA-Q-632-000.0 | CA-Q-632 | 632E75013 | SIGNAL SUPPORT, TYPE TC-81.21 DESIGN 3 POLE, WITH MAST ARMS TC-81.21 DESIGN 2 AND DESIGN 1, AS PER PLAN |  |  | Is there at least one conduit ell in addition to the grounding PVC, even if not used (minimum 2" conduit)? |  | 0 |  |  | 0 | 10/1/2020 | Traffic
CA-Q-632-000.0 | CA-Q-632 | 632E75013 | SIGNAL SUPPORT, TYPE TC-81.21 DESIGN 3 POLE, WITH MAST ARMS TC-81.21 DESIGN 2 AND DESIGN 1, AS PER PLAN |  |  | Is there duct seal in all the conduits entering the base of a signal pole, sign support, light pole, light tower or pad mounted equipment? |  | 0 |  |  | 0 | 10/1/2020 | Traffic
CA-Q-632-000.0 | CA-Q-632 | 632E75013 | SIGNAL SUPPORT, TYPE TC-81.21 DESIGN 3 POLE, WITH MAST ARMS TC-81.21 DESIGN 2 AND DESIGN 1, AS PER PLAN |  |  | (Only if there is a plan note requiring it) Do all the poles contain permanent legible markings indicating: • month/date of fabrication, • pole gauge, • bottom diameter, • pole height, • bolt circle, • anchor bolt diameter, • flange bolt diameter, • quadrant and intersection? |  | 0 |  |  | 0 | 10/1/2020 | Traffic
CA-Q-632-000.0 | CA-Q-632 | 632E75013 | SIGNAL SUPPORT, TYPE TC-81.21 DESIGN 3 POLE, WITH MAST ARMS TC-81.21 DESIGN 2 AND DESIGN 1, AS PER PLAN |  |  | (Only if there is a plan note requiring it) Do all the arms contain permanent legible markings indicating: • month/date of fabrication, • arm gauge, • arm diameter, • arm length, • connecting flange bolt diameter, • quadrant and intersection? |  | 0 |  |  | 0 | 10/1/2020 | Traffic
CA-Q-632-000.0 | CA-Q-632 | 632E75013 | SIGNAL SUPPORT, TYPE TC-81.21 DESIGN 3 POLE, WITH MAST ARMS TC-81.21 DESIGN 2 AND DESIGN 1, AS PER PLAN |  |  | Are the pole identification tags present? |  | 0 |  |  | 0 | 10/1/2020 | Traffic
CA-Q-632-000.0 | CA-Q-632 | 632E75013 | SIGNAL SUPPORT, TYPE TC-81.21 DESIGN 3 POLE, WITH MAST ARMS TC-81.21 DESIGN 2 AND DESIGN 1, AS PER PLAN |  |  | Are all tags/labels in place and legible? |  | 0 |  |  | 0 | 10/1/2020 | Traffic
CA-Q-632-000.0 | CA-Q-632 | 632E75013 | SIGNAL SUPPORT, TYPE TC-81.21 DESIGN 3 POLE, WITH MAST ARMS TC-81.21 DESIGN 2 AND DESIGN 1, AS PER PLAN |  |  | Does each unit have a permanent label or stamp indicating the date of shipment? (Controller, Monitor, BIU, 170 and 2070 CPU board, 2070-2A field I/O module, 2070-3B Front Panel) |  | 0 |  |  | 0 | 10/1/2020 | Traffic
CA-Q-632-000.0 | CA-Q-632 | 632E75013 | SIGNAL SUPPORT, TYPE TC-81.21 DESIGN 3 POLE, WITH MAST ARMS TC-81.21 DESIGN 2 AND DESIGN 1, AS PER PLAN |  |  | Does the warranty period begin on the date of shipment to the project? |  | 0 |  |  | 0 | 10/1/2020 | Traffic
CA-Q-632-000.0 | CA-Q-632 | 632E75013 | SIGNAL SUPPORT, TYPE TC-81.21 DESIGN 3 POLE, WITH MAST ARMS TC-81.21 DESIGN 2 AND DESIGN 1, AS PER PLAN |  |  | Does each unit have a permanent label or stamp indicating the date of shipment? |  | 0 |  |  | 0 | 10/1/2020 | Traffic
CA-Q-632-000.0 | CA-Q-632 | 632E75022 | SIGNAL SUPPORT, TYPE TC-81.21 DESIGN 4 POLE, WITH MAST ARMS TC-81.21 DESIGN 2 AND DESIGN 2 |  |  | Is all the hardware on the poles: caps, covers, etc.? |  | 0 |  |  | 0 | 10/1/2020 | Traffic
CA-Q-632-000.0 | CA-Q-632 | 632E75022 | SIGNAL SUPPORT, TYPE TC-81.21 DESIGN 4 POLE, WITH MAST ARMS TC-81.21 DESIGN 2 AND DESIGN 2 |  |  | Is pole essentially vertical or slightly raked away from intersection? |  | 0 |  |  | 0 | 10/1/2020 | Traffic
CA-Q-632-000.0 | CA-Q-632 | 632E75022 | SIGNAL SUPPORT, TYPE TC-81.21 DESIGN 4 POLE, WITH MAST ARMS TC-81.21 DESIGN 2 AND DESIGN 2 |  |  | Are all scratches coated with zinc coating? Do not use galvanizing spray. |  | 0 |  |  | 0 | 10/1/2020 | Traffic
CA-Q-632-000.0 | CA-Q-632 | 632E75022 | SIGNAL SUPPORT, TYPE TC-81.21 DESIGN 4 POLE, WITH MAST ARMS TC-81.21 DESIGN 2 AND DESIGN 2 |  |  | Are all required washers and nuts in place? Leveling nut underneath. Plain structural washer and anchor nut on top. |  | 0 |  |  | 0 | 10/1/2020 | Traffic
CA-Q-632-000.0 | CA-Q-632 | 632E75022 | SIGNAL SUPPORT, TYPE TC-81.21 DESIGN 4 POLE, WITH MAST ARMS TC-81.21 DESIGN 2 AND DESIGN 2 |  |  | Does it appear that anaerobic adhesive (lock-tite) was used on anchor bolt? |  | 0 |  |  | 0 | 10/1/2020 | Traffic
CA-Q-632-000.0 | CA-Q-632 | 632E75022 | SIGNAL SUPPORT, TYPE TC-81.21 DESIGN 4 POLE, WITH MAST ARMS TC-81.21 DESIGN 2 AND DESIGN 2 |  |  | Are the cable support assembles in place and the correct size? |  | 0 |  |  | 0 | 10/1/2020 | Traffic
CA-Q-632-000.0 | CA-Q-632 | 632E75022 | SIGNAL SUPPORT, TYPE TC-81.21 DESIGN 4 POLE, WITH MAST ARMS TC-81.21 DESIGN 2 AND DESIGN 2 |  |  | Do all Cable and wire inside of poles include cable support assemblies? |  | 0 |  |  | 0 | 10/1/2020 | Traffic
CA-Q-632-000.0 | CA-Q-632 | 632E75022 | SIGNAL SUPPORT, TYPE TC-81.21 DESIGN 4 POLE, WITH MAST ARMS TC-81.21 DESIGN 2 AND DESIGN 2 |  |  | Does the strain pole have at least one 2-inch cable entrance with a weather head and a welded blind half-coupling? |  | 0 |  |  | 0 | 10/1/2020 | Traffic
CA-Q-632-000.0 | CA-Q-632 | 632E75022 | SIGNAL SUPPORT, TYPE TC-81.21 DESIGN 4 POLE, WITH MAST ARMS TC-81.21 DESIGN 2 AND DESIGN 2 |  |  | Are all unused holes plugged? |  | 0 |  |  | 0 | 10/1/2020 | Traffic
CA-Q-632-000.0 | CA-Q-632 | 632E75022 | SIGNAL SUPPORT, TYPE TC-81.21 DESIGN 4 POLE, WITH MAST ARMS TC-81.21 DESIGN 2 AND DESIGN 2 |  |  | Is the pole properly grounded (max 25 ohms)? Document the Ground Readings |  | 0 |  |  | 0 | 10/1/2020 | Traffic
CA-Q-632-000.0 | CA-Q-632 | 632E75022 | SIGNAL SUPPORT, TYPE TC-81.21 DESIGN 4 POLE, WITH MAST ARMS TC-81.21 DESIGN 2 AND DESIGN 2 |  |  | Are gounding connections cad welded with 2 coats of varnish applied over the welds and exposed cable? |  | 0 |  |  | 0 | 10/1/2020 | Traffic
CA-Q-632-000.0 | CA-Q-632 | 632E75022 | SIGNAL SUPPORT, TYPE TC-81.21 DESIGN 4 POLE, WITH MAST ARMS TC-81.21 DESIGN 2 AND DESIGN 2 |  |  | Are all conduits into the pole sealed? |  | 0 |  |  | 0 | 10/1/2020 | Traffic
CA-Q-632-000.0 | CA-Q-632 | 632E75022 | SIGNAL SUPPORT, TYPE TC-81.21 DESIGN 4 POLE, WITH MAST ARMS TC-81.21 DESIGN 2 AND DESIGN 2 |  |  | Is there at least one conduit ell in addition to the grounding PVC, even if not used (minimum 2" conduit)? |  | 0 |  |  | 0 | 10/1/2020 | Traffic
CA-Q-632-000.0 | CA-Q-632 | 632E75022 | SIGNAL SUPPORT, TYPE TC-81.21 DESIGN 4 POLE, WITH MAST ARMS TC-81.21 DESIGN 2 AND DESIGN 2 |  |  | Is there duct seal in all the conduits entering the base of a signal pole, sign support, light pole, light tower or pad mounted equipment? |  | 0 |  |  | 0 | 10/1/2020 | Traffic
CA-Q-632-000.0 | CA-Q-632 | 632E75022 | SIGNAL SUPPORT, TYPE TC-81.21 DESIGN 4 POLE, WITH MAST ARMS TC-81.21 DESIGN 2 AND DESIGN 2 |  |  | (Only if there is a plan note requiring it) Do all the poles contain permanent legible markings indicating: • month/date of fabrication, • pole gauge, • bottom diameter, • pole height, • bolt circle, • anchor bolt diameter, • flange bolt diameter, • quadrant and intersection? |  | 0 |  |  | 0 | 10/1/2020 | Traffic
CA-Q-632-000.0 | CA-Q-632 | 632E75022 | SIGNAL SUPPORT, TYPE TC-81.21 DESIGN 4 POLE, WITH MAST ARMS TC-81.21 DESIGN 2 AND DESIGN 2 |  |  | (Only if there is a plan note requiring it) Do all the arms contain permanent legible markings indicating: • month/date of fabrication, • arm gauge, • arm diameter, • arm length, • connecting flange bolt diameter, • quadrant and intersection? |  | 0 |  |  | 0 | 10/1/2020 | Traffic
CA-Q-632-000.0 | CA-Q-632 | 632E75022 | SIGNAL SUPPORT, TYPE TC-81.21 DESIGN 4 POLE, WITH MAST ARMS TC-81.21 DESIGN 2 AND DESIGN 2 |  |  | Are the pole identification tags present? |  | 0 |  |  | 0 | 10/1/2020 | Traffic
CA-Q-632-000.0 | CA-Q-632 | 632E75022 | SIGNAL SUPPORT, TYPE TC-81.21 DESIGN 4 POLE, WITH MAST ARMS TC-81.21 DESIGN 2 AND DESIGN 2 |  |  | Are all tags/labels in place and legible? |  | 0 |  |  | 0 | 10/1/2020 | Traffic
CA-Q-632-000.0 | CA-Q-632 | 632E75022 | SIGNAL SUPPORT, TYPE TC-81.21 DESIGN 4 POLE, WITH MAST ARMS TC-81.21 DESIGN 2 AND DESIGN 2 |  |  | Does each unit have a permanent label or stamp indicating the date of shipment? (Controller, Monitor, BIU, 170 and 2070 CPU board, 2070-2A field I/O module, 2070-3B Front Panel) |  | 0 |  |  | 0 | 10/1/2020 | Traffic
CA-Q-632-000.0 | CA-Q-632 | 632E75022 | SIGNAL SUPPORT, TYPE TC-81.21 DESIGN 4 POLE, WITH MAST ARMS TC-81.21 DESIGN 2 AND DESIGN 2 |  |  | Does the warranty period begin on the date of shipment to the project? |  | 0 |  |  | 0 | 10/1/2020 | Traffic
CA-Q-632-000.0 | CA-Q-632 | 632E75022 | SIGNAL SUPPORT, TYPE TC-81.21 DESIGN 4 POLE, WITH MAST ARMS TC-81.21 DESIGN 2 AND DESIGN 2 |  |  | Does each unit have a permanent label or stamp indicating the date of shipment? |  | 0 |  |  | 0 | 10/1/2020 | Traffic
CA-Q-632-000.0 | CA-Q-632 | 632E75023 | SIGNAL SUPPORT, TYPE TC-81.21 DESIGN 4 POLE, WITH MAST ARMS TC-81.21 DESIGN 2 AND DESIGN 2, AS PER PLAN |  |  | Is all the hardware on the poles: caps, covers, etc.? |  | 0 |  |  | 0 | 10/1/2020 | Traffic
CA-Q-632-000.0 | CA-Q-632 | 632E75023 | SIGNAL SUPPORT, TYPE TC-81.21 DESIGN 4 POLE, WITH MAST ARMS TC-81.21 DESIGN 2 AND DESIGN 2, AS PER PLAN |  |  | Is pole essentially vertical or slightly raked away from intersection? |  | 0 |  |  | 0 | 10/1/2020 | Traffic
CA-Q-632-000.0 | CA-Q-632 | 632E75023 | SIGNAL SUPPORT, TYPE TC-81.21 DESIGN 4 POLE, WITH MAST ARMS TC-81.21 DESIGN 2 AND DESIGN 2, AS PER PLAN |  |  | Are all scratches coated with zinc coating? Do not use galvanizing spray. |  | 0 |  |  | 0 | 10/1/2020 | Traffic
CA-Q-632-000.0 | CA-Q-632 | 632E75023 | SIGNAL SUPPORT, TYPE TC-81.21 DESIGN 4 POLE, WITH MAST ARMS TC-81.21 DESIGN 2 AND DESIGN 2, AS PER PLAN |  |  | Are all required washers and nuts in place? Leveling nut underneath. Plain structural washer and anchor nut on top. |  | 0 |  |  | 0 | 10/1/2020 | Traffic
CA-Q-632-000.0 | CA-Q-632 | 632E75023 | SIGNAL SUPPORT, TYPE TC-81.21 DESIGN 4 POLE, WITH MAST ARMS TC-81.21 DESIGN 2 AND DESIGN 2, AS PER PLAN |  |  | Does it appear that anaerobic adhesive (lock-tite) was used on anchor bolt? |  | 0 |  |  | 0 | 10/1/2020 | Traffic
CA-Q-632-000.0 | CA-Q-632 | 632E75023 | SIGNAL SUPPORT, TYPE TC-81.21 DESIGN 4 POLE, WITH MAST ARMS TC-81.21 DESIGN 2 AND DESIGN 2, AS PER PLAN |  |  | Are the cable support assembles in place and the correct size? |  | 0 |  |  | 0 | 10/1/2020 | Traffic
CA-Q-632-000.0 | CA-Q-632 | 632E75023 | SIGNAL SUPPORT, TYPE TC-81.21 DESIGN 4 POLE, WITH MAST ARMS TC-81.21 DESIGN 2 AND DESIGN 2, AS PER PLAN |  |  | Do all Cable and wire inside of poles include cable support assemblies? |  | 0 |  |  | 0 | 10/1/2020 | Traffic
CA-Q-632-000.0 | CA-Q-632 | 632E75023 | SIGNAL SUPPORT, TYPE TC-81.21 DESIGN 4 POLE, WITH MAST ARMS TC-81.21 DESIGN 2 AND DESIGN 2, AS PER PLAN |  |  | Does the strain pole have at least one 2-inch cable entrance with a weather head and a welded blind half-coupling? |  | 0 |  |  | 0 | 10/1/2020 | Traffic
CA-Q-632-000.0 | CA-Q-632 | 632E75023 | SIGNAL SUPPORT, TYPE TC-81.21 DESIGN 4 POLE, WITH MAST ARMS TC-81.21 DESIGN 2 AND DESIGN 2, AS PER PLAN |  |  | Are all unused holes plugged? |  | 0 |  |  | 0 | 10/1/2020 | Traffic
CA-Q-632-000.0 | CA-Q-632 | 632E75023 | SIGNAL SUPPORT, TYPE TC-81.21 DESIGN 4 POLE, WITH MAST ARMS TC-81.21 DESIGN 2 AND DESIGN 2, AS PER PLAN |  |  | Is the pole properly grounded (max 25 ohms)? Document the Ground Readings |  | 0 |  |  | 0 | 10/1/2020 | Traffic
CA-Q-632-000.0 | CA-Q-632 | 632E75023 | SIGNAL SUPPORT, TYPE TC-81.21 DESIGN 4 POLE, WITH MAST ARMS TC-81.21 DESIGN 2 AND DESIGN 2, AS PER PLAN |  |  | Are gounding connections cad welded with 2 coats of varnish applied over the welds and exposed cable? |  | 0 |  |  | 0 | 10/1/2020 | Traffic
CA-Q-632-000.0 | CA-Q-632 | 632E75023 | SIGNAL SUPPORT, TYPE TC-81.21 DESIGN 4 POLE, WITH MAST ARMS TC-81.21 DESIGN 2 AND DESIGN 2, AS PER PLAN |  |  | Are all conduits into the pole sealed? |  | 0 |  |  | 0 | 10/1/2020 | Traffic
CA-Q-632-000.0 | CA-Q-632 | 632E75023 | SIGNAL SUPPORT, TYPE TC-81.21 DESIGN 4 POLE, WITH MAST ARMS TC-81.21 DESIGN 2 AND DESIGN 2, AS PER PLAN |  |  | Is there at least one conduit ell in addition to the grounding PVC, even if not used (minimum 2" conduit)? |  | 0 |  |  | 0 | 10/1/2020 | Traffic
CA-Q-632-000.0 | CA-Q-632 | 632E75023 | SIGNAL SUPPORT, TYPE TC-81.21 DESIGN 4 POLE, WITH MAST ARMS TC-81.21 DESIGN 2 AND DESIGN 2, AS PER PLAN |  |  | Is there duct seal in all the conduits entering the base of a signal pole, sign support, light pole, light tower or pad mounted equipment? |  | 0 |  |  | 0 | 10/1/2020 | Traffic
CA-Q-632-000.0 | CA-Q-632 | 632E75023 | SIGNAL SUPPORT, TYPE TC-81.21 DESIGN 4 POLE, WITH MAST ARMS TC-81.21 DESIGN 2 AND DESIGN 2, AS PER PLAN |  |  | (Only if there is a plan note requiring it) Do all the poles contain permanent legible markings indicating: • month/date of fabrication, • pole gauge, • bottom diameter, • pole height, • bolt circle, • anchor bolt diameter, • flange bolt diameter, • quadrant and intersection? |  | 0 |  |  | 0 | 10/1/2020 | Traffic
CA-Q-632-000.0 | CA-Q-632 | 632E75023 | SIGNAL SUPPORT, TYPE TC-81.21 DESIGN 4 POLE, WITH MAST ARMS TC-81.21 DESIGN 2 AND DESIGN 2, AS PER PLAN |  |  | (Only if there is a plan note requiring it) Do all the arms contain permanent legible markings indicating: • month/date of fabrication, • arm gauge, • arm diameter, • arm length, • connecting flange bolt diameter, • quadrant and intersection? |  | 0 |  |  | 0 | 10/1/2020 | Traffic
CA-Q-632-000.0 | CA-Q-632 | 632E75023 | SIGNAL SUPPORT, TYPE TC-81.21 DESIGN 4 POLE, WITH MAST ARMS TC-81.21 DESIGN 2 AND DESIGN 2, AS PER PLAN |  |  | Are the pole identification tags present? |  | 0 |  |  | 0 | 10/1/2020 | Traffic
CA-Q-632-000.0 | CA-Q-632 | 632E75023 | SIGNAL SUPPORT, TYPE TC-81.21 DESIGN 4 POLE, WITH MAST ARMS TC-81.21 DESIGN 2 AND DESIGN 2, AS PER PLAN |  |  | Are all tags/labels in place and legible? |  | 0 |  |  | 0 | 10/1/2020 | Traffic
CA-Q-632-000.0 | CA-Q-632 | 632E75023 | SIGNAL SUPPORT, TYPE TC-81.21 DESIGN 4 POLE, WITH MAST ARMS TC-81.21 DESIGN 2 AND DESIGN 2, AS PER PLAN |  |  | Does each unit have a permanent label or stamp indicating the date of shipment? (Controller, Monitor, BIU, 170 and 2070 CPU board, 2070-2A field I/O module, 2070-3B Front Panel) |  | 0 |  |  | 0 | 10/1/2020 | Traffic
CA-Q-632-000.0 | CA-Q-632 | 632E75023 | SIGNAL SUPPORT, TYPE TC-81.21 DESIGN 4 POLE, WITH MAST ARMS TC-81.21 DESIGN 2 AND DESIGN 2, AS PER PLAN |  |  | Does the warranty period begin on the date of shipment to the project? |  | 0 |  |  | 0 | 10/1/2020 | Traffic
CA-Q-632-000.0 | CA-Q-632 | 632E75023 | SIGNAL SUPPORT, TYPE TC-81.21 DESIGN 4 POLE, WITH MAST ARMS TC-81.21 DESIGN 2 AND DESIGN 2, AS PER PLAN |  |  | Does each unit have a permanent label or stamp indicating the date of shipment? |  | 0 |  |  | 0 | 10/1/2020 | Traffic
CA-Q-632-000.0 | CA-Q-632 | 632E75032 | SIGNAL SUPPORT, TYPE TC-81.21 DESIGN 4 POLE, WITH MAST ARMS TC-81.21 DESIGN 3 AND DESIGN 1 |  |  | Is all the hardware on the poles: caps, covers, etc.? |  | 0 |  |  | 0 | 10/1/2020 | Traffic
CA-Q-632-000.0 | CA-Q-632 | 632E75032 | SIGNAL SUPPORT, TYPE TC-81.21 DESIGN 4 POLE, WITH MAST ARMS TC-81.21 DESIGN 3 AND DESIGN 1 |  |  | Is pole essentially vertical or slightly raked away from intersection? |  | 0 |  |  | 0 | 10/1/2020 | Traffic
CA-Q-632-000.0 | CA-Q-632 | 632E75032 | SIGNAL SUPPORT, TYPE TC-81.21 DESIGN 4 POLE, WITH MAST ARMS TC-81.21 DESIGN 3 AND DESIGN 1 |  |  | Are all scratches coated with zinc coating? Do not use galvanizing spray. |  | 0 |  |  | 0 | 10/1/2020 | Traffic
CA-Q-632-000.0 | CA-Q-632 | 632E75032 | SIGNAL SUPPORT, TYPE TC-81.21 DESIGN 4 POLE, WITH MAST ARMS TC-81.21 DESIGN 3 AND DESIGN 1 |  |  | Are all required washers and nuts in place? Leveling nut underneath. Plain structural washer and anchor nut on top. |  | 0 |  |  | 0 | 10/1/2020 | Traffic
CA-Q-632-000.0 | CA-Q-632 | 632E75032 | SIGNAL SUPPORT, TYPE TC-81.21 DESIGN 4 POLE, WITH MAST ARMS TC-81.21 DESIGN 3 AND DESIGN 1 |  |  | Does it appear that anaerobic adhesive (lock-tite) was used on anchor bolt? |  | 0 |  |  | 0 | 10/1/2020 | Traffic
CA-Q-632-000.0 | CA-Q-632 | 632E75032 | SIGNAL SUPPORT, TYPE TC-81.21 DESIGN 4 POLE, WITH MAST ARMS TC-81.21 DESIGN 3 AND DESIGN 1 |  |  | Are the cable support assembles in place and the correct size? |  | 0 |  |  | 0 | 10/1/2020 | Traffic
CA-Q-632-000.0 | CA-Q-632 | 632E75032 | SIGNAL SUPPORT, TYPE TC-81.21 DESIGN 4 POLE, WITH MAST ARMS TC-81.21 DESIGN 3 AND DESIGN 1 |  |  | Do all Cable and wire inside of poles include cable support assemblies? |  | 0 |  |  | 0 | 10/1/2020 | Traffic
CA-Q-632-000.0 | CA-Q-632 | 632E75032 | SIGNAL SUPPORT, TYPE TC-81.21 DESIGN 4 POLE, WITH MAST ARMS TC-81.21 DESIGN 3 AND DESIGN 1 |  |  | Does the strain pole have at least one 2-inch cable entrance with a weather head and a welded blind half-coupling? |  | 0 |  |  | 0 | 10/1/2020 | Traffic
CA-Q-632-000.0 | CA-Q-632 | 632E75032 | SIGNAL SUPPORT, TYPE TC-81.21 DESIGN 4 POLE, WITH MAST ARMS TC-81.21 DESIGN 3 AND DESIGN 1 |  |  | Are all unused holes plugged? |  | 0 |  |  | 0 | 10/1/2020 | Traffic
CA-Q-632-000.0 | CA-Q-632 | 632E75032 | SIGNAL SUPPORT, TYPE TC-81.21 DESIGN 4 POLE, WITH MAST ARMS TC-81.21 DESIGN 3 AND DESIGN 1 |  |  | Is the pole properly grounded (max 25 ohms)? Document the Ground Readings |  | 0 |  |  | 0 | 10/1/2020 | Traffic
CA-Q-632-000.0 | CA-Q-632 | 632E75032 | SIGNAL SUPPORT, TYPE TC-81.21 DESIGN 4 POLE, WITH MAST ARMS TC-81.21 DESIGN 3 AND DESIGN 1 |  |  | Are gounding connections cad welded with 2 coats of varnish applied over the welds and exposed cable? |  | 0 |  |  | 0 | 10/1/2020 | Traffic
CA-Q-632-000.0 | CA-Q-632 | 632E75032 | SIGNAL SUPPORT, TYPE TC-81.21 DESIGN 4 POLE, WITH MAST ARMS TC-81.21 DESIGN 3 AND DESIGN 1 |  |  | Are all conduits into the pole sealed? |  | 0 |  |  | 0 | 10/1/2020 | Traffic
CA-Q-632-000.0 | CA-Q-632 | 632E75032 | SIGNAL SUPPORT, TYPE TC-81.21 DESIGN 4 POLE, WITH MAST ARMS TC-81.21 DESIGN 3 AND DESIGN 1 |  |  | Is there at least one conduit ell in addition to the grounding PVC, even if not used (minimum 2" conduit)? |  | 0 |  |  | 0 | 10/1/2020 | Traffic
CA-Q-632-000.0 | CA-Q-632 | 632E75032 | SIGNAL SUPPORT, TYPE TC-81.21 DESIGN 4 POLE, WITH MAST ARMS TC-81.21 DESIGN 3 AND DESIGN 1 |  |  | Is there duct seal in all the conduits entering the base of a signal pole, sign support, light pole, light tower or pad mounted equipment? |  | 0 |  |  | 0 | 10/1/2020 | Traffic
CA-Q-632-000.0 | CA-Q-632 | 632E75032 | SIGNAL SUPPORT, TYPE TC-81.21 DESIGN 4 POLE, WITH MAST ARMS TC-81.21 DESIGN 3 AND DESIGN 1 |  |  | (Only if there is a plan note requiring it) Do all the poles contain permanent legible markings indicating: • month/date of fabrication, • pole gauge, • bottom diameter, • pole height, • bolt circle, • anchor bolt diameter, • flange bolt diameter, • quadrant and intersection? |  | 0 |  |  | 0 | 10/1/2020 | Traffic
CA-Q-632-000.0 | CA-Q-632 | 632E75032 | SIGNAL SUPPORT, TYPE TC-81.21 DESIGN 4 POLE, WITH MAST ARMS TC-81.21 DESIGN 3 AND DESIGN 1 |  |  | (Only if there is a plan note requiring it) Do all the arms contain permanent legible markings indicating: • month/date of fabrication, • arm gauge, • arm diameter, • arm length, • connecting flange bolt diameter, • quadrant and intersection? |  | 0 |  |  | 0 | 10/1/2020 | Traffic
CA-Q-632-000.0 | CA-Q-632 | 632E75032 | SIGNAL SUPPORT, TYPE TC-81.21 DESIGN 4 POLE, WITH MAST ARMS TC-81.21 DESIGN 3 AND DESIGN 1 |  |  | Are the pole identification tags present? |  | 0 |  |  | 0 | 10/1/2020 | Traffic
CA-Q-632-000.0 | CA-Q-632 | 632E75032 | SIGNAL SUPPORT, TYPE TC-81.21 DESIGN 4 POLE, WITH MAST ARMS TC-81.21 DESIGN 3 AND DESIGN 1 |  |  | Are all tags/labels in place and legible? |  | 0 |  |  | 0 | 10/1/2020 | Traffic
CA-Q-632-000.0 | CA-Q-632 | 632E75032 | SIGNAL SUPPORT, TYPE TC-81.21 DESIGN 4 POLE, WITH MAST ARMS TC-81.21 DESIGN 3 AND DESIGN 1 |  |  | Does each unit have a permanent label or stamp indicating the date of shipment? (Controller, Monitor, BIU, 170 and 2070 CPU board, 2070-2A field I/O module, 2070-3B Front Panel) |  | 0 |  |  | 0 | 10/1/2020 | Traffic
CA-Q-632-000.0 | CA-Q-632 | 632E75032 | SIGNAL SUPPORT, TYPE TC-81.21 DESIGN 4 POLE, WITH MAST ARMS TC-81.21 DESIGN 3 AND DESIGN 1 |  |  | Does the warranty period begin on the date of shipment to the project? |  | 0 |  |  | 0 | 10/1/2020 | Traffic
CA-Q-632-000.0 | CA-Q-632 | 632E75032 | SIGNAL SUPPORT, TYPE TC-81.21 DESIGN 4 POLE, WITH MAST ARMS TC-81.21 DESIGN 3 AND DESIGN 1 |  |  | Does each unit have a permanent label or stamp indicating the date of shipment? |  | 0 |  |  | 0 | 10/1/2020 | Traffic
CA-Q-632-000.0 | CA-Q-632 | 632E75033 | SIGNAL SUPPORT, TYPE TC-81.21 DESIGN 4 POLE, WITH MAST ARMS TC-81.21 DESIGN 3 AND DESIGN 1, AS PER PLAN |  |  | Is all the hardware on the poles: caps, covers, etc.? |  | 0 |  |  | 0 | 10/1/2020 | Traffic
CA-Q-632-000.0 | CA-Q-632 | 632E75033 | SIGNAL SUPPORT, TYPE TC-81.21 DESIGN 4 POLE, WITH MAST ARMS TC-81.21 DESIGN 3 AND DESIGN 1, AS PER PLAN |  |  | Is pole essentially vertical or slightly raked away from intersection? |  | 0 |  |  | 0 | 10/1/2020 | Traffic
CA-Q-632-000.0 | CA-Q-632 | 632E75033 | SIGNAL SUPPORT, TYPE TC-81.21 DESIGN 4 POLE, WITH MAST ARMS TC-81.21 DESIGN 3 AND DESIGN 1, AS PER PLAN |  |  | Are all scratches coated with zinc coating? Do not use galvanizing spray. |  | 0 |  |  | 0 | 10/1/2020 | Traffic
CA-Q-632-000.0 | CA-Q-632 | 632E75033 | SIGNAL SUPPORT, TYPE TC-81.21 DESIGN 4 POLE, WITH MAST ARMS TC-81.21 DESIGN 3 AND DESIGN 1, AS PER PLAN |  |  | Are all required washers and nuts in place? Leveling nut underneath. Plain structural washer and anchor nut on top. |  | 0 |  |  | 0 | 10/1/2020 | Traffic
CA-Q-632-000.0 | CA-Q-632 | 632E75033 | SIGNAL SUPPORT, TYPE TC-81.21 DESIGN 4 POLE, WITH MAST ARMS TC-81.21 DESIGN 3 AND DESIGN 1, AS PER PLAN |  |  | Does it appear that anaerobic adhesive (lock-tite) was used on anchor bolt? |  | 0 |  |  | 0 | 10/1/2020 | Traffic
CA-Q-632-000.0 | CA-Q-632 | 632E75033 | SIGNAL SUPPORT, TYPE TC-81.21 DESIGN 4 POLE, WITH MAST ARMS TC-81.21 DESIGN 3 AND DESIGN 1, AS PER PLAN |  |  | Are the cable support assembles in place and the correct size? |  | 0 |  |  | 0 | 10/1/2020 | Traffic
CA-Q-632-000.0 | CA-Q-632 | 632E75033 | SIGNAL SUPPORT, TYPE TC-81.21 DESIGN 4 POLE, WITH MAST ARMS TC-81.21 DESIGN 3 AND DESIGN 1, AS PER PLAN |  |  | Do all Cable and wire inside of poles include cable support assemblies? |  | 0 |  |  | 0 | 10/1/2020 | Traffic
CA-Q-632-000.0 | CA-Q-632 | 632E75033 | SIGNAL SUPPORT, TYPE TC-81.21 DESIGN 4 POLE, WITH MAST ARMS TC-81.21 DESIGN 3 AND DESIGN 1, AS PER PLAN |  |  | Does the strain pole have at least one 2-inch cable entrance with a weather head and a welded blind half-coupling? |  | 0 |  |  | 0 | 10/1/2020 | Traffic
CA-Q-632-000.0 | CA-Q-632 | 632E75033 | SIGNAL SUPPORT, TYPE TC-81.21 DESIGN 4 POLE, WITH MAST ARMS TC-81.21 DESIGN 3 AND DESIGN 1, AS PER PLAN |  |  | Are all unused holes plugged? |  | 0 |  |  | 0 | 10/1/2020 | Traffic
CA-Q-632-000.0 | CA-Q-632 | 632E75033 | SIGNAL SUPPORT, TYPE TC-81.21 DESIGN 4 POLE, WITH MAST ARMS TC-81.21 DESIGN 3 AND DESIGN 1, AS PER PLAN |  |  | Is the pole properly grounded (max 25 ohms)? Document the Ground Readings |  | 0 |  |  | 0 | 10/1/2020 | Traffic
CA-Q-632-000.0 | CA-Q-632 | 632E75033 | SIGNAL SUPPORT, TYPE TC-81.21 DESIGN 4 POLE, WITH MAST ARMS TC-81.21 DESIGN 3 AND DESIGN 1, AS PER PLAN |  |  | Are gounding connections cad welded with 2 coats of varnish applied over the welds and exposed cable? |  | 0 |  |  | 0 | 10/1/2020 | Traffic
CA-Q-632-000.0 | CA-Q-632 | 632E75033 | SIGNAL SUPPORT, TYPE TC-81.21 DESIGN 4 POLE, WITH MAST ARMS TC-81.21 DESIGN 3 AND DESIGN 1, AS PER PLAN |  |  | Are all conduits into the pole sealed? |  | 0 |  |  | 0 | 10/1/2020 | Traffic
CA-Q-632-000.0 | CA-Q-632 | 632E75033 | SIGNAL SUPPORT, TYPE TC-81.21 DESIGN 4 POLE, WITH MAST ARMS TC-81.21 DESIGN 3 AND DESIGN 1, AS PER PLAN |  |  | Is there at least one conduit ell in addition to the grounding PVC, even if not used (minimum 2" conduit)? |  | 0 |  |  | 0 | 10/1/2020 | Traffic
CA-Q-632-000.0 | CA-Q-632 | 632E75033 | SIGNAL SUPPORT, TYPE TC-81.21 DESIGN 4 POLE, WITH MAST ARMS TC-81.21 DESIGN 3 AND DESIGN 1, AS PER PLAN |  |  | Is there duct seal in all the conduits entering the base of a signal pole, sign support, light pole, light tower or pad mounted equipment? |  | 0 |  |  | 0 | 10/1/2020 | Traffic
CA-Q-632-000.0 | CA-Q-632 | 632E75033 | SIGNAL SUPPORT, TYPE TC-81.21 DESIGN 4 POLE, WITH MAST ARMS TC-81.21 DESIGN 3 AND DESIGN 1, AS PER PLAN |  |  | (Only if there is a plan note requiring it) Do all the poles contain permanent legible markings indicating: • month/date of fabrication, • pole gauge, • bottom diameter, • pole height, • bolt circle, • anchor bolt diameter, • flange bolt diameter, • quadrant and intersection? |  | 0 |  |  | 0 | 10/1/2020 | Traffic
CA-Q-632-000.0 | CA-Q-632 | 632E75033 | SIGNAL SUPPORT, TYPE TC-81.21 DESIGN 4 POLE, WITH MAST ARMS TC-81.21 DESIGN 3 AND DESIGN 1, AS PER PLAN |  |  | (Only if there is a plan note requiring it) Do all the arms contain permanent legible markings indicating: • month/date of fabrication, • arm gauge, • arm diameter, • arm length, • connecting flange bolt diameter, • quadrant and intersection? |  | 0 |  |  | 0 | 10/1/2020 | Traffic
CA-Q-632-000.0 | CA-Q-632 | 632E75033 | SIGNAL SUPPORT, TYPE TC-81.21 DESIGN 4 POLE, WITH MAST ARMS TC-81.21 DESIGN 3 AND DESIGN 1, AS PER PLAN |  |  | Are the pole identification tags present? |  | 0 |  |  | 0 | 10/1/2020 | Traffic
CA-Q-632-000.0 | CA-Q-632 | 632E75033 | SIGNAL SUPPORT, TYPE TC-81.21 DESIGN 4 POLE, WITH MAST ARMS TC-81.21 DESIGN 3 AND DESIGN 1, AS PER PLAN |  |  | Are all tags/labels in place and legible? |  | 0 |  |  | 0 | 10/1/2020 | Traffic
CA-Q-632-000.0 | CA-Q-632 | 632E75033 | SIGNAL SUPPORT, TYPE TC-81.21 DESIGN 4 POLE, WITH MAST ARMS TC-81.21 DESIGN 3 AND DESIGN 1, AS PER PLAN |  |  | Does each unit have a permanent label or stamp indicating the date of shipment? (Controller, Monitor, BIU, 170 and 2070 CPU board, 2070-2A field I/O module, 2070-3B Front Panel) |  | 0 |  |  | 0 | 10/1/2020 | Traffic
CA-Q-632-000.0 | CA-Q-632 | 632E75033 | SIGNAL SUPPORT, TYPE TC-81.21 DESIGN 4 POLE, WITH MAST ARMS TC-81.21 DESIGN 3 AND DESIGN 1, AS PER PLAN |  |  | Does the warranty period begin on the date of shipment to the project? |  | 0 |  |  | 0 | 10/1/2020 | Traffic
CA-Q-632-000.0 | CA-Q-632 | 632E75033 | SIGNAL SUPPORT, TYPE TC-81.21 DESIGN 4 POLE, WITH MAST ARMS TC-81.21 DESIGN 3 AND DESIGN 1, AS PER PLAN |  |  | Does each unit have a permanent label or stamp indicating the date of shipment? |  | 0 |  |  | 0 | 10/1/2020 | Traffic
CA-Q-632-000.0 | CA-Q-632 | 632E75042 | SIGNAL SUPPORT, TYPE TC-81.21 DESIGN 4 POLE, WITH MAST ARMS TC-81.21 DESIGN 3 AND DESIGN 2 |  |  | Is all the hardware on the poles: caps, covers, etc.? |  | 0 |  |  | 0 | 10/1/2020 | Traffic
CA-Q-632-000.0 | CA-Q-632 | 632E75042 | SIGNAL SUPPORT, TYPE TC-81.21 DESIGN 4 POLE, WITH MAST ARMS TC-81.21 DESIGN 3 AND DESIGN 2 |  |  | Is pole essentially vertical or slightly raked away from intersection? |  | 0 |  |  | 0 | 10/1/2020 | Traffic
CA-Q-632-000.0 | CA-Q-632 | 632E75042 | SIGNAL SUPPORT, TYPE TC-81.21 DESIGN 4 POLE, WITH MAST ARMS TC-81.21 DESIGN 3 AND DESIGN 2 |  |  | Are all scratches coated with zinc coating? Do not use galvanizing spray. |  | 0 |  |  | 0 | 10/1/2020 | Traffic
CA-Q-632-000.0 | CA-Q-632 | 632E75042 | SIGNAL SUPPORT, TYPE TC-81.21 DESIGN 4 POLE, WITH MAST ARMS TC-81.21 DESIGN 3 AND DESIGN 2 |  |  | Are all required washers and nuts in place? Leveling nut underneath. Plain structural washer and anchor nut on top. |  | 0 |  |  | 0 | 10/1/2020 | Traffic
CA-Q-632-000.0 | CA-Q-632 | 632E75042 | SIGNAL SUPPORT, TYPE TC-81.21 DESIGN 4 POLE, WITH MAST ARMS TC-81.21 DESIGN 3 AND DESIGN 2 |  |  | Does it appear that anaerobic adhesive (lock-tite) was used on anchor bolt? |  | 0 |  |  | 0 | 10/1/2020 | Traffic
CA-Q-632-000.0 | CA-Q-632 | 632E75042 | SIGNAL SUPPORT, TYPE TC-81.21 DESIGN 4 POLE, WITH MAST ARMS TC-81.21 DESIGN 3 AND DESIGN 2 |  |  | Are the cable support assembles in place and the correct size? |  | 0 |  |  | 0 | 10/1/2020 | Traffic
CA-Q-632-000.0 | CA-Q-632 | 632E75042 | SIGNAL SUPPORT, TYPE TC-81.21 DESIGN 4 POLE, WITH MAST ARMS TC-81.21 DESIGN 3 AND DESIGN 2 |  |  | Do all Cable and wire inside of poles include cable support assemblies? |  | 0 |  |  | 0 | 10/1/2020 | Traffic
CA-Q-632-000.0 | CA-Q-632 | 632E75042 | SIGNAL SUPPORT, TYPE TC-81.21 DESIGN 4 POLE, WITH MAST ARMS TC-81.21 DESIGN 3 AND DESIGN 2 |  |  | Does the strain pole have at least one 2-inch cable entrance with a weather head and a welded blind half-coupling? |  | 0 |  |  | 0 | 10/1/2020 | Traffic
CA-Q-632-000.0 | CA-Q-632 | 632E75042 | SIGNAL SUPPORT, TYPE TC-81.21 DESIGN 4 POLE, WITH MAST ARMS TC-81.21 DESIGN 3 AND DESIGN 2 |  |  | Are all unused holes plugged? |  | 0 |  |  | 0 | 10/1/2020 | Traffic
CA-Q-632-000.0 | CA-Q-632 | 632E75042 | SIGNAL SUPPORT, TYPE TC-81.21 DESIGN 4 POLE, WITH MAST ARMS TC-81.21 DESIGN 3 AND DESIGN 2 |  |  | Is the pole properly grounded (max 25 ohms)? Document the Ground Readings |  | 0 |  |  | 0 | 10/1/2020 | Traffic
CA-Q-632-000.0 | CA-Q-632 | 632E75042 | SIGNAL SUPPORT, TYPE TC-81.21 DESIGN 4 POLE, WITH MAST ARMS TC-81.21 DESIGN 3 AND DESIGN 2 |  |  | Are gounding connections cad welded with 2 coats of varnish applied over the welds and exposed cable? |  | 0 |  |  | 0 | 10/1/2020 | Traffic
CA-Q-632-000.0 | CA-Q-632 | 632E75042 | SIGNAL SUPPORT, TYPE TC-81.21 DESIGN 4 POLE, WITH MAST ARMS TC-81.21 DESIGN 3 AND DESIGN 2 |  |  | Are all conduits into the pole sealed? |  | 0 |  |  | 0 | 10/1/2020 | Traffic
CA-Q-632-000.0 | CA-Q-632 | 632E75042 | SIGNAL SUPPORT, TYPE TC-81.21 DESIGN 4 POLE, WITH MAST ARMS TC-81.21 DESIGN 3 AND DESIGN 2 |  |  | Is there at least one conduit ell in addition to the grounding PVC, even if not used (minimum 2" conduit)? |  | 0 |  |  | 0 | 10/1/2020 | Traffic
CA-Q-632-000.0 | CA-Q-632 | 632E75042 | SIGNAL SUPPORT, TYPE TC-81.21 DESIGN 4 POLE, WITH MAST ARMS TC-81.21 DESIGN 3 AND DESIGN 2 |  |  | Is there duct seal in all the conduits entering the base of a signal pole, sign support, light pole, light tower or pad mounted equipment? |  | 0 |  |  | 0 | 10/1/2020 | Traffic
CA-Q-632-000.0 | CA-Q-632 | 632E75042 | SIGNAL SUPPORT, TYPE TC-81.21 DESIGN 4 POLE, WITH MAST ARMS TC-81.21 DESIGN 3 AND DESIGN 2 |  |  | (Only if there is a plan note requiring it) Do all the poles contain permanent legible markings indicating: • month/date of fabrication, • pole gauge, • bottom diameter, • pole height, • bolt circle, • anchor bolt diameter, • flange bolt diameter, • quadrant and intersection? |  | 0 |  |  | 0 | 10/1/2020 | Traffic
CA-Q-632-000.0 | CA-Q-632 | 632E75042 | SIGNAL SUPPORT, TYPE TC-81.21 DESIGN 4 POLE, WITH MAST ARMS TC-81.21 DESIGN 3 AND DESIGN 2 |  |  | (Only if there is a plan note requiring it) Do all the arms contain permanent legible markings indicating: • month/date of fabrication, • arm gauge, • arm diameter, • arm length, • connecting flange bolt diameter, • quadrant and intersection? |  | 0 |  |  | 0 | 10/1/2020 | Traffic
CA-Q-632-000.0 | CA-Q-632 | 632E75042 | SIGNAL SUPPORT, TYPE TC-81.21 DESIGN 4 POLE, WITH MAST ARMS TC-81.21 DESIGN 3 AND DESIGN 2 |  |  | Are the pole identification tags present? |  | 0 |  |  | 0 | 10/1/2020 | Traffic
CA-Q-632-000.0 | CA-Q-632 | 632E75042 | SIGNAL SUPPORT, TYPE TC-81.21 DESIGN 4 POLE, WITH MAST ARMS TC-81.21 DESIGN 3 AND DESIGN 2 |  |  | Are all tags/labels in place and legible? |  | 0 |  |  | 0 | 10/1/2020 | Traffic
CA-Q-632-000.0 | CA-Q-632 | 632E75042 | SIGNAL SUPPORT, TYPE TC-81.21 DESIGN 4 POLE, WITH MAST ARMS TC-81.21 DESIGN 3 AND DESIGN 2 |  |  | Does each unit have a permanent label or stamp indicating the date of shipment? (Controller, Monitor, BIU, 170 and 2070 CPU board, 2070-2A field I/O module, 2070-3B Front Panel) |  | 0 |  |  | 0 | 10/1/2020 | Traffic
CA-Q-632-000.0 | CA-Q-632 | 632E75042 | SIGNAL SUPPORT, TYPE TC-81.21 DESIGN 4 POLE, WITH MAST ARMS TC-81.21 DESIGN 3 AND DESIGN 2 |  |  | Does the warranty period begin on the date of shipment to the project? |  | 0 |  |  | 0 | 10/1/2020 | Traffic
CA-Q-632-000.0 | CA-Q-632 | 632E75042 | SIGNAL SUPPORT, TYPE TC-81.21 DESIGN 4 POLE, WITH MAST ARMS TC-81.21 DESIGN 3 AND DESIGN 2 |  |  | Does each unit have a permanent label or stamp indicating the date of shipment? |  | 0 |  |  | 0 | 10/1/2020 | Traffic
CA-Q-632-000.0 | CA-Q-632 | 632E75043 | SIGNAL SUPPORT, TYPE TC-81.21 DESIGN 4 POLE, WITH MAST ARMS TC-81.21 DESIGN 3 AND DESIGN 2, AS PER PLAN |  |  | Is all the hardware on the poles: caps, covers, etc.? |  | 0 |  |  | 0 | 10/1/2020 | Traffic
CA-Q-632-000.0 | CA-Q-632 | 632E75043 | SIGNAL SUPPORT, TYPE TC-81.21 DESIGN 4 POLE, WITH MAST ARMS TC-81.21 DESIGN 3 AND DESIGN 2, AS PER PLAN |  |  | Is pole essentially vertical or slightly raked away from intersection? |  | 0 |  |  | 0 | 10/1/2020 | Traffic
CA-Q-632-000.0 | CA-Q-632 | 632E75043 | SIGNAL SUPPORT, TYPE TC-81.21 DESIGN 4 POLE, WITH MAST ARMS TC-81.21 DESIGN 3 AND DESIGN 2, AS PER PLAN |  |  | Are all scratches coated with zinc coating? Do not use galvanizing spray. |  | 0 |  |  | 0 | 10/1/2020 | Traffic
CA-Q-632-000.0 | CA-Q-632 | 632E75043 | SIGNAL SUPPORT, TYPE TC-81.21 DESIGN 4 POLE, WITH MAST ARMS TC-81.21 DESIGN 3 AND DESIGN 2, AS PER PLAN |  |  | Are all required washers and nuts in place? Leveling nut underneath. Plain structural washer and anchor nut on top. |  | 0 |  |  | 0 | 10/1/2020 | Traffic
CA-Q-632-000.0 | CA-Q-632 | 632E75043 | SIGNAL SUPPORT, TYPE TC-81.21 DESIGN 4 POLE, WITH MAST ARMS TC-81.21 DESIGN 3 AND DESIGN 2, AS PER PLAN |  |  | Does it appear that anaerobic adhesive (lock-tite) was used on anchor bolt? |  | 0 |  |  | 0 | 10/1/2020 | Traffic
CA-Q-632-000.0 | CA-Q-632 | 632E75043 | SIGNAL SUPPORT, TYPE TC-81.21 DESIGN 4 POLE, WITH MAST ARMS TC-81.21 DESIGN 3 AND DESIGN 2, AS PER PLAN |  |  | Are the cable support assembles in place and the correct size? |  | 0 |  |  | 0 | 10/1/2020 | Traffic
CA-Q-632-000.0 | CA-Q-632 | 632E75043 | SIGNAL SUPPORT, TYPE TC-81.21 DESIGN 4 POLE, WITH MAST ARMS TC-81.21 DESIGN 3 AND DESIGN 2, AS PER PLAN |  |  | Do all Cable and wire inside of poles include cable support assemblies? |  | 0 |  |  | 0 | 10/1/2020 | Traffic
CA-Q-632-000.0 | CA-Q-632 | 632E75043 | SIGNAL SUPPORT, TYPE TC-81.21 DESIGN 4 POLE, WITH MAST ARMS TC-81.21 DESIGN 3 AND DESIGN 2, AS PER PLAN |  |  | Does the strain pole have at least one 2-inch cable entrance with a weather head and a welded blind half-coupling? |  | 0 |  |  | 0 | 10/1/2020 | Traffic
CA-Q-632-000.0 | CA-Q-632 | 632E75043 | SIGNAL SUPPORT, TYPE TC-81.21 DESIGN 4 POLE, WITH MAST ARMS TC-81.21 DESIGN 3 AND DESIGN 2, AS PER PLAN |  |  | Are all unused holes plugged? |  | 0 |  |  | 0 | 10/1/2020 | Traffic
CA-Q-632-000.0 | CA-Q-632 | 632E75043 | SIGNAL SUPPORT, TYPE TC-81.21 DESIGN 4 POLE, WITH MAST ARMS TC-81.21 DESIGN 3 AND DESIGN 2, AS PER PLAN |  |  | Is the pole properly grounded (max 25 ohms)? Document the Ground Readings |  | 0 |  |  | 0 | 10/1/2020 | Traffic
CA-Q-632-000.0 | CA-Q-632 | 632E75043 | SIGNAL SUPPORT, TYPE TC-81.21 DESIGN 4 POLE, WITH MAST ARMS TC-81.21 DESIGN 3 AND DESIGN 2, AS PER PLAN |  |  | Are gounding connections cad welded with 2 coats of varnish applied over the welds and exposed cable? |  | 0 |  |  | 0 | 10/1/2020 | Traffic
CA-Q-632-000.0 | CA-Q-632 | 632E75043 | SIGNAL SUPPORT, TYPE TC-81.21 DESIGN 4 POLE, WITH MAST ARMS TC-81.21 DESIGN 3 AND DESIGN 2, AS PER PLAN |  |  | Are all conduits into the pole sealed? |  | 0 |  |  | 0 | 10/1/2020 | Traffic
CA-Q-632-000.0 | CA-Q-632 | 632E75043 | SIGNAL SUPPORT, TYPE TC-81.21 DESIGN 4 POLE, WITH MAST ARMS TC-81.21 DESIGN 3 AND DESIGN 2, AS PER PLAN |  |  | Is there at least one conduit ell in addition to the grounding PVC, even if not used (minimum 2" conduit)? |  | 0 |  |  | 0 | 10/1/2020 | Traffic
CA-Q-632-000.0 | CA-Q-632 | 632E75043 | SIGNAL SUPPORT, TYPE TC-81.21 DESIGN 4 POLE, WITH MAST ARMS TC-81.21 DESIGN 3 AND DESIGN 2, AS PER PLAN |  |  | Is there duct seal in all the conduits entering the base of a signal pole, sign support, light pole, light tower or pad mounted equipment? |  | 0 |  |  | 0 | 10/1/2020 | Traffic
CA-Q-632-000.0 | CA-Q-632 | 632E75043 | SIGNAL SUPPORT, TYPE TC-81.21 DESIGN 4 POLE, WITH MAST ARMS TC-81.21 DESIGN 3 AND DESIGN 2, AS PER PLAN |  |  | (Only if there is a plan note requiring it) Do all the poles contain permanent legible markings indicating: • month/date of fabrication, • pole gauge, • bottom diameter, • pole height, • bolt circle, • anchor bolt diameter, • flange bolt diameter, • quadrant and intersection? |  | 0 |  |  | 0 | 10/1/2020 | Traffic
CA-Q-632-000.0 | CA-Q-632 | 632E75043 | SIGNAL SUPPORT, TYPE TC-81.21 DESIGN 4 POLE, WITH MAST ARMS TC-81.21 DESIGN 3 AND DESIGN 2, AS PER PLAN |  |  | (Only if there is a plan note requiring it) Do all the arms contain permanent legible markings indicating: • month/date of fabrication, • arm gauge, • arm diameter, • arm length, • connecting flange bolt diameter, • quadrant and intersection? |  | 0 |  |  | 0 | 10/1/2020 | Traffic
CA-Q-632-000.0 | CA-Q-632 | 632E75043 | SIGNAL SUPPORT, TYPE TC-81.21 DESIGN 4 POLE, WITH MAST ARMS TC-81.21 DESIGN 3 AND DESIGN 2, AS PER PLAN |  |  | Are the pole identification tags present? |  | 0 |  |  | 0 | 10/1/2020 | Traffic
CA-Q-632-000.0 | CA-Q-632 | 632E75043 | SIGNAL SUPPORT, TYPE TC-81.21 DESIGN 4 POLE, WITH MAST ARMS TC-81.21 DESIGN 3 AND DESIGN 2, AS PER PLAN |  |  | Are all tags/labels in place and legible? |  | 0 |  |  | 0 | 10/1/2020 | Traffic
CA-Q-632-000.0 | CA-Q-632 | 632E75043 | SIGNAL SUPPORT, TYPE TC-81.21 DESIGN 4 POLE, WITH MAST ARMS TC-81.21 DESIGN 3 AND DESIGN 2, AS PER PLAN |  |  | Does each unit have a permanent label or stamp indicating the date of shipment? (Controller, Monitor, BIU, 170 and 2070 CPU board, 2070-2A field I/O module, 2070-3B Front Panel) |  | 0 |  |  | 0 | 10/1/2020 | Traffic
CA-Q-632-000.0 | CA-Q-632 | 632E75043 | SIGNAL SUPPORT, TYPE TC-81.21 DESIGN 4 POLE, WITH MAST ARMS TC-81.21 DESIGN 3 AND DESIGN 2, AS PER PLAN |  |  | Does the warranty period begin on the date of shipment to the project? |  | 0 |  |  | 0 | 10/1/2020 | Traffic
CA-Q-632-000.0 | CA-Q-632 | 632E75043 | SIGNAL SUPPORT, TYPE TC-81.21 DESIGN 4 POLE, WITH MAST ARMS TC-81.21 DESIGN 3 AND DESIGN 2, AS PER PLAN |  |  | Does each unit have a permanent label or stamp indicating the date of shipment? |  | 0 |  |  | 0 | 10/1/2020 | Traffic
CA-Q-632-000.0 | CA-Q-632 | 632E75052 | SIGNAL SUPPORT, TYPE TC-81.21 DESIGN 4 POLE, WITH MAST ARMS TC-81.21 DESIGN 3 AND DESIGN 3 |  |  | Is all the hardware on the poles: caps, covers, etc.? |  | 0 |  |  | 0 | 10/1/2020 | Traffic
CA-Q-632-000.0 | CA-Q-632 | 632E75052 | SIGNAL SUPPORT, TYPE TC-81.21 DESIGN 4 POLE, WITH MAST ARMS TC-81.21 DESIGN 3 AND DESIGN 3 |  |  | Is pole essentially vertical or slightly raked away from intersection? |  | 0 |  |  | 0 | 10/1/2020 | Traffic
CA-Q-632-000.0 | CA-Q-632 | 632E75052 | SIGNAL SUPPORT, TYPE TC-81.21 DESIGN 4 POLE, WITH MAST ARMS TC-81.21 DESIGN 3 AND DESIGN 3 |  |  | Are all scratches coated with zinc coating? Do not use galvanizing spray. |  | 0 |  |  | 0 | 10/1/2020 | Traffic
CA-Q-632-000.0 | CA-Q-632 | 632E75052 | SIGNAL SUPPORT, TYPE TC-81.21 DESIGN 4 POLE, WITH MAST ARMS TC-81.21 DESIGN 3 AND DESIGN 3 |  |  | Are all required washers and nuts in place? Leveling nut underneath. Plain structural washer and anchor nut on top. |  | 0 |  |  | 0 | 10/1/2020 | Traffic
CA-Q-632-000.0 | CA-Q-632 | 632E75052 | SIGNAL SUPPORT, TYPE TC-81.21 DESIGN 4 POLE, WITH MAST ARMS TC-81.21 DESIGN 3 AND DESIGN 3 |  |  | Does it appear that anaerobic adhesive (lock-tite) was used on anchor bolt? |  | 0 |  |  | 0 | 10/1/2020 | Traffic
CA-Q-632-000.0 | CA-Q-632 | 632E75052 | SIGNAL SUPPORT, TYPE TC-81.21 DESIGN 4 POLE, WITH MAST ARMS TC-81.21 DESIGN 3 AND DESIGN 3 |  |  | Are the cable support assembles in place and the correct size? |  | 0 |  |  | 0 | 10/1/2020 | Traffic
CA-Q-632-000.0 | CA-Q-632 | 632E75052 | SIGNAL SUPPORT, TYPE TC-81.21 DESIGN 4 POLE, WITH MAST ARMS TC-81.21 DESIGN 3 AND DESIGN 3 |  |  | Do all Cable and wire inside of poles include cable support assemblies? |  | 0 |  |  | 0 | 10/1/2020 | Traffic
CA-Q-632-000.0 | CA-Q-632 | 632E75052 | SIGNAL SUPPORT, TYPE TC-81.21 DESIGN 4 POLE, WITH MAST ARMS TC-81.21 DESIGN 3 AND DESIGN 3 |  |  | Does the strain pole have at least one 2-inch cable entrance with a weather head and a welded blind half-coupling? |  | 0 |  |  | 0 | 10/1/2020 | Traffic
CA-Q-632-000.0 | CA-Q-632 | 632E75052 | SIGNAL SUPPORT, TYPE TC-81.21 DESIGN 4 POLE, WITH MAST ARMS TC-81.21 DESIGN 3 AND DESIGN 3 |  |  | Are all unused holes plugged? |  | 0 |  |  | 0 | 10/1/2020 | Traffic
CA-Q-632-000.0 | CA-Q-632 | 632E75052 | SIGNAL SUPPORT, TYPE TC-81.21 DESIGN 4 POLE, WITH MAST ARMS TC-81.21 DESIGN 3 AND DESIGN 3 |  |  | Is the pole properly grounded (max 25 ohms)? Document the Ground Readings |  | 0 |  |  | 0 | 10/1/2020 | Traffic
CA-Q-632-000.0 | CA-Q-632 | 632E75052 | SIGNAL SUPPORT, TYPE TC-81.21 DESIGN 4 POLE, WITH MAST ARMS TC-81.21 DESIGN 3 AND DESIGN 3 |  |  | Are gounding connections cad welded with 2 coats of varnish applied over the welds and exposed cable? |  | 0 |  |  | 0 | 10/1/2020 | Traffic
CA-Q-632-000.0 | CA-Q-632 | 632E75052 | SIGNAL SUPPORT, TYPE TC-81.21 DESIGN 4 POLE, WITH MAST ARMS TC-81.21 DESIGN 3 AND DESIGN 3 |  |  | Are all conduits into the pole sealed? |  | 0 |  |  | 0 | 10/1/2020 | Traffic
CA-Q-632-000.0 | CA-Q-632 | 632E75052 | SIGNAL SUPPORT, TYPE TC-81.21 DESIGN 4 POLE, WITH MAST ARMS TC-81.21 DESIGN 3 AND DESIGN 3 |  |  | Is there at least one conduit ell in addition to the grounding PVC, even if not used (minimum 2" conduit)? |  | 0 |  |  | 0 | 10/1/2020 | Traffic
CA-Q-632-000.0 | CA-Q-632 | 632E75052 | SIGNAL SUPPORT, TYPE TC-81.21 DESIGN 4 POLE, WITH MAST ARMS TC-81.21 DESIGN 3 AND DESIGN 3 |  |  | Is there duct seal in all the conduits entering the base of a signal pole, sign support, light pole, light tower or pad mounted equipment? |  | 0 |  |  | 0 | 10/1/2020 | Traffic
CA-Q-632-000.0 | CA-Q-632 | 632E75052 | SIGNAL SUPPORT, TYPE TC-81.21 DESIGN 4 POLE, WITH MAST ARMS TC-81.21 DESIGN 3 AND DESIGN 3 |  |  | (Only if there is a plan note requiring it) Do all the poles contain permanent legible markings indicating: • month/date of fabrication, • pole gauge, • bottom diameter, • pole height, • bolt circle, • anchor bolt diameter, • flange bolt diameter, • quadrant and intersection? |  | 0 |  |  | 0 | 10/1/2020 | Traffic
CA-Q-632-000.0 | CA-Q-632 | 632E75052 | SIGNAL SUPPORT, TYPE TC-81.21 DESIGN 4 POLE, WITH MAST ARMS TC-81.21 DESIGN 3 AND DESIGN 3 |  |  | (Only if there is a plan note requiring it) Do all the arms contain permanent legible markings indicating: • month/date of fabrication, • arm gauge, • arm diameter, • arm length, • connecting flange bolt diameter, • quadrant and intersection? |  | 0 |  |  | 0 | 10/1/2020 | Traffic
CA-Q-632-000.0 | CA-Q-632 | 632E75052 | SIGNAL SUPPORT, TYPE TC-81.21 DESIGN 4 POLE, WITH MAST ARMS TC-81.21 DESIGN 3 AND DESIGN 3 |  |  | Are the pole identification tags present? |  | 0 |  |  | 0 | 10/1/2020 | Traffic
CA-Q-632-000.0 | CA-Q-632 | 632E75052 | SIGNAL SUPPORT, TYPE TC-81.21 DESIGN 4 POLE, WITH MAST ARMS TC-81.21 DESIGN 3 AND DESIGN 3 |  |  | Are all tags/labels in place and legible? |  | 0 |  |  | 0 | 10/1/2020 | Traffic
CA-Q-632-000.0 | CA-Q-632 | 632E75052 | SIGNAL SUPPORT, TYPE TC-81.21 DESIGN 4 POLE, WITH MAST ARMS TC-81.21 DESIGN 3 AND DESIGN 3 |  |  | Does each unit have a permanent label or stamp indicating the date of shipment? (Controller, Monitor, BIU, 170 and 2070 CPU board, 2070-2A field I/O module, 2070-3B Front Panel) |  | 0 |  |  | 0 | 10/1/2020 | Traffic
CA-Q-632-000.0 | CA-Q-632 | 632E75052 | SIGNAL SUPPORT, TYPE TC-81.21 DESIGN 4 POLE, WITH MAST ARMS TC-81.21 DESIGN 3 AND DESIGN 3 |  |  | Does the warranty period begin on the date of shipment to the project? |  | 0 |  |  | 0 | 10/1/2020 | Traffic
CA-Q-632-000.0 | CA-Q-632 | 632E75052 | SIGNAL SUPPORT, TYPE TC-81.21 DESIGN 4 POLE, WITH MAST ARMS TC-81.21 DESIGN 3 AND DESIGN 3 |  |  | Does each unit have a permanent label or stamp indicating the date of shipment? |  | 0 |  |  | 0 | 10/1/2020 | Traffic
CA-Q-632-000.0 | CA-Q-632 | 632E75053 | SIGNAL SUPPORT, TYPE TC-81.21 DESIGN 4 POLE, WITH MAST ARMS TC-81.21 DESIGN 3 AND DESIGN 3, AS PER PLAN |  |  | Is all the hardware on the poles: caps, covers, etc.? |  | 0 |  |  | 0 | 10/1/2020 | Traffic
CA-Q-632-000.0 | CA-Q-632 | 632E75053 | SIGNAL SUPPORT, TYPE TC-81.21 DESIGN 4 POLE, WITH MAST ARMS TC-81.21 DESIGN 3 AND DESIGN 3, AS PER PLAN |  |  | Is pole essentially vertical or slightly raked away from intersection? |  | 0 |  |  | 0 | 10/1/2020 | Traffic
CA-Q-632-000.0 | CA-Q-632 | 632E75053 | SIGNAL SUPPORT, TYPE TC-81.21 DESIGN 4 POLE, WITH MAST ARMS TC-81.21 DESIGN 3 AND DESIGN 3, AS PER PLAN |  |  | Are all scratches coated with zinc coating? Do not use galvanizing spray. |  | 0 |  |  | 0 | 10/1/2020 | Traffic
CA-Q-632-000.0 | CA-Q-632 | 632E75053 | SIGNAL SUPPORT, TYPE TC-81.21 DESIGN 4 POLE, WITH MAST ARMS TC-81.21 DESIGN 3 AND DESIGN 3, AS PER PLAN |  |  | Are all required washers and nuts in place? Leveling nut underneath. Plain structural washer and anchor nut on top. |  | 0 |  |  | 0 | 10/1/2020 | Traffic
CA-Q-632-000.0 | CA-Q-632 | 632E75053 | SIGNAL SUPPORT, TYPE TC-81.21 DESIGN 4 POLE, WITH MAST ARMS TC-81.21 DESIGN 3 AND DESIGN 3, AS PER PLAN |  |  | Does it appear that anaerobic adhesive (lock-tite) was used on anchor bolt? |  | 0 |  |  | 0 | 10/1/2020 | Traffic
CA-Q-632-000.0 | CA-Q-632 | 632E75053 | SIGNAL SUPPORT, TYPE TC-81.21 DESIGN 4 POLE, WITH MAST ARMS TC-81.21 DESIGN 3 AND DESIGN 3, AS PER PLAN |  |  | Are the cable support assembles in place and the correct size? |  | 0 |  |  | 0 | 10/1/2020 | Traffic
CA-Q-632-000.0 | CA-Q-632 | 632E75053 | SIGNAL SUPPORT, TYPE TC-81.21 DESIGN 4 POLE, WITH MAST ARMS TC-81.21 DESIGN 3 AND DESIGN 3, AS PER PLAN |  |  | Do all Cable and wire inside of poles include cable support assemblies? |  | 0 |  |  | 0 | 10/1/2020 | Traffic
CA-Q-632-000.0 | CA-Q-632 | 632E75053 | SIGNAL SUPPORT, TYPE TC-81.21 DESIGN 4 POLE, WITH MAST ARMS TC-81.21 DESIGN 3 AND DESIGN 3, AS PER PLAN |  |  | Does the strain pole have at least one 2-inch cable entrance with a weather head and a welded blind half-coupling? |  | 0 |  |  | 0 | 10/1/2020 | Traffic
CA-Q-632-000.0 | CA-Q-632 | 632E75053 | SIGNAL SUPPORT, TYPE TC-81.21 DESIGN 4 POLE, WITH MAST ARMS TC-81.21 DESIGN 3 AND DESIGN 3, AS PER PLAN |  |  | Are all unused holes plugged? |  | 0 |  |  | 0 | 10/1/2020 | Traffic
CA-Q-632-000.0 | CA-Q-632 | 632E75053 | SIGNAL SUPPORT, TYPE TC-81.21 DESIGN 4 POLE, WITH MAST ARMS TC-81.21 DESIGN 3 AND DESIGN 3, AS PER PLAN |  |  | Is the pole properly grounded (max 25 ohms)? Document the Ground Readings |  | 0 |  |  | 0 | 10/1/2020 | Traffic
CA-Q-632-000.0 | CA-Q-632 | 632E75053 | SIGNAL SUPPORT, TYPE TC-81.21 DESIGN 4 POLE, WITH MAST ARMS TC-81.21 DESIGN 3 AND DESIGN 3, AS PER PLAN |  |  | Are gounding connections cad welded with 2 coats of varnish applied over the welds and exposed cable? |  | 0 |  |  | 0 | 10/1/2020 | Traffic
CA-Q-632-000.0 | CA-Q-632 | 632E75053 | SIGNAL SUPPORT, TYPE TC-81.21 DESIGN 4 POLE, WITH MAST ARMS TC-81.21 DESIGN 3 AND DESIGN 3, AS PER PLAN |  |  | Are all conduits into the pole sealed? |  | 0 |  |  | 0 | 10/1/2020 | Traffic
CA-Q-632-000.0 | CA-Q-632 | 632E75053 | SIGNAL SUPPORT, TYPE TC-81.21 DESIGN 4 POLE, WITH MAST ARMS TC-81.21 DESIGN 3 AND DESIGN 3, AS PER PLAN |  |  | Is there at least one conduit ell in addition to the grounding PVC, even if not used (minimum 2" conduit)? |  | 0 |  |  | 0 | 10/1/2020 | Traffic
CA-Q-632-000.0 | CA-Q-632 | 632E75053 | SIGNAL SUPPORT, TYPE TC-81.21 DESIGN 4 POLE, WITH MAST ARMS TC-81.21 DESIGN 3 AND DESIGN 3, AS PER PLAN |  |  | Is there duct seal in all the conduits entering the base of a signal pole, sign support, light pole, light tower or pad mounted equipment? |  | 0 |  |  | 0 | 10/1/2020 | Traffic
CA-Q-632-000.0 | CA-Q-632 | 632E75053 | SIGNAL SUPPORT, TYPE TC-81.21 DESIGN 4 POLE, WITH MAST ARMS TC-81.21 DESIGN 3 AND DESIGN 3, AS PER PLAN |  |  | (Only if there is a plan note requiring it) Do all the poles contain permanent legible markings indicating: • month/date of fabrication, • pole gauge, • bottom diameter, • pole height, • bolt circle, • anchor bolt diameter, • flange bolt diameter, • quadrant and intersection? |  | 0 |  |  | 0 | 10/1/2020 | Traffic
CA-Q-632-000.0 | CA-Q-632 | 632E75053 | SIGNAL SUPPORT, TYPE TC-81.21 DESIGN 4 POLE, WITH MAST ARMS TC-81.21 DESIGN 3 AND DESIGN 3, AS PER PLAN |  |  | (Only if there is a plan note requiring it) Do all the arms contain permanent legible markings indicating: • month/date of fabrication, • arm gauge, • arm diameter, • arm length, • connecting flange bolt diameter, • quadrant and intersection? |  | 0 |  |  | 0 | 10/1/2020 | Traffic
CA-Q-632-000.0 | CA-Q-632 | 632E75053 | SIGNAL SUPPORT, TYPE TC-81.21 DESIGN 4 POLE, WITH MAST ARMS TC-81.21 DESIGN 3 AND DESIGN 3, AS PER PLAN |  |  | Are the pole identification tags present? |  | 0 |  |  | 0 | 10/1/2020 | Traffic
CA-Q-632-000.0 | CA-Q-632 | 632E75053 | SIGNAL SUPPORT, TYPE TC-81.21 DESIGN 4 POLE, WITH MAST ARMS TC-81.21 DESIGN 3 AND DESIGN 3, AS PER PLAN |  |  | Are all tags/labels in place and legible? |  | 0 |  |  | 0 | 10/1/2020 | Traffic
CA-Q-632-000.0 | CA-Q-632 | 632E75053 | SIGNAL SUPPORT, TYPE TC-81.21 DESIGN 4 POLE, WITH MAST ARMS TC-81.21 DESIGN 3 AND DESIGN 3, AS PER PLAN |  |  | Does each unit have a permanent label or stamp indicating the date of shipment? (Controller, Monitor, BIU, 170 and 2070 CPU board, 2070-2A field I/O module, 2070-3B Front Panel) |  | 0 |  |  | 0 | 10/1/2020 | Traffic
CA-Q-632-000.0 | CA-Q-632 | 632E75053 | SIGNAL SUPPORT, TYPE TC-81.21 DESIGN 4 POLE, WITH MAST ARMS TC-81.21 DESIGN 3 AND DESIGN 3, AS PER PLAN |  |  | Does the warranty period begin on the date of shipment to the project? |  | 0 |  |  | 0 | 10/1/2020 | Traffic
CA-Q-632-000.0 | CA-Q-632 | 632E75053 | SIGNAL SUPPORT, TYPE TC-81.21 DESIGN 4 POLE, WITH MAST ARMS TC-81.21 DESIGN 3 AND DESIGN 3, AS PER PLAN |  |  | Does each unit have a permanent label or stamp indicating the date of shipment? |  | 0 |  |  | 0 | 10/1/2020 | Traffic
CA-Q-632-000.0 | CA-Q-632 | 632E75062 | SIGNAL SUPPORT, TYPE TC-81.21 DESIGN 11 POLE, WITH MAST ARMS TC-81.21 DESIGN 4 AND DESIGN 1 |  |  | Is all the hardware on the poles: caps, covers, etc.? |  | 0 |  |  | 0 | 10/1/2020 | Traffic
CA-Q-632-000.0 | CA-Q-632 | 632E75062 | SIGNAL SUPPORT, TYPE TC-81.21 DESIGN 11 POLE, WITH MAST ARMS TC-81.21 DESIGN 4 AND DESIGN 1 |  |  | Is pole essentially vertical or slightly raked away from intersection? |  | 0 |  |  | 0 | 10/1/2020 | Traffic
CA-Q-632-000.0 | CA-Q-632 | 632E75062 | SIGNAL SUPPORT, TYPE TC-81.21 DESIGN 11 POLE, WITH MAST ARMS TC-81.21 DESIGN 4 AND DESIGN 1 |  |  | Are all scratches coated with zinc coating? Do not use galvanizing spray. |  | 0 |  |  | 0 | 10/1/2020 | Traffic
CA-Q-632-000.0 | CA-Q-632 | 632E75062 | SIGNAL SUPPORT, TYPE TC-81.21 DESIGN 11 POLE, WITH MAST ARMS TC-81.21 DESIGN 4 AND DESIGN 1 |  |  | Are all required washers and nuts in place? Leveling nut underneath. Plain structural washer and anchor nut on top. |  | 0 |  |  | 0 | 10/1/2020 | Traffic
CA-Q-632-000.0 | CA-Q-632 | 632E75062 | SIGNAL SUPPORT, TYPE TC-81.21 DESIGN 11 POLE, WITH MAST ARMS TC-81.21 DESIGN 4 AND DESIGN 1 |  |  | Does it appear that anaerobic adhesive (lock-tite) was used on anchor bolt? |  | 0 |  |  | 0 | 10/1/2020 | Traffic
CA-Q-632-000.0 | CA-Q-632 | 632E75062 | SIGNAL SUPPORT, TYPE TC-81.21 DESIGN 11 POLE, WITH MAST ARMS TC-81.21 DESIGN 4 AND DESIGN 1 |  |  | Are the cable support assembles in place and the correct size? |  | 0 |  |  | 0 | 10/1/2020 | Traffic
CA-Q-632-000.0 | CA-Q-632 | 632E75062 | SIGNAL SUPPORT, TYPE TC-81.21 DESIGN 11 POLE, WITH MAST ARMS TC-81.21 DESIGN 4 AND DESIGN 1 |  |  | Do all Cable and wire inside of poles include cable support assemblies? |  | 0 |  |  | 0 | 10/1/2020 | Traffic
CA-Q-632-000.0 | CA-Q-632 | 632E75062 | SIGNAL SUPPORT, TYPE TC-81.21 DESIGN 11 POLE, WITH MAST ARMS TC-81.21 DESIGN 4 AND DESIGN 1 |  |  | Does the strain pole have at least one 2-inch cable entrance with a weather head and a welded blind half-coupling? |  | 0 |  |  | 0 | 10/1/2020 | Traffic
CA-Q-632-000.0 | CA-Q-632 | 632E75062 | SIGNAL SUPPORT, TYPE TC-81.21 DESIGN 11 POLE, WITH MAST ARMS TC-81.21 DESIGN 4 AND DESIGN 1 |  |  | Are all unused holes plugged? |  | 0 |  |  | 0 | 10/1/2020 | Traffic
CA-Q-632-000.0 | CA-Q-632 | 632E75062 | SIGNAL SUPPORT, TYPE TC-81.21 DESIGN 11 POLE, WITH MAST ARMS TC-81.21 DESIGN 4 AND DESIGN 1 |  |  | Is the pole properly grounded (max 25 ohms)? Document the Ground Readings |  | 0 |  |  | 0 | 10/1/2020 | Traffic
CA-Q-632-000.0 | CA-Q-632 | 632E75062 | SIGNAL SUPPORT, TYPE TC-81.21 DESIGN 11 POLE, WITH MAST ARMS TC-81.21 DESIGN 4 AND DESIGN 1 |  |  | Are gounding connections cad welded with 2 coats of varnish applied over the welds and exposed cable? |  | 0 |  |  | 0 | 10/1/2020 | Traffic
CA-Q-632-000.0 | CA-Q-632 | 632E75062 | SIGNAL SUPPORT, TYPE TC-81.21 DESIGN 11 POLE, WITH MAST ARMS TC-81.21 DESIGN 4 AND DESIGN 1 |  |  | Are all conduits into the pole sealed? |  | 0 |  |  | 0 | 10/1/2020 | Traffic
CA-Q-632-000.0 | CA-Q-632 | 632E75062 | SIGNAL SUPPORT, TYPE TC-81.21 DESIGN 11 POLE, WITH MAST ARMS TC-81.21 DESIGN 4 AND DESIGN 1 |  |  | Is there at least one conduit ell in addition to the grounding PVC, even if not used (minimum 2" conduit)? |  | 0 |  |  | 0 | 10/1/2020 | Traffic
CA-Q-632-000.0 | CA-Q-632 | 632E75062 | SIGNAL SUPPORT, TYPE TC-81.21 DESIGN 11 POLE, WITH MAST ARMS TC-81.21 DESIGN 4 AND DESIGN 1 |  |  | Is there duct seal in all the conduits entering the base of a signal pole, sign support, light pole, light tower or pad mounted equipment? |  | 0 |  |  | 0 | 10/1/2020 | Traffic
CA-Q-632-000.0 | CA-Q-632 | 632E75062 | SIGNAL SUPPORT, TYPE TC-81.21 DESIGN 11 POLE, WITH MAST ARMS TC-81.21 DESIGN 4 AND DESIGN 1 |  |  | (Only if there is a plan note requiring it) Do all the poles contain permanent legible markings indicating: • month/date of fabrication, • pole gauge, • bottom diameter, • pole height, • bolt circle, • anchor bolt diameter, • flange bolt diameter, • quadrant and intersection? |  | 0 |  |  | 0 | 10/1/2020 | Traffic
CA-Q-632-000.0 | CA-Q-632 | 632E75062 | SIGNAL SUPPORT, TYPE TC-81.21 DESIGN 11 POLE, WITH MAST ARMS TC-81.21 DESIGN 4 AND DESIGN 1 |  |  | (Only if there is a plan note requiring it) Do all the arms contain permanent legible markings indicating: • month/date of fabrication, • arm gauge, • arm diameter, • arm length, • connecting flange bolt diameter, • quadrant and intersection? |  | 0 |  |  | 0 | 10/1/2020 | Traffic
CA-Q-632-000.0 | CA-Q-632 | 632E75062 | SIGNAL SUPPORT, TYPE TC-81.21 DESIGN 11 POLE, WITH MAST ARMS TC-81.21 DESIGN 4 AND DESIGN 1 |  |  | Are the pole identification tags present? |  | 0 |  |  | 0 | 10/1/2020 | Traffic
CA-Q-632-000.0 | CA-Q-632 | 632E75062 | SIGNAL SUPPORT, TYPE TC-81.21 DESIGN 11 POLE, WITH MAST ARMS TC-81.21 DESIGN 4 AND DESIGN 1 |  |  | Are all tags/labels in place and legible? |  | 0 |  |  | 0 | 10/1/2020 | Traffic
CA-Q-632-000.0 | CA-Q-632 | 632E75062 | SIGNAL SUPPORT, TYPE TC-81.21 DESIGN 11 POLE, WITH MAST ARMS TC-81.21 DESIGN 4 AND DESIGN 1 |  |  | Does each unit have a permanent label or stamp indicating the date of shipment? (Controller, Monitor, BIU, 170 and 2070 CPU board, 2070-2A field I/O module, 2070-3B Front Panel) |  | 0 |  |  | 0 | 10/1/2020 | Traffic
CA-Q-632-000.0 | CA-Q-632 | 632E75062 | SIGNAL SUPPORT, TYPE TC-81.21 DESIGN 11 POLE, WITH MAST ARMS TC-81.21 DESIGN 4 AND DESIGN 1 |  |  | Does the warranty period begin on the date of shipment to the project? |  | 0 |  |  | 0 | 10/1/2020 | Traffic
CA-Q-632-000.0 | CA-Q-632 | 632E75062 | SIGNAL SUPPORT, TYPE TC-81.21 DESIGN 11 POLE, WITH MAST ARMS TC-81.21 DESIGN 4 AND DESIGN 1 |  |  | Does each unit have a permanent label or stamp indicating the date of shipment? |  | 0 |  |  | 0 | 10/1/2020 | Traffic
CA-Q-632-000.0 | CA-Q-632 | 632E75063 | SIGNAL SUPPORT, TYPE TC-81.21 DESIGN 11 POLE, WITH MAST ARMS TC-81.21 DESIGN 4 AND DESIGN 1, AS PER PLAN |  |  | Is all the hardware on the poles: caps, covers, etc.? |  | 0 |  |  | 0 | 10/1/2020 | Traffic
CA-Q-632-000.0 | CA-Q-632 | 632E75063 | SIGNAL SUPPORT, TYPE TC-81.21 DESIGN 11 POLE, WITH MAST ARMS TC-81.21 DESIGN 4 AND DESIGN 1, AS PER PLAN |  |  | Is pole essentially vertical or slightly raked away from intersection? |  | 0 |  |  | 0 | 10/1/2020 | Traffic
CA-Q-632-000.0 | CA-Q-632 | 632E75063 | SIGNAL SUPPORT, TYPE TC-81.21 DESIGN 11 POLE, WITH MAST ARMS TC-81.21 DESIGN 4 AND DESIGN 1, AS PER PLAN |  |  | Are all scratches coated with zinc coating? Do not use galvanizing spray. |  | 0 |  |  | 0 | 10/1/2020 | Traffic
CA-Q-632-000.0 | CA-Q-632 | 632E75063 | SIGNAL SUPPORT, TYPE TC-81.21 DESIGN 11 POLE, WITH MAST ARMS TC-81.21 DESIGN 4 AND DESIGN 1, AS PER PLAN |  |  | Are all required washers and nuts in place? Leveling nut underneath. Plain structural washer and anchor nut on top. |  | 0 |  |  | 0 | 10/1/2020 | Traffic
CA-Q-632-000.0 | CA-Q-632 | 632E75063 | SIGNAL SUPPORT, TYPE TC-81.21 DESIGN 11 POLE, WITH MAST ARMS TC-81.21 DESIGN 4 AND DESIGN 1, AS PER PLAN |  |  | Does it appear that anaerobic adhesive (lock-tite) was used on anchor bolt? |  | 0 |  |  | 0 | 10/1/2020 | Traffic
CA-Q-632-000.0 | CA-Q-632 | 632E75063 | SIGNAL SUPPORT, TYPE TC-81.21 DESIGN 11 POLE, WITH MAST ARMS TC-81.21 DESIGN 4 AND DESIGN 1, AS PER PLAN |  |  | Are the cable support assembles in place and the correct size? |  | 0 |  |  | 0 | 10/1/2020 | Traffic
CA-Q-632-000.0 | CA-Q-632 | 632E75063 | SIGNAL SUPPORT, TYPE TC-81.21 DESIGN 11 POLE, WITH MAST ARMS TC-81.21 DESIGN 4 AND DESIGN 1, AS PER PLAN |  |  | Do all Cable and wire inside of poles include cable support assemblies? |  | 0 |  |  | 0 | 10/1/2020 | Traffic
CA-Q-632-000.0 | CA-Q-632 | 632E75063 | SIGNAL SUPPORT, TYPE TC-81.21 DESIGN 11 POLE, WITH MAST ARMS TC-81.21 DESIGN 4 AND DESIGN 1, AS PER PLAN |  |  | Does the strain pole have at least one 2-inch cable entrance with a weather head and a welded blind half-coupling? |  | 0 |  |  | 0 | 10/1/2020 | Traffic
CA-Q-632-000.0 | CA-Q-632 | 632E75063 | SIGNAL SUPPORT, TYPE TC-81.21 DESIGN 11 POLE, WITH MAST ARMS TC-81.21 DESIGN 4 AND DESIGN 1, AS PER PLAN |  |  | Are all unused holes plugged? |  | 0 |  |  | 0 | 10/1/2020 | Traffic
CA-Q-632-000.0 | CA-Q-632 | 632E75063 | SIGNAL SUPPORT, TYPE TC-81.21 DESIGN 11 POLE, WITH MAST ARMS TC-81.21 DESIGN 4 AND DESIGN 1, AS PER PLAN |  |  | Is the pole properly grounded (max 25 ohms)? Document the Ground Readings |  | 0 |  |  | 0 | 10/1/2020 | Traffic
CA-Q-632-000.0 | CA-Q-632 | 632E75063 | SIGNAL SUPPORT, TYPE TC-81.21 DESIGN 11 POLE, WITH MAST ARMS TC-81.21 DESIGN 4 AND DESIGN 1, AS PER PLAN |  |  | Are gounding connections cad welded with 2 coats of varnish applied over the welds and exposed cable? |  | 0 |  |  | 0 | 10/1/2020 | Traffic
CA-Q-632-000.0 | CA-Q-632 | 632E75063 | SIGNAL SUPPORT, TYPE TC-81.21 DESIGN 11 POLE, WITH MAST ARMS TC-81.21 DESIGN 4 AND DESIGN 1, AS PER PLAN |  |  | Are all conduits into the pole sealed? |  | 0 |  |  | 0 | 10/1/2020 | Traffic
CA-Q-632-000.0 | CA-Q-632 | 632E75063 | SIGNAL SUPPORT, TYPE TC-81.21 DESIGN 11 POLE, WITH MAST ARMS TC-81.21 DESIGN 4 AND DESIGN 1, AS PER PLAN |  |  | Is there at least one conduit ell in addition to the grounding PVC, even if not used (minimum 2" conduit)? |  | 0 |  |  | 0 | 10/1/2020 | Traffic
CA-Q-632-000.0 | CA-Q-632 | 632E75063 | SIGNAL SUPPORT, TYPE TC-81.21 DESIGN 11 POLE, WITH MAST ARMS TC-81.21 DESIGN 4 AND DESIGN 1, AS PER PLAN |  |  | Is there duct seal in all the conduits entering the base of a signal pole, sign support, light pole, light tower or pad mounted equipment? |  | 0 |  |  | 0 | 10/1/2020 | Traffic
CA-Q-632-000.0 | CA-Q-632 | 632E75063 | SIGNAL SUPPORT, TYPE TC-81.21 DESIGN 11 POLE, WITH MAST ARMS TC-81.21 DESIGN 4 AND DESIGN 1, AS PER PLAN |  |  | (Only if there is a plan note requiring it) Do all the poles contain permanent legible markings indicating: • month/date of fabrication, • pole gauge, • bottom diameter, • pole height, • bolt circle, • anchor bolt diameter, • flange bolt diameter, • quadrant and intersection? |  | 0 |  |  | 0 | 10/1/2020 | Traffic
CA-Q-632-000.0 | CA-Q-632 | 632E75063 | SIGNAL SUPPORT, TYPE TC-81.21 DESIGN 11 POLE, WITH MAST ARMS TC-81.21 DESIGN 4 AND DESIGN 1, AS PER PLAN |  |  | (Only if there is a plan note requiring it) Do all the arms contain permanent legible markings indicating: • month/date of fabrication, • arm gauge, • arm diameter, • arm length, • connecting flange bolt diameter, • quadrant and intersection? |  | 0 |  |  | 0 | 10/1/2020 | Traffic
CA-Q-632-000.0 | CA-Q-632 | 632E75063 | SIGNAL SUPPORT, TYPE TC-81.21 DESIGN 11 POLE, WITH MAST ARMS TC-81.21 DESIGN 4 AND DESIGN 1, AS PER PLAN |  |  | Are the pole identification tags present? |  | 0 |  |  | 0 | 10/1/2020 | Traffic
CA-Q-632-000.0 | CA-Q-632 | 632E75063 | SIGNAL SUPPORT, TYPE TC-81.21 DESIGN 11 POLE, WITH MAST ARMS TC-81.21 DESIGN 4 AND DESIGN 1, AS PER PLAN |  |  | Are all tags/labels in place and legible? |  | 0 |  |  | 0 | 10/1/2020 | Traffic
CA-Q-632-000.0 | CA-Q-632 | 632E75063 | SIGNAL SUPPORT, TYPE TC-81.21 DESIGN 11 POLE, WITH MAST ARMS TC-81.21 DESIGN 4 AND DESIGN 1, AS PER PLAN |  |  | Does each unit have a permanent label or stamp indicating the date of shipment? (Controller, Monitor, BIU, 170 and 2070 CPU board, 2070-2A field I/O module, 2070-3B Front Panel) |  | 0 |  |  | 0 | 10/1/2020 | Traffic
CA-Q-632-000.0 | CA-Q-632 | 632E75063 | SIGNAL SUPPORT, TYPE TC-81.21 DESIGN 11 POLE, WITH MAST ARMS TC-81.21 DESIGN 4 AND DESIGN 1, AS PER PLAN |  |  | Does the warranty period begin on the date of shipment to the project? |  | 0 |  |  | 0 | 10/1/2020 | Traffic
CA-Q-632-000.0 | CA-Q-632 | 632E75063 | SIGNAL SUPPORT, TYPE TC-81.21 DESIGN 11 POLE, WITH MAST ARMS TC-81.21 DESIGN 4 AND DESIGN 1, AS PER PLAN |  |  | Does each unit have a permanent label or stamp indicating the date of shipment? |  | 0 |  |  | 0 | 10/1/2020 | Traffic
CA-Q-632-000.0 | CA-Q-632 | 632E75066 | SIGNAL SUPPORT, TYPE TC-81.21 DESIGN 11 POLE, WITH MAST ARMS TC-81.21 DESIGN 3 AND DESIGN 2 |  |  | Is all the hardware on the poles: caps, covers, etc.? |  | 0 |  |  | 0 | 10/1/2020 | Traffic
CA-Q-632-000.0 | CA-Q-632 | 632E75066 | SIGNAL SUPPORT, TYPE TC-81.21 DESIGN 11 POLE, WITH MAST ARMS TC-81.21 DESIGN 3 AND DESIGN 2 |  |  | Is pole essentially vertical or slightly raked away from intersection? |  | 0 |  |  | 0 | 10/1/2020 | Traffic
CA-Q-632-000.0 | CA-Q-632 | 632E75066 | SIGNAL SUPPORT, TYPE TC-81.21 DESIGN 11 POLE, WITH MAST ARMS TC-81.21 DESIGN 3 AND DESIGN 2 |  |  | Are all scratches coated with zinc coating? Do not use galvanizing spray. |  | 0 |  |  | 0 | 10/1/2020 | Traffic
CA-Q-632-000.0 | CA-Q-632 | 632E75066 | SIGNAL SUPPORT, TYPE TC-81.21 DESIGN 11 POLE, WITH MAST ARMS TC-81.21 DESIGN 3 AND DESIGN 2 |  |  | Are all required washers and nuts in place? Leveling nut underneath. Plain structural washer and anchor nut on top. |  | 0 |  |  | 0 | 10/1/2020 | Traffic
CA-Q-632-000.0 | CA-Q-632 | 632E75066 | SIGNAL SUPPORT, TYPE TC-81.21 DESIGN 11 POLE, WITH MAST ARMS TC-81.21 DESIGN 3 AND DESIGN 2 |  |  | Does it appear that anaerobic adhesive (lock-tite) was used on anchor bolt? |  | 0 |  |  | 0 | 10/1/2020 | Traffic
CA-Q-632-000.0 | CA-Q-632 | 632E75066 | SIGNAL SUPPORT, TYPE TC-81.21 DESIGN 11 POLE, WITH MAST ARMS TC-81.21 DESIGN 3 AND DESIGN 2 |  |  | Are the cable support assembles in place and the correct size? |  | 0 |  |  | 0 | 10/1/2020 | Traffic
CA-Q-632-000.0 | CA-Q-632 | 632E75066 | SIGNAL SUPPORT, TYPE TC-81.21 DESIGN 11 POLE, WITH MAST ARMS TC-81.21 DESIGN 3 AND DESIGN 2 |  |  | Do all Cable and wire inside of poles include cable support assemblies? |  | 0 |  |  | 0 | 10/1/2020 | Traffic
CA-Q-632-000.0 | CA-Q-632 | 632E75066 | SIGNAL SUPPORT, TYPE TC-81.21 DESIGN 11 POLE, WITH MAST ARMS TC-81.21 DESIGN 3 AND DESIGN 2 |  |  | Does the strain pole have at least one 2-inch cable entrance with a weather head and a welded blind half-coupling? |  | 0 |  |  | 0 | 10/1/2020 | Traffic
CA-Q-632-000.0 | CA-Q-632 | 632E75066 | SIGNAL SUPPORT, TYPE TC-81.21 DESIGN 11 POLE, WITH MAST ARMS TC-81.21 DESIGN 3 AND DESIGN 2 |  |  | Are all unused holes plugged? |  | 0 |  |  | 0 | 10/1/2020 | Traffic
CA-Q-632-000.0 | CA-Q-632 | 632E75066 | SIGNAL SUPPORT, TYPE TC-81.21 DESIGN 11 POLE, WITH MAST ARMS TC-81.21 DESIGN 3 AND DESIGN 2 |  |  | Is the pole properly grounded (max 25 ohms)? Document the Ground Readings |  | 0 |  |  | 0 | 10/1/2020 | Traffic
CA-Q-632-000.0 | CA-Q-632 | 632E75066 | SIGNAL SUPPORT, TYPE TC-81.21 DESIGN 11 POLE, WITH MAST ARMS TC-81.21 DESIGN 3 AND DESIGN 2 |  |  | Are gounding connections cad welded with 2 coats of varnish applied over the welds and exposed cable? |  | 0 |  |  | 0 | 10/1/2020 | Traffic
CA-Q-632-000.0 | CA-Q-632 | 632E75066 | SIGNAL SUPPORT, TYPE TC-81.21 DESIGN 11 POLE, WITH MAST ARMS TC-81.21 DESIGN 3 AND DESIGN 2 |  |  | Are all conduits into the pole sealed? |  | 0 |  |  | 0 | 10/1/2020 | Traffic
CA-Q-632-000.0 | CA-Q-632 | 632E75066 | SIGNAL SUPPORT, TYPE TC-81.21 DESIGN 11 POLE, WITH MAST ARMS TC-81.21 DESIGN 3 AND DESIGN 2 |  |  | Is there at least one conduit ell in addition to the grounding PVC, even if not used (minimum 2" conduit)? |  | 0 |  |  | 0 | 10/1/2020 | Traffic
CA-Q-632-000.0 | CA-Q-632 | 632E75066 | SIGNAL SUPPORT, TYPE TC-81.21 DESIGN 11 POLE, WITH MAST ARMS TC-81.21 DESIGN 3 AND DESIGN 2 |  |  | Is there duct seal in all the conduits entering the base of a signal pole, sign support, light pole, light tower or pad mounted equipment? |  | 0 |  |  | 0 | 10/1/2020 | Traffic
CA-Q-632-000.0 | CA-Q-632 | 632E75066 | SIGNAL SUPPORT, TYPE TC-81.21 DESIGN 11 POLE, WITH MAST ARMS TC-81.21 DESIGN 3 AND DESIGN 2 |  |  | (Only if there is a plan note requiring it) Do all the poles contain permanent legible markings indicating: • month/date of fabrication, • pole gauge, • bottom diameter, • pole height, • bolt circle, • anchor bolt diameter, • flange bolt diameter, • quadrant and intersection? |  | 0 |  |  | 0 | 10/1/2020 | Traffic
CA-Q-632-000.0 | CA-Q-632 | 632E75066 | SIGNAL SUPPORT, TYPE TC-81.21 DESIGN 11 POLE, WITH MAST ARMS TC-81.21 DESIGN 3 AND DESIGN 2 |  |  | (Only if there is a plan note requiring it) Do all the arms contain permanent legible markings indicating: • month/date of fabrication, • arm gauge, • arm diameter, • arm length, • connecting flange bolt diameter, • quadrant and intersection? |  | 0 |  |  | 0 | 10/1/2020 | Traffic
CA-Q-632-000.0 | CA-Q-632 | 632E75066 | SIGNAL SUPPORT, TYPE TC-81.21 DESIGN 11 POLE, WITH MAST ARMS TC-81.21 DESIGN 3 AND DESIGN 2 |  |  | Are the pole identification tags present? |  | 0 |  |  | 0 | 10/1/2020 | Traffic
CA-Q-632-000.0 | CA-Q-632 | 632E75066 | SIGNAL SUPPORT, TYPE TC-81.21 DESIGN 11 POLE, WITH MAST ARMS TC-81.21 DESIGN 3 AND DESIGN 2 |  |  | Are all tags/labels in place and legible? |  | 0 |  |  | 0 | 10/1/2020 | Traffic
CA-Q-632-000.0 | CA-Q-632 | 632E75066 | SIGNAL SUPPORT, TYPE TC-81.21 DESIGN 11 POLE, WITH MAST ARMS TC-81.21 DESIGN 3 AND DESIGN 2 |  |  | Does each unit have a permanent label or stamp indicating the date of shipment? (Controller, Monitor, BIU, 170 and 2070 CPU board, 2070-2A field I/O module, 2070-3B Front Panel) |  | 0 |  |  | 0 | 10/1/2020 | Traffic
CA-Q-632-000.0 | CA-Q-632 | 632E75066 | SIGNAL SUPPORT, TYPE TC-81.21 DESIGN 11 POLE, WITH MAST ARMS TC-81.21 DESIGN 3 AND DESIGN 2 |  |  | Does the warranty period begin on the date of shipment to the project? |  | 0 |  |  | 0 | 10/1/2020 | Traffic
CA-Q-632-000.0 | CA-Q-632 | 632E75066 | SIGNAL SUPPORT, TYPE TC-81.21 DESIGN 11 POLE, WITH MAST ARMS TC-81.21 DESIGN 3 AND DESIGN 2 |  |  | Does each unit have a permanent label or stamp indicating the date of shipment? |  | 0 |  |  | 0 | 10/1/2020 | Traffic
CA-Q-632-000.0 | CA-Q-632 | 632E75067 | SIGNAL SUPPORT, TYPE TC-81.21 DESIGN 11 POLE, WITH MAST ARMS TC-81.21 DESIGN 3 AND DESIGN 2, AS PER PLAN |  |  | Is all the hardware on the poles: caps, covers, etc.? |  | 0 |  |  | 0 | 10/1/2020 | Traffic
CA-Q-632-000.0 | CA-Q-632 | 632E75067 | SIGNAL SUPPORT, TYPE TC-81.21 DESIGN 11 POLE, WITH MAST ARMS TC-81.21 DESIGN 3 AND DESIGN 2, AS PER PLAN |  |  | Is pole essentially vertical or slightly raked away from intersection? |  | 0 |  |  | 0 | 10/1/2020 | Traffic
CA-Q-632-000.0 | CA-Q-632 | 632E75067 | SIGNAL SUPPORT, TYPE TC-81.21 DESIGN 11 POLE, WITH MAST ARMS TC-81.21 DESIGN 3 AND DESIGN 2, AS PER PLAN |  |  | Are all scratches coated with zinc coating? Do not use galvanizing spray. |  | 0 |  |  | 0 | 10/1/2020 | Traffic
CA-Q-632-000.0 | CA-Q-632 | 632E75067 | SIGNAL SUPPORT, TYPE TC-81.21 DESIGN 11 POLE, WITH MAST ARMS TC-81.21 DESIGN 3 AND DESIGN 2, AS PER PLAN |  |  | Are all required washers and nuts in place? Leveling nut underneath. Plain structural washer and anchor nut on top. |  | 0 |  |  | 0 | 10/1/2020 | Traffic
CA-Q-632-000.0 | CA-Q-632 | 632E75067 | SIGNAL SUPPORT, TYPE TC-81.21 DESIGN 11 POLE, WITH MAST ARMS TC-81.21 DESIGN 3 AND DESIGN 2, AS PER PLAN |  |  | Does it appear that anaerobic adhesive (lock-tite) was used on anchor bolt? |  | 0 |  |  | 0 | 10/1/2020 | Traffic
CA-Q-632-000.0 | CA-Q-632 | 632E75067 | SIGNAL SUPPORT, TYPE TC-81.21 DESIGN 11 POLE, WITH MAST ARMS TC-81.21 DESIGN 3 AND DESIGN 2, AS PER PLAN |  |  | Are the cable support assembles in place and the correct size? |  | 0 |  |  | 0 | 10/1/2020 | Traffic
CA-Q-632-000.0 | CA-Q-632 | 632E75067 | SIGNAL SUPPORT, TYPE TC-81.21 DESIGN 11 POLE, WITH MAST ARMS TC-81.21 DESIGN 3 AND DESIGN 2, AS PER PLAN |  |  | Do all Cable and wire inside of poles include cable support assemblies? |  | 0 |  |  | 0 | 10/1/2020 | Traffic
CA-Q-632-000.0 | CA-Q-632 | 632E75067 | SIGNAL SUPPORT, TYPE TC-81.21 DESIGN 11 POLE, WITH MAST ARMS TC-81.21 DESIGN 3 AND DESIGN 2, AS PER PLAN |  |  | Does the strain pole have at least one 2-inch cable entrance with a weather head and a welded blind half-coupling? |  | 0 |  |  | 0 | 10/1/2020 | Traffic
CA-Q-632-000.0 | CA-Q-632 | 632E75067 | SIGNAL SUPPORT, TYPE TC-81.21 DESIGN 11 POLE, WITH MAST ARMS TC-81.21 DESIGN 3 AND DESIGN 2, AS PER PLAN |  |  | Are all unused holes plugged? |  | 0 |  |  | 0 | 10/1/2020 | Traffic
CA-Q-632-000.0 | CA-Q-632 | 632E75067 | SIGNAL SUPPORT, TYPE TC-81.21 DESIGN 11 POLE, WITH MAST ARMS TC-81.21 DESIGN 3 AND DESIGN 2, AS PER PLAN |  |  | Is the pole properly grounded (max 25 ohms)? Document the Ground Readings |  | 0 |  |  | 0 | 10/1/2020 | Traffic
CA-Q-632-000.0 | CA-Q-632 | 632E75067 | SIGNAL SUPPORT, TYPE TC-81.21 DESIGN 11 POLE, WITH MAST ARMS TC-81.21 DESIGN 3 AND DESIGN 2, AS PER PLAN |  |  | Are gounding connections cad welded with 2 coats of varnish applied over the welds and exposed cable? |  | 0 |  |  | 0 | 10/1/2020 | Traffic
CA-Q-632-000.0 | CA-Q-632 | 632E75067 | SIGNAL SUPPORT, TYPE TC-81.21 DESIGN 11 POLE, WITH MAST ARMS TC-81.21 DESIGN 3 AND DESIGN 2, AS PER PLAN |  |  | Are all conduits into the pole sealed? |  | 0 |  |  | 0 | 10/1/2020 | Traffic
CA-Q-632-000.0 | CA-Q-632 | 632E75067 | SIGNAL SUPPORT, TYPE TC-81.21 DESIGN 11 POLE, WITH MAST ARMS TC-81.21 DESIGN 3 AND DESIGN 2, AS PER PLAN |  |  | Is there at least one conduit ell in addition to the grounding PVC, even if not used (minimum 2" conduit)? |  | 0 |  |  | 0 | 10/1/2020 | Traffic
CA-Q-632-000.0 | CA-Q-632 | 632E75067 | SIGNAL SUPPORT, TYPE TC-81.21 DESIGN 11 POLE, WITH MAST ARMS TC-81.21 DESIGN 3 AND DESIGN 2, AS PER PLAN |  |  | Is there duct seal in all the conduits entering the base of a signal pole, sign support, light pole, light tower or pad mounted equipment? |  | 0 |  |  | 0 | 10/1/2020 | Traffic
CA-Q-632-000.0 | CA-Q-632 | 632E75067 | SIGNAL SUPPORT, TYPE TC-81.21 DESIGN 11 POLE, WITH MAST ARMS TC-81.21 DESIGN 3 AND DESIGN 2, AS PER PLAN |  |  | (Only if there is a plan note requiring it) Do all the poles contain permanent legible markings indicating: • month/date of fabrication, • pole gauge, • bottom diameter, • pole height, • bolt circle, • anchor bolt diameter, • flange bolt diameter, • quadrant and intersection? |  | 0 |  |  | 0 | 10/1/2020 | Traffic
CA-Q-632-000.0 | CA-Q-632 | 632E75067 | SIGNAL SUPPORT, TYPE TC-81.21 DESIGN 11 POLE, WITH MAST ARMS TC-81.21 DESIGN 3 AND DESIGN 2, AS PER PLAN |  |  | (Only if there is a plan note requiring it) Do all the arms contain permanent legible markings indicating: • month/date of fabrication, • arm gauge, • arm diameter, • arm length, • connecting flange bolt diameter, • quadrant and intersection? |  | 0 |  |  | 0 | 10/1/2020 | Traffic
CA-Q-632-000.0 | CA-Q-632 | 632E75067 | SIGNAL SUPPORT, TYPE TC-81.21 DESIGN 11 POLE, WITH MAST ARMS TC-81.21 DESIGN 3 AND DESIGN 2, AS PER PLAN |  |  | Are the pole identification tags present? |  | 0 |  |  | 0 | 10/1/2020 | Traffic
CA-Q-632-000.0 | CA-Q-632 | 632E75067 | SIGNAL SUPPORT, TYPE TC-81.21 DESIGN 11 POLE, WITH MAST ARMS TC-81.21 DESIGN 3 AND DESIGN 2, AS PER PLAN |  |  | Are all tags/labels in place and legible? |  | 0 |  |  | 0 | 10/1/2020 | Traffic
CA-Q-632-000.0 | CA-Q-632 | 632E75067 | SIGNAL SUPPORT, TYPE TC-81.21 DESIGN 11 POLE, WITH MAST ARMS TC-81.21 DESIGN 3 AND DESIGN 2, AS PER PLAN |  |  | Does each unit have a permanent label or stamp indicating the date of shipment? (Controller, Monitor, BIU, 170 and 2070 CPU board, 2070-2A field I/O module, 2070-3B Front Panel) |  | 0 |  |  | 0 | 10/1/2020 | Traffic
CA-Q-632-000.0 | CA-Q-632 | 632E75067 | SIGNAL SUPPORT, TYPE TC-81.21 DESIGN 11 POLE, WITH MAST ARMS TC-81.21 DESIGN 3 AND DESIGN 2, AS PER PLAN |  |  | Does the warranty period begin on the date of shipment to the project? |  | 0 |  |  | 0 | 10/1/2020 | Traffic
CA-Q-632-000.0 | CA-Q-632 | 632E75067 | SIGNAL SUPPORT, TYPE TC-81.21 DESIGN 11 POLE, WITH MAST ARMS TC-81.21 DESIGN 3 AND DESIGN 2, AS PER PLAN |  |  | Does each unit have a permanent label or stamp indicating the date of shipment? |  | 0 |  |  | 0 | 10/1/2020 | Traffic
CA-Q-632-000.0 | CA-Q-632 | 632E75072 | SIGNAL SUPPORT, TYPE TC-81.21 DESIGN 11 POLE, WITH MAST ARMS TC-81.21 DESIGN 4 AND DESIGN 2 |  |  | Is all the hardware on the poles: caps, covers, etc.? |  | 0 |  |  | 0 | 10/1/2020 | Traffic
CA-Q-632-000.0 | CA-Q-632 | 632E75072 | SIGNAL SUPPORT, TYPE TC-81.21 DESIGN 11 POLE, WITH MAST ARMS TC-81.21 DESIGN 4 AND DESIGN 2 |  |  | Is pole essentially vertical or slightly raked away from intersection? |  | 0 |  |  | 0 | 10/1/2020 | Traffic
CA-Q-632-000.0 | CA-Q-632 | 632E75072 | SIGNAL SUPPORT, TYPE TC-81.21 DESIGN 11 POLE, WITH MAST ARMS TC-81.21 DESIGN 4 AND DESIGN 2 |  |  | Are all scratches coated with zinc coating? Do not use galvanizing spray. |  | 0 |  |  | 0 | 10/1/2020 | Traffic
CA-Q-632-000.0 | CA-Q-632 | 632E75072 | SIGNAL SUPPORT, TYPE TC-81.21 DESIGN 11 POLE, WITH MAST ARMS TC-81.21 DESIGN 4 AND DESIGN 2 |  |  | Are all required washers and nuts in place? Leveling nut underneath. Plain structural washer and anchor nut on top. |  | 0 |  |  | 0 | 10/1/2020 | Traffic
CA-Q-632-000.0 | CA-Q-632 | 632E75072 | SIGNAL SUPPORT, TYPE TC-81.21 DESIGN 11 POLE, WITH MAST ARMS TC-81.21 DESIGN 4 AND DESIGN 2 |  |  | Does it appear that anaerobic adhesive (lock-tite) was used on anchor bolt? |  | 0 |  |  | 0 | 10/1/2020 | Traffic
CA-Q-632-000.0 | CA-Q-632 | 632E75072 | SIGNAL SUPPORT, TYPE TC-81.21 DESIGN 11 POLE, WITH MAST ARMS TC-81.21 DESIGN 4 AND DESIGN 2 |  |  | Are the cable support assembles in place and the correct size? |  | 0 |  |  | 0 | 10/1/2020 | Traffic
CA-Q-632-000.0 | CA-Q-632 | 632E75072 | SIGNAL SUPPORT, TYPE TC-81.21 DESIGN 11 POLE, WITH MAST ARMS TC-81.21 DESIGN 4 AND DESIGN 2 |  |  | Do all Cable and wire inside of poles include cable support assemblies? |  | 0 |  |  | 0 | 10/1/2020 | Traffic
CA-Q-632-000.0 | CA-Q-632 | 632E75072 | SIGNAL SUPPORT, TYPE TC-81.21 DESIGN 11 POLE, WITH MAST ARMS TC-81.21 DESIGN 4 AND DESIGN 2 |  |  | Does the strain pole have at least one 2-inch cable entrance with a weather head and a welded blind half-coupling? |  | 0 |  |  | 0 | 10/1/2020 | Traffic
CA-Q-632-000.0 | CA-Q-632 | 632E75072 | SIGNAL SUPPORT, TYPE TC-81.21 DESIGN 11 POLE, WITH MAST ARMS TC-81.21 DESIGN 4 AND DESIGN 2 |  |  | Are all unused holes plugged? |  | 0 |  |  | 0 | 10/1/2020 | Traffic
CA-Q-632-000.0 | CA-Q-632 | 632E75072 | SIGNAL SUPPORT, TYPE TC-81.21 DESIGN 11 POLE, WITH MAST ARMS TC-81.21 DESIGN 4 AND DESIGN 2 |  |  | Is the pole properly grounded (max 25 ohms)? Document the Ground Readings |  | 0 |  |  | 0 | 10/1/2020 | Traffic
CA-Q-632-000.0 | CA-Q-632 | 632E75072 | SIGNAL SUPPORT, TYPE TC-81.21 DESIGN 11 POLE, WITH MAST ARMS TC-81.21 DESIGN 4 AND DESIGN 2 |  |  | Are gounding connections cad welded with 2 coats of varnish applied over the welds and exposed cable? |  | 0 |  |  | 0 | 10/1/2020 | Traffic
CA-Q-632-000.0 | CA-Q-632 | 632E75072 | SIGNAL SUPPORT, TYPE TC-81.21 DESIGN 11 POLE, WITH MAST ARMS TC-81.21 DESIGN 4 AND DESIGN 2 |  |  | Are all conduits into the pole sealed? |  | 0 |  |  | 0 | 10/1/2020 | Traffic
CA-Q-632-000.0 | CA-Q-632 | 632E75072 | SIGNAL SUPPORT, TYPE TC-81.21 DESIGN 11 POLE, WITH MAST ARMS TC-81.21 DESIGN 4 AND DESIGN 2 |  |  | Is there at least one conduit ell in addition to the grounding PVC, even if not used (minimum 2" conduit)? |  | 0 |  |  | 0 | 10/1/2020 | Traffic
CA-Q-632-000.0 | CA-Q-632 | 632E75072 | SIGNAL SUPPORT, TYPE TC-81.21 DESIGN 11 POLE, WITH MAST ARMS TC-81.21 DESIGN 4 AND DESIGN 2 |  |  | Is there duct seal in all the conduits entering the base of a signal pole, sign support, light pole, light tower or pad mounted equipment? |  | 0 |  |  | 0 | 10/1/2020 | Traffic
CA-Q-632-000.0 | CA-Q-632 | 632E75072 | SIGNAL SUPPORT, TYPE TC-81.21 DESIGN 11 POLE, WITH MAST ARMS TC-81.21 DESIGN 4 AND DESIGN 2 |  |  | (Only if there is a plan note requiring it) Do all the poles contain permanent legible markings indicating: • month/date of fabrication, • pole gauge, • bottom diameter, • pole height, • bolt circle, • anchor bolt diameter, • flange bolt diameter, • quadrant and intersection? |  | 0 |  |  | 0 | 10/1/2020 | Traffic
CA-Q-632-000.0 | CA-Q-632 | 632E75072 | SIGNAL SUPPORT, TYPE TC-81.21 DESIGN 11 POLE, WITH MAST ARMS TC-81.21 DESIGN 4 AND DESIGN 2 |  |  | (Only if there is a plan note requiring it) Do all the arms contain permanent legible markings indicating: • month/date of fabrication, • arm gauge, • arm diameter, • arm length, • connecting flange bolt diameter, • quadrant and intersection? |  | 0 |  |  | 0 | 10/1/2020 | Traffic
CA-Q-632-000.0 | CA-Q-632 | 632E75072 | SIGNAL SUPPORT, TYPE TC-81.21 DESIGN 11 POLE, WITH MAST ARMS TC-81.21 DESIGN 4 AND DESIGN 2 |  |  | Are the pole identification tags present? |  | 0 |  |  | 0 | 10/1/2020 | Traffic
CA-Q-632-000.0 | CA-Q-632 | 632E75072 | SIGNAL SUPPORT, TYPE TC-81.21 DESIGN 11 POLE, WITH MAST ARMS TC-81.21 DESIGN 4 AND DESIGN 2 |  |  | Are all tags/labels in place and legible? |  | 0 |  |  | 0 | 10/1/2020 | Traffic
CA-Q-632-000.0 | CA-Q-632 | 632E75072 | SIGNAL SUPPORT, TYPE TC-81.21 DESIGN 11 POLE, WITH MAST ARMS TC-81.21 DESIGN 4 AND DESIGN 2 |  |  | Does each unit have a permanent label or stamp indicating the date of shipment? (Controller, Monitor, BIU, 170 and 2070 CPU board, 2070-2A field I/O module, 2070-3B Front Panel) |  | 0 |  |  | 0 | 10/1/2020 | Traffic
CA-Q-632-000.0 | CA-Q-632 | 632E75072 | SIGNAL SUPPORT, TYPE TC-81.21 DESIGN 11 POLE, WITH MAST ARMS TC-81.21 DESIGN 4 AND DESIGN 2 |  |  | Does the warranty period begin on the date of shipment to the project? |  | 0 |  |  | 0 | 10/1/2020 | Traffic
CA-Q-632-000.0 | CA-Q-632 | 632E75072 | SIGNAL SUPPORT, TYPE TC-81.21 DESIGN 11 POLE, WITH MAST ARMS TC-81.21 DESIGN 4 AND DESIGN 2 |  |  | Does each unit have a permanent label or stamp indicating the date of shipment? |  | 0 |  |  | 0 | 10/1/2020 | Traffic
CA-Q-632-000.0 | CA-Q-632 | 632E75073 | SIGNAL SUPPORT, TYPE TC-81.21 DESIGN 11 POLE, WITH MAST ARMS TC-81.21 DESIGN 4 AND DESIGN 2, AS PER PLAN |  |  | Is all the hardware on the poles: caps, covers, etc.? |  | 0 |  |  | 0 | 10/1/2020 | Traffic
CA-Q-632-000.0 | CA-Q-632 | 632E75073 | SIGNAL SUPPORT, TYPE TC-81.21 DESIGN 11 POLE, WITH MAST ARMS TC-81.21 DESIGN 4 AND DESIGN 2, AS PER PLAN |  |  | Is pole essentially vertical or slightly raked away from intersection? |  | 0 |  |  | 0 | 10/1/2020 | Traffic
CA-Q-632-000.0 | CA-Q-632 | 632E75073 | SIGNAL SUPPORT, TYPE TC-81.21 DESIGN 11 POLE, WITH MAST ARMS TC-81.21 DESIGN 4 AND DESIGN 2, AS PER PLAN |  |  | Are all scratches coated with zinc coating? Do not use galvanizing spray. |  | 0 |  |  | 0 | 10/1/2020 | Traffic
CA-Q-632-000.0 | CA-Q-632 | 632E75073 | SIGNAL SUPPORT, TYPE TC-81.21 DESIGN 11 POLE, WITH MAST ARMS TC-81.21 DESIGN 4 AND DESIGN 2, AS PER PLAN |  |  | Are all required washers and nuts in place? Leveling nut underneath. Plain structural washer and anchor nut on top. |  | 0 |  |  | 0 | 10/1/2020 | Traffic
CA-Q-632-000.0 | CA-Q-632 | 632E75073 | SIGNAL SUPPORT, TYPE TC-81.21 DESIGN 11 POLE, WITH MAST ARMS TC-81.21 DESIGN 4 AND DESIGN 2, AS PER PLAN |  |  | Does it appear that anaerobic adhesive (lock-tite) was used on anchor bolt? |  | 0 |  |  | 0 | 10/1/2020 | Traffic
CA-Q-632-000.0 | CA-Q-632 | 632E75073 | SIGNAL SUPPORT, TYPE TC-81.21 DESIGN 11 POLE, WITH MAST ARMS TC-81.21 DESIGN 4 AND DESIGN 2, AS PER PLAN |  |  | Are the cable support assembles in place and the correct size? |  | 0 |  |  | 0 | 10/1/2020 | Traffic
CA-Q-632-000.0 | CA-Q-632 | 632E75073 | SIGNAL SUPPORT, TYPE TC-81.21 DESIGN 11 POLE, WITH MAST ARMS TC-81.21 DESIGN 4 AND DESIGN 2, AS PER PLAN |  |  | Do all Cable and wire inside of poles include cable support assemblies? |  | 0 |  |  | 0 | 10/1/2020 | Traffic
CA-Q-632-000.0 | CA-Q-632 | 632E75073 | SIGNAL SUPPORT, TYPE TC-81.21 DESIGN 11 POLE, WITH MAST ARMS TC-81.21 DESIGN 4 AND DESIGN 2, AS PER PLAN |  |  | Does the strain pole have at least one 2-inch cable entrance with a weather head and a welded blind half-coupling? |  | 0 |  |  | 0 | 10/1/2020 | Traffic
CA-Q-632-000.0 | CA-Q-632 | 632E75073 | SIGNAL SUPPORT, TYPE TC-81.21 DESIGN 11 POLE, WITH MAST ARMS TC-81.21 DESIGN 4 AND DESIGN 2, AS PER PLAN |  |  | Are all unused holes plugged? |  | 0 |  |  | 0 | 10/1/2020 | Traffic
CA-Q-632-000.0 | CA-Q-632 | 632E75073 | SIGNAL SUPPORT, TYPE TC-81.21 DESIGN 11 POLE, WITH MAST ARMS TC-81.21 DESIGN 4 AND DESIGN 2, AS PER PLAN |  |  | Is the pole properly grounded (max 25 ohms)? Document the Ground Readings |  | 0 |  |  | 0 | 10/1/2020 | Traffic
CA-Q-632-000.0 | CA-Q-632 | 632E75073 | SIGNAL SUPPORT, TYPE TC-81.21 DESIGN 11 POLE, WITH MAST ARMS TC-81.21 DESIGN 4 AND DESIGN 2, AS PER PLAN |  |  | Are gounding connections cad welded with 2 coats of varnish applied over the welds and exposed cable? |  | 0 |  |  | 0 | 10/1/2020 | Traffic
CA-Q-632-000.0 | CA-Q-632 | 632E75073 | SIGNAL SUPPORT, TYPE TC-81.21 DESIGN 11 POLE, WITH MAST ARMS TC-81.21 DESIGN 4 AND DESIGN 2, AS PER PLAN |  |  | Are all conduits into the pole sealed? |  | 0 |  |  | 0 | 10/1/2020 | Traffic
CA-Q-632-000.0 | CA-Q-632 | 632E75073 | SIGNAL SUPPORT, TYPE TC-81.21 DESIGN 11 POLE, WITH MAST ARMS TC-81.21 DESIGN 4 AND DESIGN 2, AS PER PLAN |  |  | Is there at least one conduit ell in addition to the grounding PVC, even if not used (minimum 2" conduit)? |  | 0 |  |  | 0 | 10/1/2020 | Traffic
CA-Q-632-000.0 | CA-Q-632 | 632E75073 | SIGNAL SUPPORT, TYPE TC-81.21 DESIGN 11 POLE, WITH MAST ARMS TC-81.21 DESIGN 4 AND DESIGN 2, AS PER PLAN |  |  | Is there duct seal in all the conduits entering the base of a signal pole, sign support, light pole, light tower or pad mounted equipment? |  | 0 |  |  | 0 | 10/1/2020 | Traffic
CA-Q-632-000.0 | CA-Q-632 | 632E75073 | SIGNAL SUPPORT, TYPE TC-81.21 DESIGN 11 POLE, WITH MAST ARMS TC-81.21 DESIGN 4 AND DESIGN 2, AS PER PLAN |  |  | (Only if there is a plan note requiring it) Do all the poles contain permanent legible markings indicating: • month/date of fabrication, • pole gauge, • bottom diameter, • pole height, • bolt circle, • anchor bolt diameter, • flange bolt diameter, • quadrant and intersection? |  | 0 |  |  | 0 | 10/1/2020 | Traffic
CA-Q-632-000.0 | CA-Q-632 | 632E75073 | SIGNAL SUPPORT, TYPE TC-81.21 DESIGN 11 POLE, WITH MAST ARMS TC-81.21 DESIGN 4 AND DESIGN 2, AS PER PLAN |  |  | (Only if there is a plan note requiring it) Do all the arms contain permanent legible markings indicating: • month/date of fabrication, • arm gauge, • arm diameter, • arm length, • connecting flange bolt diameter, • quadrant and intersection? |  | 0 |  |  | 0 | 10/1/2020 | Traffic
CA-Q-632-000.0 | CA-Q-632 | 632E75073 | SIGNAL SUPPORT, TYPE TC-81.21 DESIGN 11 POLE, WITH MAST ARMS TC-81.21 DESIGN 4 AND DESIGN 2, AS PER PLAN |  |  | Are the pole identification tags present? |  | 0 |  |  | 0 | 10/1/2020 | Traffic
CA-Q-632-000.0 | CA-Q-632 | 632E75073 | SIGNAL SUPPORT, TYPE TC-81.21 DESIGN 11 POLE, WITH MAST ARMS TC-81.21 DESIGN 4 AND DESIGN 2, AS PER PLAN |  |  | Are all tags/labels in place and legible? |  | 0 |  |  | 0 | 10/1/2020 | Traffic
CA-Q-632-000.0 | CA-Q-632 | 632E75073 | SIGNAL SUPPORT, TYPE TC-81.21 DESIGN 11 POLE, WITH MAST ARMS TC-81.21 DESIGN 4 AND DESIGN 2, AS PER PLAN |  |  | Does each unit have a permanent label or stamp indicating the date of shipment? (Controller, Monitor, BIU, 170 and 2070 CPU board, 2070-2A field I/O module, 2070-3B Front Panel) |  | 0 |  |  | 0 | 10/1/2020 | Traffic
CA-Q-632-000.0 | CA-Q-632 | 632E75073 | SIGNAL SUPPORT, TYPE TC-81.21 DESIGN 11 POLE, WITH MAST ARMS TC-81.21 DESIGN 4 AND DESIGN 2, AS PER PLAN |  |  | Does the warranty period begin on the date of shipment to the project? |  | 0 |  |  | 0 | 10/1/2020 | Traffic
CA-Q-632-000.0 | CA-Q-632 | 632E75073 | SIGNAL SUPPORT, TYPE TC-81.21 DESIGN 11 POLE, WITH MAST ARMS TC-81.21 DESIGN 4 AND DESIGN 2, AS PER PLAN |  |  | Does each unit have a permanent label or stamp indicating the date of shipment? |  | 0 |  |  | 0 | 10/1/2020 | Traffic
CA-Q-632-000.0 | CA-Q-632 | 632E75076 | SIGNAL SUPPORT, TYPE TC-81.21 DESIGN 11 POLE, WITH MAST ARMS TC-81.21 DESIGN 11 AND DESIGN 2 |  |  | Is all the hardware on the poles: caps, covers, etc.? |  | 0 |  |  | 0 | 10/1/2020 | Traffic
CA-Q-632-000.0 | CA-Q-632 | 632E75076 | SIGNAL SUPPORT, TYPE TC-81.21 DESIGN 11 POLE, WITH MAST ARMS TC-81.21 DESIGN 11 AND DESIGN 2 |  |  | Is pole essentially vertical or slightly raked away from intersection? |  | 0 |  |  | 0 | 10/1/2020 | Traffic
CA-Q-632-000.0 | CA-Q-632 | 632E75076 | SIGNAL SUPPORT, TYPE TC-81.21 DESIGN 11 POLE, WITH MAST ARMS TC-81.21 DESIGN 11 AND DESIGN 2 |  |  | Are all scratches coated with zinc coating? Do not use galvanizing spray. |  | 0 |  |  | 0 | 10/1/2020 | Traffic
CA-Q-632-000.0 | CA-Q-632 | 632E75076 | SIGNAL SUPPORT, TYPE TC-81.21 DESIGN 11 POLE, WITH MAST ARMS TC-81.21 DESIGN 11 AND DESIGN 2 |  |  | Are all required washers and nuts in place? Leveling nut underneath. Plain structural washer and anchor nut on top. |  | 0 |  |  | 0 | 10/1/2020 | Traffic
CA-Q-632-000.0 | CA-Q-632 | 632E75076 | SIGNAL SUPPORT, TYPE TC-81.21 DESIGN 11 POLE, WITH MAST ARMS TC-81.21 DESIGN 11 AND DESIGN 2 |  |  | Does it appear that anaerobic adhesive (lock-tite) was used on anchor bolt? |  | 0 |  |  | 0 | 10/1/2020 | Traffic
CA-Q-632-000.0 | CA-Q-632 | 632E75076 | SIGNAL SUPPORT, TYPE TC-81.21 DESIGN 11 POLE, WITH MAST ARMS TC-81.21 DESIGN 11 AND DESIGN 2 |  |  | Are the cable support assembles in place and the correct size? |  | 0 |  |  | 0 | 10/1/2020 | Traffic
CA-Q-632-000.0 | CA-Q-632 | 632E75076 | SIGNAL SUPPORT, TYPE TC-81.21 DESIGN 11 POLE, WITH MAST ARMS TC-81.21 DESIGN 11 AND DESIGN 2 |  |  | Do all Cable and wire inside of poles include cable support assemblies? |  | 0 |  |  | 0 | 10/1/2020 | Traffic
CA-Q-632-000.0 | CA-Q-632 | 632E75076 | SIGNAL SUPPORT, TYPE TC-81.21 DESIGN 11 POLE, WITH MAST ARMS TC-81.21 DESIGN 11 AND DESIGN 2 |  |  | Does the strain pole have at least one 2-inch cable entrance with a weather head and a welded blind half-coupling? |  | 0 |  |  | 0 | 10/1/2020 | Traffic
CA-Q-632-000.0 | CA-Q-632 | 632E75076 | SIGNAL SUPPORT, TYPE TC-81.21 DESIGN 11 POLE, WITH MAST ARMS TC-81.21 DESIGN 11 AND DESIGN 2 |  |  | Are all unused holes plugged? |  | 0 |  |  | 0 | 10/1/2020 | Traffic
CA-Q-632-000.0 | CA-Q-632 | 632E75076 | SIGNAL SUPPORT, TYPE TC-81.21 DESIGN 11 POLE, WITH MAST ARMS TC-81.21 DESIGN 11 AND DESIGN 2 |  |  | Is the pole properly grounded (max 25 ohms)? Document the Ground Readings |  | 0 |  |  | 0 | 10/1/2020 | Traffic
CA-Q-632-000.0 | CA-Q-632 | 632E75076 | SIGNAL SUPPORT, TYPE TC-81.21 DESIGN 11 POLE, WITH MAST ARMS TC-81.21 DESIGN 11 AND DESIGN 2 |  |  | Are gounding connections cad welded with 2 coats of varnish applied over the welds and exposed cable? |  | 0 |  |  | 0 | 10/1/2020 | Traffic
CA-Q-632-000.0 | CA-Q-632 | 632E75076 | SIGNAL SUPPORT, TYPE TC-81.21 DESIGN 11 POLE, WITH MAST ARMS TC-81.21 DESIGN 11 AND DESIGN 2 |  |  | Are all conduits into the pole sealed? |  | 0 |  |  | 0 | 10/1/2020 | Traffic
CA-Q-632-000.0 | CA-Q-632 | 632E75076 | SIGNAL SUPPORT, TYPE TC-81.21 DESIGN 11 POLE, WITH MAST ARMS TC-81.21 DESIGN 11 AND DESIGN 2 |  |  | Is there at least one conduit ell in addition to the grounding PVC, even if not used (minimum 2" conduit)? |  | 0 |  |  | 0 | 10/1/2020 | Traffic
CA-Q-632-000.0 | CA-Q-632 | 632E75076 | SIGNAL SUPPORT, TYPE TC-81.21 DESIGN 11 POLE, WITH MAST ARMS TC-81.21 DESIGN 11 AND DESIGN 2 |  |  | Is there duct seal in all the conduits entering the base of a signal pole, sign support, light pole, light tower or pad mounted equipment? |  | 0 |  |  | 0 | 10/1/2020 | Traffic
CA-Q-632-000.0 | CA-Q-632 | 632E75076 | SIGNAL SUPPORT, TYPE TC-81.21 DESIGN 11 POLE, WITH MAST ARMS TC-81.21 DESIGN 11 AND DESIGN 2 |  |  | (Only if there is a plan note requiring it) Do all the poles contain permanent legible markings indicating: • month/date of fabrication, • pole gauge, • bottom diameter, • pole height, • bolt circle, • anchor bolt diameter, • flange bolt diameter, • quadrant and intersection? |  | 0 |  |  | 0 | 10/1/2020 | Traffic
CA-Q-632-000.0 | CA-Q-632 | 632E75076 | SIGNAL SUPPORT, TYPE TC-81.21 DESIGN 11 POLE, WITH MAST ARMS TC-81.21 DESIGN 11 AND DESIGN 2 |  |  | (Only if there is a plan note requiring it) Do all the arms contain permanent legible markings indicating: • month/date of fabrication, • arm gauge, • arm diameter, • arm length, • connecting flange bolt diameter, • quadrant and intersection? |  | 0 |  |  | 0 | 10/1/2020 | Traffic
CA-Q-632-000.0 | CA-Q-632 | 632E75076 | SIGNAL SUPPORT, TYPE TC-81.21 DESIGN 11 POLE, WITH MAST ARMS TC-81.21 DESIGN 11 AND DESIGN 2 |  |  | Are the pole identification tags present? |  | 0 |  |  | 0 | 10/1/2020 | Traffic
CA-Q-632-000.0 | CA-Q-632 | 632E75076 | SIGNAL SUPPORT, TYPE TC-81.21 DESIGN 11 POLE, WITH MAST ARMS TC-81.21 DESIGN 11 AND DESIGN 2 |  |  | Are all tags/labels in place and legible? |  | 0 |  |  | 0 | 10/1/2020 | Traffic
CA-Q-632-000.0 | CA-Q-632 | 632E75076 | SIGNAL SUPPORT, TYPE TC-81.21 DESIGN 11 POLE, WITH MAST ARMS TC-81.21 DESIGN 11 AND DESIGN 2 |  |  | Does each unit have a permanent label or stamp indicating the date of shipment? (Controller, Monitor, BIU, 170 and 2070 CPU board, 2070-2A field I/O module, 2070-3B Front Panel) |  | 0 |  |  | 0 | 10/1/2020 | Traffic
CA-Q-632-000.0 | CA-Q-632 | 632E75076 | SIGNAL SUPPORT, TYPE TC-81.21 DESIGN 11 POLE, WITH MAST ARMS TC-81.21 DESIGN 11 AND DESIGN 2 |  |  | Does the warranty period begin on the date of shipment to the project? |  | 0 |  |  | 0 | 10/1/2020 | Traffic
CA-Q-632-000.0 | CA-Q-632 | 632E75076 | SIGNAL SUPPORT, TYPE TC-81.21 DESIGN 11 POLE, WITH MAST ARMS TC-81.21 DESIGN 11 AND DESIGN 2 |  |  | Does each unit have a permanent label or stamp indicating the date of shipment? |  | 0 |  |  | 0 | 10/1/2020 | Traffic
CA-Q-632-000.0 | CA-Q-632 | 632E75077 | SIGNAL SUPPORT, TYPE TC-81.21 DESIGN 11 POLE, WITH MAST ARMS TC-81.21 DESIGN 11 AND DESIGN 2, AS PER PLAN |  |  | Is all the hardware on the poles: caps, covers, etc.? |  | 0 |  |  | 0 | 10/1/2020 | Traffic
CA-Q-632-000.0 | CA-Q-632 | 632E75077 | SIGNAL SUPPORT, TYPE TC-81.21 DESIGN 11 POLE, WITH MAST ARMS TC-81.21 DESIGN 11 AND DESIGN 2, AS PER PLAN |  |  | Is pole essentially vertical or slightly raked away from intersection? |  | 0 |  |  | 0 | 10/1/2020 | Traffic
CA-Q-632-000.0 | CA-Q-632 | 632E75077 | SIGNAL SUPPORT, TYPE TC-81.21 DESIGN 11 POLE, WITH MAST ARMS TC-81.21 DESIGN 11 AND DESIGN 2, AS PER PLAN |  |  | Are all scratches coated with zinc coating? Do not use galvanizing spray. |  | 0 |  |  | 0 | 10/1/2020 | Traffic
CA-Q-632-000.0 | CA-Q-632 | 632E75077 | SIGNAL SUPPORT, TYPE TC-81.21 DESIGN 11 POLE, WITH MAST ARMS TC-81.21 DESIGN 11 AND DESIGN 2, AS PER PLAN |  |  | Are all required washers and nuts in place? Leveling nut underneath. Plain structural washer and anchor nut on top. |  | 0 |  |  | 0 | 10/1/2020 | Traffic
CA-Q-632-000.0 | CA-Q-632 | 632E75077 | SIGNAL SUPPORT, TYPE TC-81.21 DESIGN 11 POLE, WITH MAST ARMS TC-81.21 DESIGN 11 AND DESIGN 2, AS PER PLAN |  |  | Does it appear that anaerobic adhesive (lock-tite) was used on anchor bolt? |  | 0 |  |  | 0 | 10/1/2020 | Traffic
CA-Q-632-000.0 | CA-Q-632 | 632E75077 | SIGNAL SUPPORT, TYPE TC-81.21 DESIGN 11 POLE, WITH MAST ARMS TC-81.21 DESIGN 11 AND DESIGN 2, AS PER PLAN |  |  | Are the cable support assembles in place and the correct size? |  | 0 |  |  | 0 | 10/1/2020 | Traffic
CA-Q-632-000.0 | CA-Q-632 | 632E75077 | SIGNAL SUPPORT, TYPE TC-81.21 DESIGN 11 POLE, WITH MAST ARMS TC-81.21 DESIGN 11 AND DESIGN 2, AS PER PLAN |  |  | Do all Cable and wire inside of poles include cable support assemblies? |  | 0 |  |  | 0 | 10/1/2020 | Traffic
CA-Q-632-000.0 | CA-Q-632 | 632E75077 | SIGNAL SUPPORT, TYPE TC-81.21 DESIGN 11 POLE, WITH MAST ARMS TC-81.21 DESIGN 11 AND DESIGN 2, AS PER PLAN |  |  | Does the strain pole have at least one 2-inch cable entrance with a weather head and a welded blind half-coupling? |  | 0 |  |  | 0 | 10/1/2020 | Traffic
CA-Q-632-000.0 | CA-Q-632 | 632E75077 | SIGNAL SUPPORT, TYPE TC-81.21 DESIGN 11 POLE, WITH MAST ARMS TC-81.21 DESIGN 11 AND DESIGN 2, AS PER PLAN |  |  | Are all unused holes plugged? |  | 0 |  |  | 0 | 10/1/2020 | Traffic
CA-Q-632-000.0 | CA-Q-632 | 632E75077 | SIGNAL SUPPORT, TYPE TC-81.21 DESIGN 11 POLE, WITH MAST ARMS TC-81.21 DESIGN 11 AND DESIGN 2, AS PER PLAN |  |  | Is the pole properly grounded (max 25 ohms)? Document the Ground Readings |  | 0 |  |  | 0 | 10/1/2020 | Traffic
CA-Q-632-000.0 | CA-Q-632 | 632E75077 | SIGNAL SUPPORT, TYPE TC-81.21 DESIGN 11 POLE, WITH MAST ARMS TC-81.21 DESIGN 11 AND DESIGN 2, AS PER PLAN |  |  | Are gounding connections cad welded with 2 coats of varnish applied over the welds and exposed cable? |  | 0 |  |  | 0 | 10/1/2020 | Traffic
CA-Q-632-000.0 | CA-Q-632 | 632E75077 | SIGNAL SUPPORT, TYPE TC-81.21 DESIGN 11 POLE, WITH MAST ARMS TC-81.21 DESIGN 11 AND DESIGN 2, AS PER PLAN |  |  | Are all conduits into the pole sealed? |  | 0 |  |  | 0 | 10/1/2020 | Traffic
CA-Q-632-000.0 | CA-Q-632 | 632E75077 | SIGNAL SUPPORT, TYPE TC-81.21 DESIGN 11 POLE, WITH MAST ARMS TC-81.21 DESIGN 11 AND DESIGN 2, AS PER PLAN |  |  | Is there at least one conduit ell in addition to the grounding PVC, even if not used (minimum 2" conduit)? |  | 0 |  |  | 0 | 10/1/2020 | Traffic
CA-Q-632-000.0 | CA-Q-632 | 632E75077 | SIGNAL SUPPORT, TYPE TC-81.21 DESIGN 11 POLE, WITH MAST ARMS TC-81.21 DESIGN 11 AND DESIGN 2, AS PER PLAN |  |  | Is there duct seal in all the conduits entering the base of a signal pole, sign support, light pole, light tower or pad mounted equipment? |  | 0 |  |  | 0 | 10/1/2020 | Traffic
CA-Q-632-000.0 | CA-Q-632 | 632E75077 | SIGNAL SUPPORT, TYPE TC-81.21 DESIGN 11 POLE, WITH MAST ARMS TC-81.21 DESIGN 11 AND DESIGN 2, AS PER PLAN |  |  | (Only if there is a plan note requiring it) Do all the poles contain permanent legible markings indicating: • month/date of fabrication, • pole gauge, • bottom diameter, • pole height, • bolt circle, • anchor bolt diameter, • flange bolt diameter, • quadrant and intersection? |  | 0 |  |  | 0 | 10/1/2020 | Traffic
CA-Q-632-000.0 | CA-Q-632 | 632E75077 | SIGNAL SUPPORT, TYPE TC-81.21 DESIGN 11 POLE, WITH MAST ARMS TC-81.21 DESIGN 11 AND DESIGN 2, AS PER PLAN |  |  | (Only if there is a plan note requiring it) Do all the arms contain permanent legible markings indicating: • month/date of fabrication, • arm gauge, • arm diameter, • arm length, • connecting flange bolt diameter, • quadrant and intersection? |  | 0 |  |  | 0 | 10/1/2020 | Traffic
CA-Q-632-000.0 | CA-Q-632 | 632E75077 | SIGNAL SUPPORT, TYPE TC-81.21 DESIGN 11 POLE, WITH MAST ARMS TC-81.21 DESIGN 11 AND DESIGN 2, AS PER PLAN |  |  | Are the pole identification tags present? |  | 0 |  |  | 0 | 10/1/2020 | Traffic
CA-Q-632-000.0 | CA-Q-632 | 632E75077 | SIGNAL SUPPORT, TYPE TC-81.21 DESIGN 11 POLE, WITH MAST ARMS TC-81.21 DESIGN 11 AND DESIGN 2, AS PER PLAN |  |  | Are all tags/labels in place and legible? |  | 0 |  |  | 0 | 10/1/2020 | Traffic
CA-Q-632-000.0 | CA-Q-632 | 632E75077 | SIGNAL SUPPORT, TYPE TC-81.21 DESIGN 11 POLE, WITH MAST ARMS TC-81.21 DESIGN 11 AND DESIGN 2, AS PER PLAN |  |  | Does each unit have a permanent label or stamp indicating the date of shipment? (Controller, Monitor, BIU, 170 and 2070 CPU board, 2070-2A field I/O module, 2070-3B Front Panel) |  | 0 |  |  | 0 | 10/1/2020 | Traffic
CA-Q-632-000.0 | CA-Q-632 | 632E75077 | SIGNAL SUPPORT, TYPE TC-81.21 DESIGN 11 POLE, WITH MAST ARMS TC-81.21 DESIGN 11 AND DESIGN 2, AS PER PLAN |  |  | Does the warranty period begin on the date of shipment to the project? |  | 0 |  |  | 0 | 10/1/2020 | Traffic
CA-Q-632-000.0 | CA-Q-632 | 632E75077 | SIGNAL SUPPORT, TYPE TC-81.21 DESIGN 11 POLE, WITH MAST ARMS TC-81.21 DESIGN 11 AND DESIGN 2, AS PER PLAN |  |  | Does each unit have a permanent label or stamp indicating the date of shipment? |  | 0 |  |  | 0 | 10/1/2020 | Traffic
CA-Q-632-000.0 | CA-Q-632 | 632E75080 | SIGNAL SUPPORT, TYPE TC-81.21 DESIGN 12 POLE, WITH MAST ARMS TC-81.21 DESIGN 4 AND DESIGN 1 |  |  | Is all the hardware on the poles: caps, covers, etc.? |  | 0 |  |  | 0 | 10/1/2020 | Traffic
CA-Q-632-000.0 | CA-Q-632 | 632E75080 | SIGNAL SUPPORT, TYPE TC-81.21 DESIGN 12 POLE, WITH MAST ARMS TC-81.21 DESIGN 4 AND DESIGN 1 |  |  | Is pole essentially vertical or slightly raked away from intersection? |  | 0 |  |  | 0 | 10/1/2020 | Traffic
CA-Q-632-000.0 | CA-Q-632 | 632E75080 | SIGNAL SUPPORT, TYPE TC-81.21 DESIGN 12 POLE, WITH MAST ARMS TC-81.21 DESIGN 4 AND DESIGN 1 |  |  | Are all scratches coated with zinc coating? Do not use galvanizing spray. |  | 0 |  |  | 0 | 10/1/2020 | Traffic
CA-Q-632-000.0 | CA-Q-632 | 632E75080 | SIGNAL SUPPORT, TYPE TC-81.21 DESIGN 12 POLE, WITH MAST ARMS TC-81.21 DESIGN 4 AND DESIGN 1 |  |  | Are all required washers and nuts in place? Leveling nut underneath. Plain structural washer and anchor nut on top. |  | 0 |  |  | 0 | 10/1/2020 | Traffic
CA-Q-632-000.0 | CA-Q-632 | 632E75080 | SIGNAL SUPPORT, TYPE TC-81.21 DESIGN 12 POLE, WITH MAST ARMS TC-81.21 DESIGN 4 AND DESIGN 1 |  |  | Does it appear that anaerobic adhesive (lock-tite) was used on anchor bolt? |  | 0 |  |  | 0 | 10/1/2020 | Traffic
CA-Q-632-000.0 | CA-Q-632 | 632E75080 | SIGNAL SUPPORT, TYPE TC-81.21 DESIGN 12 POLE, WITH MAST ARMS TC-81.21 DESIGN 4 AND DESIGN 1 |  |  | Are the cable support assembles in place and the correct size? |  | 0 |  |  | 0 | 10/1/2020 | Traffic
CA-Q-632-000.0 | CA-Q-632 | 632E75080 | SIGNAL SUPPORT, TYPE TC-81.21 DESIGN 12 POLE, WITH MAST ARMS TC-81.21 DESIGN 4 AND DESIGN 1 |  |  | Do all Cable and wire inside of poles include cable support assemblies? |  | 0 |  |  | 0 | 10/1/2020 | Traffic
CA-Q-632-000.0 | CA-Q-632 | 632E75080 | SIGNAL SUPPORT, TYPE TC-81.21 DESIGN 12 POLE, WITH MAST ARMS TC-81.21 DESIGN 4 AND DESIGN 1 |  |  | Does the strain pole have at least one 2-inch cable entrance with a weather head and a welded blind half-coupling? |  | 0 |  |  | 0 | 10/1/2020 | Traffic
CA-Q-632-000.0 | CA-Q-632 | 632E75080 | SIGNAL SUPPORT, TYPE TC-81.21 DESIGN 12 POLE, WITH MAST ARMS TC-81.21 DESIGN 4 AND DESIGN 1 |  |  | Are all unused holes plugged? |  | 0 |  |  | 0 | 10/1/2020 | Traffic
CA-Q-632-000.0 | CA-Q-632 | 632E75080 | SIGNAL SUPPORT, TYPE TC-81.21 DESIGN 12 POLE, WITH MAST ARMS TC-81.21 DESIGN 4 AND DESIGN 1 |  |  | Is the pole properly grounded (max 25 ohms)? Document the Ground Readings |  | 0 |  |  | 0 | 10/1/2020 | Traffic
CA-Q-632-000.0 | CA-Q-632 | 632E75080 | SIGNAL SUPPORT, TYPE TC-81.21 DESIGN 12 POLE, WITH MAST ARMS TC-81.21 DESIGN 4 AND DESIGN 1 |  |  | Are gounding connections cad welded with 2 coats of varnish applied over the welds and exposed cable? |  | 0 |  |  | 0 | 10/1/2020 | Traffic
CA-Q-632-000.0 | CA-Q-632 | 632E75080 | SIGNAL SUPPORT, TYPE TC-81.21 DESIGN 12 POLE, WITH MAST ARMS TC-81.21 DESIGN 4 AND DESIGN 1 |  |  | Are all conduits into the pole sealed? |  | 0 |  |  | 0 | 10/1/2020 | Traffic
CA-Q-632-000.0 | CA-Q-632 | 632E75080 | SIGNAL SUPPORT, TYPE TC-81.21 DESIGN 12 POLE, WITH MAST ARMS TC-81.21 DESIGN 4 AND DESIGN 1 |  |  | Is there at least one conduit ell in addition to the grounding PVC, even if not used (minimum 2" conduit)? |  | 0 |  |  | 0 | 10/1/2020 | Traffic
CA-Q-632-000.0 | CA-Q-632 | 632E75080 | SIGNAL SUPPORT, TYPE TC-81.21 DESIGN 12 POLE, WITH MAST ARMS TC-81.21 DESIGN 4 AND DESIGN 1 |  |  | Is there duct seal in all the conduits entering the base of a signal pole, sign support, light pole, light tower or pad mounted equipment? |  | 0 |  |  | 0 | 10/1/2020 | Traffic
CA-Q-632-000.0 | CA-Q-632 | 632E75080 | SIGNAL SUPPORT, TYPE TC-81.21 DESIGN 12 POLE, WITH MAST ARMS TC-81.21 DESIGN 4 AND DESIGN 1 |  |  | (Only if there is a plan note requiring it) Do all the poles contain permanent legible markings indicating: • month/date of fabrication, • pole gauge, • bottom diameter, • pole height, • bolt circle, • anchor bolt diameter, • flange bolt diameter, • quadrant and intersection? |  | 0 |  |  | 0 | 10/1/2020 | Traffic
CA-Q-632-000.0 | CA-Q-632 | 632E75080 | SIGNAL SUPPORT, TYPE TC-81.21 DESIGN 12 POLE, WITH MAST ARMS TC-81.21 DESIGN 4 AND DESIGN 1 |  |  | (Only if there is a plan note requiring it) Do all the arms contain permanent legible markings indicating: • month/date of fabrication, • arm gauge, • arm diameter, • arm length, • connecting flange bolt diameter, • quadrant and intersection? |  | 0 |  |  | 0 | 10/1/2020 | Traffic
CA-Q-632-000.0 | CA-Q-632 | 632E75080 | SIGNAL SUPPORT, TYPE TC-81.21 DESIGN 12 POLE, WITH MAST ARMS TC-81.21 DESIGN 4 AND DESIGN 1 |  |  | Are the pole identification tags present? |  | 0 |  |  | 0 | 10/1/2020 | Traffic
CA-Q-632-000.0 | CA-Q-632 | 632E75080 | SIGNAL SUPPORT, TYPE TC-81.21 DESIGN 12 POLE, WITH MAST ARMS TC-81.21 DESIGN 4 AND DESIGN 1 |  |  | Are all tags/labels in place and legible? |  | 0 |  |  | 0 | 10/1/2020 | Traffic
CA-Q-632-000.0 | CA-Q-632 | 632E75080 | SIGNAL SUPPORT, TYPE TC-81.21 DESIGN 12 POLE, WITH MAST ARMS TC-81.21 DESIGN 4 AND DESIGN 1 |  |  | Does each unit have a permanent label or stamp indicating the date of shipment? (Controller, Monitor, BIU, 170 and 2070 CPU board, 2070-2A field I/O module, 2070-3B Front Panel) |  | 0 |  |  | 0 | 10/1/2020 | Traffic
CA-Q-632-000.0 | CA-Q-632 | 632E75080 | SIGNAL SUPPORT, TYPE TC-81.21 DESIGN 12 POLE, WITH MAST ARMS TC-81.21 DESIGN 4 AND DESIGN 1 |  |  | Does the warranty period begin on the date of shipment to the project? |  | 0 |  |  | 0 | 10/1/2020 | Traffic
CA-Q-632-000.0 | CA-Q-632 | 632E75080 | SIGNAL SUPPORT, TYPE TC-81.21 DESIGN 12 POLE, WITH MAST ARMS TC-81.21 DESIGN 4 AND DESIGN 1 |  |  | Does each unit have a permanent label or stamp indicating the date of shipment? |  | 0 |  |  | 0 | 10/1/2020 | Traffic
CA-Q-632-000.0 | CA-Q-632 | 632E75082 | SIGNAL SUPPORT, TYPE TC-81.21 DESIGN 12 POLE, WITH MAST ARMS TC-81.21 DESIGN 4 AND DESIGN 3 |  |  | Is all the hardware on the poles: caps, covers, etc.? |  | 0 |  |  | 0 | 10/1/2020 | Traffic
CA-Q-632-000.0 | CA-Q-632 | 632E75082 | SIGNAL SUPPORT, TYPE TC-81.21 DESIGN 12 POLE, WITH MAST ARMS TC-81.21 DESIGN 4 AND DESIGN 3 |  |  | Is pole essentially vertical or slightly raked away from intersection? |  | 0 |  |  | 0 | 10/1/2020 | Traffic
CA-Q-632-000.0 | CA-Q-632 | 632E75082 | SIGNAL SUPPORT, TYPE TC-81.21 DESIGN 12 POLE, WITH MAST ARMS TC-81.21 DESIGN 4 AND DESIGN 3 |  |  | Are all scratches coated with zinc coating? Do not use galvanizing spray. |  | 0 |  |  | 0 | 10/1/2020 | Traffic
CA-Q-632-000.0 | CA-Q-632 | 632E75082 | SIGNAL SUPPORT, TYPE TC-81.21 DESIGN 12 POLE, WITH MAST ARMS TC-81.21 DESIGN 4 AND DESIGN 3 |  |  | Are all required washers and nuts in place? Leveling nut underneath. Plain structural washer and anchor nut on top. |  | 0 |  |  | 0 | 10/1/2020 | Traffic
CA-Q-632-000.0 | CA-Q-632 | 632E75082 | SIGNAL SUPPORT, TYPE TC-81.21 DESIGN 12 POLE, WITH MAST ARMS TC-81.21 DESIGN 4 AND DESIGN 3 |  |  | Does it appear that anaerobic adhesive (lock-tite) was used on anchor bolt? |  | 0 |  |  | 0 | 10/1/2020 | Traffic
CA-Q-632-000.0 | CA-Q-632 | 632E75082 | SIGNAL SUPPORT, TYPE TC-81.21 DESIGN 12 POLE, WITH MAST ARMS TC-81.21 DESIGN 4 AND DESIGN 3 |  |  | Are the cable support assembles in place and the correct size? |  | 0 |  |  | 0 | 10/1/2020 | Traffic
CA-Q-632-000.0 | CA-Q-632 | 632E75082 | SIGNAL SUPPORT, TYPE TC-81.21 DESIGN 12 POLE, WITH MAST ARMS TC-81.21 DESIGN 4 AND DESIGN 3 |  |  | Do all Cable and wire inside of poles include cable support assemblies? |  | 0 |  |  | 0 | 10/1/2020 | Traffic
CA-Q-632-000.0 | CA-Q-632 | 632E75082 | SIGNAL SUPPORT, TYPE TC-81.21 DESIGN 12 POLE, WITH MAST ARMS TC-81.21 DESIGN 4 AND DESIGN 3 |  |  | Does the strain pole have at least one 2-inch cable entrance with a weather head and a welded blind half-coupling? |  | 0 |  |  | 0 | 10/1/2020 | Traffic
CA-Q-632-000.0 | CA-Q-632 | 632E75082 | SIGNAL SUPPORT, TYPE TC-81.21 DESIGN 12 POLE, WITH MAST ARMS TC-81.21 DESIGN 4 AND DESIGN 3 |  |  | Are all unused holes plugged? |  | 0 |  |  | 0 | 10/1/2020 | Traffic
CA-Q-632-000.0 | CA-Q-632 | 632E75082 | SIGNAL SUPPORT, TYPE TC-81.21 DESIGN 12 POLE, WITH MAST ARMS TC-81.21 DESIGN 4 AND DESIGN 3 |  |  | Is the pole properly grounded (max 25 ohms)? Document the Ground Readings |  | 0 |  |  | 0 | 10/1/2020 | Traffic
CA-Q-632-000.0 | CA-Q-632 | 632E75082 | SIGNAL SUPPORT, TYPE TC-81.21 DESIGN 12 POLE, WITH MAST ARMS TC-81.21 DESIGN 4 AND DESIGN 3 |  |  | Are gounding connections cad welded with 2 coats of varnish applied over the welds and exposed cable? |  | 0 |  |  | 0 | 10/1/2020 | Traffic
CA-Q-632-000.0 | CA-Q-632 | 632E75082 | SIGNAL SUPPORT, TYPE TC-81.21 DESIGN 12 POLE, WITH MAST ARMS TC-81.21 DESIGN 4 AND DESIGN 3 |  |  | Are all conduits into the pole sealed? |  | 0 |  |  | 0 | 10/1/2020 | Traffic
CA-Q-632-000.0 | CA-Q-632 | 632E75082 | SIGNAL SUPPORT, TYPE TC-81.21 DESIGN 12 POLE, WITH MAST ARMS TC-81.21 DESIGN 4 AND DESIGN 3 |  |  | Is there at least one conduit ell in addition to the grounding PVC, even if not used (minimum 2" conduit)? |  | 0 |  |  | 0 | 10/1/2020 | Traffic
CA-Q-632-000.0 | CA-Q-632 | 632E75082 | SIGNAL SUPPORT, TYPE TC-81.21 DESIGN 12 POLE, WITH MAST ARMS TC-81.21 DESIGN 4 AND DESIGN 3 |  |  | Is there duct seal in all the conduits entering the base of a signal pole, sign support, light pole, light tower or pad mounted equipment? |  | 0 |  |  | 0 | 10/1/2020 | Traffic
CA-Q-632-000.0 | CA-Q-632 | 632E75082 | SIGNAL SUPPORT, TYPE TC-81.21 DESIGN 12 POLE, WITH MAST ARMS TC-81.21 DESIGN 4 AND DESIGN 3 |  |  | (Only if there is a plan note requiring it) Do all the poles contain permanent legible markings indicating: • month/date of fabrication, • pole gauge, • bottom diameter, • pole height, • bolt circle, • anchor bolt diameter, • flange bolt diameter, • quadrant and intersection? |  | 0 |  |  | 0 | 10/1/2020 | Traffic
CA-Q-632-000.0 | CA-Q-632 | 632E75082 | SIGNAL SUPPORT, TYPE TC-81.21 DESIGN 12 POLE, WITH MAST ARMS TC-81.21 DESIGN 4 AND DESIGN 3 |  |  | (Only if there is a plan note requiring it) Do all the arms contain permanent legible markings indicating: • month/date of fabrication, • arm gauge, • arm diameter, • arm length, • connecting flange bolt diameter, • quadrant and intersection? |  | 0 |  |  | 0 | 10/1/2020 | Traffic
CA-Q-632-000.0 | CA-Q-632 | 632E75082 | SIGNAL SUPPORT, TYPE TC-81.21 DESIGN 12 POLE, WITH MAST ARMS TC-81.21 DESIGN 4 AND DESIGN 3 |  |  | Are the pole identification tags present? |  | 0 |  |  | 0 | 10/1/2020 | Traffic
CA-Q-632-000.0 | CA-Q-632 | 632E75082 | SIGNAL SUPPORT, TYPE TC-81.21 DESIGN 12 POLE, WITH MAST ARMS TC-81.21 DESIGN 4 AND DESIGN 3 |  |  | Are all tags/labels in place and legible? |  | 0 |  |  | 0 | 10/1/2020 | Traffic
CA-Q-632-000.0 | CA-Q-632 | 632E75082 | SIGNAL SUPPORT, TYPE TC-81.21 DESIGN 12 POLE, WITH MAST ARMS TC-81.21 DESIGN 4 AND DESIGN 3 |  |  | Does each unit have a permanent label or stamp indicating the date of shipment? (Controller, Monitor, BIU, 170 and 2070 CPU board, 2070-2A field I/O module, 2070-3B Front Panel) |  | 0 |  |  | 0 | 10/1/2020 | Traffic
CA-Q-632-000.0 | CA-Q-632 | 632E75082 | SIGNAL SUPPORT, TYPE TC-81.21 DESIGN 12 POLE, WITH MAST ARMS TC-81.21 DESIGN 4 AND DESIGN 3 |  |  | Does the warranty period begin on the date of shipment to the project? |  | 0 |  |  | 0 | 10/1/2020 | Traffic
CA-Q-632-000.0 | CA-Q-632 | 632E75082 | SIGNAL SUPPORT, TYPE TC-81.21 DESIGN 12 POLE, WITH MAST ARMS TC-81.21 DESIGN 4 AND DESIGN 3 |  |  | Does each unit have a permanent label or stamp indicating the date of shipment? |  | 0 |  |  | 0 | 10/1/2020 | Traffic
CA-Q-632-000.0 | CA-Q-632 | 632E75083 | SIGNAL SUPPORT, TYPE TC-81.21 DESIGN 12 POLE, WITH MAST ARMS TC-81.21 DESIGN 4 AND DESIGN 3, AS PER PLAN |  |  | Is all the hardware on the poles: caps, covers, etc.? |  | 0 |  |  | 0 | 10/1/2020 | Traffic
CA-Q-632-000.0 | CA-Q-632 | 632E75083 | SIGNAL SUPPORT, TYPE TC-81.21 DESIGN 12 POLE, WITH MAST ARMS TC-81.21 DESIGN 4 AND DESIGN 3, AS PER PLAN |  |  | Is pole essentially vertical or slightly raked away from intersection? |  | 0 |  |  | 0 | 10/1/2020 | Traffic
CA-Q-632-000.0 | CA-Q-632 | 632E75083 | SIGNAL SUPPORT, TYPE TC-81.21 DESIGN 12 POLE, WITH MAST ARMS TC-81.21 DESIGN 4 AND DESIGN 3, AS PER PLAN |  |  | Are all scratches coated with zinc coating? Do not use galvanizing spray. |  | 0 |  |  | 0 | 10/1/2020 | Traffic
CA-Q-632-000.0 | CA-Q-632 | 632E75083 | SIGNAL SUPPORT, TYPE TC-81.21 DESIGN 12 POLE, WITH MAST ARMS TC-81.21 DESIGN 4 AND DESIGN 3, AS PER PLAN |  |  | Are all required washers and nuts in place? Leveling nut underneath. Plain structural washer and anchor nut on top. |  | 0 |  |  | 0 | 10/1/2020 | Traffic
CA-Q-632-000.0 | CA-Q-632 | 632E75083 | SIGNAL SUPPORT, TYPE TC-81.21 DESIGN 12 POLE, WITH MAST ARMS TC-81.21 DESIGN 4 AND DESIGN 3, AS PER PLAN |  |  | Does it appear that anaerobic adhesive (lock-tite) was used on anchor bolt? |  | 0 |  |  | 0 | 10/1/2020 | Traffic
CA-Q-632-000.0 | CA-Q-632 | 632E75083 | SIGNAL SUPPORT, TYPE TC-81.21 DESIGN 12 POLE, WITH MAST ARMS TC-81.21 DESIGN 4 AND DESIGN 3, AS PER PLAN |  |  | Are the cable support assembles in place and the correct size? |  | 0 |  |  | 0 | 10/1/2020 | Traffic
CA-Q-632-000.0 | CA-Q-632 | 632E75083 | SIGNAL SUPPORT, TYPE TC-81.21 DESIGN 12 POLE, WITH MAST ARMS TC-81.21 DESIGN 4 AND DESIGN 3, AS PER PLAN |  |  | Do all Cable and wire inside of poles include cable support assemblies? |  | 0 |  |  | 0 | 10/1/2020 | Traffic
CA-Q-632-000.0 | CA-Q-632 | 632E75083 | SIGNAL SUPPORT, TYPE TC-81.21 DESIGN 12 POLE, WITH MAST ARMS TC-81.21 DESIGN 4 AND DESIGN 3, AS PER PLAN |  |  | Does the strain pole have at least one 2-inch cable entrance with a weather head and a welded blind half-coupling? |  | 0 |  |  | 0 | 10/1/2020 | Traffic
CA-Q-632-000.0 | CA-Q-632 | 632E75083 | SIGNAL SUPPORT, TYPE TC-81.21 DESIGN 12 POLE, WITH MAST ARMS TC-81.21 DESIGN 4 AND DESIGN 3, AS PER PLAN |  |  | Are all unused holes plugged? |  | 0 |  |  | 0 | 10/1/2020 | Traffic
CA-Q-632-000.0 | CA-Q-632 | 632E75083 | SIGNAL SUPPORT, TYPE TC-81.21 DESIGN 12 POLE, WITH MAST ARMS TC-81.21 DESIGN 4 AND DESIGN 3, AS PER PLAN |  |  | Is the pole properly grounded (max 25 ohms)? Document the Ground Readings |  | 0 |  |  | 0 | 10/1/2020 | Traffic
CA-Q-632-000.0 | CA-Q-632 | 632E75083 | SIGNAL SUPPORT, TYPE TC-81.21 DESIGN 12 POLE, WITH MAST ARMS TC-81.21 DESIGN 4 AND DESIGN 3, AS PER PLAN |  |  | Are gounding connections cad welded with 2 coats of varnish applied over the welds and exposed cable? |  | 0 |  |  | 0 | 10/1/2020 | Traffic
CA-Q-632-000.0 | CA-Q-632 | 632E75083 | SIGNAL SUPPORT, TYPE TC-81.21 DESIGN 12 POLE, WITH MAST ARMS TC-81.21 DESIGN 4 AND DESIGN 3, AS PER PLAN |  |  | Are all conduits into the pole sealed? |  | 0 |  |  | 0 | 10/1/2020 | Traffic
CA-Q-632-000.0 | CA-Q-632 | 632E75083 | SIGNAL SUPPORT, TYPE TC-81.21 DESIGN 12 POLE, WITH MAST ARMS TC-81.21 DESIGN 4 AND DESIGN 3, AS PER PLAN |  |  | Is there at least one conduit ell in addition to the grounding PVC, even if not used (minimum 2" conduit)? |  | 0 |  |  | 0 | 10/1/2020 | Traffic
CA-Q-632-000.0 | CA-Q-632 | 632E75083 | SIGNAL SUPPORT, TYPE TC-81.21 DESIGN 12 POLE, WITH MAST ARMS TC-81.21 DESIGN 4 AND DESIGN 3, AS PER PLAN |  |  | Is there duct seal in all the conduits entering the base of a signal pole, sign support, light pole, light tower or pad mounted equipment? |  | 0 |  |  | 0 | 10/1/2020 | Traffic
CA-Q-632-000.0 | CA-Q-632 | 632E75083 | SIGNAL SUPPORT, TYPE TC-81.21 DESIGN 12 POLE, WITH MAST ARMS TC-81.21 DESIGN 4 AND DESIGN 3, AS PER PLAN |  |  | (Only if there is a plan note requiring it) Do all the poles contain permanent legible markings indicating: • month/date of fabrication, • pole gauge, • bottom diameter, • pole height, • bolt circle, • anchor bolt diameter, • flange bolt diameter, • quadrant and intersection? |  | 0 |  |  | 0 | 10/1/2020 | Traffic
CA-Q-632-000.0 | CA-Q-632 | 632E75083 | SIGNAL SUPPORT, TYPE TC-81.21 DESIGN 12 POLE, WITH MAST ARMS TC-81.21 DESIGN 4 AND DESIGN 3, AS PER PLAN |  |  | (Only if there is a plan note requiring it) Do all the arms contain permanent legible markings indicating: • month/date of fabrication, • arm gauge, • arm diameter, • arm length, • connecting flange bolt diameter, • quadrant and intersection? |  | 0 |  |  | 0 | 10/1/2020 | Traffic
CA-Q-632-000.0 | CA-Q-632 | 632E75083 | SIGNAL SUPPORT, TYPE TC-81.21 DESIGN 12 POLE, WITH MAST ARMS TC-81.21 DESIGN 4 AND DESIGN 3, AS PER PLAN |  |  | Are the pole identification tags present? |  | 0 |  |  | 0 | 10/1/2020 | Traffic
CA-Q-632-000.0 | CA-Q-632 | 632E75083 | SIGNAL SUPPORT, TYPE TC-81.21 DESIGN 12 POLE, WITH MAST ARMS TC-81.21 DESIGN 4 AND DESIGN 3, AS PER PLAN |  |  | Are all tags/labels in place and legible? |  | 0 |  |  | 0 | 10/1/2020 | Traffic
CA-Q-632-000.0 | CA-Q-632 | 632E75083 | SIGNAL SUPPORT, TYPE TC-81.21 DESIGN 12 POLE, WITH MAST ARMS TC-81.21 DESIGN 4 AND DESIGN 3, AS PER PLAN |  |  | Does each unit have a permanent label or stamp indicating the date of shipment? (Controller, Monitor, BIU, 170 and 2070 CPU board, 2070-2A field I/O module, 2070-3B Front Panel) |  | 0 |  |  | 0 | 10/1/2020 | Traffic
CA-Q-632-000.0 | CA-Q-632 | 632E75083 | SIGNAL SUPPORT, TYPE TC-81.21 DESIGN 12 POLE, WITH MAST ARMS TC-81.21 DESIGN 4 AND DESIGN 3, AS PER PLAN |  |  | Does the warranty period begin on the date of shipment to the project? |  | 0 |  |  | 0 | 10/1/2020 | Traffic
CA-Q-632-000.0 | CA-Q-632 | 632E75083 | SIGNAL SUPPORT, TYPE TC-81.21 DESIGN 12 POLE, WITH MAST ARMS TC-81.21 DESIGN 4 AND DESIGN 3, AS PER PLAN |  |  | Does each unit have a permanent label or stamp indicating the date of shipment? |  | 0 |  |  | 0 | 10/1/2020 | Traffic
CA-Q-632-000.0 | CA-Q-632 | 632E75092 | SIGNAL SUPPORT, TYPE TC-81.21 DESIGN 12 POLE, WITH MAST ARMS TC-81.21 DESIGN 11 AND DESIGN 1 |  |  | Is all the hardware on the poles: caps, covers, etc.? |  | 0 |  |  | 0 | 10/1/2020 | Traffic
CA-Q-632-000.0 | CA-Q-632 | 632E75092 | SIGNAL SUPPORT, TYPE TC-81.21 DESIGN 12 POLE, WITH MAST ARMS TC-81.21 DESIGN 11 AND DESIGN 1 |  |  | Is pole essentially vertical or slightly raked away from intersection? |  | 0 |  |  | 0 | 10/1/2020 | Traffic
CA-Q-632-000.0 | CA-Q-632 | 632E75092 | SIGNAL SUPPORT, TYPE TC-81.21 DESIGN 12 POLE, WITH MAST ARMS TC-81.21 DESIGN 11 AND DESIGN 1 |  |  | Are all scratches coated with zinc coating? Do not use galvanizing spray. |  | 0 |  |  | 0 | 10/1/2020 | Traffic
CA-Q-632-000.0 | CA-Q-632 | 632E75092 | SIGNAL SUPPORT, TYPE TC-81.21 DESIGN 12 POLE, WITH MAST ARMS TC-81.21 DESIGN 11 AND DESIGN 1 |  |  | Are all required washers and nuts in place? Leveling nut underneath. Plain structural washer and anchor nut on top. |  | 0 |  |  | 0 | 10/1/2020 | Traffic
CA-Q-632-000.0 | CA-Q-632 | 632E75092 | SIGNAL SUPPORT, TYPE TC-81.21 DESIGN 12 POLE, WITH MAST ARMS TC-81.21 DESIGN 11 AND DESIGN 1 |  |  | Does it appear that anaerobic adhesive (lock-tite) was used on anchor bolt? |  | 0 |  |  | 0 | 10/1/2020 | Traffic
CA-Q-632-000.0 | CA-Q-632 | 632E75092 | SIGNAL SUPPORT, TYPE TC-81.21 DESIGN 12 POLE, WITH MAST ARMS TC-81.21 DESIGN 11 AND DESIGN 1 |  |  | Are the cable support assembles in place and the correct size? |  | 0 |  |  | 0 | 10/1/2020 | Traffic
CA-Q-632-000.0 | CA-Q-632 | 632E75092 | SIGNAL SUPPORT, TYPE TC-81.21 DESIGN 12 POLE, WITH MAST ARMS TC-81.21 DESIGN 11 AND DESIGN 1 |  |  | Do all Cable and wire inside of poles include cable support assemblies? |  | 0 |  |  | 0 | 10/1/2020 | Traffic
CA-Q-632-000.0 | CA-Q-632 | 632E75092 | SIGNAL SUPPORT, TYPE TC-81.21 DESIGN 12 POLE, WITH MAST ARMS TC-81.21 DESIGN 11 AND DESIGN 1 |  |  | Does the strain pole have at least one 2-inch cable entrance with a weather head and a welded blind half-coupling? |  | 0 |  |  | 0 | 10/1/2020 | Traffic
CA-Q-632-000.0 | CA-Q-632 | 632E75092 | SIGNAL SUPPORT, TYPE TC-81.21 DESIGN 12 POLE, WITH MAST ARMS TC-81.21 DESIGN 11 AND DESIGN 1 |  |  | Are all unused holes plugged? |  | 0 |  |  | 0 | 10/1/2020 | Traffic
CA-Q-632-000.0 | CA-Q-632 | 632E75092 | SIGNAL SUPPORT, TYPE TC-81.21 DESIGN 12 POLE, WITH MAST ARMS TC-81.21 DESIGN 11 AND DESIGN 1 |  |  | Is the pole properly grounded (max 25 ohms)? Document the Ground Readings |  | 0 |  |  | 0 | 10/1/2020 | Traffic
CA-Q-632-000.0 | CA-Q-632 | 632E75092 | SIGNAL SUPPORT, TYPE TC-81.21 DESIGN 12 POLE, WITH MAST ARMS TC-81.21 DESIGN 11 AND DESIGN 1 |  |  | Are gounding connections cad welded with 2 coats of varnish applied over the welds and exposed cable? |  | 0 |  |  | 0 | 10/1/2020 | Traffic
CA-Q-632-000.0 | CA-Q-632 | 632E75092 | SIGNAL SUPPORT, TYPE TC-81.21 DESIGN 12 POLE, WITH MAST ARMS TC-81.21 DESIGN 11 AND DESIGN 1 |  |  | Are all conduits into the pole sealed? |  | 0 |  |  | 0 | 10/1/2020 | Traffic
CA-Q-632-000.0 | CA-Q-632 | 632E75092 | SIGNAL SUPPORT, TYPE TC-81.21 DESIGN 12 POLE, WITH MAST ARMS TC-81.21 DESIGN 11 AND DESIGN 1 |  |  | Is there at least one conduit ell in addition to the grounding PVC, even if not used (minimum 2" conduit)? |  | 0 |  |  | 0 | 10/1/2020 | Traffic
CA-Q-632-000.0 | CA-Q-632 | 632E75092 | SIGNAL SUPPORT, TYPE TC-81.21 DESIGN 12 POLE, WITH MAST ARMS TC-81.21 DESIGN 11 AND DESIGN 1 |  |  | Is there duct seal in all the conduits entering the base of a signal pole, sign support, light pole, light tower or pad mounted equipment? |  | 0 |  |  | 0 | 10/1/2020 | Traffic
CA-Q-632-000.0 | CA-Q-632 | 632E75092 | SIGNAL SUPPORT, TYPE TC-81.21 DESIGN 12 POLE, WITH MAST ARMS TC-81.21 DESIGN 11 AND DESIGN 1 |  |  | (Only if there is a plan note requiring it) Do all the poles contain permanent legible markings indicating: • month/date of fabrication, • pole gauge, • bottom diameter, • pole height, • bolt circle, • anchor bolt diameter, • flange bolt diameter, • quadrant and intersection? |  | 0 |  |  | 0 | 10/1/2020 | Traffic
CA-Q-632-000.0 | CA-Q-632 | 632E75092 | SIGNAL SUPPORT, TYPE TC-81.21 DESIGN 12 POLE, WITH MAST ARMS TC-81.21 DESIGN 11 AND DESIGN 1 |  |  | (Only if there is a plan note requiring it) Do all the arms contain permanent legible markings indicating: • month/date of fabrication, • arm gauge, • arm diameter, • arm length, • connecting flange bolt diameter, • quadrant and intersection? |  | 0 |  |  | 0 | 10/1/2020 | Traffic
CA-Q-632-000.0 | CA-Q-632 | 632E75092 | SIGNAL SUPPORT, TYPE TC-81.21 DESIGN 12 POLE, WITH MAST ARMS TC-81.21 DESIGN 11 AND DESIGN 1 |  |  | Are the pole identification tags present? |  | 0 |  |  | 0 | 10/1/2020 | Traffic
CA-Q-632-000.0 | CA-Q-632 | 632E75092 | SIGNAL SUPPORT, TYPE TC-81.21 DESIGN 12 POLE, WITH MAST ARMS TC-81.21 DESIGN 11 AND DESIGN 1 |  |  | Are all tags/labels in place and legible? |  | 0 |  |  | 0 | 10/1/2020 | Traffic
CA-Q-632-000.0 | CA-Q-632 | 632E75092 | SIGNAL SUPPORT, TYPE TC-81.21 DESIGN 12 POLE, WITH MAST ARMS TC-81.21 DESIGN 11 AND DESIGN 1 |  |  | Does each unit have a permanent label or stamp indicating the date of shipment? (Controller, Monitor, BIU, 170 and 2070 CPU board, 2070-2A field I/O module, 2070-3B Front Panel) |  | 0 |  |  | 0 | 10/1/2020 | Traffic
CA-Q-632-000.0 | CA-Q-632 | 632E75092 | SIGNAL SUPPORT, TYPE TC-81.21 DESIGN 12 POLE, WITH MAST ARMS TC-81.21 DESIGN 11 AND DESIGN 1 |  |  | Does the warranty period begin on the date of shipment to the project? |  | 0 |  |  | 0 | 10/1/2020 | Traffic
CA-Q-632-000.0 | CA-Q-632 | 632E75092 | SIGNAL SUPPORT, TYPE TC-81.21 DESIGN 12 POLE, WITH MAST ARMS TC-81.21 DESIGN 11 AND DESIGN 1 |  |  | Does each unit have a permanent label or stamp indicating the date of shipment? |  | 0 |  |  | 0 | 10/1/2020 | Traffic
CA-Q-632-000.0 | CA-Q-632 | 632E75093 | SIGNAL SUPPORT, TYPE TC-81.21 DESIGN 12 POLE, WITH MAST ARMS TC-81.21 DESIGN 11 AND DESIGN 1, AS PER PLAN |  |  | Is all the hardware on the poles: caps, covers, etc.? |  | 0 |  |  | 0 | 10/1/2020 | Traffic
CA-Q-632-000.0 | CA-Q-632 | 632E75093 | SIGNAL SUPPORT, TYPE TC-81.21 DESIGN 12 POLE, WITH MAST ARMS TC-81.21 DESIGN 11 AND DESIGN 1, AS PER PLAN |  |  | Is pole essentially vertical or slightly raked away from intersection? |  | 0 |  |  | 0 | 10/1/2020 | Traffic
CA-Q-632-000.0 | CA-Q-632 | 632E75093 | SIGNAL SUPPORT, TYPE TC-81.21 DESIGN 12 POLE, WITH MAST ARMS TC-81.21 DESIGN 11 AND DESIGN 1, AS PER PLAN |  |  | Are all scratches coated with zinc coating? Do not use galvanizing spray. |  | 0 |  |  | 0 | 10/1/2020 | Traffic
CA-Q-632-000.0 | CA-Q-632 | 632E75093 | SIGNAL SUPPORT, TYPE TC-81.21 DESIGN 12 POLE, WITH MAST ARMS TC-81.21 DESIGN 11 AND DESIGN 1, AS PER PLAN |  |  | Are all required washers and nuts in place? Leveling nut underneath. Plain structural washer and anchor nut on top. |  | 0 |  |  | 0 | 10/1/2020 | Traffic
CA-Q-632-000.0 | CA-Q-632 | 632E75093 | SIGNAL SUPPORT, TYPE TC-81.21 DESIGN 12 POLE, WITH MAST ARMS TC-81.21 DESIGN 11 AND DESIGN 1, AS PER PLAN |  |  | Does it appear that anaerobic adhesive (lock-tite) was used on anchor bolt? |  | 0 |  |  | 0 | 10/1/2020 | Traffic
CA-Q-632-000.0 | CA-Q-632 | 632E75093 | SIGNAL SUPPORT, TYPE TC-81.21 DESIGN 12 POLE, WITH MAST ARMS TC-81.21 DESIGN 11 AND DESIGN 1, AS PER PLAN |  |  | Are the cable support assembles in place and the correct size? |  | 0 |  |  | 0 | 10/1/2020 | Traffic
CA-Q-632-000.0 | CA-Q-632 | 632E75093 | SIGNAL SUPPORT, TYPE TC-81.21 DESIGN 12 POLE, WITH MAST ARMS TC-81.21 DESIGN 11 AND DESIGN 1, AS PER PLAN |  |  | Do all Cable and wire inside of poles include cable support assemblies? |  | 0 |  |  | 0 | 10/1/2020 | Traffic
CA-Q-632-000.0 | CA-Q-632 | 632E75093 | SIGNAL SUPPORT, TYPE TC-81.21 DESIGN 12 POLE, WITH MAST ARMS TC-81.21 DESIGN 11 AND DESIGN 1, AS PER PLAN |  |  | Does the strain pole have at least one 2-inch cable entrance with a weather head and a welded blind half-coupling? |  | 0 |  |  | 0 | 10/1/2020 | Traffic
CA-Q-632-000.0 | CA-Q-632 | 632E75093 | SIGNAL SUPPORT, TYPE TC-81.21 DESIGN 12 POLE, WITH MAST ARMS TC-81.21 DESIGN 11 AND DESIGN 1, AS PER PLAN |  |  | Are all unused holes plugged? |  | 0 |  |  | 0 | 10/1/2020 | Traffic
CA-Q-632-000.0 | CA-Q-632 | 632E75093 | SIGNAL SUPPORT, TYPE TC-81.21 DESIGN 12 POLE, WITH MAST ARMS TC-81.21 DESIGN 11 AND DESIGN 1, AS PER PLAN |  |  | Is the pole properly grounded (max 25 ohms)? Document the Ground Readings |  | 0 |  |  | 0 | 10/1/2020 | Traffic
CA-Q-632-000.0 | CA-Q-632 | 632E75093 | SIGNAL SUPPORT, TYPE TC-81.21 DESIGN 12 POLE, WITH MAST ARMS TC-81.21 DESIGN 11 AND DESIGN 1, AS PER PLAN |  |  | Are gounding connections cad welded with 2 coats of varnish applied over the welds and exposed cable? |  | 0 |  |  | 0 | 10/1/2020 | Traffic
CA-Q-632-000.0 | CA-Q-632 | 632E75093 | SIGNAL SUPPORT, TYPE TC-81.21 DESIGN 12 POLE, WITH MAST ARMS TC-81.21 DESIGN 11 AND DESIGN 1, AS PER PLAN |  |  | Are all conduits into the pole sealed? |  | 0 |  |  | 0 | 10/1/2020 | Traffic
CA-Q-632-000.0 | CA-Q-632 | 632E75093 | SIGNAL SUPPORT, TYPE TC-81.21 DESIGN 12 POLE, WITH MAST ARMS TC-81.21 DESIGN 11 AND DESIGN 1, AS PER PLAN |  |  | Is there at least one conduit ell in addition to the grounding PVC, even if not used (minimum 2" conduit)? |  | 0 |  |  | 0 | 10/1/2020 | Traffic
CA-Q-632-000.0 | CA-Q-632 | 632E75093 | SIGNAL SUPPORT, TYPE TC-81.21 DESIGN 12 POLE, WITH MAST ARMS TC-81.21 DESIGN 11 AND DESIGN 1, AS PER PLAN |  |  | Is there duct seal in all the conduits entering the base of a signal pole, sign support, light pole, light tower or pad mounted equipment? |  | 0 |  |  | 0 | 10/1/2020 | Traffic
CA-Q-632-000.0 | CA-Q-632 | 632E75093 | SIGNAL SUPPORT, TYPE TC-81.21 DESIGN 12 POLE, WITH MAST ARMS TC-81.21 DESIGN 11 AND DESIGN 1, AS PER PLAN |  |  | (Only if there is a plan note requiring it) Do all the poles contain permanent legible markings indicating: • month/date of fabrication, • pole gauge, • bottom diameter, • pole height, • bolt circle, • anchor bolt diameter, • flange bolt diameter, • quadrant and intersection? |  | 0 |  |  | 0 | 10/1/2020 | Traffic
CA-Q-632-000.0 | CA-Q-632 | 632E75093 | SIGNAL SUPPORT, TYPE TC-81.21 DESIGN 12 POLE, WITH MAST ARMS TC-81.21 DESIGN 11 AND DESIGN 1, AS PER PLAN |  |  | (Only if there is a plan note requiring it) Do all the arms contain permanent legible markings indicating: • month/date of fabrication, • arm gauge, • arm diameter, • arm length, • connecting flange bolt diameter, • quadrant and intersection? |  | 0 |  |  | 0 | 10/1/2020 | Traffic
CA-Q-632-000.0 | CA-Q-632 | 632E75093 | SIGNAL SUPPORT, TYPE TC-81.21 DESIGN 12 POLE, WITH MAST ARMS TC-81.21 DESIGN 11 AND DESIGN 1, AS PER PLAN |  |  | Are the pole identification tags present? |  | 0 |  |  | 0 | 10/1/2020 | Traffic
CA-Q-632-000.0 | CA-Q-632 | 632E75093 | SIGNAL SUPPORT, TYPE TC-81.21 DESIGN 12 POLE, WITH MAST ARMS TC-81.21 DESIGN 11 AND DESIGN 1, AS PER PLAN |  |  | Are all tags/labels in place and legible? |  | 0 |  |  | 0 | 10/1/2020 | Traffic
CA-Q-632-000.0 | CA-Q-632 | 632E75093 | SIGNAL SUPPORT, TYPE TC-81.21 DESIGN 12 POLE, WITH MAST ARMS TC-81.21 DESIGN 11 AND DESIGN 1, AS PER PLAN |  |  | Does each unit have a permanent label or stamp indicating the date of shipment? (Controller, Monitor, BIU, 170 and 2070 CPU board, 2070-2A field I/O module, 2070-3B Front Panel) |  | 0 |  |  | 0 | 10/1/2020 | Traffic
CA-Q-632-000.0 | CA-Q-632 | 632E75093 | SIGNAL SUPPORT, TYPE TC-81.21 DESIGN 12 POLE, WITH MAST ARMS TC-81.21 DESIGN 11 AND DESIGN 1, AS PER PLAN |  |  | Does the warranty period begin on the date of shipment to the project? |  | 0 |  |  | 0 | 10/1/2020 | Traffic
CA-Q-632-000.0 | CA-Q-632 | 632E75093 | SIGNAL SUPPORT, TYPE TC-81.21 DESIGN 12 POLE, WITH MAST ARMS TC-81.21 DESIGN 11 AND DESIGN 1, AS PER PLAN |  |  | Does each unit have a permanent label or stamp indicating the date of shipment? |  | 0 |  |  | 0 | 10/1/2020 | Traffic
CA-Q-632-000.0 | CA-Q-632 | 632E75102 | SIGNAL SUPPORT, TYPE TC-81.21 DESIGN 12 POLE, WITH MAST ARMS TC-81.21 DESIGN 11 AND DESIGN 2 |  |  | Is all the hardware on the poles: caps, covers, etc.? |  | 0 |  |  | 0 | 10/1/2020 | Traffic
CA-Q-632-000.0 | CA-Q-632 | 632E75102 | SIGNAL SUPPORT, TYPE TC-81.21 DESIGN 12 POLE, WITH MAST ARMS TC-81.21 DESIGN 11 AND DESIGN 2 |  |  | Is pole essentially vertical or slightly raked away from intersection? |  | 0 |  |  | 0 | 10/1/2020 | Traffic
CA-Q-632-000.0 | CA-Q-632 | 632E75102 | SIGNAL SUPPORT, TYPE TC-81.21 DESIGN 12 POLE, WITH MAST ARMS TC-81.21 DESIGN 11 AND DESIGN 2 |  |  | Are all scratches coated with zinc coating? Do not use galvanizing spray. |  | 0 |  |  | 0 | 10/1/2020 | Traffic
CA-Q-632-000.0 | CA-Q-632 | 632E75102 | SIGNAL SUPPORT, TYPE TC-81.21 DESIGN 12 POLE, WITH MAST ARMS TC-81.21 DESIGN 11 AND DESIGN 2 |  |  | Are all required washers and nuts in place? Leveling nut underneath. Plain structural washer and anchor nut on top. |  | 0 |  |  | 0 | 10/1/2020 | Traffic
CA-Q-632-000.0 | CA-Q-632 | 632E75102 | SIGNAL SUPPORT, TYPE TC-81.21 DESIGN 12 POLE, WITH MAST ARMS TC-81.21 DESIGN 11 AND DESIGN 2 |  |  | Does it appear that anaerobic adhesive (lock-tite) was used on anchor bolt? |  | 0 |  |  | 0 | 10/1/2020 | Traffic
CA-Q-632-000.0 | CA-Q-632 | 632E75102 | SIGNAL SUPPORT, TYPE TC-81.21 DESIGN 12 POLE, WITH MAST ARMS TC-81.21 DESIGN 11 AND DESIGN 2 |  |  | Are the cable support assembles in place and the correct size? |  | 0 |  |  | 0 | 10/1/2020 | Traffic
CA-Q-632-000.0 | CA-Q-632 | 632E75102 | SIGNAL SUPPORT, TYPE TC-81.21 DESIGN 12 POLE, WITH MAST ARMS TC-81.21 DESIGN 11 AND DESIGN 2 |  |  | Do all Cable and wire inside of poles include cable support assemblies? |  | 0 |  |  | 0 | 10/1/2020 | Traffic
CA-Q-632-000.0 | CA-Q-632 | 632E75102 | SIGNAL SUPPORT, TYPE TC-81.21 DESIGN 12 POLE, WITH MAST ARMS TC-81.21 DESIGN 11 AND DESIGN 2 |  |  | Does the strain pole have at least one 2-inch cable entrance with a weather head and a welded blind half-coupling? |  | 0 |  |  | 0 | 10/1/2020 | Traffic
CA-Q-632-000.0 | CA-Q-632 | 632E75102 | SIGNAL SUPPORT, TYPE TC-81.21 DESIGN 12 POLE, WITH MAST ARMS TC-81.21 DESIGN 11 AND DESIGN 2 |  |  | Are all unused holes plugged? |  | 0 |  |  | 0 | 10/1/2020 | Traffic
CA-Q-632-000.0 | CA-Q-632 | 632E75102 | SIGNAL SUPPORT, TYPE TC-81.21 DESIGN 12 POLE, WITH MAST ARMS TC-81.21 DESIGN 11 AND DESIGN 2 |  |  | Is the pole properly grounded (max 25 ohms)? Document the Ground Readings |  | 0 |  |  | 0 | 10/1/2020 | Traffic
CA-Q-632-000.0 | CA-Q-632 | 632E75102 | SIGNAL SUPPORT, TYPE TC-81.21 DESIGN 12 POLE, WITH MAST ARMS TC-81.21 DESIGN 11 AND DESIGN 2 |  |  | Are gounding connections cad welded with 2 coats of varnish applied over the welds and exposed cable? |  | 0 |  |  | 0 | 10/1/2020 | Traffic
CA-Q-632-000.0 | CA-Q-632 | 632E75102 | SIGNAL SUPPORT, TYPE TC-81.21 DESIGN 12 POLE, WITH MAST ARMS TC-81.21 DESIGN 11 AND DESIGN 2 |  |  | Are all conduits into the pole sealed? |  | 0 |  |  | 0 | 10/1/2020 | Traffic
CA-Q-632-000.0 | CA-Q-632 | 632E75102 | SIGNAL SUPPORT, TYPE TC-81.21 DESIGN 12 POLE, WITH MAST ARMS TC-81.21 DESIGN 11 AND DESIGN 2 |  |  | Is there at least one conduit ell in addition to the grounding PVC, even if not used (minimum 2" conduit)? |  | 0 |  |  | 0 | 10/1/2020 | Traffic
CA-Q-632-000.0 | CA-Q-632 | 632E75102 | SIGNAL SUPPORT, TYPE TC-81.21 DESIGN 12 POLE, WITH MAST ARMS TC-81.21 DESIGN 11 AND DESIGN 2 |  |  | Is there duct seal in all the conduits entering the base of a signal pole, sign support, light pole, light tower or pad mounted equipment? |  | 0 |  |  | 0 | 10/1/2020 | Traffic
CA-Q-632-000.0 | CA-Q-632 | 632E75102 | SIGNAL SUPPORT, TYPE TC-81.21 DESIGN 12 POLE, WITH MAST ARMS TC-81.21 DESIGN 11 AND DESIGN 2 |  |  | (Only if there is a plan note requiring it) Do all the poles contain permanent legible markings indicating: • month/date of fabrication, • pole gauge, • bottom diameter, • pole height, • bolt circle, • anchor bolt diameter, • flange bolt diameter, • quadrant and intersection? |  | 0 |  |  | 0 | 10/1/2020 | Traffic
CA-Q-632-000.0 | CA-Q-632 | 632E75102 | SIGNAL SUPPORT, TYPE TC-81.21 DESIGN 12 POLE, WITH MAST ARMS TC-81.21 DESIGN 11 AND DESIGN 2 |  |  | (Only if there is a plan note requiring it) Do all the arms contain permanent legible markings indicating: • month/date of fabrication, • arm gauge, • arm diameter, • arm length, • connecting flange bolt diameter, • quadrant and intersection? |  | 0 |  |  | 0 | 10/1/2020 | Traffic
CA-Q-632-000.0 | CA-Q-632 | 632E75102 | SIGNAL SUPPORT, TYPE TC-81.21 DESIGN 12 POLE, WITH MAST ARMS TC-81.21 DESIGN 11 AND DESIGN 2 |  |  | Are the pole identification tags present? |  | 0 |  |  | 0 | 10/1/2020 | Traffic
CA-Q-632-000.0 | CA-Q-632 | 632E75102 | SIGNAL SUPPORT, TYPE TC-81.21 DESIGN 12 POLE, WITH MAST ARMS TC-81.21 DESIGN 11 AND DESIGN 2 |  |  | Are all tags/labels in place and legible? |  | 0 |  |  | 0 | 10/1/2020 | Traffic
CA-Q-632-000.0 | CA-Q-632 | 632E75102 | SIGNAL SUPPORT, TYPE TC-81.21 DESIGN 12 POLE, WITH MAST ARMS TC-81.21 DESIGN 11 AND DESIGN 2 |  |  | Does each unit have a permanent label or stamp indicating the date of shipment? (Controller, Monitor, BIU, 170 and 2070 CPU board, 2070-2A field I/O module, 2070-3B Front Panel) |  | 0 |  |  | 0 | 10/1/2020 | Traffic
CA-Q-632-000.0 | CA-Q-632 | 632E75102 | SIGNAL SUPPORT, TYPE TC-81.21 DESIGN 12 POLE, WITH MAST ARMS TC-81.21 DESIGN 11 AND DESIGN 2 |  |  | Does the warranty period begin on the date of shipment to the project? |  | 0 |  |  | 0 | 10/1/2020 | Traffic
CA-Q-632-000.0 | CA-Q-632 | 632E75102 | SIGNAL SUPPORT, TYPE TC-81.21 DESIGN 12 POLE, WITH MAST ARMS TC-81.21 DESIGN 11 AND DESIGN 2 |  |  | Does each unit have a permanent label or stamp indicating the date of shipment? |  | 0 |  |  | 0 | 10/1/2020 | Traffic
CA-Q-632-000.0 | CA-Q-632 | 632E75103 | SIGNAL SUPPORT, TYPE TC-81.21 DESIGN 12 POLE, WITH MAST ARMS TC-81.21 DESIGN 11 AND DESIGN 2, AS PER PLAN |  |  | Is all the hardware on the poles: caps, covers, etc.? |  | 0 |  |  | 0 | 10/1/2020 | Traffic
CA-Q-632-000.0 | CA-Q-632 | 632E75103 | SIGNAL SUPPORT, TYPE TC-81.21 DESIGN 12 POLE, WITH MAST ARMS TC-81.21 DESIGN 11 AND DESIGN 2, AS PER PLAN |  |  | Is pole essentially vertical or slightly raked away from intersection? |  | 0 |  |  | 0 | 10/1/2020 | Traffic
CA-Q-632-000.0 | CA-Q-632 | 632E75103 | SIGNAL SUPPORT, TYPE TC-81.21 DESIGN 12 POLE, WITH MAST ARMS TC-81.21 DESIGN 11 AND DESIGN 2, AS PER PLAN |  |  | Are all scratches coated with zinc coating? Do not use galvanizing spray. |  | 0 |  |  | 0 | 10/1/2020 | Traffic
CA-Q-632-000.0 | CA-Q-632 | 632E75103 | SIGNAL SUPPORT, TYPE TC-81.21 DESIGN 12 POLE, WITH MAST ARMS TC-81.21 DESIGN 11 AND DESIGN 2, AS PER PLAN |  |  | Are all required washers and nuts in place? Leveling nut underneath. Plain structural washer and anchor nut on top. |  | 0 |  |  | 0 | 10/1/2020 | Traffic
CA-Q-632-000.0 | CA-Q-632 | 632E75103 | SIGNAL SUPPORT, TYPE TC-81.21 DESIGN 12 POLE, WITH MAST ARMS TC-81.21 DESIGN 11 AND DESIGN 2, AS PER PLAN |  |  | Does it appear that anaerobic adhesive (lock-tite) was used on anchor bolt? |  | 0 |  |  | 0 | 10/1/2020 | Traffic
CA-Q-632-000.0 | CA-Q-632 | 632E75103 | SIGNAL SUPPORT, TYPE TC-81.21 DESIGN 12 POLE, WITH MAST ARMS TC-81.21 DESIGN 11 AND DESIGN 2, AS PER PLAN |  |  | Are the cable support assembles in place and the correct size? |  | 0 |  |  | 0 | 10/1/2020 | Traffic
CA-Q-632-000.0 | CA-Q-632 | 632E75103 | SIGNAL SUPPORT, TYPE TC-81.21 DESIGN 12 POLE, WITH MAST ARMS TC-81.21 DESIGN 11 AND DESIGN 2, AS PER PLAN |  |  | Do all Cable and wire inside of poles include cable support assemblies? |  | 0 |  |  | 0 | 10/1/2020 | Traffic
CA-Q-632-000.0 | CA-Q-632 | 632E75103 | SIGNAL SUPPORT, TYPE TC-81.21 DESIGN 12 POLE, WITH MAST ARMS TC-81.21 DESIGN 11 AND DESIGN 2, AS PER PLAN |  |  | Does the strain pole have at least one 2-inch cable entrance with a weather head and a welded blind half-coupling? |  | 0 |  |  | 0 | 10/1/2020 | Traffic
CA-Q-632-000.0 | CA-Q-632 | 632E75103 | SIGNAL SUPPORT, TYPE TC-81.21 DESIGN 12 POLE, WITH MAST ARMS TC-81.21 DESIGN 11 AND DESIGN 2, AS PER PLAN |  |  | Are all unused holes plugged? |  | 0 |  |  | 0 | 10/1/2020 | Traffic
CA-Q-632-000.0 | CA-Q-632 | 632E75103 | SIGNAL SUPPORT, TYPE TC-81.21 DESIGN 12 POLE, WITH MAST ARMS TC-81.21 DESIGN 11 AND DESIGN 2, AS PER PLAN |  |  | Is the pole properly grounded (max 25 ohms)? Document the Ground Readings |  | 0 |  |  | 0 | 10/1/2020 | Traffic
CA-Q-632-000.0 | CA-Q-632 | 632E75103 | SIGNAL SUPPORT, TYPE TC-81.21 DESIGN 12 POLE, WITH MAST ARMS TC-81.21 DESIGN 11 AND DESIGN 2, AS PER PLAN |  |  | Are gounding connections cad welded with 2 coats of varnish applied over the welds and exposed cable? |  | 0 |  |  | 0 | 10/1/2020 | Traffic
CA-Q-632-000.0 | CA-Q-632 | 632E75103 | SIGNAL SUPPORT, TYPE TC-81.21 DESIGN 12 POLE, WITH MAST ARMS TC-81.21 DESIGN 11 AND DESIGN 2, AS PER PLAN |  |  | Are all conduits into the pole sealed? |  | 0 |  |  | 0 | 10/1/2020 | Traffic
CA-Q-632-000.0 | CA-Q-632 | 632E75103 | SIGNAL SUPPORT, TYPE TC-81.21 DESIGN 12 POLE, WITH MAST ARMS TC-81.21 DESIGN 11 AND DESIGN 2, AS PER PLAN |  |  | Is there at least one conduit ell in addition to the grounding PVC, even if not used (minimum 2" conduit)? |  | 0 |  |  | 0 | 10/1/2020 | Traffic
CA-Q-632-000.0 | CA-Q-632 | 632E75103 | SIGNAL SUPPORT, TYPE TC-81.21 DESIGN 12 POLE, WITH MAST ARMS TC-81.21 DESIGN 11 AND DESIGN 2, AS PER PLAN |  |  | Is there duct seal in all the conduits entering the base of a signal pole, sign support, light pole, light tower or pad mounted equipment? |  | 0 |  |  | 0 | 10/1/2020 | Traffic
CA-Q-632-000.0 | CA-Q-632 | 632E75103 | SIGNAL SUPPORT, TYPE TC-81.21 DESIGN 12 POLE, WITH MAST ARMS TC-81.21 DESIGN 11 AND DESIGN 2, AS PER PLAN |  |  | (Only if there is a plan note requiring it) Do all the poles contain permanent legible markings indicating: • month/date of fabrication, • pole gauge, • bottom diameter, • pole height, • bolt circle, • anchor bolt diameter, • flange bolt diameter, • quadrant and intersection? |  | 0 |  |  | 0 | 10/1/2020 | Traffic
CA-Q-632-000.0 | CA-Q-632 | 632E75103 | SIGNAL SUPPORT, TYPE TC-81.21 DESIGN 12 POLE, WITH MAST ARMS TC-81.21 DESIGN 11 AND DESIGN 2, AS PER PLAN |  |  | (Only if there is a plan note requiring it) Do all the arms contain permanent legible markings indicating: • month/date of fabrication, • arm gauge, • arm diameter, • arm length, • connecting flange bolt diameter, • quadrant and intersection? |  | 0 |  |  | 0 | 10/1/2020 | Traffic
CA-Q-632-000.0 | CA-Q-632 | 632E75103 | SIGNAL SUPPORT, TYPE TC-81.21 DESIGN 12 POLE, WITH MAST ARMS TC-81.21 DESIGN 11 AND DESIGN 2, AS PER PLAN |  |  | Are the pole identification tags present? |  | 0 |  |  | 0 | 10/1/2020 | Traffic
CA-Q-632-000.0 | CA-Q-632 | 632E75103 | SIGNAL SUPPORT, TYPE TC-81.21 DESIGN 12 POLE, WITH MAST ARMS TC-81.21 DESIGN 11 AND DESIGN 2, AS PER PLAN |  |  | Are all tags/labels in place and legible? |  | 0 |  |  | 0 | 10/1/2020 | Traffic
CA-Q-632-000.0 | CA-Q-632 | 632E75103 | SIGNAL SUPPORT, TYPE TC-81.21 DESIGN 12 POLE, WITH MAST ARMS TC-81.21 DESIGN 11 AND DESIGN 2, AS PER PLAN |  |  | Does each unit have a permanent label or stamp indicating the date of shipment? (Controller, Monitor, BIU, 170 and 2070 CPU board, 2070-2A field I/O module, 2070-3B Front Panel) |  | 0 |  |  | 0 | 10/1/2020 | Traffic
CA-Q-632-000.0 | CA-Q-632 | 632E75103 | SIGNAL SUPPORT, TYPE TC-81.21 DESIGN 12 POLE, WITH MAST ARMS TC-81.21 DESIGN 11 AND DESIGN 2, AS PER PLAN |  |  | Does the warranty period begin on the date of shipment to the project? |  | 0 |  |  | 0 | 10/1/2020 | Traffic
CA-Q-632-000.0 | CA-Q-632 | 632E75103 | SIGNAL SUPPORT, TYPE TC-81.21 DESIGN 12 POLE, WITH MAST ARMS TC-81.21 DESIGN 11 AND DESIGN 2, AS PER PLAN |  |  | Does each unit have a permanent label or stamp indicating the date of shipment? |  | 0 |  |  | 0 | 10/1/2020 | Traffic
CA-Q-632-000.0 | CA-Q-632 | 632E75112 | SIGNAL SUPPORT, TYPE TC-81.21 DESIGN 12 POLE, WITH MAST ARMS TC-81.21 DESIGN 11 AND DESIGN 3 |  |  | Is all the hardware on the poles: caps, covers, etc.? |  | 0 |  |  | 0 | 10/1/2020 | Traffic
CA-Q-632-000.0 | CA-Q-632 | 632E75112 | SIGNAL SUPPORT, TYPE TC-81.21 DESIGN 12 POLE, WITH MAST ARMS TC-81.21 DESIGN 11 AND DESIGN 3 |  |  | Is pole essentially vertical or slightly raked away from intersection? |  | 0 |  |  | 0 | 10/1/2020 | Traffic
CA-Q-632-000.0 | CA-Q-632 | 632E75112 | SIGNAL SUPPORT, TYPE TC-81.21 DESIGN 12 POLE, WITH MAST ARMS TC-81.21 DESIGN 11 AND DESIGN 3 |  |  | Are all scratches coated with zinc coating? Do not use galvanizing spray. |  | 0 |  |  | 0 | 10/1/2020 | Traffic
CA-Q-632-000.0 | CA-Q-632 | 632E75112 | SIGNAL SUPPORT, TYPE TC-81.21 DESIGN 12 POLE, WITH MAST ARMS TC-81.21 DESIGN 11 AND DESIGN 3 |  |  | Are all required washers and nuts in place? Leveling nut underneath. Plain structural washer and anchor nut on top. |  | 0 |  |  | 0 | 10/1/2020 | Traffic
CA-Q-632-000.0 | CA-Q-632 | 632E75112 | SIGNAL SUPPORT, TYPE TC-81.21 DESIGN 12 POLE, WITH MAST ARMS TC-81.21 DESIGN 11 AND DESIGN 3 |  |  | Does it appear that anaerobic adhesive (lock-tite) was used on anchor bolt? |  | 0 |  |  | 0 | 10/1/2020 | Traffic
CA-Q-632-000.0 | CA-Q-632 | 632E75112 | SIGNAL SUPPORT, TYPE TC-81.21 DESIGN 12 POLE, WITH MAST ARMS TC-81.21 DESIGN 11 AND DESIGN 3 |  |  | Are the cable support assembles in place and the correct size? |  | 0 |  |  | 0 | 10/1/2020 | Traffic
CA-Q-632-000.0 | CA-Q-632 | 632E75112 | SIGNAL SUPPORT, TYPE TC-81.21 DESIGN 12 POLE, WITH MAST ARMS TC-81.21 DESIGN 11 AND DESIGN 3 |  |  | Do all Cable and wire inside of poles include cable support assemblies? |  | 0 |  |  | 0 | 10/1/2020 | Traffic
CA-Q-632-000.0 | CA-Q-632 | 632E75112 | SIGNAL SUPPORT, TYPE TC-81.21 DESIGN 12 POLE, WITH MAST ARMS TC-81.21 DESIGN 11 AND DESIGN 3 |  |  | Does the strain pole have at least one 2-inch cable entrance with a weather head and a welded blind half-coupling? |  | 0 |  |  | 0 | 10/1/2020 | Traffic
CA-Q-632-000.0 | CA-Q-632 | 632E75112 | SIGNAL SUPPORT, TYPE TC-81.21 DESIGN 12 POLE, WITH MAST ARMS TC-81.21 DESIGN 11 AND DESIGN 3 |  |  | Are all unused holes plugged? |  | 0 |  |  | 0 | 10/1/2020 | Traffic
CA-Q-632-000.0 | CA-Q-632 | 632E75112 | SIGNAL SUPPORT, TYPE TC-81.21 DESIGN 12 POLE, WITH MAST ARMS TC-81.21 DESIGN 11 AND DESIGN 3 |  |  | Is the pole properly grounded (max 25 ohms)? Document the Ground Readings |  | 0 |  |  | 0 | 10/1/2020 | Traffic
CA-Q-632-000.0 | CA-Q-632 | 632E75112 | SIGNAL SUPPORT, TYPE TC-81.21 DESIGN 12 POLE, WITH MAST ARMS TC-81.21 DESIGN 11 AND DESIGN 3 |  |  | Are gounding connections cad welded with 2 coats of varnish applied over the welds and exposed cable? |  | 0 |  |  | 0 | 10/1/2020 | Traffic
CA-Q-632-000.0 | CA-Q-632 | 632E75112 | SIGNAL SUPPORT, TYPE TC-81.21 DESIGN 12 POLE, WITH MAST ARMS TC-81.21 DESIGN 11 AND DESIGN 3 |  |  | Are all conduits into the pole sealed? |  | 0 |  |  | 0 | 10/1/2020 | Traffic
CA-Q-632-000.0 | CA-Q-632 | 632E75112 | SIGNAL SUPPORT, TYPE TC-81.21 DESIGN 12 POLE, WITH MAST ARMS TC-81.21 DESIGN 11 AND DESIGN 3 |  |  | Is there at least one conduit ell in addition to the grounding PVC, even if not used (minimum 2" conduit)? |  | 0 |  |  | 0 | 10/1/2020 | Traffic
CA-Q-632-000.0 | CA-Q-632 | 632E75112 | SIGNAL SUPPORT, TYPE TC-81.21 DESIGN 12 POLE, WITH MAST ARMS TC-81.21 DESIGN 11 AND DESIGN 3 |  |  | Is there duct seal in all the conduits entering the base of a signal pole, sign support, light pole, light tower or pad mounted equipment? |  | 0 |  |  | 0 | 10/1/2020 | Traffic
CA-Q-632-000.0 | CA-Q-632 | 632E75112 | SIGNAL SUPPORT, TYPE TC-81.21 DESIGN 12 POLE, WITH MAST ARMS TC-81.21 DESIGN 11 AND DESIGN 3 |  |  | (Only if there is a plan note requiring it) Do all the poles contain permanent legible markings indicating: • month/date of fabrication, • pole gauge, • bottom diameter, • pole height, • bolt circle, • anchor bolt diameter, • flange bolt diameter, • quadrant and intersection? |  | 0 |  |  | 0 | 10/1/2020 | Traffic
CA-Q-632-000.0 | CA-Q-632 | 632E75112 | SIGNAL SUPPORT, TYPE TC-81.21 DESIGN 12 POLE, WITH MAST ARMS TC-81.21 DESIGN 11 AND DESIGN 3 |  |  | (Only if there is a plan note requiring it) Do all the arms contain permanent legible markings indicating: • month/date of fabrication, • arm gauge, • arm diameter, • arm length, • connecting flange bolt diameter, • quadrant and intersection? |  | 0 |  |  | 0 | 10/1/2020 | Traffic
CA-Q-632-000.0 | CA-Q-632 | 632E75112 | SIGNAL SUPPORT, TYPE TC-81.21 DESIGN 12 POLE, WITH MAST ARMS TC-81.21 DESIGN 11 AND DESIGN 3 |  |  | Are the pole identification tags present? |  | 0 |  |  | 0 | 10/1/2020 | Traffic
CA-Q-632-000.0 | CA-Q-632 | 632E75112 | SIGNAL SUPPORT, TYPE TC-81.21 DESIGN 12 POLE, WITH MAST ARMS TC-81.21 DESIGN 11 AND DESIGN 3 |  |  | Are all tags/labels in place and legible? |  | 0 |  |  | 0 | 10/1/2020 | Traffic
CA-Q-632-000.0 | CA-Q-632 | 632E75112 | SIGNAL SUPPORT, TYPE TC-81.21 DESIGN 12 POLE, WITH MAST ARMS TC-81.21 DESIGN 11 AND DESIGN 3 |  |  | Does each unit have a permanent label or stamp indicating the date of shipment? (Controller, Monitor, BIU, 170 and 2070 CPU board, 2070-2A field I/O module, 2070-3B Front Panel) |  | 0 |  |  | 0 | 10/1/2020 | Traffic
CA-Q-632-000.0 | CA-Q-632 | 632E75112 | SIGNAL SUPPORT, TYPE TC-81.21 DESIGN 12 POLE, WITH MAST ARMS TC-81.21 DESIGN 11 AND DESIGN 3 |  |  | Does the warranty period begin on the date of shipment to the project? |  | 0 |  |  | 0 | 10/1/2020 | Traffic
CA-Q-632-000.0 | CA-Q-632 | 632E75112 | SIGNAL SUPPORT, TYPE TC-81.21 DESIGN 12 POLE, WITH MAST ARMS TC-81.21 DESIGN 11 AND DESIGN 3 |  |  | Does each unit have a permanent label or stamp indicating the date of shipment? |  | 0 |  |  | 0 | 10/1/2020 | Traffic
CA-Q-632-000.0 | CA-Q-632 | 632E75113 | SIGNAL SUPPORT, TYPE TC-81.21 DESIGN 12 POLE, WITH MAST ARMS TC-81.21 DESIGN 11 AND DESIGN 3, AS PER PLAN |  |  | Is all the hardware on the poles: caps, covers, etc.? |  | 0 |  |  | 0 | 10/1/2020 | Traffic
CA-Q-632-000.0 | CA-Q-632 | 632E75113 | SIGNAL SUPPORT, TYPE TC-81.21 DESIGN 12 POLE, WITH MAST ARMS TC-81.21 DESIGN 11 AND DESIGN 3, AS PER PLAN |  |  | Is pole essentially vertical or slightly raked away from intersection? |  | 0 |  |  | 0 | 10/1/2020 | Traffic
CA-Q-632-000.0 | CA-Q-632 | 632E75113 | SIGNAL SUPPORT, TYPE TC-81.21 DESIGN 12 POLE, WITH MAST ARMS TC-81.21 DESIGN 11 AND DESIGN 3, AS PER PLAN |  |  | Are all scratches coated with zinc coating? Do not use galvanizing spray. |  | 0 |  |  | 0 | 10/1/2020 | Traffic
CA-Q-632-000.0 | CA-Q-632 | 632E75113 | SIGNAL SUPPORT, TYPE TC-81.21 DESIGN 12 POLE, WITH MAST ARMS TC-81.21 DESIGN 11 AND DESIGN 3, AS PER PLAN |  |  | Are all required washers and nuts in place? Leveling nut underneath. Plain structural washer and anchor nut on top. |  | 0 |  |  | 0 | 10/1/2020 | Traffic
CA-Q-632-000.0 | CA-Q-632 | 632E75113 | SIGNAL SUPPORT, TYPE TC-81.21 DESIGN 12 POLE, WITH MAST ARMS TC-81.21 DESIGN 11 AND DESIGN 3, AS PER PLAN |  |  | Does it appear that anaerobic adhesive (lock-tite) was used on anchor bolt? |  | 0 |  |  | 0 | 10/1/2020 | Traffic
CA-Q-632-000.0 | CA-Q-632 | 632E75113 | SIGNAL SUPPORT, TYPE TC-81.21 DESIGN 12 POLE, WITH MAST ARMS TC-81.21 DESIGN 11 AND DESIGN 3, AS PER PLAN |  |  | Are the cable support assembles in place and the correct size? |  | 0 |  |  | 0 | 10/1/2020 | Traffic
CA-Q-632-000.0 | CA-Q-632 | 632E75113 | SIGNAL SUPPORT, TYPE TC-81.21 DESIGN 12 POLE, WITH MAST ARMS TC-81.21 DESIGN 11 AND DESIGN 3, AS PER PLAN |  |  | Do all Cable and wire inside of poles include cable support assemblies? |  | 0 |  |  | 0 | 10/1/2020 | Traffic
CA-Q-632-000.0 | CA-Q-632 | 632E75113 | SIGNAL SUPPORT, TYPE TC-81.21 DESIGN 12 POLE, WITH MAST ARMS TC-81.21 DESIGN 11 AND DESIGN 3, AS PER PLAN |  |  | Does the strain pole have at least one 2-inch cable entrance with a weather head and a welded blind half-coupling? |  | 0 |  |  | 0 | 10/1/2020 | Traffic
CA-Q-632-000.0 | CA-Q-632 | 632E75113 | SIGNAL SUPPORT, TYPE TC-81.21 DESIGN 12 POLE, WITH MAST ARMS TC-81.21 DESIGN 11 AND DESIGN 3, AS PER PLAN |  |  | Are all unused holes plugged? |  | 0 |  |  | 0 | 10/1/2020 | Traffic
CA-Q-632-000.0 | CA-Q-632 | 632E75113 | SIGNAL SUPPORT, TYPE TC-81.21 DESIGN 12 POLE, WITH MAST ARMS TC-81.21 DESIGN 11 AND DESIGN 3, AS PER PLAN |  |  | Is the pole properly grounded (max 25 ohms)? Document the Ground Readings |  | 0 |  |  | 0 | 10/1/2020 | Traffic
CA-Q-632-000.0 | CA-Q-632 | 632E75113 | SIGNAL SUPPORT, TYPE TC-81.21 DESIGN 12 POLE, WITH MAST ARMS TC-81.21 DESIGN 11 AND DESIGN 3, AS PER PLAN |  |  | Are gounding connections cad welded with 2 coats of varnish applied over the welds and exposed cable? |  | 0 |  |  | 0 | 10/1/2020 | Traffic
CA-Q-632-000.0 | CA-Q-632 | 632E75113 | SIGNAL SUPPORT, TYPE TC-81.21 DESIGN 12 POLE, WITH MAST ARMS TC-81.21 DESIGN 11 AND DESIGN 3, AS PER PLAN |  |  | Are all conduits into the pole sealed? |  | 0 |  |  | 0 | 10/1/2020 | Traffic
CA-Q-632-000.0 | CA-Q-632 | 632E75113 | SIGNAL SUPPORT, TYPE TC-81.21 DESIGN 12 POLE, WITH MAST ARMS TC-81.21 DESIGN 11 AND DESIGN 3, AS PER PLAN |  |  | Is there at least one conduit ell in addition to the grounding PVC, even if not used (minimum 2" conduit)? |  | 0 |  |  | 0 | 10/1/2020 | Traffic
CA-Q-632-000.0 | CA-Q-632 | 632E75113 | SIGNAL SUPPORT, TYPE TC-81.21 DESIGN 12 POLE, WITH MAST ARMS TC-81.21 DESIGN 11 AND DESIGN 3, AS PER PLAN |  |  | Is there duct seal in all the conduits entering the base of a signal pole, sign support, light pole, light tower or pad mounted equipment? |  | 0 |  |  | 0 | 10/1/2020 | Traffic
CA-Q-632-000.0 | CA-Q-632 | 632E75113 | SIGNAL SUPPORT, TYPE TC-81.21 DESIGN 12 POLE, WITH MAST ARMS TC-81.21 DESIGN 11 AND DESIGN 3, AS PER PLAN |  |  | (Only if there is a plan note requiring it) Do all the poles contain permanent legible markings indicating: • month/date of fabrication, • pole gauge, • bottom diameter, • pole height, • bolt circle, • anchor bolt diameter, • flange bolt diameter, • quadrant and intersection? |  | 0 |  |  | 0 | 10/1/2020 | Traffic
CA-Q-632-000.0 | CA-Q-632 | 632E75113 | SIGNAL SUPPORT, TYPE TC-81.21 DESIGN 12 POLE, WITH MAST ARMS TC-81.21 DESIGN 11 AND DESIGN 3, AS PER PLAN |  |  | (Only if there is a plan note requiring it) Do all the arms contain permanent legible markings indicating: • month/date of fabrication, • arm gauge, • arm diameter, • arm length, • connecting flange bolt diameter, • quadrant and intersection? |  | 0 |  |  | 0 | 10/1/2020 | Traffic
CA-Q-632-000.0 | CA-Q-632 | 632E75113 | SIGNAL SUPPORT, TYPE TC-81.21 DESIGN 12 POLE, WITH MAST ARMS TC-81.21 DESIGN 11 AND DESIGN 3, AS PER PLAN |  |  | Are the pole identification tags present? |  | 0 |  |  | 0 | 10/1/2020 | Traffic
CA-Q-632-000.0 | CA-Q-632 | 632E75113 | SIGNAL SUPPORT, TYPE TC-81.21 DESIGN 12 POLE, WITH MAST ARMS TC-81.21 DESIGN 11 AND DESIGN 3, AS PER PLAN |  |  | Are all tags/labels in place and legible? |  | 0 |  |  | 0 | 10/1/2020 | Traffic
CA-Q-632-000.0 | CA-Q-632 | 632E75113 | SIGNAL SUPPORT, TYPE TC-81.21 DESIGN 12 POLE, WITH MAST ARMS TC-81.21 DESIGN 11 AND DESIGN 3, AS PER PLAN |  |  | Does each unit have a permanent label or stamp indicating the date of shipment? (Controller, Monitor, BIU, 170 and 2070 CPU board, 2070-2A field I/O module, 2070-3B Front Panel) |  | 0 |  |  | 0 | 10/1/2020 | Traffic
CA-Q-632-000.0 | CA-Q-632 | 632E75113 | SIGNAL SUPPORT, TYPE TC-81.21 DESIGN 12 POLE, WITH MAST ARMS TC-81.21 DESIGN 11 AND DESIGN 3, AS PER PLAN |  |  | Does the warranty period begin on the date of shipment to the project? |  | 0 |  |  | 0 | 10/1/2020 | Traffic
CA-Q-632-000.0 | CA-Q-632 | 632E75113 | SIGNAL SUPPORT, TYPE TC-81.21 DESIGN 12 POLE, WITH MAST ARMS TC-81.21 DESIGN 11 AND DESIGN 3, AS PER PLAN |  |  | Does each unit have a permanent label or stamp indicating the date of shipment? |  | 0 |  |  | 0 | 10/1/2020 | Traffic
CA-Q-632-000.0 | CA-Q-632 | 632E75118 | SIGNAL SUPPORT, TYPE TC-12.30 DESIGN 5 POLE, WITH MAST ARMS TC-81.21 DESIGN 3 AND DESIGN 3 |  |  | Is all the hardware on the poles: caps, covers, etc.? |  | 0 |  |  | 0 | 10/1/2020 | Traffic
CA-Q-632-000.0 | CA-Q-632 | 632E75118 | SIGNAL SUPPORT, TYPE TC-12.30 DESIGN 5 POLE, WITH MAST ARMS TC-81.21 DESIGN 3 AND DESIGN 3 |  |  | Is pole essentially vertical or slightly raked away from intersection? |  | 0 |  |  | 0 | 10/1/2020 | Traffic
CA-Q-632-000.0 | CA-Q-632 | 632E75118 | SIGNAL SUPPORT, TYPE TC-12.30 DESIGN 5 POLE, WITH MAST ARMS TC-81.21 DESIGN 3 AND DESIGN 3 |  |  | Are all scratches coated with zinc coating? Do not use galvanizing spray. |  | 0 |  |  | 0 | 10/1/2020 | Traffic
CA-Q-632-000.0 | CA-Q-632 | 632E75118 | SIGNAL SUPPORT, TYPE TC-12.30 DESIGN 5 POLE, WITH MAST ARMS TC-81.21 DESIGN 3 AND DESIGN 3 |  |  | Are all required washers and nuts in place? Leveling nut underneath. Plain structural washer and anchor nut on top. |  | 0 |  |  | 0 | 10/1/2020 | Traffic
CA-Q-632-000.0 | CA-Q-632 | 632E75118 | SIGNAL SUPPORT, TYPE TC-12.30 DESIGN 5 POLE, WITH MAST ARMS TC-81.21 DESIGN 3 AND DESIGN 3 |  |  | Does it appear that anaerobic adhesive (lock-tite) was used on anchor bolt? |  | 0 |  |  | 0 | 10/1/2020 | Traffic
CA-Q-632-000.0 | CA-Q-632 | 632E75118 | SIGNAL SUPPORT, TYPE TC-12.30 DESIGN 5 POLE, WITH MAST ARMS TC-81.21 DESIGN 3 AND DESIGN 3 |  |  | Are the cable support assembles in place and the correct size? |  | 0 |  |  | 0 | 10/1/2020 | Traffic
CA-Q-632-000.0 | CA-Q-632 | 632E75118 | SIGNAL SUPPORT, TYPE TC-12.30 DESIGN 5 POLE, WITH MAST ARMS TC-81.21 DESIGN 3 AND DESIGN 3 |  |  | Do all Cable and wire inside of poles include cable support assemblies? |  | 0 |  |  | 0 | 10/1/2020 | Traffic
CA-Q-632-000.0 | CA-Q-632 | 632E75118 | SIGNAL SUPPORT, TYPE TC-12.30 DESIGN 5 POLE, WITH MAST ARMS TC-81.21 DESIGN 3 AND DESIGN 3 |  |  | Does the strain pole have at least one 2-inch cable entrance with a weather head and a welded blind half-coupling? |  | 0 |  |  | 0 | 10/1/2020 | Traffic
CA-Q-632-000.0 | CA-Q-632 | 632E75118 | SIGNAL SUPPORT, TYPE TC-12.30 DESIGN 5 POLE, WITH MAST ARMS TC-81.21 DESIGN 3 AND DESIGN 3 |  |  | Are all unused holes plugged? |  | 0 |  |  | 0 | 10/1/2020 | Traffic
CA-Q-632-000.0 | CA-Q-632 | 632E75118 | SIGNAL SUPPORT, TYPE TC-12.30 DESIGN 5 POLE, WITH MAST ARMS TC-81.21 DESIGN 3 AND DESIGN 3 |  |  | Is the pole properly grounded (max 25 ohms)? Document the Ground Readings |  | 0 |  |  | 0 | 10/1/2020 | Traffic
CA-Q-632-000.0 | CA-Q-632 | 632E75118 | SIGNAL SUPPORT, TYPE TC-12.30 DESIGN 5 POLE, WITH MAST ARMS TC-81.21 DESIGN 3 AND DESIGN 3 |  |  | Are gounding connections cad welded with 2 coats of varnish applied over the welds and exposed cable? |  | 0 |  |  | 0 | 10/1/2020 | Traffic
CA-Q-632-000.0 | CA-Q-632 | 632E75118 | SIGNAL SUPPORT, TYPE TC-12.30 DESIGN 5 POLE, WITH MAST ARMS TC-81.21 DESIGN 3 AND DESIGN 3 |  |  | Are all conduits into the pole sealed? |  | 0 |  |  | 0 | 10/1/2020 | Traffic
CA-Q-632-000.0 | CA-Q-632 | 632E75118 | SIGNAL SUPPORT, TYPE TC-12.30 DESIGN 5 POLE, WITH MAST ARMS TC-81.21 DESIGN 3 AND DESIGN 3 |  |  | Is there at least one conduit ell in addition to the grounding PVC, even if not used (minimum 2" conduit)? |  | 0 |  |  | 0 | 10/1/2020 | Traffic
CA-Q-632-000.0 | CA-Q-632 | 632E75118 | SIGNAL SUPPORT, TYPE TC-12.30 DESIGN 5 POLE, WITH MAST ARMS TC-81.21 DESIGN 3 AND DESIGN 3 |  |  | Is there duct seal in all the conduits entering the base of a signal pole, sign support, light pole, light tower or pad mounted equipment? |  | 0 |  |  | 0 | 10/1/2020 | Traffic
CA-Q-632-000.0 | CA-Q-632 | 632E75118 | SIGNAL SUPPORT, TYPE TC-12.30 DESIGN 5 POLE, WITH MAST ARMS TC-81.21 DESIGN 3 AND DESIGN 3 |  |  | (Only if there is a plan note requiring it) Do all the poles contain permanent legible markings indicating: • month/date of fabrication, • pole gauge, • bottom diameter, • pole height, • bolt circle, • anchor bolt diameter, • flange bolt diameter, • quadrant and intersection? |  | 0 |  |  | 0 | 10/1/2020 | Traffic
CA-Q-632-000.0 | CA-Q-632 | 632E75118 | SIGNAL SUPPORT, TYPE TC-12.30 DESIGN 5 POLE, WITH MAST ARMS TC-81.21 DESIGN 3 AND DESIGN 3 |  |  | (Only if there is a plan note requiring it) Do all the arms contain permanent legible markings indicating: • month/date of fabrication, • arm gauge, • arm diameter, • arm length, • connecting flange bolt diameter, • quadrant and intersection? |  | 0 |  |  | 0 | 10/1/2020 | Traffic
CA-Q-632-000.0 | CA-Q-632 | 632E75118 | SIGNAL SUPPORT, TYPE TC-12.30 DESIGN 5 POLE, WITH MAST ARMS TC-81.21 DESIGN 3 AND DESIGN 3 |  |  | Are the pole identification tags present? |  | 0 |  |  | 0 | 10/1/2020 | Traffic
CA-Q-632-000.0 | CA-Q-632 | 632E75118 | SIGNAL SUPPORT, TYPE TC-12.30 DESIGN 5 POLE, WITH MAST ARMS TC-81.21 DESIGN 3 AND DESIGN 3 |  |  | Are all tags/labels in place and legible? |  | 0 |  |  | 0 | 10/1/2020 | Traffic
CA-Q-632-000.0 | CA-Q-632 | 632E75118 | SIGNAL SUPPORT, TYPE TC-12.30 DESIGN 5 POLE, WITH MAST ARMS TC-81.21 DESIGN 3 AND DESIGN 3 |  |  | Does each unit have a permanent label or stamp indicating the date of shipment? (Controller, Monitor, BIU, 170 and 2070 CPU board, 2070-2A field I/O module, 2070-3B Front Panel) |  | 0 |  |  | 0 | 10/1/2020 | Traffic
CA-Q-632-000.0 | CA-Q-632 | 632E75118 | SIGNAL SUPPORT, TYPE TC-12.30 DESIGN 5 POLE, WITH MAST ARMS TC-81.21 DESIGN 3 AND DESIGN 3 |  |  | Does the warranty period begin on the date of shipment to the project? |  | 0 |  |  | 0 | 10/1/2020 | Traffic
CA-Q-632-000.0 | CA-Q-632 | 632E75118 | SIGNAL SUPPORT, TYPE TC-12.30 DESIGN 5 POLE, WITH MAST ARMS TC-81.21 DESIGN 3 AND DESIGN 3 |  |  | Does each unit have a permanent label or stamp indicating the date of shipment? |  | 0 |  |  | 0 | 10/1/2020 | Traffic
CA-Q-632-000.0 | CA-Q-632 | 632E75122 | SIGNAL SUPPORT, TYPE TC-12.30 DESIGN 5 POLE, WITH MAST ARMS TC-81.21 DESIGN 4 AND DESIGN 4 |  |  | Is all the hardware on the poles: caps, covers, etc.? |  | 0 |  |  | 0 | 10/1/2020 | Traffic
CA-Q-632-000.0 | CA-Q-632 | 632E75122 | SIGNAL SUPPORT, TYPE TC-12.30 DESIGN 5 POLE, WITH MAST ARMS TC-81.21 DESIGN 4 AND DESIGN 4 |  |  | Is pole essentially vertical or slightly raked away from intersection? |  | 0 |  |  | 0 | 10/1/2020 | Traffic
CA-Q-632-000.0 | CA-Q-632 | 632E75122 | SIGNAL SUPPORT, TYPE TC-12.30 DESIGN 5 POLE, WITH MAST ARMS TC-81.21 DESIGN 4 AND DESIGN 4 |  |  | Are all scratches coated with zinc coating? Do not use galvanizing spray. |  | 0 |  |  | 0 | 10/1/2020 | Traffic
CA-Q-632-000.0 | CA-Q-632 | 632E75122 | SIGNAL SUPPORT, TYPE TC-12.30 DESIGN 5 POLE, WITH MAST ARMS TC-81.21 DESIGN 4 AND DESIGN 4 |  |  | Are all required washers and nuts in place? Leveling nut underneath. Plain structural washer and anchor nut on top. |  | 0 |  |  | 0 | 10/1/2020 | Traffic
CA-Q-632-000.0 | CA-Q-632 | 632E75122 | SIGNAL SUPPORT, TYPE TC-12.30 DESIGN 5 POLE, WITH MAST ARMS TC-81.21 DESIGN 4 AND DESIGN 4 |  |  | Does it appear that anaerobic adhesive (lock-tite) was used on anchor bolt? |  | 0 |  |  | 0 | 10/1/2020 | Traffic
CA-Q-632-000.0 | CA-Q-632 | 632E75122 | SIGNAL SUPPORT, TYPE TC-12.30 DESIGN 5 POLE, WITH MAST ARMS TC-81.21 DESIGN 4 AND DESIGN 4 |  |  | Are the cable support assembles in place and the correct size? |  | 0 |  |  | 0 | 10/1/2020 | Traffic
CA-Q-632-000.0 | CA-Q-632 | 632E75122 | SIGNAL SUPPORT, TYPE TC-12.30 DESIGN 5 POLE, WITH MAST ARMS TC-81.21 DESIGN 4 AND DESIGN 4 |  |  | Do all Cable and wire inside of poles include cable support assemblies? |  | 0 |  |  | 0 | 10/1/2020 | Traffic
CA-Q-632-000.0 | CA-Q-632 | 632E75122 | SIGNAL SUPPORT, TYPE TC-12.30 DESIGN 5 POLE, WITH MAST ARMS TC-81.21 DESIGN 4 AND DESIGN 4 |  |  | Does the strain pole have at least one 2-inch cable entrance with a weather head and a welded blind half-coupling? |  | 0 |  |  | 0 | 10/1/2020 | Traffic
CA-Q-632-000.0 | CA-Q-632 | 632E75122 | SIGNAL SUPPORT, TYPE TC-12.30 DESIGN 5 POLE, WITH MAST ARMS TC-81.21 DESIGN 4 AND DESIGN 4 |  |  | Are all unused holes plugged? |  | 0 |  |  | 0 | 10/1/2020 | Traffic
CA-Q-632-000.0 | CA-Q-632 | 632E75122 | SIGNAL SUPPORT, TYPE TC-12.30 DESIGN 5 POLE, WITH MAST ARMS TC-81.21 DESIGN 4 AND DESIGN 4 |  |  | Is the pole properly grounded (max 25 ohms)? Document the Ground Readings |  | 0 |  |  | 0 | 10/1/2020 | Traffic
CA-Q-632-000.0 | CA-Q-632 | 632E75122 | SIGNAL SUPPORT, TYPE TC-12.30 DESIGN 5 POLE, WITH MAST ARMS TC-81.21 DESIGN 4 AND DESIGN 4 |  |  | Are gounding connections cad welded with 2 coats of varnish applied over the welds and exposed cable? |  | 0 |  |  | 0 | 10/1/2020 | Traffic
CA-Q-632-000.0 | CA-Q-632 | 632E75122 | SIGNAL SUPPORT, TYPE TC-12.30 DESIGN 5 POLE, WITH MAST ARMS TC-81.21 DESIGN 4 AND DESIGN 4 |  |  | Are all conduits into the pole sealed? |  | 0 |  |  | 0 | 10/1/2020 | Traffic
CA-Q-632-000.0 | CA-Q-632 | 632E75122 | SIGNAL SUPPORT, TYPE TC-12.30 DESIGN 5 POLE, WITH MAST ARMS TC-81.21 DESIGN 4 AND DESIGN 4 |  |  | Is there at least one conduit ell in addition to the grounding PVC, even if not used (minimum 2" conduit)? |  | 0 |  |  | 0 | 10/1/2020 | Traffic
CA-Q-632-000.0 | CA-Q-632 | 632E75122 | SIGNAL SUPPORT, TYPE TC-12.30 DESIGN 5 POLE, WITH MAST ARMS TC-81.21 DESIGN 4 AND DESIGN 4 |  |  | Is there duct seal in all the conduits entering the base of a signal pole, sign support, light pole, light tower or pad mounted equipment? |  | 0 |  |  | 0 | 10/1/2020 | Traffic
CA-Q-632-000.0 | CA-Q-632 | 632E75122 | SIGNAL SUPPORT, TYPE TC-12.30 DESIGN 5 POLE, WITH MAST ARMS TC-81.21 DESIGN 4 AND DESIGN 4 |  |  | (Only if there is a plan note requiring it) Do all the poles contain permanent legible markings indicating: • month/date of fabrication, • pole gauge, • bottom diameter, • pole height, • bolt circle, • anchor bolt diameter, • flange bolt diameter, • quadrant and intersection? |  | 0 |  |  | 0 | 10/1/2020 | Traffic
CA-Q-632-000.0 | CA-Q-632 | 632E75122 | SIGNAL SUPPORT, TYPE TC-12.30 DESIGN 5 POLE, WITH MAST ARMS TC-81.21 DESIGN 4 AND DESIGN 4 |  |  | (Only if there is a plan note requiring it) Do all the arms contain permanent legible markings indicating: • month/date of fabrication, • arm gauge, • arm diameter, • arm length, • connecting flange bolt diameter, • quadrant and intersection? |  | 0 |  |  | 0 | 10/1/2020 | Traffic
CA-Q-632-000.0 | CA-Q-632 | 632E75122 | SIGNAL SUPPORT, TYPE TC-12.30 DESIGN 5 POLE, WITH MAST ARMS TC-81.21 DESIGN 4 AND DESIGN 4 |  |  | Are the pole identification tags present? |  | 0 |  |  | 0 | 10/1/2020 | Traffic
CA-Q-632-000.0 | CA-Q-632 | 632E75122 | SIGNAL SUPPORT, TYPE TC-12.30 DESIGN 5 POLE, WITH MAST ARMS TC-81.21 DESIGN 4 AND DESIGN 4 |  |  | Are all tags/labels in place and legible? |  | 0 |  |  | 0 | 10/1/2020 | Traffic
CA-Q-632-000.0 | CA-Q-632 | 632E75122 | SIGNAL SUPPORT, TYPE TC-12.30 DESIGN 5 POLE, WITH MAST ARMS TC-81.21 DESIGN 4 AND DESIGN 4 |  |  | Does each unit have a permanent label or stamp indicating the date of shipment? (Controller, Monitor, BIU, 170 and 2070 CPU board, 2070-2A field I/O module, 2070-3B Front Panel) |  | 0 |  |  | 0 | 10/1/2020 | Traffic
CA-Q-632-000.0 | CA-Q-632 | 632E75122 | SIGNAL SUPPORT, TYPE TC-12.30 DESIGN 5 POLE, WITH MAST ARMS TC-81.21 DESIGN 4 AND DESIGN 4 |  |  | Does the warranty period begin on the date of shipment to the project? |  | 0 |  |  | 0 | 10/1/2020 | Traffic
CA-Q-632-000.0 | CA-Q-632 | 632E75122 | SIGNAL SUPPORT, TYPE TC-12.30 DESIGN 5 POLE, WITH MAST ARMS TC-81.21 DESIGN 4 AND DESIGN 4 |  |  | Does each unit have a permanent label or stamp indicating the date of shipment? |  | 0 |  |  | 0 | 10/1/2020 | Traffic
CA-Q-632-000.0 | CA-Q-632 | 632E75123 | SIGNAL SUPPORT, TYPE TC-12.30 DESIGN 5 POLE, WITH MAST ARMS TC-81.21 DESIGN 4 AND DESIGN 4, AS PER PLAN |  |  | Is all the hardware on the poles: caps, covers, etc.? |  | 0 |  |  | 0 | 10/1/2020 | Traffic
CA-Q-632-000.0 | CA-Q-632 | 632E75123 | SIGNAL SUPPORT, TYPE TC-12.30 DESIGN 5 POLE, WITH MAST ARMS TC-81.21 DESIGN 4 AND DESIGN 4, AS PER PLAN |  |  | Is pole essentially vertical or slightly raked away from intersection? |  | 0 |  |  | 0 | 10/1/2020 | Traffic
CA-Q-632-000.0 | CA-Q-632 | 632E75123 | SIGNAL SUPPORT, TYPE TC-12.30 DESIGN 5 POLE, WITH MAST ARMS TC-81.21 DESIGN 4 AND DESIGN 4, AS PER PLAN |  |  | Are all scratches coated with zinc coating? Do not use galvanizing spray. |  | 0 |  |  | 0 | 10/1/2020 | Traffic
CA-Q-632-000.0 | CA-Q-632 | 632E75123 | SIGNAL SUPPORT, TYPE TC-12.30 DESIGN 5 POLE, WITH MAST ARMS TC-81.21 DESIGN 4 AND DESIGN 4, AS PER PLAN |  |  | Are all required washers and nuts in place? Leveling nut underneath. Plain structural washer and anchor nut on top. |  | 0 |  |  | 0 | 10/1/2020 | Traffic
CA-Q-632-000.0 | CA-Q-632 | 632E75123 | SIGNAL SUPPORT, TYPE TC-12.30 DESIGN 5 POLE, WITH MAST ARMS TC-81.21 DESIGN 4 AND DESIGN 4, AS PER PLAN |  |  | Does it appear that anaerobic adhesive (lock-tite) was used on anchor bolt? |  | 0 |  |  | 0 | 10/1/2020 | Traffic
CA-Q-632-000.0 | CA-Q-632 | 632E75123 | SIGNAL SUPPORT, TYPE TC-12.30 DESIGN 5 POLE, WITH MAST ARMS TC-81.21 DESIGN 4 AND DESIGN 4, AS PER PLAN |  |  | Are the cable support assembles in place and the correct size? |  | 0 |  |  | 0 | 10/1/2020 | Traffic
CA-Q-632-000.0 | CA-Q-632 | 632E75123 | SIGNAL SUPPORT, TYPE TC-12.30 DESIGN 5 POLE, WITH MAST ARMS TC-81.21 DESIGN 4 AND DESIGN 4, AS PER PLAN |  |  | Do all Cable and wire inside of poles include cable support assemblies? |  | 0 |  |  | 0 | 10/1/2020 | Traffic
CA-Q-632-000.0 | CA-Q-632 | 632E75123 | SIGNAL SUPPORT, TYPE TC-12.30 DESIGN 5 POLE, WITH MAST ARMS TC-81.21 DESIGN 4 AND DESIGN 4, AS PER PLAN |  |  | Does the strain pole have at least one 2-inch cable entrance with a weather head and a welded blind half-coupling? |  | 0 |  |  | 0 | 10/1/2020 | Traffic
CA-Q-632-000.0 | CA-Q-632 | 632E75123 | SIGNAL SUPPORT, TYPE TC-12.30 DESIGN 5 POLE, WITH MAST ARMS TC-81.21 DESIGN 4 AND DESIGN 4, AS PER PLAN |  |  | Are all unused holes plugged? |  | 0 |  |  | 0 | 10/1/2020 | Traffic
CA-Q-632-000.0 | CA-Q-632 | 632E75123 | SIGNAL SUPPORT, TYPE TC-12.30 DESIGN 5 POLE, WITH MAST ARMS TC-81.21 DESIGN 4 AND DESIGN 4, AS PER PLAN |  |  | Is the pole properly grounded (max 25 ohms)? Document the Ground Readings |  | 0 |  |  | 0 | 10/1/2020 | Traffic
CA-Q-632-000.0 | CA-Q-632 | 632E75123 | SIGNAL SUPPORT, TYPE TC-12.30 DESIGN 5 POLE, WITH MAST ARMS TC-81.21 DESIGN 4 AND DESIGN 4, AS PER PLAN |  |  | Are gounding connections cad welded with 2 coats of varnish applied over the welds and exposed cable? |  | 0 |  |  | 0 | 10/1/2020 | Traffic
CA-Q-632-000.0 | CA-Q-632 | 632E75123 | SIGNAL SUPPORT, TYPE TC-12.30 DESIGN 5 POLE, WITH MAST ARMS TC-81.21 DESIGN 4 AND DESIGN 4, AS PER PLAN |  |  | Are all conduits into the pole sealed? |  | 0 |  |  | 0 | 10/1/2020 | Traffic
CA-Q-632-000.0 | CA-Q-632 | 632E75123 | SIGNAL SUPPORT, TYPE TC-12.30 DESIGN 5 POLE, WITH MAST ARMS TC-81.21 DESIGN 4 AND DESIGN 4, AS PER PLAN |  |  | Is there at least one conduit ell in addition to the grounding PVC, even if not used (minimum 2" conduit)? |  | 0 |  |  | 0 | 10/1/2020 | Traffic
CA-Q-632-000.0 | CA-Q-632 | 632E75123 | SIGNAL SUPPORT, TYPE TC-12.30 DESIGN 5 POLE, WITH MAST ARMS TC-81.21 DESIGN 4 AND DESIGN 4, AS PER PLAN |  |  | Is there duct seal in all the conduits entering the base of a signal pole, sign support, light pole, light tower or pad mounted equipment? |  | 0 |  |  | 0 | 10/1/2020 | Traffic
CA-Q-632-000.0 | CA-Q-632 | 632E75123 | SIGNAL SUPPORT, TYPE TC-12.30 DESIGN 5 POLE, WITH MAST ARMS TC-81.21 DESIGN 4 AND DESIGN 4, AS PER PLAN |  |  | (Only if there is a plan note requiring it) Do all the poles contain permanent legible markings indicating: • month/date of fabrication, • pole gauge, • bottom diameter, • pole height, • bolt circle, • anchor bolt diameter, • flange bolt diameter, • quadrant and intersection? |  | 0 |  |  | 0 | 10/1/2020 | Traffic
CA-Q-632-000.0 | CA-Q-632 | 632E75123 | SIGNAL SUPPORT, TYPE TC-12.30 DESIGN 5 POLE, WITH MAST ARMS TC-81.21 DESIGN 4 AND DESIGN 4, AS PER PLAN |  |  | (Only if there is a plan note requiring it) Do all the arms contain permanent legible markings indicating: • month/date of fabrication, • arm gauge, • arm diameter, • arm length, • connecting flange bolt diameter, • quadrant and intersection? |  | 0 |  |  | 0 | 10/1/2020 | Traffic
CA-Q-632-000.0 | CA-Q-632 | 632E75123 | SIGNAL SUPPORT, TYPE TC-12.30 DESIGN 5 POLE, WITH MAST ARMS TC-81.21 DESIGN 4 AND DESIGN 4, AS PER PLAN |  |  | Are the pole identification tags present? |  | 0 |  |  | 0 | 10/1/2020 | Traffic
CA-Q-632-000.0 | CA-Q-632 | 632E75123 | SIGNAL SUPPORT, TYPE TC-12.30 DESIGN 5 POLE, WITH MAST ARMS TC-81.21 DESIGN 4 AND DESIGN 4, AS PER PLAN |  |  | Are all tags/labels in place and legible? |  | 0 |  |  | 0 | 10/1/2020 | Traffic
CA-Q-632-000.0 | CA-Q-632 | 632E75123 | SIGNAL SUPPORT, TYPE TC-12.30 DESIGN 5 POLE, WITH MAST ARMS TC-81.21 DESIGN 4 AND DESIGN 4, AS PER PLAN |  |  | Does each unit have a permanent label or stamp indicating the date of shipment? (Controller, Monitor, BIU, 170 and 2070 CPU board, 2070-2A field I/O module, 2070-3B Front Panel) |  | 0 |  |  | 0 | 10/1/2020 | Traffic
CA-Q-632-000.0 | CA-Q-632 | 632E75123 | SIGNAL SUPPORT, TYPE TC-12.30 DESIGN 5 POLE, WITH MAST ARMS TC-81.21 DESIGN 4 AND DESIGN 4, AS PER PLAN |  |  | Does the warranty period begin on the date of shipment to the project? |  | 0 |  |  | 0 | 10/1/2020 | Traffic
CA-Q-632-000.0 | CA-Q-632 | 632E75123 | SIGNAL SUPPORT, TYPE TC-12.30 DESIGN 5 POLE, WITH MAST ARMS TC-81.21 DESIGN 4 AND DESIGN 4, AS PER PLAN |  |  | Does each unit have a permanent label or stamp indicating the date of shipment? |  | 0 |  |  | 0 | 10/1/2020 | Traffic
CA-Q-632-000.0 | CA-Q-632 | 632E75126 | SIGNAL SUPPORT, TYPE TC-12.30 DESIGN 5 POLE, WITH MAST ARMS TC-81.21 DESIGN 1 AND DESIGN 11 |  |  | Is all the hardware on the poles: caps, covers, etc.? |  | 0 |  |  | 0 | 10/1/2020 | Traffic
CA-Q-632-000.0 | CA-Q-632 | 632E75126 | SIGNAL SUPPORT, TYPE TC-12.30 DESIGN 5 POLE, WITH MAST ARMS TC-81.21 DESIGN 1 AND DESIGN 11 |  |  | Is pole essentially vertical or slightly raked away from intersection? |  | 0 |  |  | 0 | 10/1/2020 | Traffic
CA-Q-632-000.0 | CA-Q-632 | 632E75126 | SIGNAL SUPPORT, TYPE TC-12.30 DESIGN 5 POLE, WITH MAST ARMS TC-81.21 DESIGN 1 AND DESIGN 11 |  |  | Are all scratches coated with zinc coating? Do not use galvanizing spray. |  | 0 |  |  | 0 | 10/1/2020 | Traffic
CA-Q-632-000.0 | CA-Q-632 | 632E75126 | SIGNAL SUPPORT, TYPE TC-12.30 DESIGN 5 POLE, WITH MAST ARMS TC-81.21 DESIGN 1 AND DESIGN 11 |  |  | Are all required washers and nuts in place? Leveling nut underneath. Plain structural washer and anchor nut on top. |  | 0 |  |  | 0 | 10/1/2020 | Traffic
CA-Q-632-000.0 | CA-Q-632 | 632E75126 | SIGNAL SUPPORT, TYPE TC-12.30 DESIGN 5 POLE, WITH MAST ARMS TC-81.21 DESIGN 1 AND DESIGN 11 |  |  | Does it appear that anaerobic adhesive (lock-tite) was used on anchor bolt? |  | 0 |  |  | 0 | 10/1/2020 | Traffic
CA-Q-632-000.0 | CA-Q-632 | 632E75126 | SIGNAL SUPPORT, TYPE TC-12.30 DESIGN 5 POLE, WITH MAST ARMS TC-81.21 DESIGN 1 AND DESIGN 11 |  |  | Are the cable support assembles in place and the correct size? |  | 0 |  |  | 0 | 10/1/2020 | Traffic
CA-Q-632-000.0 | CA-Q-632 | 632E75126 | SIGNAL SUPPORT, TYPE TC-12.30 DESIGN 5 POLE, WITH MAST ARMS TC-81.21 DESIGN 1 AND DESIGN 11 |  |  | Do all Cable and wire inside of poles include cable support assemblies? |  | 0 |  |  | 0 | 10/1/2020 | Traffic
CA-Q-632-000.0 | CA-Q-632 | 632E75126 | SIGNAL SUPPORT, TYPE TC-12.30 DESIGN 5 POLE, WITH MAST ARMS TC-81.21 DESIGN 1 AND DESIGN 11 |  |  | Does the strain pole have at least one 2-inch cable entrance with a weather head and a welded blind half-coupling? |  | 0 |  |  | 0 | 10/1/2020 | Traffic
CA-Q-632-000.0 | CA-Q-632 | 632E75126 | SIGNAL SUPPORT, TYPE TC-12.30 DESIGN 5 POLE, WITH MAST ARMS TC-81.21 DESIGN 1 AND DESIGN 11 |  |  | Are all unused holes plugged? |  | 0 |  |  | 0 | 10/1/2020 | Traffic
CA-Q-632-000.0 | CA-Q-632 | 632E75126 | SIGNAL SUPPORT, TYPE TC-12.30 DESIGN 5 POLE, WITH MAST ARMS TC-81.21 DESIGN 1 AND DESIGN 11 |  |  | Is the pole properly grounded (max 25 ohms)? Document the Ground Readings |  | 0 |  |  | 0 | 10/1/2020 | Traffic
CA-Q-632-000.0 | CA-Q-632 | 632E75126 | SIGNAL SUPPORT, TYPE TC-12.30 DESIGN 5 POLE, WITH MAST ARMS TC-81.21 DESIGN 1 AND DESIGN 11 |  |  | Are gounding connections cad welded with 2 coats of varnish applied over the welds and exposed cable? |  | 0 |  |  | 0 | 10/1/2020 | Traffic
CA-Q-632-000.0 | CA-Q-632 | 632E75126 | SIGNAL SUPPORT, TYPE TC-12.30 DESIGN 5 POLE, WITH MAST ARMS TC-81.21 DESIGN 1 AND DESIGN 11 |  |  | Are all conduits into the pole sealed? |  | 0 |  |  | 0 | 10/1/2020 | Traffic
CA-Q-632-000.0 | CA-Q-632 | 632E75126 | SIGNAL SUPPORT, TYPE TC-12.30 DESIGN 5 POLE, WITH MAST ARMS TC-81.21 DESIGN 1 AND DESIGN 11 |  |  | Is there at least one conduit ell in addition to the grounding PVC, even if not used (minimum 2" conduit)? |  | 0 |  |  | 0 | 10/1/2020 | Traffic
CA-Q-632-000.0 | CA-Q-632 | 632E75126 | SIGNAL SUPPORT, TYPE TC-12.30 DESIGN 5 POLE, WITH MAST ARMS TC-81.21 DESIGN 1 AND DESIGN 11 |  |  | Is there duct seal in all the conduits entering the base of a signal pole, sign support, light pole, light tower or pad mounted equipment? |  | 0 |  |  | 0 | 10/1/2020 | Traffic
CA-Q-632-000.0 | CA-Q-632 | 632E75126 | SIGNAL SUPPORT, TYPE TC-12.30 DESIGN 5 POLE, WITH MAST ARMS TC-81.21 DESIGN 1 AND DESIGN 11 |  |  | (Only if there is a plan note requiring it) Do all the poles contain permanent legible markings indicating: • month/date of fabrication, • pole gauge, • bottom diameter, • pole height, • bolt circle, • anchor bolt diameter, • flange bolt diameter, • quadrant and intersection? |  | 0 |  |  | 0 | 10/1/2020 | Traffic
CA-Q-632-000.0 | CA-Q-632 | 632E75126 | SIGNAL SUPPORT, TYPE TC-12.30 DESIGN 5 POLE, WITH MAST ARMS TC-81.21 DESIGN 1 AND DESIGN 11 |  |  | (Only if there is a plan note requiring it) Do all the arms contain permanent legible markings indicating: • month/date of fabrication, • arm gauge, • arm diameter, • arm length, • connecting flange bolt diameter, • quadrant and intersection? |  | 0 |  |  | 0 | 10/1/2020 | Traffic
CA-Q-632-000.0 | CA-Q-632 | 632E75126 | SIGNAL SUPPORT, TYPE TC-12.30 DESIGN 5 POLE, WITH MAST ARMS TC-81.21 DESIGN 1 AND DESIGN 11 |  |  | Are the pole identification tags present? |  | 0 |  |  | 0 | 10/1/2020 | Traffic
CA-Q-632-000.0 | CA-Q-632 | 632E75126 | SIGNAL SUPPORT, TYPE TC-12.30 DESIGN 5 POLE, WITH MAST ARMS TC-81.21 DESIGN 1 AND DESIGN 11 |  |  | Are all tags/labels in place and legible? |  | 0 |  |  | 0 | 10/1/2020 | Traffic
CA-Q-632-000.0 | CA-Q-632 | 632E75126 | SIGNAL SUPPORT, TYPE TC-12.30 DESIGN 5 POLE, WITH MAST ARMS TC-81.21 DESIGN 1 AND DESIGN 11 |  |  | Does each unit have a permanent label or stamp indicating the date of shipment? (Controller, Monitor, BIU, 170 and 2070 CPU board, 2070-2A field I/O module, 2070-3B Front Panel) |  | 0 |  |  | 0 | 10/1/2020 | Traffic
CA-Q-632-000.0 | CA-Q-632 | 632E75126 | SIGNAL SUPPORT, TYPE TC-12.30 DESIGN 5 POLE, WITH MAST ARMS TC-81.21 DESIGN 1 AND DESIGN 11 |  |  | Does the warranty period begin on the date of shipment to the project? |  | 0 |  |  | 0 | 10/1/2020 | Traffic
CA-Q-632-000.0 | CA-Q-632 | 632E75126 | SIGNAL SUPPORT, TYPE TC-12.30 DESIGN 5 POLE, WITH MAST ARMS TC-81.21 DESIGN 1 AND DESIGN 11 |  |  | Does each unit have a permanent label or stamp indicating the date of shipment? |  | 0 |  |  | 0 | 10/1/2020 | Traffic
CA-Q-632-000.0 | CA-Q-632 | 632E75128 | SIGNAL SUPPORT, TYPE TC-12.30 DESIGN 5 POLE, WITH MAST ARMS TC-81.21 DESIGN 2 AND DESIGN 11 |  |  | Is all the hardware on the poles: caps, covers, etc.? |  | 0 |  |  | 0 | 10/1/2020 | Traffic
CA-Q-632-000.0 | CA-Q-632 | 632E75128 | SIGNAL SUPPORT, TYPE TC-12.30 DESIGN 5 POLE, WITH MAST ARMS TC-81.21 DESIGN 2 AND DESIGN 11 |  |  | Is pole essentially vertical or slightly raked away from intersection? |  | 0 |  |  | 0 | 10/1/2020 | Traffic
CA-Q-632-000.0 | CA-Q-632 | 632E75128 | SIGNAL SUPPORT, TYPE TC-12.30 DESIGN 5 POLE, WITH MAST ARMS TC-81.21 DESIGN 2 AND DESIGN 11 |  |  | Are all scratches coated with zinc coating? Do not use galvanizing spray. |  | 0 |  |  | 0 | 10/1/2020 | Traffic
CA-Q-632-000.0 | CA-Q-632 | 632E75128 | SIGNAL SUPPORT, TYPE TC-12.30 DESIGN 5 POLE, WITH MAST ARMS TC-81.21 DESIGN 2 AND DESIGN 11 |  |  | Are all required washers and nuts in place? Leveling nut underneath. Plain structural washer and anchor nut on top. |  | 0 |  |  | 0 | 10/1/2020 | Traffic
CA-Q-632-000.0 | CA-Q-632 | 632E75128 | SIGNAL SUPPORT, TYPE TC-12.30 DESIGN 5 POLE, WITH MAST ARMS TC-81.21 DESIGN 2 AND DESIGN 11 |  |  | Does it appear that anaerobic adhesive (lock-tite) was used on anchor bolt? |  | 0 |  |  | 0 | 10/1/2020 | Traffic
CA-Q-632-000.0 | CA-Q-632 | 632E75128 | SIGNAL SUPPORT, TYPE TC-12.30 DESIGN 5 POLE, WITH MAST ARMS TC-81.21 DESIGN 2 AND DESIGN 11 |  |  | Are the cable support assembles in place and the correct size? |  | 0 |  |  | 0 | 10/1/2020 | Traffic
CA-Q-632-000.0 | CA-Q-632 | 632E75128 | SIGNAL SUPPORT, TYPE TC-12.30 DESIGN 5 POLE, WITH MAST ARMS TC-81.21 DESIGN 2 AND DESIGN 11 |  |  | Do all Cable and wire inside of poles include cable support assemblies? |  | 0 |  |  | 0 | 10/1/2020 | Traffic
CA-Q-632-000.0 | CA-Q-632 | 632E75128 | SIGNAL SUPPORT, TYPE TC-12.30 DESIGN 5 POLE, WITH MAST ARMS TC-81.21 DESIGN 2 AND DESIGN 11 |  |  | Does the strain pole have at least one 2-inch cable entrance with a weather head and a welded blind half-coupling? |  | 0 |  |  | 0 | 10/1/2020 | Traffic
CA-Q-632-000.0 | CA-Q-632 | 632E75128 | SIGNAL SUPPORT, TYPE TC-12.30 DESIGN 5 POLE, WITH MAST ARMS TC-81.21 DESIGN 2 AND DESIGN 11 |  |  | Are all unused holes plugged? |  | 0 |  |  | 0 | 10/1/2020 | Traffic
CA-Q-632-000.0 | CA-Q-632 | 632E75128 | SIGNAL SUPPORT, TYPE TC-12.30 DESIGN 5 POLE, WITH MAST ARMS TC-81.21 DESIGN 2 AND DESIGN 11 |  |  | Is the pole properly grounded (max 25 ohms)? Document the Ground Readings |  | 0 |  |  | 0 | 10/1/2020 | Traffic
CA-Q-632-000.0 | CA-Q-632 | 632E75128 | SIGNAL SUPPORT, TYPE TC-12.30 DESIGN 5 POLE, WITH MAST ARMS TC-81.21 DESIGN 2 AND DESIGN 11 |  |  | Are gounding connections cad welded with 2 coats of varnish applied over the welds and exposed cable? |  | 0 |  |  | 0 | 10/1/2020 | Traffic
CA-Q-632-000.0 | CA-Q-632 | 632E75128 | SIGNAL SUPPORT, TYPE TC-12.30 DESIGN 5 POLE, WITH MAST ARMS TC-81.21 DESIGN 2 AND DESIGN 11 |  |  | Are all conduits into the pole sealed? |  | 0 |  |  | 0 | 10/1/2020 | Traffic
CA-Q-632-000.0 | CA-Q-632 | 632E75128 | SIGNAL SUPPORT, TYPE TC-12.30 DESIGN 5 POLE, WITH MAST ARMS TC-81.21 DESIGN 2 AND DESIGN 11 |  |  | Is there at least one conduit ell in addition to the grounding PVC, even if not used (minimum 2" conduit)? |  | 0 |  |  | 0 | 10/1/2020 | Traffic
CA-Q-632-000.0 | CA-Q-632 | 632E75128 | SIGNAL SUPPORT, TYPE TC-12.30 DESIGN 5 POLE, WITH MAST ARMS TC-81.21 DESIGN 2 AND DESIGN 11 |  |  | Is there duct seal in all the conduits entering the base of a signal pole, sign support, light pole, light tower or pad mounted equipment? |  | 0 |  |  | 0 | 10/1/2020 | Traffic
CA-Q-632-000.0 | CA-Q-632 | 632E75128 | SIGNAL SUPPORT, TYPE TC-12.30 DESIGN 5 POLE, WITH MAST ARMS TC-81.21 DESIGN 2 AND DESIGN 11 |  |  | (Only if there is a plan note requiring it) Do all the poles contain permanent legible markings indicating: • month/date of fabrication, • pole gauge, • bottom diameter, • pole height, • bolt circle, • anchor bolt diameter, • flange bolt diameter, • quadrant and intersection? |  | 0 |  |  | 0 | 10/1/2020 | Traffic
CA-Q-632-000.0 | CA-Q-632 | 632E75128 | SIGNAL SUPPORT, TYPE TC-12.30 DESIGN 5 POLE, WITH MAST ARMS TC-81.21 DESIGN 2 AND DESIGN 11 |  |  | (Only if there is a plan note requiring it) Do all the arms contain permanent legible markings indicating: • month/date of fabrication, • arm gauge, • arm diameter, • arm length, • connecting flange bolt diameter, • quadrant and intersection? |  | 0 |  |  | 0 | 10/1/2020 | Traffic
CA-Q-632-000.0 | CA-Q-632 | 632E75128 | SIGNAL SUPPORT, TYPE TC-12.30 DESIGN 5 POLE, WITH MAST ARMS TC-81.21 DESIGN 2 AND DESIGN 11 |  |  | Are the pole identification tags present? |  | 0 |  |  | 0 | 10/1/2020 | Traffic
CA-Q-632-000.0 | CA-Q-632 | 632E75128 | SIGNAL SUPPORT, TYPE TC-12.30 DESIGN 5 POLE, WITH MAST ARMS TC-81.21 DESIGN 2 AND DESIGN 11 |  |  | Are all tags/labels in place and legible? |  | 0 |  |  | 0 | 10/1/2020 | Traffic
CA-Q-632-000.0 | CA-Q-632 | 632E75128 | SIGNAL SUPPORT, TYPE TC-12.30 DESIGN 5 POLE, WITH MAST ARMS TC-81.21 DESIGN 2 AND DESIGN 11 |  |  | Does each unit have a permanent label or stamp indicating the date of shipment? (Controller, Monitor, BIU, 170 and 2070 CPU board, 2070-2A field I/O module, 2070-3B Front Panel) |  | 0 |  |  | 0 | 10/1/2020 | Traffic
CA-Q-632-000.0 | CA-Q-632 | 632E75128 | SIGNAL SUPPORT, TYPE TC-12.30 DESIGN 5 POLE, WITH MAST ARMS TC-81.21 DESIGN 2 AND DESIGN 11 |  |  | Does the warranty period begin on the date of shipment to the project? |  | 0 |  |  | 0 | 10/1/2020 | Traffic
CA-Q-632-000.0 | CA-Q-632 | 632E75128 | SIGNAL SUPPORT, TYPE TC-12.30 DESIGN 5 POLE, WITH MAST ARMS TC-81.21 DESIGN 2 AND DESIGN 11 |  |  | Does each unit have a permanent label or stamp indicating the date of shipment? |  | 0 |  |  | 0 | 10/1/2020 | Traffic
CA-Q-632-000.0 | CA-Q-632 | 632E75132 | SIGNAL SUPPORT, TYPE TC-12.30 DESIGN 5 POLE, WITH MAST ARMS TC-81.21 DESIGN 11 AND DESIGN 4 |  |  | Is all the hardware on the poles: caps, covers, etc.? |  | 0 |  |  | 0 | 10/1/2020 | Traffic
CA-Q-632-000.0 | CA-Q-632 | 632E75132 | SIGNAL SUPPORT, TYPE TC-12.30 DESIGN 5 POLE, WITH MAST ARMS TC-81.21 DESIGN 11 AND DESIGN 4 |  |  | Is pole essentially vertical or slightly raked away from intersection? |  | 0 |  |  | 0 | 10/1/2020 | Traffic
CA-Q-632-000.0 | CA-Q-632 | 632E75132 | SIGNAL SUPPORT, TYPE TC-12.30 DESIGN 5 POLE, WITH MAST ARMS TC-81.21 DESIGN 11 AND DESIGN 4 |  |  | Are all scratches coated with zinc coating? Do not use galvanizing spray. |  | 0 |  |  | 0 | 10/1/2020 | Traffic
CA-Q-632-000.0 | CA-Q-632 | 632E75132 | SIGNAL SUPPORT, TYPE TC-12.30 DESIGN 5 POLE, WITH MAST ARMS TC-81.21 DESIGN 11 AND DESIGN 4 |  |  | Are all required washers and nuts in place? Leveling nut underneath. Plain structural washer and anchor nut on top. |  | 0 |  |  | 0 | 10/1/2020 | Traffic
CA-Q-632-000.0 | CA-Q-632 | 632E75132 | SIGNAL SUPPORT, TYPE TC-12.30 DESIGN 5 POLE, WITH MAST ARMS TC-81.21 DESIGN 11 AND DESIGN 4 |  |  | Does it appear that anaerobic adhesive (lock-tite) was used on anchor bolt? |  | 0 |  |  | 0 | 10/1/2020 | Traffic
CA-Q-632-000.0 | CA-Q-632 | 632E75132 | SIGNAL SUPPORT, TYPE TC-12.30 DESIGN 5 POLE, WITH MAST ARMS TC-81.21 DESIGN 11 AND DESIGN 4 |  |  | Are the cable support assembles in place and the correct size? |  | 0 |  |  | 0 | 10/1/2020 | Traffic
CA-Q-632-000.0 | CA-Q-632 | 632E75132 | SIGNAL SUPPORT, TYPE TC-12.30 DESIGN 5 POLE, WITH MAST ARMS TC-81.21 DESIGN 11 AND DESIGN 4 |  |  | Do all Cable and wire inside of poles include cable support assemblies? |  | 0 |  |  | 0 | 10/1/2020 | Traffic
CA-Q-632-000.0 | CA-Q-632 | 632E75132 | SIGNAL SUPPORT, TYPE TC-12.30 DESIGN 5 POLE, WITH MAST ARMS TC-81.21 DESIGN 11 AND DESIGN 4 |  |  | Does the strain pole have at least one 2-inch cable entrance with a weather head and a welded blind half-coupling? |  | 0 |  |  | 0 | 10/1/2020 | Traffic
CA-Q-632-000.0 | CA-Q-632 | 632E75132 | SIGNAL SUPPORT, TYPE TC-12.30 DESIGN 5 POLE, WITH MAST ARMS TC-81.21 DESIGN 11 AND DESIGN 4 |  |  | Are all unused holes plugged? |  | 0 |  |  | 0 | 10/1/2020 | Traffic
CA-Q-632-000.0 | CA-Q-632 | 632E75132 | SIGNAL SUPPORT, TYPE TC-12.30 DESIGN 5 POLE, WITH MAST ARMS TC-81.21 DESIGN 11 AND DESIGN 4 |  |  | Is the pole properly grounded (max 25 ohms)? Document the Ground Readings |  | 0 |  |  | 0 | 10/1/2020 | Traffic
CA-Q-632-000.0 | CA-Q-632 | 632E75132 | SIGNAL SUPPORT, TYPE TC-12.30 DESIGN 5 POLE, WITH MAST ARMS TC-81.21 DESIGN 11 AND DESIGN 4 |  |  | Are gounding connections cad welded with 2 coats of varnish applied over the welds and exposed cable? |  | 0 |  |  | 0 | 10/1/2020 | Traffic
CA-Q-632-000.0 | CA-Q-632 | 632E75132 | SIGNAL SUPPORT, TYPE TC-12.30 DESIGN 5 POLE, WITH MAST ARMS TC-81.21 DESIGN 11 AND DESIGN 4 |  |  | Are all conduits into the pole sealed? |  | 0 |  |  | 0 | 10/1/2020 | Traffic
CA-Q-632-000.0 | CA-Q-632 | 632E75132 | SIGNAL SUPPORT, TYPE TC-12.30 DESIGN 5 POLE, WITH MAST ARMS TC-81.21 DESIGN 11 AND DESIGN 4 |  |  | Is there at least one conduit ell in addition to the grounding PVC, even if not used (minimum 2" conduit)? |  | 0 |  |  | 0 | 10/1/2020 | Traffic
CA-Q-632-000.0 | CA-Q-632 | 632E75132 | SIGNAL SUPPORT, TYPE TC-12.30 DESIGN 5 POLE, WITH MAST ARMS TC-81.21 DESIGN 11 AND DESIGN 4 |  |  | Is there duct seal in all the conduits entering the base of a signal pole, sign support, light pole, light tower or pad mounted equipment? |  | 0 |  |  | 0 | 10/1/2020 | Traffic
CA-Q-632-000.0 | CA-Q-632 | 632E75132 | SIGNAL SUPPORT, TYPE TC-12.30 DESIGN 5 POLE, WITH MAST ARMS TC-81.21 DESIGN 11 AND DESIGN 4 |  |  | (Only if there is a plan note requiring it) Do all the poles contain permanent legible markings indicating: • month/date of fabrication, • pole gauge, • bottom diameter, • pole height, • bolt circle, • anchor bolt diameter, • flange bolt diameter, • quadrant and intersection? |  | 0 |  |  | 0 | 10/1/2020 | Traffic
CA-Q-632-000.0 | CA-Q-632 | 632E75132 | SIGNAL SUPPORT, TYPE TC-12.30 DESIGN 5 POLE, WITH MAST ARMS TC-81.21 DESIGN 11 AND DESIGN 4 |  |  | (Only if there is a plan note requiring it) Do all the arms contain permanent legible markings indicating: • month/date of fabrication, • arm gauge, • arm diameter, • arm length, • connecting flange bolt diameter, • quadrant and intersection? |  | 0 |  |  | 0 | 10/1/2020 | Traffic
CA-Q-632-000.0 | CA-Q-632 | 632E75132 | SIGNAL SUPPORT, TYPE TC-12.30 DESIGN 5 POLE, WITH MAST ARMS TC-81.21 DESIGN 11 AND DESIGN 4 |  |  | Are the pole identification tags present? |  | 0 |  |  | 0 | 10/1/2020 | Traffic
CA-Q-632-000.0 | CA-Q-632 | 632E75132 | SIGNAL SUPPORT, TYPE TC-12.30 DESIGN 5 POLE, WITH MAST ARMS TC-81.21 DESIGN 11 AND DESIGN 4 |  |  | Are all tags/labels in place and legible? |  | 0 |  |  | 0 | 10/1/2020 | Traffic
CA-Q-632-000.0 | CA-Q-632 | 632E75132 | SIGNAL SUPPORT, TYPE TC-12.30 DESIGN 5 POLE, WITH MAST ARMS TC-81.21 DESIGN 11 AND DESIGN 4 |  |  | Does each unit have a permanent label or stamp indicating the date of shipment? (Controller, Monitor, BIU, 170 and 2070 CPU board, 2070-2A field I/O module, 2070-3B Front Panel) |  | 0 |  |  | 0 | 10/1/2020 | Traffic
CA-Q-632-000.0 | CA-Q-632 | 632E75132 | SIGNAL SUPPORT, TYPE TC-12.30 DESIGN 5 POLE, WITH MAST ARMS TC-81.21 DESIGN 11 AND DESIGN 4 |  |  | Does the warranty period begin on the date of shipment to the project? |  | 0 |  |  | 0 | 10/1/2020 | Traffic
CA-Q-632-000.0 | CA-Q-632 | 632E75132 | SIGNAL SUPPORT, TYPE TC-12.30 DESIGN 5 POLE, WITH MAST ARMS TC-81.21 DESIGN 11 AND DESIGN 4 |  |  | Does each unit have a permanent label or stamp indicating the date of shipment? |  | 0 |  |  | 0 | 10/1/2020 | Traffic
CA-Q-632-000.0 | CA-Q-632 | 632E75133 | SIGNAL SUPPORT, TYPE TC-12.30 DESIGN 5 POLE, WITH MAST ARMS TC-81.21 DESIGN 11 AND DESIGN 4, AS PER PLAN |  |  | Is all the hardware on the poles: caps, covers, etc.? |  | 0 |  |  | 0 | 10/1/2020 | Traffic
CA-Q-632-000.0 | CA-Q-632 | 632E75133 | SIGNAL SUPPORT, TYPE TC-12.30 DESIGN 5 POLE, WITH MAST ARMS TC-81.21 DESIGN 11 AND DESIGN 4, AS PER PLAN |  |  | Is pole essentially vertical or slightly raked away from intersection? |  | 0 |  |  | 0 | 10/1/2020 | Traffic
CA-Q-632-000.0 | CA-Q-632 | 632E75133 | SIGNAL SUPPORT, TYPE TC-12.30 DESIGN 5 POLE, WITH MAST ARMS TC-81.21 DESIGN 11 AND DESIGN 4, AS PER PLAN |  |  | Are all scratches coated with zinc coating? Do not use galvanizing spray. |  | 0 |  |  | 0 | 10/1/2020 | Traffic
CA-Q-632-000.0 | CA-Q-632 | 632E75133 | SIGNAL SUPPORT, TYPE TC-12.30 DESIGN 5 POLE, WITH MAST ARMS TC-81.21 DESIGN 11 AND DESIGN 4, AS PER PLAN |  |  | Are all required washers and nuts in place? Leveling nut underneath. Plain structural washer and anchor nut on top. |  | 0 |  |  | 0 | 10/1/2020 | Traffic
CA-Q-632-000.0 | CA-Q-632 | 632E75133 | SIGNAL SUPPORT, TYPE TC-12.30 DESIGN 5 POLE, WITH MAST ARMS TC-81.21 DESIGN 11 AND DESIGN 4, AS PER PLAN |  |  | Does it appear that anaerobic adhesive (lock-tite) was used on anchor bolt? |  | 0 |  |  | 0 | 10/1/2020 | Traffic
CA-Q-632-000.0 | CA-Q-632 | 632E75133 | SIGNAL SUPPORT, TYPE TC-12.30 DESIGN 5 POLE, WITH MAST ARMS TC-81.21 DESIGN 11 AND DESIGN 4, AS PER PLAN |  |  | Are the cable support assembles in place and the correct size? |  | 0 |  |  | 0 | 10/1/2020 | Traffic
CA-Q-632-000.0 | CA-Q-632 | 632E75133 | SIGNAL SUPPORT, TYPE TC-12.30 DESIGN 5 POLE, WITH MAST ARMS TC-81.21 DESIGN 11 AND DESIGN 4, AS PER PLAN |  |  | Do all Cable and wire inside of poles include cable support assemblies? |  | 0 |  |  | 0 | 10/1/2020 | Traffic
CA-Q-632-000.0 | CA-Q-632 | 632E75133 | SIGNAL SUPPORT, TYPE TC-12.30 DESIGN 5 POLE, WITH MAST ARMS TC-81.21 DESIGN 11 AND DESIGN 4, AS PER PLAN |  |  | Does the strain pole have at least one 2-inch cable entrance with a weather head and a welded blind half-coupling? |  | 0 |  |  | 0 | 10/1/2020 | Traffic
CA-Q-632-000.0 | CA-Q-632 | 632E75133 | SIGNAL SUPPORT, TYPE TC-12.30 DESIGN 5 POLE, WITH MAST ARMS TC-81.21 DESIGN 11 AND DESIGN 4, AS PER PLAN |  |  | Are all unused holes plugged? |  | 0 |  |  | 0 | 10/1/2020 | Traffic
CA-Q-632-000.0 | CA-Q-632 | 632E75133 | SIGNAL SUPPORT, TYPE TC-12.30 DESIGN 5 POLE, WITH MAST ARMS TC-81.21 DESIGN 11 AND DESIGN 4, AS PER PLAN |  |  | Is the pole properly grounded (max 25 ohms)? Document the Ground Readings |  | 0 |  |  | 0 | 10/1/2020 | Traffic
CA-Q-632-000.0 | CA-Q-632 | 632E75133 | SIGNAL SUPPORT, TYPE TC-12.30 DESIGN 5 POLE, WITH MAST ARMS TC-81.21 DESIGN 11 AND DESIGN 4, AS PER PLAN |  |  | Are gounding connections cad welded with 2 coats of varnish applied over the welds and exposed cable? |  | 0 |  |  | 0 | 10/1/2020 | Traffic
CA-Q-632-000.0 | CA-Q-632 | 632E75133 | SIGNAL SUPPORT, TYPE TC-12.30 DESIGN 5 POLE, WITH MAST ARMS TC-81.21 DESIGN 11 AND DESIGN 4, AS PER PLAN |  |  | Are all conduits into the pole sealed? |  | 0 |  |  | 0 | 10/1/2020 | Traffic
CA-Q-632-000.0 | CA-Q-632 | 632E75133 | SIGNAL SUPPORT, TYPE TC-12.30 DESIGN 5 POLE, WITH MAST ARMS TC-81.21 DESIGN 11 AND DESIGN 4, AS PER PLAN |  |  | Is there at least one conduit ell in addition to the grounding PVC, even if not used (minimum 2" conduit)? |  | 0 |  |  | 0 | 10/1/2020 | Traffic
CA-Q-632-000.0 | CA-Q-632 | 632E75133 | SIGNAL SUPPORT, TYPE TC-12.30 DESIGN 5 POLE, WITH MAST ARMS TC-81.21 DESIGN 11 AND DESIGN 4, AS PER PLAN |  |  | Is there duct seal in all the conduits entering the base of a signal pole, sign support, light pole, light tower or pad mounted equipment? |  | 0 |  |  | 0 | 10/1/2020 | Traffic
CA-Q-632-000.0 | CA-Q-632 | 632E75133 | SIGNAL SUPPORT, TYPE TC-12.30 DESIGN 5 POLE, WITH MAST ARMS TC-81.21 DESIGN 11 AND DESIGN 4, AS PER PLAN |  |  | (Only if there is a plan note requiring it) Do all the poles contain permanent legible markings indicating: • month/date of fabrication, • pole gauge, • bottom diameter, • pole height, • bolt circle, • anchor bolt diameter, • flange bolt diameter, • quadrant and intersection? |  | 0 |  |  | 0 | 10/1/2020 | Traffic
CA-Q-632-000.0 | CA-Q-632 | 632E75133 | SIGNAL SUPPORT, TYPE TC-12.30 DESIGN 5 POLE, WITH MAST ARMS TC-81.21 DESIGN 11 AND DESIGN 4, AS PER PLAN |  |  | (Only if there is a plan note requiring it) Do all the arms contain permanent legible markings indicating: • month/date of fabrication, • arm gauge, • arm diameter, • arm length, • connecting flange bolt diameter, • quadrant and intersection? |  | 0 |  |  | 0 | 10/1/2020 | Traffic
CA-Q-632-000.0 | CA-Q-632 | 632E75133 | SIGNAL SUPPORT, TYPE TC-12.30 DESIGN 5 POLE, WITH MAST ARMS TC-81.21 DESIGN 11 AND DESIGN 4, AS PER PLAN |  |  | Are the pole identification tags present? |  | 0 |  |  | 0 | 10/1/2020 | Traffic
CA-Q-632-000.0 | CA-Q-632 | 632E75133 | SIGNAL SUPPORT, TYPE TC-12.30 DESIGN 5 POLE, WITH MAST ARMS TC-81.21 DESIGN 11 AND DESIGN 4, AS PER PLAN |  |  | Are all tags/labels in place and legible? |  | 0 |  |  | 0 | 10/1/2020 | Traffic
CA-Q-632-000.0 | CA-Q-632 | 632E75133 | SIGNAL SUPPORT, TYPE TC-12.30 DESIGN 5 POLE, WITH MAST ARMS TC-81.21 DESIGN 11 AND DESIGN 4, AS PER PLAN |  |  | Does each unit have a permanent label or stamp indicating the date of shipment? (Controller, Monitor, BIU, 170 and 2070 CPU board, 2070-2A field I/O module, 2070-3B Front Panel) |  | 0 |  |  | 0 | 10/1/2020 | Traffic
CA-Q-632-000.0 | CA-Q-632 | 632E75133 | SIGNAL SUPPORT, TYPE TC-12.30 DESIGN 5 POLE, WITH MAST ARMS TC-81.21 DESIGN 11 AND DESIGN 4, AS PER PLAN |  |  | Does the warranty period begin on the date of shipment to the project? |  | 0 |  |  | 0 | 10/1/2020 | Traffic
CA-Q-632-000.0 | CA-Q-632 | 632E75133 | SIGNAL SUPPORT, TYPE TC-12.30 DESIGN 5 POLE, WITH MAST ARMS TC-81.21 DESIGN 11 AND DESIGN 4, AS PER PLAN |  |  | Does each unit have a permanent label or stamp indicating the date of shipment? |  | 0 |  |  | 0 | 10/1/2020 | Traffic
CA-Q-632-000.0 | CA-Q-632 | 632E75140 | SIGNAL SUPPORT, TYPE TC-12.30 DESIGN 5 POLE, WITH MAST ARMS TC-18.20 DESIGN 12 AND DESIGN 1 |  |  | Is all the hardware on the poles: caps, covers, etc.? |  | 0 |  |  | 0 | 10/1/2020 | Traffic
CA-Q-632-000.0 | CA-Q-632 | 632E75140 | SIGNAL SUPPORT, TYPE TC-12.30 DESIGN 5 POLE, WITH MAST ARMS TC-18.20 DESIGN 12 AND DESIGN 1 |  |  | Is pole essentially vertical or slightly raked away from intersection? |  | 0 |  |  | 0 | 10/1/2020 | Traffic
CA-Q-632-000.0 | CA-Q-632 | 632E75140 | SIGNAL SUPPORT, TYPE TC-12.30 DESIGN 5 POLE, WITH MAST ARMS TC-18.20 DESIGN 12 AND DESIGN 1 |  |  | Are all scratches coated with zinc coating? Do not use galvanizing spray. |  | 0 |  |  | 0 | 10/1/2020 | Traffic
CA-Q-632-000.0 | CA-Q-632 | 632E75140 | SIGNAL SUPPORT, TYPE TC-12.30 DESIGN 5 POLE, WITH MAST ARMS TC-18.20 DESIGN 12 AND DESIGN 1 |  |  | Are all required washers and nuts in place? Leveling nut underneath. Plain structural washer and anchor nut on top. |  | 0 |  |  | 0 | 10/1/2020 | Traffic
CA-Q-632-000.0 | CA-Q-632 | 632E75140 | SIGNAL SUPPORT, TYPE TC-12.30 DESIGN 5 POLE, WITH MAST ARMS TC-18.20 DESIGN 12 AND DESIGN 1 |  |  | Does it appear that anaerobic adhesive (lock-tite) was used on anchor bolt? |  | 0 |  |  | 0 | 10/1/2020 | Traffic
CA-Q-632-000.0 | CA-Q-632 | 632E75140 | SIGNAL SUPPORT, TYPE TC-12.30 DESIGN 5 POLE, WITH MAST ARMS TC-18.20 DESIGN 12 AND DESIGN 1 |  |  | Are the cable support assembles in place and the correct size? |  | 0 |  |  | 0 | 10/1/2020 | Traffic
CA-Q-632-000.0 | CA-Q-632 | 632E75140 | SIGNAL SUPPORT, TYPE TC-12.30 DESIGN 5 POLE, WITH MAST ARMS TC-18.20 DESIGN 12 AND DESIGN 1 |  |  | Do all Cable and wire inside of poles include cable support assemblies? |  | 0 |  |  | 0 | 10/1/2020 | Traffic
CA-Q-632-000.0 | CA-Q-632 | 632E75140 | SIGNAL SUPPORT, TYPE TC-12.30 DESIGN 5 POLE, WITH MAST ARMS TC-18.20 DESIGN 12 AND DESIGN 1 |  |  | Does the strain pole have at least one 2-inch cable entrance with a weather head and a welded blind half-coupling? |  | 0 |  |  | 0 | 10/1/2020 | Traffic
CA-Q-632-000.0 | CA-Q-632 | 632E75140 | SIGNAL SUPPORT, TYPE TC-12.30 DESIGN 5 POLE, WITH MAST ARMS TC-18.20 DESIGN 12 AND DESIGN 1 |  |  | Are all unused holes plugged? |  | 0 |  |  | 0 | 10/1/2020 | Traffic
CA-Q-632-000.0 | CA-Q-632 | 632E75140 | SIGNAL SUPPORT, TYPE TC-12.30 DESIGN 5 POLE, WITH MAST ARMS TC-18.20 DESIGN 12 AND DESIGN 1 |  |  | Is the pole properly grounded (max 25 ohms)? Document the Ground Readings |  | 0 |  |  | 0 | 10/1/2020 | Traffic
CA-Q-632-000.0 | CA-Q-632 | 632E75140 | SIGNAL SUPPORT, TYPE TC-12.30 DESIGN 5 POLE, WITH MAST ARMS TC-18.20 DESIGN 12 AND DESIGN 1 |  |  | Are gounding connections cad welded with 2 coats of varnish applied over the welds and exposed cable? |  | 0 |  |  | 0 | 10/1/2020 | Traffic
CA-Q-632-000.0 | CA-Q-632 | 632E75140 | SIGNAL SUPPORT, TYPE TC-12.30 DESIGN 5 POLE, WITH MAST ARMS TC-18.20 DESIGN 12 AND DESIGN 1 |  |  | Are all conduits into the pole sealed? |  | 0 |  |  | 0 | 10/1/2020 | Traffic
CA-Q-632-000.0 | CA-Q-632 | 632E75140 | SIGNAL SUPPORT, TYPE TC-12.30 DESIGN 5 POLE, WITH MAST ARMS TC-18.20 DESIGN 12 AND DESIGN 1 |  |  | Is there at least one conduit ell in addition to the grounding PVC, even if not used (minimum 2" conduit)? |  | 0 |  |  | 0 | 10/1/2020 | Traffic
CA-Q-632-000.0 | CA-Q-632 | 632E75140 | SIGNAL SUPPORT, TYPE TC-12.30 DESIGN 5 POLE, WITH MAST ARMS TC-18.20 DESIGN 12 AND DESIGN 1 |  |  | Is there duct seal in all the conduits entering the base of a signal pole, sign support, light pole, light tower or pad mounted equipment? |  | 0 |  |  | 0 | 10/1/2020 | Traffic
CA-Q-632-000.0 | CA-Q-632 | 632E75140 | SIGNAL SUPPORT, TYPE TC-12.30 DESIGN 5 POLE, WITH MAST ARMS TC-18.20 DESIGN 12 AND DESIGN 1 |  |  | (Only if there is a plan note requiring it) Do all the poles contain permanent legible markings indicating: • month/date of fabrication, • pole gauge, • bottom diameter, • pole height, • bolt circle, • anchor bolt diameter, • flange bolt diameter, • quadrant and intersection? |  | 0 |  |  | 0 | 10/1/2020 | Traffic